## General
ID | Test Identification
Test Identification | Location | NWZ-BH-5054
Test Identification | Sample | 28-1
Test Identification | Depth | 24.5 | [m]
Test Identification | Test number | CIDps58
Specimen Visual Description
Specimen Visual Description | Grey silty fine SAND
Initial Specimen Conditions
Initial Sample Conditions | Test start date | 18/06/2024
Initial Sample Conditions | Type of sample | Re-compacted
Initial Sample Conditions | Diameter | 69.95 | [mm]
Initial Sample Conditions | Height | 140 | [mm]
Initial Sample Conditions | Water content | 5.0646 | [%]
Initial Sample Conditions | Bulk density | 1.731 | [Mg/m³]
Initial Sample Conditions | Dry density | 1.6476 | [Mg/m³]
Initial Sample Conditions | Void ratio | 0.60841 | [-]
Initial Sample Conditions | Degree of saturation | 22.0594 | [%]
Initial Sample Conditions | Particle density - Assumed | 2.65 | [Mg/m³]
Initial Sample Conditions | Torvane |  | [kPa]
Initial Sample Conditions | Pocket penetrometer |  | [kPa]
Initial Sample Conditions | Type of drains | One end only
Saturation
Saturation | Pressure increments applied | 100 | [kPa]
Saturation | Differential pressure used | N/A | [kPa]
Saturation | Cell pressure | 700 | [kPa]
Saturation | Base PWP | 687.0075 | [kPa]
Saturation | Mid height PWP |  | [kPa]
Saturation | B value achieved | 0.98869 | [-]
Svh Bender Element Determinations - Post-Saturation
Svh Bender Element Determinations - Post-Saturation | Bulk density |  | [Mg/m³]
Svh Bender Element Determinations - Post-Saturation | Dry density |  | [Mg/m³]
Svh Bender Element Determinations - Post-Saturation | Void ratio |  | [-]
Svh Bender Element Determinations - Post-Saturation | Distance |  | [mm]
Svh Bender Element Determinations - Post-Saturation | Effective radial pressure |  | [kPa]
Svh Bender Element Determinations - Post-Saturation | Effective axial pressure |  | [kPa]
Svh Bender Element Determinations - Post-Saturation | Input wave period | Peak-to-Peak Arrival time | Wavelength ratio | Velocity | Gmax
Svh Bender Element Determinations - Post-Saturation | [ms] | [ms] | [-] | [m/s] | [MPa]
Svh Bender Element Determinations - Post-Saturation
Svh Bender Element Determinations - Post-Saturation
Svh Bender Element Determinations - Post-Saturation
Svh Bender Element Determinations - Post-Saturation
Svh Bender Element Determinations - Post-Saturation
Svh Bender Element Determinations - Post-Saturation
Svh Bender Element Determinations - Post-Saturation
Svh Bender Element Determinations - Post-Saturation
Svh Bender Element Determinations - Post-Saturation
Svh Bender Element Determinations - Post-Saturation
Svh Bender Element Determinations - Post-Saturation
Svh Bender Element Determinations - Post-Saturation
Svh Bender Element Determinations - Post-Saturation
Svh Bender Element Determinations - Post-Saturation
Svh Bender Element Determinations - Post-Saturation
Svh Bender Element Determinations - Post-Saturation
Svh Bender Element Determinations - Post-Saturation
Svh Bender Element Determinations - Post-Saturation
Svh Bender Element Determinations - Post-Saturation
Svh Bender Element Determinations - Post-Saturation
Svh Bender Element Determinations - Post-Saturation
Svh Bender Element Determinations - Post-Saturation
Svh Bender Element Determinations - Post-Saturation
Svh Bender Element Determinations - Post-Saturation
Svh Bender Element Determinations - Post-Saturation
Svh Bender Element Determinations - Post-Saturation
Svh Bender Element Determinations - Post-Saturation
Svh Bender Element Determinations - Post-Saturation
Svh Bender Element Determinations - Post-Saturation
Svh Bender Element Determinations - Post-Saturation
Pvh Bender Element Determinations - Post-Saturation
Pvh Bender Element Determinations - Post-Saturation | Bulk density |  | [Mg/m³]
Pvh Bender Element Determinations - Post-Saturation | Dry density |  | [Mg/m³]
Pvh Bender Element Determinations - Post-Saturation | Void ratio |  | [-]
Pvh Bender Element Determinations - Post-Saturation | Distance |  | [mm]
Pvh Bender Element Determinations - Post-Saturation | Effective radial pressure |  | [kPa]
Pvh Bender Element Determinations - Post-Saturation | Effective axial pressure |  | [kPa]
Pvh Bender Element Determinations - Post-Saturation | Input wave period | Crossover arrival time | Wavelength ratio | Velocity | Mmax
Pvh Bender Element Determinations - Post-Saturation | [ms] | [ms] | [-] | [m/s] | [MPa]
Pvh Bender Element Determinations - Post-Saturation
Pvh Bender Element Determinations - Post-Saturation
Pvh Bender Element Determinations - Post-Saturation
Pvh Bender Element Determinations - Post-Saturation
Pvh Bender Element Determinations - Post-Saturation
Pvh Bender Element Determinations - Post-Saturation
Pvh Bender Element Determinations - Post-Saturation
Pvh Bender Element Determinations - Post-Saturation
Pvh Bender Element Determinations - Post-Saturation
Pvh Bender Element Determinations - Post-Saturation
Pvh Bender Element Determinations - Post-Saturation
Pvh Bender Element Determinations - Post-Saturation
Pvh Bender Element Determinations - Post-Saturation
Pvh Bender Element Determinations - Post-Saturation
Pvh Bender Element Determinations - Post-Saturation
Pvh Bender Element Determinations - Post-Saturation
Pvh Bender Element Determinations - Post-Saturation
Pvh Bender Element Determinations - Post-Saturation
Pvh Bender Element Determinations - Post-Saturation
Pvh Bender Element Determinations - Post-Saturation
Pvh Bender Element Determinations - Post-Saturation
Pvh Bender Element Determinations - Post-Saturation
Pvh Bender Element Determinations - Post-Saturation
Pvh Bender Element Determinations - Post-Saturation
Pvh Bender Element Determinations - Post-Saturation
Pvh Bender Element Determinations - Post-Saturation
Pvh Bender Element Determinations - Post-Saturation
Pvh Bender Element Determinations - Post-Saturation
Pvh Bender Element Determinations - Post-Saturation
Pvh Bender Element Determinations - Post-Saturation
Isotropic Consolidation - 1
Isotropic Consolidation - 1 | Cell pressure | 991 | [kPa]
Isotropic Consolidation - 1 | Back pressure | 687 | [kPa]
Isotropic Consolidation - 1 | Base PWP | 687.3708 | [kPa]
Isotropic Consolidation - 1 | Mid height PWP |  | [kPa]
Isotropic Consolidation - 1 | Effective radial pressure | 303.6292 | [kPa]
Isotropic Consolidation - 1 | Effective axial pressure | 303.9299 | [kPa]
Isotropic Consolidation - 1 | Deviator stress | 0.30065 | [kPa]
Isotropic Consolidation - 1 | Volumetric strain | 6.4576 | [%]
Isotropic Consolidation - 1 | Volumetric strain rate - end of stage | 0.074725 | [%/hr]
Isotropic Consolidation - 1 | External axial strain | 1.7472 | [%]
Isotropic Consolidation - 1 | Local axial strain |  | [%]
Isotropic Consolidation - 1 | Local radial strain |  | [%]
Isotropic Consolidation - 1 | Water content | 19.0394 | [%]
Isotropic Consolidation - 1 | Bulk density | 2.0967 | [Mg/m³]
Isotropic Consolidation - 1 | Dry density | 1.7613 | [Mg/m³]
Isotropic Consolidation - 1 | Void ratio | 0.50454 | [-]
Isotropic Consolidation - 1 | Degree of saturation | 100 | [%]
Svh Bender Element Determinations - Post-Isotropic Consolidation - 1
Svh Bender Element Determinations - Post-Isotropic Consolidation - 1 | Bulk density |  | [Mg/m³]
Svh Bender Element Determinations - Post-Isotropic Consolidation - 1 | Dry density |  | [Mg/m³]
Svh Bender Element Determinations - Post-Isotropic Consolidation - 1 | Void ratio |  | [-]
Svh Bender Element Determinations - Post-Isotropic Consolidation - 1 | Distance |  | [mm]
Svh Bender Element Determinations - Post-Isotropic Consolidation - 1 | Effective radial pressure |  | [kPa]
Svh Bender Element Determinations - Post-Isotropic Consolidation - 1 | Effective axial pressure |  | [kPa]
Svh Bender Element Determinations - Post-Isotropic Consolidation - 1 | Input wave period | Peak-to-Peak arrival time | Wavelength ratio | Velocity | Gmax
Svh Bender Element Determinations - Post-Isotropic Consolidation - 1 | [ms] | [ms] | [-] | [m/s] | [MPa]
Svh Bender Element Determinations - Post-Isotropic Consolidation - 1
Svh Bender Element Determinations - Post-Isotropic Consolidation - 1
Svh Bender Element Determinations - Post-Isotropic Consolidation - 1
Svh Bender Element Determinations - Post-Isotropic Consolidation - 1
Svh Bender Element Determinations - Post-Isotropic Consolidation - 1
Svh Bender Element Determinations - Post-Isotropic Consolidation - 1
Svh Bender Element Determinations - Post-Isotropic Consolidation - 1
Svh Bender Element Determinations - Post-Isotropic Consolidation - 1
Svh Bender Element Determinations - Post-Isotropic Consolidation - 1
Svh Bender Element Determinations - Post-Isotropic Consolidation - 1
Svh Bender Element Determinations - Post-Isotropic Consolidation - 1
Svh Bender Element Determinations - Post-Isotropic Consolidation - 1
Svh Bender Element Determinations - Post-Isotropic Consolidation - 1
Svh Bender Element Determinations - Post-Isotropic Consolidation - 1
Svh Bender Element Determinations - Post-Isotropic Consolidation - 1
Svh Bender Element Determinations - Post-Isotropic Consolidation - 1
Svh Bender Element Determinations - Post-Isotropic Consolidation - 1
Svh Bender Element Determinations - Post-Isotropic Consolidation - 1
Svh Bender Element Determinations - Post-Isotropic Consolidation - 1
Svh Bender Element Determinations - Post-Isotropic Consolidation - 1
Svh Bender Element Determinations - Post-Isotropic Consolidation - 1
Svh Bender Element Determinations - Post-Isotropic Consolidation - 1
Svh Bender Element Determinations - Post-Isotropic Consolidation - 1
Svh Bender Element Determinations - Post-Isotropic Consolidation - 1
Svh Bender Element Determinations - Post-Isotropic Consolidation - 1
Svh Bender Element Determinations - Post-Isotropic Consolidation - 1
Svh Bender Element Determinations - Post-Isotropic Consolidation - 1
Svh Bender Element Determinations - Post-Isotropic Consolidation - 1
Svh Bender Element Determinations - Post-Isotropic Consolidation - 1
Svh Bender Element Determinations - Post-Isotropic Consolidation - 1
Pvh Bender Element Determinations - Post-Isotropic Consolidation - 1
Pvh Bender Element Determinations - Post-Isotropic Consolidation - 1 | Bulk density |  | [Mg/m³]
Pvh Bender Element Determinations - Post-Isotropic Consolidation - 1 | Dry density |  | [Mg/m³]
Pvh Bender Element Determinations - Post-Isotropic Consolidation - 1 | Void ratio |  | [-]
Pvh Bender Element Determinations - Post-Isotropic Consolidation - 1 | Distance |  | [mm]
Pvh Bender Element Determinations - Post-Isotropic Consolidation - 1 | Effective radial pressure |  | [kPa]
Pvh Bender Element Determinations - Post-Isotropic Consolidation - 1 | Effective axial pressure |  | [kPa]
Pvh Bender Element Determinations - Post-Isotropic Consolidation - 1 | Input wave period | Crossover arrival time | Wavelength ratio | Velocity | Mmax
Pvh Bender Element Determinations - Post-Isotropic Consolidation - 1 | [ms] | [ms] | [-] | [m/s] | [MPa]
Pvh Bender Element Determinations - Post-Isotropic Consolidation - 1
Pvh Bender Element Determinations - Post-Isotropic Consolidation - 1
Pvh Bender Element Determinations - Post-Isotropic Consolidation - 1
Pvh Bender Element Determinations - Post-Isotropic Consolidation - 1
Pvh Bender Element Determinations - Post-Isotropic Consolidation - 1
Pvh Bender Element Determinations - Post-Isotropic Consolidation - 1
Pvh Bender Element Determinations - Post-Isotropic Consolidation - 1
Pvh Bender Element Determinations - Post-Isotropic Consolidation - 1
Pvh Bender Element Determinations - Post-Isotropic Consolidation - 1
Pvh Bender Element Determinations - Post-Isotropic Consolidation - 1
Pvh Bender Element Determinations - Post-Isotropic Consolidation - 1
Pvh Bender Element Determinations - Post-Isotropic Consolidation - 1
Pvh Bender Element Determinations - Post-Isotropic Consolidation - 1
Pvh Bender Element Determinations - Post-Isotropic Consolidation - 1
Pvh Bender Element Determinations - Post-Isotropic Consolidation - 1
Pvh Bender Element Determinations - Post-Isotropic Consolidation - 1
Pvh Bender Element Determinations - Post-Isotropic Consolidation - 1
Pvh Bender Element Determinations - Post-Isotropic Consolidation - 1
Pvh Bender Element Determinations - Post-Isotropic Consolidation - 1
Pvh Bender Element Determinations - Post-Isotropic Consolidation - 1
Pvh Bender Element Determinations - Post-Isotropic Consolidation - 1
Pvh Bender Element Determinations - Post-Isotropic Consolidation - 1
Pvh Bender Element Determinations - Post-Isotropic Consolidation - 1
Pvh Bender Element Determinations - Post-Isotropic Consolidation - 1
Pvh Bender Element Determinations - Post-Isotropic Consolidation - 1
Pvh Bender Element Determinations - Post-Isotropic Consolidation - 1
Pvh Bender Element Determinations - Post-Isotropic Consolidation - 1
Pvh Bender Element Determinations - Post-Isotropic Consolidation - 1
Pvh Bender Element Determinations - Post-Isotropic Consolidation - 1
Pvh Bender Element Determinations - Post-Isotropic Consolidation - 1
Anisotropic Consolidation - 1
Anisotropic Consolidation - 1 | Cell pressure |  | [kPa]
Anisotropic Consolidation - 1 | Back pressure |  | [kPa]
Anisotropic Consolidation - 1 | Base PWP |  | [kPa]
Anisotropic Consolidation - 1 | Mid height PWP |  | [kPa]
Anisotropic Consolidation - 1 | Effective radial pressure |  | [kPa]
Anisotropic Consolidation - 1 | Effective axial pressure |  | [kPa]
Anisotropic Consolidation - 1 | Deviator stress |  | [kPa]
Anisotropic Consolidation - 1 | Volumetric strain |  | [%]
Anisotropic Consolidation - 1 | Volumetric strain rate - end of stage |  | [%/hr]
Anisotropic Consolidation - 1 | External axial strain |  | [%]
Anisotropic Consolidation - 1 | Local axial strain |  | [%]
Anisotropic Consolidation - 1 | Local radial strain |  | [%]
Anisotropic Consolidation - 1 | Water content |  | [%]
Anisotropic Consolidation - 1 | Bulk density |  | [Mg/m³]
Anisotropic Consolidation - 1 | Dry density |  | [Mg/m³]
Anisotropic Consolidation - 1 | Void ratio |  | [-]
Anisotropic Consolidation - 1 | Degree of saturation |  | [%]
Svh Bender Element Determinations - Post-Anisotropic Consolidation - 1
Svh Bender Element Determinations - Post-Anisotropic Consolidation - 1 | Bulk density |  | [Mg/m³]
Svh Bender Element Determinations - Post-Anisotropic Consolidation - 1 | Dry density |  | [Mg/m³]
Svh Bender Element Determinations - Post-Anisotropic Consolidation - 1 | Void ratio |  | [-]
Svh Bender Element Determinations - Post-Anisotropic Consolidation - 1 | Distance |  | [mm]
Svh Bender Element Determinations - Post-Anisotropic Consolidation - 1 | Effective radial pressure |  | [kPa]
Svh Bender Element Determinations - Post-Anisotropic Consolidation - 1 | Effective axial pressure |  | [kPa]
Svh Bender Element Determinations - Post-Anisotropic Consolidation - 1 | Input wave period | Peak-to-Peak arrival time | Wavelength ratio | Velocity | Gmax
Svh Bender Element Determinations - Post-Anisotropic Consolidation - 1 | [ms] | [ms] | [-] | [m/s] | [MPa]
Svh Bender Element Determinations - Post-Anisotropic Consolidation - 1
Svh Bender Element Determinations - Post-Anisotropic Consolidation - 1
Svh Bender Element Determinations - Post-Anisotropic Consolidation - 1
Svh Bender Element Determinations - Post-Anisotropic Consolidation - 1
Svh Bender Element Determinations - Post-Anisotropic Consolidation - 1
Svh Bender Element Determinations - Post-Anisotropic Consolidation - 1
Svh Bender Element Determinations - Post-Anisotropic Consolidation - 1
Svh Bender Element Determinations - Post-Anisotropic Consolidation - 1
Svh Bender Element Determinations - Post-Anisotropic Consolidation - 1
Svh Bender Element Determinations - Post-Anisotropic Consolidation - 1
Svh Bender Element Determinations - Post-Anisotropic Consolidation - 1
Svh Bender Element Determinations - Post-Anisotropic Consolidation - 1
Svh Bender Element Determinations - Post-Anisotropic Consolidation - 1
Svh Bender Element Determinations - Post-Anisotropic Consolidation - 1
Svh Bender Element Determinations - Post-Anisotropic Consolidation - 1
Svh Bender Element Determinations - Post-Anisotropic Consolidation - 1
Svh Bender Element Determinations - Post-Anisotropic Consolidation - 1
Svh Bender Element Determinations - Post-Anisotropic Consolidation - 1
Svh Bender Element Determinations - Post-Anisotropic Consolidation - 1
Svh Bender Element Determinations - Post-Anisotropic Consolidation - 1
Svh Bender Element Determinations - Post-Anisotropic Consolidation - 1
Svh Bender Element Determinations - Post-Anisotropic Consolidation - 1
Svh Bender Element Determinations - Post-Anisotropic Consolidation - 1
Svh Bender Element Determinations - Post-Anisotropic Consolidation - 1
Svh Bender Element Determinations - Post-Anisotropic Consolidation - 1
Svh Bender Element Determinations - Post-Anisotropic Consolidation - 1
Svh Bender Element Determinations - Post-Anisotropic Consolidation - 1
Svh Bender Element Determinations - Post-Anisotropic Consolidation - 1
Svh Bender Element Determinations - Post-Anisotropic Consolidation - 1
Svh Bender Element Determinations - Post-Anisotropic Consolidation - 1
Pvh Bender Element Determinations - Post-Anisotropic Consolidation - 1
Pvh Bender Element Determinations - Post-Anisotropic Consolidation - 1 | Bulk density |  | [Mg/m³]
Pvh Bender Element Determinations - Post-Anisotropic Consolidation - 1 | Dry density |  | [Mg/m³]
Pvh Bender Element Determinations - Post-Anisotropic Consolidation - 1 | Void ratio |  | [-]
Pvh Bender Element Determinations - Post-Anisotropic Consolidation - 1 | Distance |  | [mm]
Pvh Bender Element Determinations - Post-Anisotropic Consolidation - 1 | Effective radial pressure |  | [kPa]
Pvh Bender Element Determinations - Post-Anisotropic Consolidation - 1 | Effective axial pressure |  | [kPa]
Pvh Bender Element Determinations - Post-Anisotropic Consolidation - 1 | Input wave period | Crossover arrival time | Wavelength ratio | Velocity | Mmax
Pvh Bender Element Determinations - Post-Anisotropic Consolidation - 1 | [ms] | [ms] | [-] | [m/s] | [MPa]
Pvh Bender Element Determinations - Post-Anisotropic Consolidation - 1
Pvh Bender Element Determinations - Post-Anisotropic Consolidation - 1
Pvh Bender Element Determinations - Post-Anisotropic Consolidation - 1
Pvh Bender Element Determinations - Post-Anisotropic Consolidation - 1
Pvh Bender Element Determinations - Post-Anisotropic Consolidation - 1
Pvh Bender Element Determinations - Post-Anisotropic Consolidation - 1
Pvh Bender Element Determinations - Post-Anisotropic Consolidation - 1
Pvh Bender Element Determinations - Post-Anisotropic Consolidation - 1
Pvh Bender Element Determinations - Post-Anisotropic Consolidation - 1
Pvh Bender Element Determinations - Post-Anisotropic Consolidation - 1
Pvh Bender Element Determinations - Post-Anisotropic Consolidation - 1
Pvh Bender Element Determinations - Post-Anisotropic Consolidation - 1
Pvh Bender Element Determinations - Post-Anisotropic Consolidation - 1
Pvh Bender Element Determinations - Post-Anisotropic Consolidation - 1
Pvh Bender Element Determinations - Post-Anisotropic Consolidation - 1
Pvh Bender Element Determinations - Post-Anisotropic Consolidation - 1
Pvh Bender Element Determinations - Post-Anisotropic Consolidation - 1
Pvh Bender Element Determinations - Post-Anisotropic Consolidation - 1
Pvh Bender Element Determinations - Post-Anisotropic Consolidation - 1
Pvh Bender Element Determinations - Post-Anisotropic Consolidation - 1
Pvh Bender Element Determinations - Post-Anisotropic Consolidation - 1
Pvh Bender Element Determinations - Post-Anisotropic Consolidation - 1
Pvh Bender Element Determinations - Post-Anisotropic Consolidation - 1
Pvh Bender Element Determinations - Post-Anisotropic Consolidation - 1
Pvh Bender Element Determinations - Post-Anisotropic Consolidation - 1
Pvh Bender Element Determinations - Post-Anisotropic Consolidation - 1
Pvh Bender Element Determinations - Post-Anisotropic Consolidation - 1
Pvh Bender Element Determinations - Post-Anisotropic Consolidation - 1
Pvh Bender Element Determinations - Post-Anisotropic Consolidation - 1
Pvh Bender Element Determinations - Post-Anisotropic Consolidation - 1
Stress-Controlled Cyclic Loading Stage (Drained)
Stress-Controlled Cyclic Loading Stage (Drained) | Reference deviatoric stress | 152 | [kPa]
Stress-Controlled Cyclic Loading Stage (Drained) | Mean qav | 0.11732 | [kPa]
Stress-Controlled Cyclic Loading Stage (Drained) | Mean qcy | 15.0252 | [kPa]
Stress-Controlled Cyclic Loading Stage (Drained) | Frequency | 0.1 | [Hz]
Stress-Controlled Cyclic Loading Stage (Drained) | Number of cycles applied (Nf) | 400 | [-]
Stress-Controlled Cyclic Loading Stage (Drained) | External eav at Nf | 0.031224 | [%]
Stress-Controlled Cyclic Loading Stage (Drained) | External ecy at Nf | 0.0073062 | [%]
Stress-Controlled Cyclic Loading Stage (Drained) | Local eav at Nf |  | [%]
Stress-Controlled Cyclic Loading Stage (Drained) | Local ecy at Nf |  | [%]
Stress-Controlled Cyclic Loading Stage (Drained) | Volumetric strain at Nf | 0.14674 | [%]
Stress-Controlled Cyclic Loading Stage (Drained) | Local volumetric strain at Nf |  | [%]
Stress-Controlled Cyclic Loading Stage (Drained) | Water content | 18.9565 | [%]
Stress-Controlled Cyclic Loading Stage (Drained) | Bulk density | 2.0983 | [Mg/m³]
Stress-Controlled Cyclic Loading Stage (Drained) | Dry density | 1.7639 | [Mg/m³]
Stress-Controlled Cyclic Loading Stage (Drained) | Void ratio | 0.50235 | [-]
Stress-Controlled Cyclic Loading Stage (Drained) | Degree of saturation | 100 | [%]
Stress-Controlled Cyclic Loading Stage (Drained) | Failure criteria used | 400 cycles | [-]
Stress-Controlled Cyclic Loading Stage (Drained) | Cycle | eav | ecy | Eext | Eloc | lext | lloc
Stress-Controlled Cyclic Loading Stage (Drained) | [-] | [%] | [%] | [MPa] | [MPa] | [%] | [%]
Stress-Controlled Cyclic Loading Stage (Drained) | 1 | 0.0002181 | 0.0081423 | 180.5961 |  | 3.7157
Stress-Controlled Cyclic Loading Stage (Drained) | 2 | -0.00036349 | 0.0077061 | 205.7151 |  | 1.452
Stress-Controlled Cyclic Loading Stage (Drained) | 5 | -0.00036349 | 0.0076334 | 200.3341 |  | 1.7601
Stress-Controlled Cyclic Loading Stage (Drained) | 10 | 3.6349e-05 | 0.0075243 | 198.152 |  | 2.216
Stress-Controlled Cyclic Loading Stage (Drained) | 20 | 0.0015267 | 0.0075607 | 198.2839 |  | 2.156
Stress-Controlled Cyclic Loading Stage (Drained) | 30 | 0.0029443 | 0.0075243 | 201.2397 |  | 0.63022
Stress-Controlled Cyclic Loading Stage (Drained) | 40 | 0.0042892 | 0.007488 | 201.8515 |  | 1.8804
Stress-Controlled Cyclic Loading Stage (Drained) | 50 | 0.0057796 | 0.0074516 | 198.9849 |  | 0.65916
Stress-Controlled Cyclic Loading Stage (Drained) | 100 | 0.011705 | 0.0074153 | 201.9875 |  | 1.5763
Stress-Controlled Cyclic Loading Stage (Drained) | 200 | 0.020901 | 0.0073789 | 205.7606 |  | 0.90243
Stress-Controlled Cyclic Loading Stage (Drained) | 300 | 0.027807 | 0.0073062 | 206.8727 |  | 0.34035
Stress-Controlled Cyclic Loading Stage (Drained) | 400 | 0.031224 | 0.0073062 | 202.9448 |  | 0.148
Stress-Controlled Cyclic Loading Stage (Drained)
Stress-Controlled Cyclic Loading Stage (Drained)
Stress-Controlled Cyclic Loading Stage (Drained)
Stress-Controlled Cyclic Loading Stage (Drained)
Stress-Controlled Cyclic Loading Stage (Drained)
Stress-Controlled Cyclic Loading Stage (Drained)
Stress-Controlled Cyclic Loading Stage (Drained)
Stress-Controlled Cyclic Loading Stage (Drained)
Stress-Controlled Cyclic Loading Stage (Drained)
Stress-Controlled Cyclic Loading Stage (Drained)
Stress-Controlled Cyclic Loading Stage (Drained)
Stress-Controlled Cyclic Loading Stage (Drained)
Stress-Controlled Cyclic Loading Stage (Drained)
Stress-Controlled Cyclic Loading Stage (Drained)
Stress-Controlled Cyclic Loading Stage (Drained)
Stress-Controlled Cyclic Loading Stage (Drained)
Stress-Controlled Cyclic Loading Stage (Drained)
Stress-Controlled Cyclic Loading Stage (Drained)
Stress-Controlled Cyclic Loading Stage (Drained)
Stress-Controlled Cyclic Loading Stage (Drained)
Stress-Controlled Cyclic Loading Stage (Drained)
Stress-Controlled Cyclic Loading Stage (Drained)
Stress-Controlled Cyclic Loading Stage (Drained)
Stress-Controlled Cyclic Loading Stage (Drained)
Stress-Controlled Cyclic Loading Stage (Drained)
Stress-Controlled Cyclic Loading Stage (Drained)
Stress-Controlled Cyclic Loading Stage (Drained)
Stress-Controlled Cyclic Loading Stage (Drained)
Stress-Controlled Cyclic Loading Stage (Drained)
Stress-Controlled Cyclic Loading Stage (Drained)
Svh Bender Element Determinations - Post-Preshear
Svh Bender Element Determinations - Post-Preshear | Bulk density |  | [Mg/m³]
Svh Bender Element Determinations - Post-Preshear | Dry density |  | [Mg/m³]
Svh Bender Element Determinations - Post-Preshear | Void ratio |  | [-]
Svh Bender Element Determinations - Post-Preshear | Distance |  | [mm]
Svh Bender Element Determinations - Post-Preshear | Effective radial pressure |  | [kPa]
Svh Bender Element Determinations - Post-Preshear | Effective axial pressure |  | [kPa]
Svh Bender Element Determinations - Post-Preshear | Input wave period | Peak-to-Peak arrival time | Wavelength ratio | Velocity | Gmax
Svh Bender Element Determinations - Post-Preshear | [ms] | [ms] | [-] | [m/s] | [MPa]
Svh Bender Element Determinations - Post-Preshear
Svh Bender Element Determinations - Post-Preshear
Svh Bender Element Determinations - Post-Preshear
Svh Bender Element Determinations - Post-Preshear
Svh Bender Element Determinations - Post-Preshear
Svh Bender Element Determinations - Post-Preshear
Svh Bender Element Determinations - Post-Preshear
Svh Bender Element Determinations - Post-Preshear
Svh Bender Element Determinations - Post-Preshear
Svh Bender Element Determinations - Post-Preshear
Svh Bender Element Determinations - Post-Preshear
Svh Bender Element Determinations - Post-Preshear
Svh Bender Element Determinations - Post-Preshear
Svh Bender Element Determinations - Post-Preshear
Svh Bender Element Determinations - Post-Preshear
Svh Bender Element Determinations - Post-Preshear
Svh Bender Element Determinations - Post-Preshear
Svh Bender Element Determinations - Post-Preshear
Svh Bender Element Determinations - Post-Preshear
Svh Bender Element Determinations - Post-Preshear
Svh Bender Element Determinations - Post-Preshear
Svh Bender Element Determinations - Post-Preshear
Svh Bender Element Determinations - Post-Preshear
Svh Bender Element Determinations - Post-Preshear
Svh Bender Element Determinations - Post-Preshear
Svh Bender Element Determinations - Post-Preshear
Svh Bender Element Determinations - Post-Preshear
Svh Bender Element Determinations - Post-Preshear
Svh Bender Element Determinations - Post-Preshear
Svh Bender Element Determinations - Post-Preshear
Pvh Bender Element Determinations - Post-Preshear
Pvh Bender Element Determinations - Post-Preshear | Bulk density |  | [Mg/m³]
Pvh Bender Element Determinations - Post-Preshear | Dry density |  | [Mg/m³]
Pvh Bender Element Determinations - Post-Preshear | Void ratio |  | [-]
Pvh Bender Element Determinations - Post-Preshear | Distance |  | [mm]
Pvh Bender Element Determinations - Post-Preshear | Effective radial pressure |  | [kPa]
Pvh Bender Element Determinations - Post-Preshear | Effective axial pressure |  | [kPa]
Pvh Bender Element Determinations - Post-Preshear | Input wave period | Crossover arrival time | Wavelength ratio | Velocity | Mmax
Pvh Bender Element Determinations - Post-Preshear | [ms] | [ms] | [-] | [m/s] | [MPa]
Pvh Bender Element Determinations - Post-Preshear
Pvh Bender Element Determinations - Post-Preshear
Pvh Bender Element Determinations - Post-Preshear
Pvh Bender Element Determinations - Post-Preshear
Pvh Bender Element Determinations - Post-Preshear
Pvh Bender Element Determinations - Post-Preshear
Pvh Bender Element Determinations - Post-Preshear
Pvh Bender Element Determinations - Post-Preshear
Pvh Bender Element Determinations - Post-Preshear
Pvh Bender Element Determinations - Post-Preshear
Pvh Bender Element Determinations - Post-Preshear
Pvh Bender Element Determinations - Post-Preshear
Pvh Bender Element Determinations - Post-Preshear
Pvh Bender Element Determinations - Post-Preshear
Pvh Bender Element Determinations - Post-Preshear
Pvh Bender Element Determinations - Post-Preshear
Pvh Bender Element Determinations - Post-Preshear
Pvh Bender Element Determinations - Post-Preshear
Pvh Bender Element Determinations - Post-Preshear
Pvh Bender Element Determinations - Post-Preshear
Pvh Bender Element Determinations - Post-Preshear
Pvh Bender Element Determinations - Post-Preshear
Pvh Bender Element Determinations - Post-Preshear
Pvh Bender Element Determinations - Post-Preshear
Pvh Bender Element Determinations - Post-Preshear
Pvh Bender Element Determinations - Post-Preshear
Pvh Bender Element Determinations - Post-Preshear
Pvh Bender Element Determinations - Post-Preshear
Pvh Bender Element Determinations - Post-Preshear
Pvh Bender Element Determinations - Post-Preshear
Isotropic Consolidation - 2
Isotropic Consolidation - 2 | Cell pressure |  | [kPa]
Isotropic Consolidation - 2 | Back pressure |  | [kPa]
Isotropic Consolidation - 2 | Base PWP |  | [kPa]
Isotropic Consolidation - 2 | Mid height PWP |  | [kPa]
Isotropic Consolidation - 2 | Effective radial pressure |  | [kPa]
Isotropic Consolidation - 2 | Effective axial pressure |  | [kPa]
Isotropic Consolidation - 2 | Deviator stress |  | [kPa]
Isotropic Consolidation - 2 | Volumetric strain |  | [%]
Isotropic Consolidation - 2 | Volumetric strain rate - end of stage |  | [%/hr]
Isotropic Consolidation - 2 | External axial strain |  | [%]
Isotropic Consolidation - 2 | Local axial strain |  | [%]
Isotropic Consolidation - 2 | Local radial strain |  | [%]
Isotropic Consolidation - 2 | Water content |  | [%]
Isotropic Consolidation - 2 | Bulk density |  | [Mg/m³]
Isotropic Consolidation - 2 | Dry density |  | [Mg/m³]
Isotropic Consolidation - 2 | Void ratio |  | [-]
Isotropic Consolidation - 2 | Degree of saturation |  | [%]
Anisotropic Consolidation - 2
Anisotropic Consolidation - 2 | Cell pressure |  | [kPa]
Anisotropic Consolidation - 2 | Back pressure |  | [kPa]
Anisotropic Consolidation - 2 | Base PWP |  | [kPa]
Anisotropic Consolidation - 2 | Mid height PWP |  | [kPa]
Anisotropic Consolidation - 2 | Effective radial pressure |  | [kPa]
Anisotropic Consolidation - 2 | Effective axial pressure |  | [kPa]
Anisotropic Consolidation - 2 | Deviator stress |  | [kPa]
Anisotropic Consolidation - 2 | Volumetric strain |  | [%]
Anisotropic Consolidation - 2 | Volumetric strain rate - end of stage |  | [%/hr]
Anisotropic Consolidation - 2 | External axial strain |  | [%]
Anisotropic Consolidation - 2 | Local axial strain |  | [%]
Anisotropic Consolidation - 2 | Local radial strain |  | [%]
Anisotropic Consolidation - 2 | Water content |  | [%]
Anisotropic Consolidation - 2 | Bulk density |  | [Mg/m³]
Anisotropic Consolidation - 2 | Dry density |  | [Mg/m³]
Anisotropic Consolidation - 2 | Void ratio |  | [-]
Anisotropic Consolidation - 2 | Degree of saturation |  | [%]
Shearing Stage (Drained)
Shearing Stage | Initial effective radial pressure | 303.9 | [kPa]
Shearing Stage | Initial effective axial pressure | 304.0368 | [kPa]
Shearing Stage | Rate of strain | 1.3003 | [%/hour]
At peak deviator stress
Shearing stage - At peak deviator stress | Corrected deviator stress | 744.6917 | [kPa]
Shearing stage - At peak deviator stress | Membrane correction applied | 0 | [kPa]
Shearing stage - At peak deviator stress | Drain correction applied | 0 | [kPa]
Shearing stage - At peak deviator stress | External axial strain | 19.3837 | [%]
Shearing stage - At peak deviator stress | Local axial strain |  | [%]
Shearing stage - At peak deviator stress | Local radial strain |  | [%]
Shearing stage - At peak deviator stress | Volumetric strain | 4.9385 | [%]
Shearing stage - At peak deviator stress | Local volumetric strain |  | [%]
Shearing stage - At peak deviator stress | Effective radial pressure | 303.524 | [kPa]
Shearing stage - At peak deviator stress | Effective axial pressure | 1048.2157 | [kPa]
Shearing stage - At peak deviator stress | Principal effective stress ratio | 3.4535 | [-]
Shearing stage - At peak deviator stress | e50 | 3.1673 | [%]
Shearing stage - At peak deviator stress | Secant modulus (E50) at e50 | 11876.4345 | [kPa]
At peak principal effective stress ratio
Shearing stage - At peak principal effective stress ratio | Corrected deviator stress | 744.6834 | [kPa]
Shearing stage - At peak principal effective stress ratio | Membrane correction applied | 0 | [kPa]
Shearing stage - At peak principal effective stress ratio | Drain correction applied | 0 | [kPa]
Shearing stage - At peak principal effective stress ratio | External axial strain | 19.2863 | [%]
Shearing stage - At peak principal effective stress ratio | Local axial strain |  | [%]
Shearing stage - At peak principal effective stress ratio | Local radial strain |  | [%]
Shearing stage - At peak principal effective stress ratio | Volumetric strain | 4.9381 | [%]
Shearing stage - At peak principal effective stress ratio | Local volumetric strain |  | [%]
Shearing stage - At peak principal effective stress ratio | Effective radial pressure | 302.9664 | [kPa]
Shearing stage - At peak principal effective stress ratio | Effective axial pressure | 1047.6498 | [kPa]
Shearing stage - At peak principal effective stress ratio | Principal effective stress ratio | 3.458 | [-]
At 10% external axial strain
Shearing stage - At 10% external axial strain | Corrected deviator stress | 658.1356 | [kPa]
Shearing stage - At 10% external axial strain | Membrane correction applied | 0 | [kPa]
Shearing stage - At 10% external axial strain | Drain correction applied | 0 | [kPa]
Shearing stage - At 10% external axial strain | External axial strain | 9.9897 | [%]
Shearing stage - At 10% external axial strain | Local axial strain |  | [%]
Shearing stage - At 10% external axial strain | Local radial strain |  | [%]
Shearing stage - At 10% external axial strain | Volumetric strain | 4.4167 | [%]
Shearing stage - At 10% external axial strain | Local volumetric strain |  | [%]
Shearing stage - At 10% external axial strain | Effective radial pressure | 301.9518 | [kPa]
Shearing stage - At 10% external axial strain | Effective axial pressure | 960.0874 | [kPa]
Shearing stage - At 10% external axial strain | Principal effective stress ratio | 3.1796 | [-]
Final Conditions
Final Conditions | Water content | 16.2361 | [%]
Final Conditions | Bulk density | 2.1536 | [Mg/m³]
Final Conditions | Dry density | 1.8528 | [Mg/m³]
Final Conditions | Void ratio | 0.43026 | [-]
Mohr Failure Envelope
Mohr Failure Envelope | Effective cohesion (c') | 0 | [kPa]
Mohr Failure Envelope | Effective angle of internal friction (φ') | 33.5 | [degree]
Mohr Failure Envelope for all three specimens
Mohr Failure Envelope for all three specimens | Effective cohesion (c') | 1 | [kPa]
Mohr Failure Envelope for all three specimens | Effective angle of internal friction (φ') | 33.5 | [degree]

## Saturation
Saturation
Time | Pore Water Pressure | Cell pressure
[hours] | [kPa] | [kPa]
0 | 37.1427 | 51
0.0027778 | 39.059 | 52
0.011111 | 48.3276 | 61
0.025 | 63.3125 | 76
0.044444 | 85.8565 | 98
0.069444 | 113.7859 | 126
0.1 | 146.9412 | 159
0.13611 | 186.9728 | 199
0.17778 | 232.8686 | 245
0.225 | 285.4917 | 297
0.27778 | 343.6043 | 355
0.33611 | 408.011 | 419
0.4 | 478.2699 | 489
0.46944 | 555.0626 | 565
0.54444 | 588.6302 | 600
0.625 | 588.3082 | 600
0.70139 | 588.4527 | 600
0.70167 | 588.1385 | 600
0.70444 | 686.784 | 699
0.71278 | 688.0744 | 700
0.72667 | 687.9196 | 700
0.74611 | 687.848 | 700
0.77111 | 688.0911 | 700
0.80167 | 687.8807 | 700
0.83778 | 687.8729 | 700
0.87944 | 687.3941 | 700
0.92667 | 686.9495 | 700
0.97944 | 687.3793 | 700
1.0378 | 687.843 | 700
1.1017 | 687.1809 | 700
1.1353 | 687.0075 | 700

## BE - SVH - Post-Sat
SVH Bender Element Determination - Post-Saturation
Time | Input wave period - source signal | Input wave period - received signal | Input wave period - source signal | Input wave period - received signal | Input wave period - source signal | Input wave period - received signal | Input wave period - source signal | Input wave period - received signal | Input wave period - source signal | Input wave period - received signal | Input wave period - source signal | Input wave period - received signal | Input wave period - source signal | Input wave period - received signal | Input wave period - source signal | Input wave period - received signal | Input wave period - source signal | Input wave period - received signal | Input wave period - source signal | Input wave period - received signal | Frequency | Gmax
[ms] | [ms] | [ms] | [ms] | [ms] | [ms] | [ms] | [ms] | [ms] | [ms] | [ms] | [ms] | [ms] | [ms] | [ms] | [ms] | [ms] | [ms] | [ms] | [ms] | [ms] | [Hz] | [MPa]

## BE - PVH - Post-Sat
PVH Bender Element Determinations - Post-Saturation
Time | Input wave period - source signal | Input wave period - received signal | Input wave period - source signal | Input wave period - received signal | Input wave period - source signal | Input wave period - received signal | Input wave period - source signal | Input wave period - received signal | Input wave period - source signal | Input wave period - received signal | Input wave period - source signal | Input wave period - received signal | Input wave period - source signal | Input wave period - received signal | Input wave period - source signal | Input wave period - received signal | Input wave period - source signal | Input wave period - received signal | Input wave period - source signal | Input wave period - received signal | Frequency | Mmax
[ms] | [ms] | [ms] | [ms] | [ms] | [ms] | [ms] | [ms] | [ms] | [ms] | [ms] | [ms] | [ms] | [ms] | [ms] | [ms] | [ms] | [ms] | [ms] | [ms] | [ms] | [Hz] | [MPa]

## Isotropic Consolidation - 1
Isotropic Consolidation - 1
Square root time | Volumetric strain | External axial strain | Effective axial stress
[minutes] 0.5 | [%] | [%] | [kPa]
0 | 0 | 0 | 13.1588
0.40825 | -0.0018587 | 7.14e-05 | 13.0822
0.8165 | 0.030111 | 0.010786 | 14.4877
1.2247 | 0.13513 | 0.047929 | 19.6597
1.633 | 0.35111 | 0.121 | 28.4245
2.0412 | 0.67526 | 0.2185 | 42.0455
2.4495 | 1.1862 | 0.3345 | 54.4514
2.8577 | 1.9131 | 0.48679 | 71.4251
3.266 | 2.7165 | 0.66929 | 95.5563
3.6742 | 3.4871 | 0.85936 | 124.4093
4.0825 | 4.1822 | 1.0437 | 155.9684
4.4907 | 4.8023 | 1.2186 | 192.0622
4.899 | 5.3562 | 1.3839 | 229.5867
5.3072 | 5.8562 | 1.5379 | 271.7606
5.7155 | 6.2103 | 1.6464 | 298.4803
6.1237 | 6.3127 | 1.6776 | 302.0906
6.532 | 6.3634 | 1.6925 | 302.4827
6.9402 | 6.3969 | 1.7023 | 303.0266
7.3485 | 6.4216 | 1.7099 | 303.2086
7.7567 | 6.4413 | 1.7158 | 303.0813
8.165 | 6.4576 | 1.7204 | 303.3867
8.5615 | 6.4576 | 1.7472 | 303.9299

## BE - SVH - Post-Cons - Iso 1
SVH Bender Element Determinations - Post-Isotropic Consolidation - 1
Time | Input wave period - source signal | Input wave period - received signal | Input wave period - source signal | Input wave period - received signal | Input wave period - source signal | Input wave period - received signal | Input wave period - source signal | Input wave period - received signal | Input wave period - source signal | Input wave period - received signal | Input wave period - source signal | Input wave period - received signal | Input wave period - source signal | Input wave period - received signal | Input wave period - source signal | Input wave period - received signal | Input wave period - source signal | Input wave period - received signal | Input wave period - source signal | Input wave period - received signal | Frequency | Gmax
[ms] | [ms] | [ms] | [ms] | [ms] | [ms] | [ms] | [ms] | [ms] | [ms] | [ms] | [ms] | [ms] | [ms] | [ms] | [ms] | [ms] | [ms] | [ms] | [ms] | [ms] | [Hz] | [MPa]

## BE - PVH - Post-Cons - Iso 1
PVH Bender Element Determinations - Post-Isotropic Consolidation - 1
Time | Input wave period - source signal | Input wave period - received signal | Input wave period - source signal | Input wave period - received signal | Input wave period - source signal | Input wave period - received signal | Input wave period - source signal | Input wave period - received signal | Input wave period - source signal | Input wave period - received signal | Input wave period - source signal | Input wave period - received signal | Input wave period - source signal | Input wave period - received signal | Input wave period - source signal | Input wave period - received signal | Input wave period - source signal | Input wave period - received signal | Input wave period - source signal | Input wave period - received signal | Frequency | Mmax
[ms] | [ms] | [ms] | [ms] | [ms] | [ms] | [ms] | [ms] | [ms] | [ms] | [ms] | [ms] | [ms] | [ms] | [ms] | [ms] | [ms] | [ms] | [ms] | [ms] | [ms] | [Hz] | [MPa]

## Anisotropic Consolidation - 1
Anisotropic Consolidation - 1
Square root time | Volumetric strain | External axial strain | Effective axial stress | s' | t | p' | q
[minutes] 0.5 | [%] | [%] | [kPa] | [kPa] | [kPa] | [kPa] | [kPa]

## BE - SVH - Post-Cons - Aniso 1
SVH Bender Element Determinations - Post-Anisotropic Consolidation - 1
Time | Input wave period - source signal | Input wave period - received signal | Input wave period - source signal | Input wave period - received signal | Input wave period - source signal | Input wave period - received signal | Input wave period - source signal | Input wave period - received signal | Input wave period - source signal | Input wave period - received signal | Input wave period - source signal | Input wave period - received signal | Input wave period - source signal | Input wave period - received signal | Input wave period - source signal | Input wave period - received signal | Input wave period - source signal | Input wave period - received signal | Input wave period - source signal | Input wave period - received signal | Frequency | Gmax
[ms] | [ms] | [ms] | [ms] | [ms] | [ms] | [ms] | [ms] | [ms] | [ms] | [ms] | [ms] | [ms] | [ms] | [ms] | [ms] | [ms] | [ms] | [ms] | [ms] | [ms] | [Hz] | [MPa]

## BE - PVH - Post-Cons - Aniso 1
PVH Bender Element Determinations - Post-Anisotropic Consolidation - 1
Time | Input wave period - source signal | Input wave period - received signal | Input wave period - source signal | Input wave period - received signal | Input wave period - source signal | Input wave period - received signal | Input wave period - source signal | Input wave period - received signal | Input wave period - source signal | Input wave period - received signal | Input wave period - source signal | Input wave period - received signal | Input wave period - source signal | Input wave period - received signal | Input wave period - source signal | Input wave period - received signal | Input wave period - source signal | Input wave period - received signal | Input wave period - source signal | Input wave period - received signal | Frequency | Mmax
[ms] | [ms] | [ms] | [ms] | [ms] | [ms] | [ms] | [ms] | [ms] | [ms] | [ms] | [ms] | [ms] | [ms] | [ms] | [ms] | [ms] | [ms] | [ms] | [ms] | [ms] | [Hz] | [MPa]

## Cyclic Preshear
Stress-Controlled Cyclic Loading Stage (Drained)
Cycle (N) | q | Volumetric strain | External axial strain | Effective radial stress | Effective axial stress | Excess Pore Water Pressure | Pore Water Pressure Ratio | s' | t | p' | s'/σ'ac | t/σ'ac | s'/s'con | t/s'con | Cycle (N) | E | Damping ratio
[-] | [kPa] | [%] | [%] | [kPa] | [kPa] | [kPa] | [-] | [kPa] | [kPa] | [kPa] | [-] | [-] | [-] | [-] | [-] | [MPa] | [%]
0 | 0.13666 | 0 | 0 | 302.6323 | 302.769 | 0 | 0 | 302.7006 | 0.06833 | 302.6779 | 0.99977 | 0.00022568 | 1 | 0.00022573 | 1 | 180.5961 | 3.7157
0 | 0.73796 | 0 | 0 | 302.9681 | 303.7061 | -0.3358 | -0.00111 | 303.3371 | 0.36898 | 303.2141 | 1.0019 | 0.0012187 | 1.0021 | 0.001219 | 2 | 205.7151 | 1.452
0.02 | 1.1479 | 0 | 0.000582 | 302.426 | 303.5739 | 0.2063 | 0.00068158 | 303 | 0.57397 | 302.8086 | 1.0008 | 0.0018957 | 1.001 | 0.0018962 | 3 | 194.5738 | 1.3076
0.04 | 3.4438 | 0 | 0.0020356 | 301.9788 | 305.4226 | 0.6535 | 0.0021591 | 303.7007 | 1.7219 | 303.1267 | 1.0031 | 0.0056872 | 1.0033 | 0.0056885 | 4 | 197.1116 | 1.4142
0.06 | 5.6577 | 0.0005961 | 0.0031987 | 301.0209 | 306.6786 | 1.6114 | 0.0053238 | 303.8498 | 2.8289 | 302.9068 | 1.0036 | 0.0093433 | 1.0038 | 0.0093454 | 5 | 200.3341 | 1.7601
0.08 | 7.161 | 0.0005961 | 0.0040711 | 300.8176 | 307.9786 | 1.8147 | 0.0059955 | 304.3981 | 3.5805 | 303.2046 | 1.0054 | 0.011826 | 1.0056 | 0.011828 | 6 | 199.26 | 2.0925
0.1 | 8.6916 | 0.0009935 | 0.0048708 | 299.9919 | 308.6835 | 2.6404 | 0.0087235 | 304.3377 | 4.3458 | 302.8891 | 1.0052 | 0.014353 | 1.0054 | 0.014357 | 7 | 198.7743 | 2.6536
0.12 | 10.0582 | 0.0009935 | 0.0055251 | 299.9662 | 310.0244 | 2.6661 | 0.0088084 | 304.9953 | 5.0291 | 303.3189 | 1.0074 | 0.01661 | 1.0076 | 0.016614 | 8 | 195.8584 | 2.7704
0.14 | 11.5068 | 0.0009935 | 0.0062521 | 299.0309 | 310.5377 | 3.6014 | 0.011898 | 304.7843 | 5.7534 | 302.8665 | 1.0067 | 0.019003 | 1.0069 | 0.019007 | 9 | 199.0069 | 2.6174
0.16 | 12.3814 | 0.0015896 | 0.006761 | 298.9808 | 311.3622 | 3.6515 | 0.012064 | 305.1715 | 6.1907 | 303.1079 | 1.0079 | 0.020447 | 1.0082 | 0.020452 | 10 | 198.152 | 2.216
0.18 | 13.3107 | 0.0015896 | 0.0072699 | 298.3891 | 311.6998 | 4.2432 | 0.014019 | 305.0444 | 6.6553 | 302.826 | 1.0075 | 0.021982 | 1.0077 | 0.021987 | 11 | 202.5816 | 2.3177
0.2 | 13.9666 | 0.0015896 | 0.0076334 | 298.9077 | 312.8743 | 3.7246 | 0.012305 | 305.891 | 6.9833 | 303.5632 | 1.0103 | 0.023065 | 1.0105 | 0.02307 | 12 | 195.9341 | 1.4828
0.22 | 14.5133 | 0.001987 | 0.0079969 | 298.8099 | 313.3232 | 3.8224 | 0.012629 | 306.0665 | 7.2566 | 303.6477 | 1.0109 | 0.023968 | 1.0111 | 0.023973 | 13 | 197.1553 | 0.70856
0.24 | 14.5406 | 0.001987 | 0.008215 | 298.5348 | 313.0754 | 4.0975 | 0.013537 | 305.8051 | 7.2703 | 303.3817 | 1.01 | 0.024013 | 1.0103 | 0.024018 | 14 | 200.4529 | 1.0044
0.26 | 14.8959 | 0.0021857 | 0.0083604 | 298.3969 | 313.2928 | 4.2354 | 0.013993 | 305.8449 | 7.448 | 303.3622 | 1.0102 | 0.0246 | 1.0104 | 0.024605 | 15 | 201.4726 | 1.6026
0.28 | 14.6226 | 0.0021857 | 0.0082877 | 299.2262 | 313.8488 | 3.4061 | 0.011253 | 306.5375 | 7.3113 | 304.1004 | 1.0124 | 0.024148 | 1.0127 | 0.024154 | 16 | 202.3294 | 1.9888
0.3 | 14.322 | 0.0021857 | 0.0079969 | 299.7739 | 314.0959 | 2.8584 | 0.0094437 | 306.9349 | 7.161 | 304.5479 | 1.0138 | 0.023652 | 1.014 | 0.023657 | 17 | 199.7299 | 2.4953
0.32 | 13.4747 | 0.0021857 | 0.0075607 | 299.6545 | 313.1292 | 2.9778 | 0.0098382 | 306.3918 | 6.7373 | 304.1461 | 1.012 | 0.022252 | 1.0122 | 0.022257 | 18 | 195.7162 | 2.3498
0.34 | 12.682 | 0.0021857 | 0.0070518 | 300.1235 | 312.8055 | 2.5088 | 0.0082887 | 306.4645 | 6.341 | 304.3508 | 1.0122 | 0.020943 | 1.0124 | 0.020948 | 19 | 197.9704 | 2.1652
0.36 | 11.4794 | 0.0021857 | 0.0063975 | 301.2206 | 312.7 | 1.4117 | 0.004664 | 306.9603 | 5.7397 | 305.0471 | 1.0138 | 0.018957 | 1.0141 | 0.018962 | 20 | 198.2839 | 2.156
0.38 | 10.2768 | 0.0021857 | 0.0057432 | 301.1191 | 311.3959 | 1.5132 | 0.005 | 306.2575 | 5.1384 | 304.5447 | 1.0115 | 0.016971 | 1.0118 | 0.016975 | 21 | 200.6948 | 2.2051
0.4 | 8.7736 | 0.0021857 | 0.0050162 | 301.8859 | 310.6595 | 0.7464 | 0.002466 | 306.2727 | 4.3868 | 304.8104 | 1.0116 | 0.014489 | 1.0118 | 0.014492 | 22 | 197.8748 | 2.3011
0.42 | 7.1883 | 0.0015896 | 0.0042165 | 302.597 | 309.7853 | 0.0353 | 0.000117 | 306.1912 | 3.5942 | 304.9931 | 1.0113 | 0.011871 | 1.0115 | 0.011874 | 23 | 195.3919 | 2.0715
0.44 | 5.6851 | 0.0015896 | 0.0034895 | 303.038 | 308.7231 | -0.4057 | -0.0013404 | 305.8805 | 2.8425 | 304.933 | 1.0103 | 0.0093884 | 1.0105 | 0.0093906 | 24 | 198.8785 | 0.91337
0.46 | 3.7445 | 0.0015896 | 0.00269 | 303.6467 | 307.3912 | -1.0144 | -0.0033514 | 305.5189 | 1.8722 | 304.8949 | 1.0091 | 0.0061837 | 1.0093 | 0.0061851 | 25 | 199.618 | 1.1679
0.48 | 1.8312 | 0.0009935 | 0.0018175 | 304.1411 | 305.9723 | -1.5088 | -0.0049848 | 305.0567 | 0.91562 | 304.7515 | 1.0076 | 0.0030242 | 1.0078 | 0.0030248 | 26 | 202.2604 | 2.0251
0.5 | 0 | 0.0009935 | 0.0010178 | 304.7745 | 304.7745 | -2.1422 | -0.0070775 | 304.7745 | 0 | 304.7745 | 1.0066 | 0 | 1.0069 | 0 | 27 | 201.7845 | 2.0312
0.52 | -1.8039 | 0.0005961 | 0.0001454 | 305.5664 | 303.7625 | -2.9341 | -0.0096938 | 304.6644 | -0.90196 | 304.9651 | 1.0063 | -0.002979 | 1.0065 | -0.0029797 | 28 | 201.6029 | 2.201
0.54 | -3.3618 | 0.0005961 | -0.0008 | 306.2787 | 302.9169 | -3.6464 | -0.012047 | 304.5978 | -1.6809 | 305.1581 | 1.006 | -0.0055518 | 1.0063 | -0.0055531 | 29 | 203.4941 | 1.7887
0.56 | -5.3571 | 0.0005961 | -0.0016721 | 306.4644 | 301.1073 | -3.8321 | -0.012661 | 303.7859 | -2.6785 | 304.6787 | 1.0034 | -0.0088468 | 1.0036 | -0.0088488 | 30 | 201.2397 | 0.63022
0.58 | -7.0243 | 0 | -0.0025445 | 308.0868 | 301.0625 | -4.4545 | -0.014717 | 304.5746 | -3.5122 | 305.7454 | 1.006 | -0.0116 | 1.0062 | -0.011603 | 31 | 198.5664 | 0.85951
0.6 | -8.5276 | 0 | -0.00342 | 308.4715 | 299.9439 | -4.8392 | -0.015988 | 304.2077 | -4.2638 | 305.629 | 1.0048 | -0.014083 | 1.005 | -0.014086 | 32 | 198.3337 | 1.463
0.62 | -10.0582 | 0 | -0.0043619 | 308.7366 | 298.6784 | -5.1043 | -0.016864 | 303.7075 | -5.0291 | 305.3839 | 1.0031 | -0.01661 | 1.0033 | -0.016614 | 33 | 202.3991 | 1.1167
0.64 | -11.3974 | -0.0005961 | -0.0051616 | 309.174 | 297.7766 | -5.5417 | -0.018309 | 303.4753 | -5.6987 | 305.3749 | 1.0023 | -0.018822 | 1.0026 | -0.018826 | 34 | 198.5664 | 1.4699
0.66 | -12.3267 | -0.0005961 | -0.0058159 | 309.2045 | 296.8778 | -5.5722 | -0.01841 | 303.0411 | -6.1634 | 305.0956 | 1.0009 | -0.020357 | 1.0011 | -0.020361 | 35 | 201.058 | 1.0731
0.68 | -13.174 | -0.0009935 | -0.0063975 | 309.2454 | 296.0714 | -5.6131 | -0.018545 | 302.6584 | -6.587 | 304.8541 | 0.99963 | -0.021756 | 0.99986 | -0.021761 | 36 | 196.699 | 1.1481
0.7 | -13.8847 | -0.0009935 | -0.0069791 | 309.2701 | 295.3854 | -5.6378 | -0.018626 | 302.3278 | -6.9423 | 304.6419 | 0.99854 | -0.022929 | 0.99877 | -0.022935 | 37 | 196.4764 | 1.5123
0.72 | -14.4586 | -0.0009935 | -0.0074153 | 309.1366 | 294.678 | -5.5043 | -0.018185 | 301.9073 | -7.2293 | 304.3171 | 0.99715 | -0.023877 | 0.99738 | -0.023883 | 38 | 201.6029 | 2.0453
0.74 | -14.5133 | -0.0013909 | -0.0077061 | 308.0845 | 293.5712 | -5.4522 | -0.018013 | 300.8279 | -7.2566 | 303.2467 | 0.99359 | -0.023968 | 0.99381 | -0.023973 | 39 | 204.4867 | 1.9506
0.76 | -14.5133 | -0.0013909 | -0.0078515 | 307.6575 | 293.1442 | -5.0252 | -0.0166 | 300.4009 | -7.2566 | 302.8197 | 0.99218 | -0.023968 | 0.9924 | -0.023973 | 40 | 201.8515 | 1.8804
0.78 | -14.2126 | -0.0013909 | -0.0079242 | 307.4621 | 293.2495 | -4.8298 | -0.016 | 300.3558 | -7.1063 | 302.7246 | 0.99203 | -0.023471 | 0.99225 | -0.023476 | 41 | 200.209 | 2.1004
0.8 | -14.1033 | -0.0015896 | -0.0078515 | 306.9984 | 292.8951 | -4.3661 | -0.014425 | 299.9467 | -7.0517 | 302.2973 | 0.99068 | -0.023291 | 0.9909 | -0.023296 | 42 | 197.7888 | 1.8745
0.82 | -13.5293 | -0.0015896 | -0.0076334 | 306.5336 | 293.0043 | -3.9013 | -0.0129 | 299.7689 | -6.7647 | 302.0238 | 0.99009 | -0.022343 | 0.99031 | -0.022348 | 43 | 197.4714 | 1.257
0.84 | -12.7367 | -0.0015896 | -0.0071245 | 306.296 | 293.5593 | -3.6637 | -0.0121 | 299.9276 | -6.3684 | 302.0504 | 0.99062 | -0.021034 | 0.99084 | -0.021038 | 44 | 197.8364 | 1.1647
0.86 | -11.7528 | -0.0015896 | -0.0063975 | 305.6998 | 293.947 | -3.0675 | -0.0101 | 299.8234 | -5.8764 | 301.7822 | 0.99027 | -0.019409 | 0.99049 | -0.019413 | 45 | 197.1509 | 1.3104
0.88 | -10.0308 | -0.0015896 | -0.0055978 | 304.7518 | 294.721 | -2.1195 | -0.0070025 | 299.7364 | -5.0154 | 301.4082 | 0.98998 | -0.016565 | 0.99021 | -0.016569 | 46 | 199.6615 | 1.9719
0.9 | -8.8009 | -0.0013909 | -0.0048708 | 304.3002 | 295.4993 | -1.6679 | -0.0055105 | 299.8997 | -4.4005 | 301.3666 | 0.99052 | -0.014534 | 0.99075 | -0.014537 | 47 | 204.5089 | 1.3835
0.92 | -7.2976 | -0.0013909 | -0.00414 | 303.6279 | 296.3303 | -0.9956 | -0.0032893 | 299.9791 | -3.6488 | 301.1954 | 0.99079 | -0.012052 | 0.99101 | -0.012054 | 48 | 202.2165 | 0.62896
0.94 | -5.7124 | -0.0005961 | -0.00334 | 303.0558 | 297.3434 | -0.4235 | -0.0013992 | 300.1996 | -2.8562 | 301.1517 | 0.99151 | -0.0094336 | 0.99174 | -0.0094357 | 49 | 199.2965 | 0.57336
0.96 | -3.8265 | -0.0005961 | -0.0023991 | 302.187 | 298.3605 | 0.4453 | 0.0014712 | 300.2738 | -1.9132 | 300.9115 | 0.99176 | -0.0063191 | 0.99198 | -0.0063206 | 50 | 198.9849 | 0.65916
0.98 | -2.2412 | -0.0005961 | -0.00167 | 301.6849 | 299.4437 | 0.9474 | 0.0031301 | 300.5643 | -1.1206 | 300.9378 | 0.99272 | -0.0037012 | 0.99294 | -0.003702 | 51 | 196.3358 | 0.69077
1 | -0.43731 | -0.0001987 | -0.00079969 | 300.7056 | 300.2683 | 1.9267 | 0.0063655 | 300.4869 | -0.21866 | 300.5598 | 0.99246 | -0.000722 | 0.99269 | -0.000722 | 52 | 197.4255 | 0.94103
1.02 | 1.7219 | -0.0001987 | 0.0001454 | 300.1522 | 301.8741 | 2.4801 | 0.0081939 | 301.0132 | 0.86096 | 300.7262 | 0.9942 | 0.0028436 | 0.99443 | 0.0028443 | 53 | 197.4714 | 1.419
1.04 | 3.3072 | -0.0001987 | 0.00094508 | 299.9271 | 303.2343 | 2.7052 | 0.0089376 | 301.5807 | 1.6536 | 301.0295 | 0.99608 | 0.0054615 | 0.9963 | 0.0054628 | 54 | 196.5174 | 1.0174
1.06 | 5.1931 | 0.0003974 | 0.0018175 | 299.053 | 304.2461 | 3.5793 | 0.011825 | 301.6495 | 2.5965 | 300.784 | 0.9963 | 0.008576 | 0.99653 | 0.0085779 | 55 | 198.4646 | 0.25269
1.08 | 6.9423 | 0.0003974 | 0.0027626 | 298.7718 | 305.7141 | 3.8605 | 0.012754 | 302.243 | 3.4712 | 301.0859 | 0.99826 | 0.011465 | 0.99849 | 0.011467 | 56 | 203.0196 | 1.3318
1.1 | 8.3089 | 0.0011922 | 0.0034895 | 298.4133 | 306.7222 | 4.219 | 0.013939 | 302.5678 | 4.1545 | 301.1829 | 0.99934 | 0.013722 | 0.99956 | 0.013725 | 57 | 203.6462 | 1.8604
1.12 | 9.9215 | 0.0011922 | 0.0042892 | 297.7978 | 307.7193 | 4.8345 | 0.015972 | 302.7586 | 4.9608 | 301.105 | 0.99997 | 0.016385 | 1.0002 | 0.016388 | 58 | 199.1139 | 1.8268
1.14 | 11.0968 | 0.0011922 | 0.0049435 | 297.7874 | 308.8842 | 4.8449 | 0.016007 | 303.3358 | 5.5484 | 301.4863 | 1.0019 | 0.018326 | 1.0021 | 0.01833 | 59 | 196.8807 | 1.5929
1.16 | 12.4087 | 0.0017883 | 0.0055978 | 296.4219 | 308.8306 | 5.2104 | 0.017214 | 302.6263 | 6.2044 | 300.5581 | 0.99953 | 0.020492 | 0.99975 | 0.020497 | 60 | 196.9239 | 1.5691
1.18 | 13.338 | 0.0017883 | 0.0061794 | 296.1969 | 309.5349 | 5.4354 | 0.017958 | 302.8659 | 6.669 | 300.6429 | 1.0003 | 0.022027 | 1.0005 | 0.022032 | 61 | 196.6007 | 1.3873
1.2 | 13.9666 | 0.0021857 | 0.0064702 | 297.1583 | 311.1249 | 5.474 | 0.018085 | 304.1416 | 6.9833 | 301.8138 | 1.0045 | 0.023065 | 1.0048 | 0.02307 | 62 | 201.9192 | 1.8332
1.22 | 14.5133 | 0.0021857 | 0.0069791 | 297.3751 | 311.8884 | 5.2572 | 0.0174 | 304.6317 | 7.2566 | 302.2129 | 1.0062 | 0.023968 | 1.0064 | 0.023973 | 63 | 202.7641 | 1.4544
1.24 | 14.7319 | 0.0021857 | 0.0071972 | 297.0787 | 311.8106 | 5.5536 | 0.0183 | 304.4447 | 7.366 | 301.9893 | 1.0055 | 0.024329 | 1.0058 | 0.024334 | 64 | 205.2203 | 1.0612
1.26 | 15.0326 | 0.0027818 | 0.0073426 | 296.5762 | 311.6088 | 5.0561 | 0.016705 | 304.0925 | 7.5163 | 301.5871 | 1.0044 | 0.024825 | 1.0046 | 0.024831 | 65 | 199.3516 | 0.67052
1.28 | 14.6226 | 0.0027818 | 0.0072699 | 296.7831 | 311.4057 | 4.8492 | 0.016021 | 304.0944 | 7.3113 | 301.6573 | 1.0044 | 0.024148 | 1.0046 | 0.024154 | 66 | 199.1683 | 0.80039
1.3 | 14.3493 | 0.0029805 | 0.0071245 | 297.1986 | 311.5479 | 4.4337 | 0.014648 | 304.3732 | 7.1746 | 301.9817 | 1.0053 | 0.023697 | 1.0055 | 0.023702 | 67 | 198.5664 | 1.5739
1.32 | 13.6113 | 0.0029805 | 0.006761 | 297.7043 | 311.3156 | 3.928 | 0.013 | 304.51 | 6.8057 | 302.2414 | 1.0058 | 0.022478 | 1.006 | 0.022483 | 68 | 197.0623 | 1.8032
1.34 | 12.6274 | 0.0029805 | 0.0061067 | 297.9011 | 310.5285 | 3.7312 | 0.0123 | 304.2148 | 6.3137 | 302.1102 | 1.0048 | 0.020853 | 1.005 | 0.020858 | 69 | 197.8845 | 1.4868
1.36 | 11.7254 | 0.0031792 | 0.0055978 | 299.6164 | 311.3418 | 3.0159 | 0.00996 | 305.4791 | 5.8627 | 303.5249 | 1.009 | 0.019364 | 1.0092 | 0.019368 | 70 | 198.6181 | 1.3937
1.38 | 10.4135 | 0.0031792 | 0.0048708 | 300.2724 | 310.6859 | 2.3599 | 0.0077967 | 305.4791 | 5.2067 | 303.7436 | 1.009 | 0.017197 | 1.0092 | 0.017201 | 71 | 199.2231 | 0.49957
1.4 | 8.7462 | 0.0031792 | 0.0039984 | 300.8868 | 309.633 | 1.7455 | 0.0057669 | 305.2599 | 4.3731 | 303.8022 | 1.0082 | 0.014444 | 1.0085 | 0.014447 | 72 | 202.6528 | 0.24717
1.42 | 7.4343 | 0.0027818 | 0.0034168 | 301.6483 | 309.0826 | 0.984 | 0.003251 | 305.3655 | 3.7172 | 304.1264 | 1.0086 | 0.012277 | 1.0088 | 0.01228 | 73 | 204.1199 | 0.42648
1.44 | 5.6851 | 0.0027818 | 0.0025445 | 302.2117 | 307.8968 | 0.4206 | 0.0013896 | 305.0542 | 2.8425 | 304.1067 | 1.0075 | 0.0093884 | 1.0078 | 0.0093906 | 74 | 204.9362 | 0.59271
1.46 | 3.8265 | 0.0021857 | 0.0017448 | 302.9753 | 306.8018 | -0.343 | -0.0011332 | 304.8885 | 1.9132 | 304.2508 | 1.007 | 0.0063191 | 1.0072 | 0.0063206 | 75 | 203.1291 | 0.78884
1.48 | 2.1046 | 0.0021857 | 0.00094508 | 303.4765 | 305.5811 | -0.8442 | -0.0027891 | 304.5288 | 1.0523 | 304.178 | 1.0058 | 0.0034755 | 1.006 | 0.0034763 | 76 | 205.0369 | 0.89206
1.5 | 0.27332 | 0.0021857 | 0 | 303.7332 | 304.0065 | -1.1009 | -0.0036372 | 303.8699 | 0.13666 | 303.8243 | 1.0036 | 0.000451 | 1.0039 | 0.000451 | 77 | 204.4867 | 1.4089
1.52 | -1.5033 | 0.0015896 | -0.00079969 | 304.8774 | 303.3741 | -2.2451 | -0.0074175 | 304.1258 | -0.75163 | 304.3763 | 1.0045 | -0.0024825 | 1.0047 | -0.0024831 | 78 | 203.3864 | 1.6869
1.54 | -3.3892 | 0.0015896 | -0.0017448 | 305.736 | 302.3468 | -3.1037 | -0.010254 | 304.0414 | -1.6946 | 304.6063 | 1.0042 | -0.005597 | 1.0044 | -0.0055982 | 79 | 203.8591 | 1.6379
1.56 | -5.1384 | 0.0011922 | -0.0026172 | 305.9319 | 300.7935 | -3.2996 | -0.010901 | 303.3627 | -2.5692 | 304.2191 | 1.002 | -0.0084857 | 1.0022 | -0.0084876 | 80 | 204.3033 | 1.5658
1.58 | -7.0243 | 0.0011922 | -0.0034168 | 306.4664 | 299.4421 | -3.8341 | -0.012667 | 302.9542 | -3.5122 | 304.125 | 1.0006 | -0.0116 | 1.0008 | -0.011603 | 81 | 202.3991 | 1.1683
1.6 | -8.3636 | 0.0011922 | -0.0042165 | 307.0157 | 298.6521 | -4.3834 | -0.014482 | 302.8339 | -4.1818 | 304.2278 | 1.0002 | -0.013812 | 1.0004 | -0.013815 | 82 | 204.3033 | 1.457
1.62 | -9.7029 | 0.0005961 | -0.0050889 | 307.1193 | 297.4164 | -4.487 | -0.014824 | 302.2679 | -4.8514 | 303.885 | 0.99834 | -0.016024 | 0.99857 | -0.016027 | 83 | 202.1718 | 1.7738
1.64 | -11.2334 | 0.0005961 | -0.0058159 | 307.6863 | 296.4529 | -5.054 | -0.016698 | 302.0696 | -5.6167 | 303.9418 | 0.99769 | -0.018551 | 0.99792 | -0.018555 | 84 | 197.8845 | 1.2559
1.66 | -12.2721 | 0.0005961 | -0.0063248 | 307.791 | 295.5189 | -5.1587 | -0.017044 | 301.655 | -6.136 | 303.7003 | 0.99632 | -0.020266 | 0.99655 | -0.020271 | 85 | 200.2686 | 0.052184
1.68 | -13.2014 | 0.0001987 | -0.0069064 | 308.4292 | 295.2278 | -4.7969 | -0.015848 | 301.8285 | -6.6007 | 304.0287 | 0.99689 | -0.021801 | 0.99712 | -0.021806 | 86 | 201.0022 | 0.074236
1.7 | -13.994 | 0.0001987 | -0.0073426 | 308.7648 | 294.7708 | -5.1325 | -0.016957 | 301.7678 | -6.997 | 304.1001 | 0.99669 | -0.02311 | 0.99692 | -0.023115 | 87 | 198.5664 | 0.50247
1.72 | -14.3493 | 0 | -0.0077061 | 307.6152 | 293.2659 | -4.9829 | -0.016463 | 300.4406 | -7.1746 | 302.8321 | 0.99231 | -0.023697 | 0.99253 | -0.023702 | 88 | 200.8817 | 0.47712
1.74 | -16.6725 | 0 | -0.0074153 | 307.0958 | 290.4233 | -4.4635 | -0.014747 | 298.7595 | -8.3363 | 301.5383 | 0.98676 | -0.027533 | 0.98698 | -0.02754 | 89 | 199.844 | 0.83991
1.76 | -13.7207 | 0 | -0.0076334 | 306.8508 | 293.1301 | -4.2185 | -0.0139 | 299.9905 | -6.8603 | 302.2772 | 0.99082 | -0.022659 | 0.99105 | -0.022664 | 90 | 201.066 | 1.553
1.78 | -14.322 | -0.0003974 | -0.0080696 | 307.1853 | 292.8633 | -4.553 | -0.015042 | 300.0243 | -7.161 | 302.4113 | 0.99093 | -0.023652 | 0.99116 | -0.023657 | 91 | 202.7641 | 1.6503
1.8 | -14.076 | -0.0003974 | -0.0079969 | 306.8385 | 292.7625 | -4.2062 | -0.0139 | 299.8005 | -7.038 | 302.1465 | 0.9902 | -0.023245 | 0.99042 | -0.023251 | 92 | 203.0196 | 1.5572
1.82 | -13.584 | -0.0003974 | -0.0076334 | 306.493 | 292.909 | -3.8607 | -0.0128 | 299.701 | -6.792 | 301.965 | 0.98987 | -0.022433 | 0.99009 | -0.022438 | 93 | 203.8305 | 1.6035
1.84 | -12.7367 | -0.0003974 | -0.0070518 | 306.0337 | 293.297 | -3.4014 | -0.0112 | 299.6653 | -6.3684 | 301.7881 | 0.98975 | -0.021034 | 0.98997 | -0.021038 | 94 | 202.4694 | 1.7325
1.86 | -11.6434 | -0.0003974 | -0.0063975 | 305.39 | 293.7466 | -2.7577 | -0.009111 | 299.5683 | -5.8217 | 301.5089 | 0.98943 | -0.019228 | 0.98965 | -0.019233 | 95 | 200.5132 | 1.6212
1.88 | -10.6868 | -0.0001987 | -0.0056705 | 304.9605 | 294.2737 | -2.3282 | -0.007692 | 299.6171 | -5.3434 | 301.3982 | 0.98959 | -0.017648 | 0.98981 | -0.017652 | 96 | 198.2513 | 1.0411
1.9 | -9.1562 | -0.0001987 | -0.0048708 | 304.1159 | 294.9597 | -1.4836 | -0.0049016 | 299.5378 | -4.5781 | 301.0638 | 0.98933 | -0.015121 | 0.98955 | -0.015124 | 97 | 201.6861 | 0.28654
1.92 | -7.3796 | -0.0001987 | -0.0039984 | 303.6315 | 296.2519 | -0.9992 | -0.0033012 | 299.9417 | -3.6898 | 301.1716 | 0.99066 | -0.012187 | 0.99089 | -0.01219 | 98 | 199.844 | 0.048684
1.94 | -5.9037 | 0.0003974 | -0.0032714 | 302.7983 | 296.8946 | -0.166 | -0.00054844 | 299.8464 | -2.9519 | 300.8304 | 0.99035 | -0.0097495 | 0.99057 | -0.0097517 | 99 | 204.6701 | 0.99314
1.96 | -4.3185 | 0.0003974 | -0.0024 | 302.0421 | 297.7236 | 0.5902 | 0.0019499 | 299.8829 | -2.1592 | 300.6026 | 0.99047 | -0.0071316 | 0.99069 | -0.0071332 | 100 | 201.9875 | 1.5763
1.98 | -2.1319 | 0.0011922 | -0.0016 | 301.4155 | 299.2836 | 1.2168 | 0.0040201 | 300.3496 | -1.0659 | 300.7049 | 0.99201 | -0.0035207 | 0.99223 | -0.0035215 | 101 | 200.0852 | 0.25177
2 | -0.35532 | 0.0011922 | -0.00079969 | 301.1716 | 300.8163 | 1.4607 | 0.0048259 | 300.9939 | -0.17766 | 301.0532 | 0.99414 | -0.000587 | 0.99436 | -0.000587 | 102 | 203.5698 | 0.78224
2.02 | 1.4486 | 0.0011922 | 0.0001454 | 300.0495 | 301.4981 | 2.5828 | 0.0085332 | 300.7738 | 0.7243 | 300.5324 | 0.99341 | 0.0023922 | 0.99363 | 0.0023928 | 103 | 199.0388 | 1.3561
2.04 | 3.1978 | 0.0017883 | 0.00102 | 299.5602 | 302.758 | 3.0721 | 0.01015 | 301.1591 | 1.5989 | 300.6261 | 0.99468 | 0.005281 | 0.99491 | 0.0052822 | 104 | 199.776 | 0.28227
2.06 | 5.1931 | 0.0017883 | 0.0018902 | 299.2349 | 304.428 | 3.3974 | 0.011224 | 301.8314 | 2.5965 | 300.9659 | 0.9969 | 0.008576 | 0.99713 | 0.0085779 | 105 | 205.9458 | 0.093348
2.08 | 6.915 | 0.0023844 | 0.0026899 | 297.7455 | 304.6605 | 3.8868 | 0.012841 | 301.203 | 3.4575 | 300.0505 | 0.99483 | 0.01142 | 0.99505 | 0.011422 | 106 | 203.0933 | 0.32255
2.1 | 8.5549 | 0.0023844 | 0.0034895 | 296.9822 | 305.5371 | 4.6501 | 0.015363 | 301.2597 | 4.2775 | 299.8338 | 0.99501 | 0.014128 | 0.99524 | 0.014131 | 107 | 203.3864 | 0.057405
2.12 | 9.9762 | 0.0023844 | 0.0042165 | 297.0031 | 306.9793 | 4.6292 | 0.015294 | 301.9912 | 4.9881 | 300.3285 | 0.99743 | 0.016475 | 0.99766 | 0.016479 | 108 | 205.7705 | 0.17562
2.14 | 11.3154 | 0.0027818 | 0.0049435 | 297.6312 | 308.9466 | 5.0011 | 0.016523 | 303.2889 | 5.6577 | 301.403 | 1.0017 | 0.018687 | 1.0019 | 0.018691 | 109 | 204.7519 | 0.99618
2.16 | 12.4361 | 0.0027818 | 0.0055251 | 297.3771 | 309.8132 | 5.2552 | 0.017362 | 303.5951 | 6.218 | 301.5225 | 1.0027 | 0.020537 | 1.003 | 0.020542 | 110 | 204.4642 | 1.6988
2.18 | 13.174 | 0.0035766 | 0.0061067 | 296.2581 | 309.4321 | 5.3742 | 0.017756 | 302.8451 | 6.587 | 300.6494 | 1.0003 | 0.021756 | 1.0005 | 0.021761 | 111 | 201.4346 | 1.4053
2.2 | 13.8847 | 0.0035766 | 0.0064702 | 296.1553 | 310.04 | 5.477 | 0.0181 | 303.0976 | 6.9423 | 300.7835 | 1.0011 | 0.022929 | 1.0013 | 0.022935 | 112 | 199.3516 | 1.5256
2.22 | 14.4586 | 0.0035766 | 0.0068337 | 296.1156 | 310.5742 | 5.5167 | 0.0182 | 303.3449 | 7.2293 | 300.9351 | 1.0019 | 0.023877 | 1.0021 | 0.023883 | 113 | 199.4074 | 0.66379
2.24 | 14.9779 | 0.003974 | 0.0071245 | 296.1608 | 311.1387 | 5.4715 | 0.018077 | 303.6498 | 7.489 | 301.1534 | 1.0029 | 0.024735 | 1.0031 | 0.02474 | 114 | 201.4346 | 0.18316
2.26 | 14.7866 | 0.003974 | 0.0071972 | 296.7085 | 311.4951 | 4.9238 | 0.016267 | 304.1018 | 7.3933 | 301.6374 | 1.0044 | 0.024419 | 1.0046 | 0.024424 | 115 | 203.2776 | 0.53063
2.28 | 14.8686 | 0.003974 | 0.0071972 | 296.5939 | 311.4625 | 5.0384 | 0.0166 | 304.0282 | 7.4343 | 301.5501 | 1.0042 | 0.024554 | 1.0044 | 0.02456 | 116 | 202.0565 | 1.3572
2.3 | 14.404 | 0.0041727 | 0.0070518 | 297.8536 | 312.2576 | 4.7787 | 0.015788 | 305.0556 | 7.202 | 302.6549 | 1.0076 | 0.023787 | 1.0078 | 0.023792 | 117 | 203.203 | 0.090669
2.32 | 13.748 | 0.0041727 | 0.0066156 | 298.0968 | 311.8448 | 4.5355 | 0.014985 | 304.9708 | 6.874 | 302.6795 | 1.0073 | 0.022704 | 1.0075 | 0.022709 | 118 | 203.4619 | 1.1878
2.34 | 12.846 | 0.0043714 | 0.006034 | 298.8109 | 311.6569 | 3.8214 | 0.012625 | 305.2339 | 6.423 | 303.0929 | 1.0081 | 0.021214 | 1.0084 | 0.021219 | 119 | 201.6861 | 0.43945
2.36 | 11.6708 | 0.0043714 | 0.0053797 | 299.3695 | 311.0403 | 3.2628 | 0.01078 | 305.2049 | 5.8354 | 303.2598 | 1.008 | 0.019273 | 1.0083 | 0.019278 | 120 | 204.9362 | 0.28555
2.38 | 10.4682 | 0.0043714 | 0.0047254 | 300.3788 | 310.847 | 2.2535 | 0.0074452 | 305.6129 | 5.2341 | 303.8682 | 1.0094 | 0.017287 | 1.0096 | 0.017291 | 121 | 203.7233 | 1.3737
2.4 | 9.1289 | 0.003974 | 0.0039984 | 300.8838 | 310.0127 | 1.7485 | 0.0057768 | 305.4482 | 4.5644 | 303.9268 | 1.0088 | 0.015076 | 1.0091 | 0.015079 | 122 | 199.9018 | 1.16
2.42 | 7.571 | 0.003974 | 0.0031987 | 301.2665 | 308.8375 | 1.3658 | 0.00451 | 305.052 | 3.7855 | 303.7902 | 1.0075 | 0.012503 | 1.0078 | 0.012506 | 123 | 200.0852 | 0.10745
2.44 | 5.767 | 0.0035766 | 0.0024718 | 302.3672 | 308.1342 | 0.2651 | 0.000876 | 305.2507 | 2.8835 | 304.2895 | 1.0082 | 0.0095238 | 1.0084 | 0.009526 | 124 | 201.369 | 0.21368
2.46 | 3.9905 | 0.0035766 | 0.0015994 | 302.6887 | 306.6792 | -0.0564 | -0.00018634 | 304.6839 | 1.9952 | 304.0189 | 1.0063 | 0.00659 | 1.0066 | 0.0065914 | 125 | 203.3864 | 0.68228
2.48 | 2.1866 | 0.0035766 | 0.00087239 | 303.5022 | 305.6888 | -0.8699 | -0.002874 | 304.5955 | 1.0933 | 304.2311 | 1.006 | 0.0036109 | 1.0063 | 0.0036118 | 126 | 203.0933 | 1.4134
2.5 | 0.38265 | 0.0029805 | -7.2699e-05 | 304.3303 | 304.7129 | -1.698 | -0.0056099 | 304.5216 | 0.19132 | 304.4578 | 1.0058 | 0.000632 | 1.006 | 0.000632 | 127 | 199.6489 | 0.85165
2.52 | -1.4759 | 0.0029805 | -0.000945 | 304.9153 | 303.4394 | -2.283 | -0.0075427 | 304.1773 | -0.73796 | 304.4233 | 1.0047 | -0.0024374 | 1.0049 | -0.0024379 | 128 | 199.4074 | 0.10571
2.54 | -3.4438 | 0.0029805 | -0.0018175 | 305.3685 | 301.9247 | -2.7362 | -0.00904 | 303.6466 | -1.7219 | 304.2206 | 1.0029 | -0.0056872 | 1.0031 | -0.0056885 | 129 | 205.8577 | 0.36571
2.56 | -5.0837 | 0.0025831 | -0.00269 | 305.9897 | 300.906 | -3.3574 | -0.011092 | 303.4478 | -2.5419 | 304.2951 | 1.0022 | -0.0083954 | 1.0025 | -0.0083973 | 130 | 203.5698 | 1.3772
2.58 | -7.0243 | 0.0025831 | -0.0035622 | 306.4882 | 299.4639 | -3.8559 | -0.012739 | 302.976 | -3.5122 | 304.1468 | 1.0007 | -0.0116 | 1.0009 | -0.011603 | 131 | 200.7601 | 1.266
2.6 | -8.5549 | 0.001987 | -0.0043619 | 307.9366 | 299.3817 | -4.3043 | -0.014221 | 303.6591 | -4.2775 | 305.085 | 1.0029 | -0.014128 | 1.0032 | -0.014131 | 132 | 199.9018 | 0.048434
2.62 | -10.0308 | 0.001987 | -0.0051616 | 308.2698 | 298.239 | -4.6375 | -0.015322 | 303.2544 | -5.0154 | 304.9262 | 1.0016 | -0.016565 | 1.0018 | -0.016569 | 133 | 205.6625 | 0.0062746
2.64 | -11.1515 | 0.001987 | -0.00582 | 308.4119 | 297.2604 | -4.7796 | -0.015791 | 302.8362 | -5.5757 | 304.6947 | 1.0002 | -0.018416 | 1.0004 | -0.01842 | 134 | 204.7519 | 0.86809
2.66 | -12.5454 | 0.0013909 | -0.0065429 | 309.0319 | 296.4865 | -5.3996 | -0.017839 | 302.7592 | -6.2727 | 304.8501 | 0.99997 | -0.020718 | 1.0002 | -0.020722 | 135 | 201.7358 | 1.5265
2.68 | -13.092 | 0.0013909 | -0.0069791 | 309.0048 | 295.9128 | -5.3725 | -0.01775 | 302.4588 | -6.546 | 304.6408 | 0.99898 | -0.02162 | 0.9992 | -0.021625 | 136 | 199.2231 | 0.66167
2.7 | -13.994 | 0.0013909 | -0.0074153 | 308.8235 | 294.8295 | -5.1912 | -0.017151 | 301.8265 | -6.997 | 304.1588 | 0.99689 | -0.02311 | 0.99711 | -0.023115 | 137 | 206.3162 | 0.12654
2.72 | -14.5133 | 0.0009935 | -0.0077788 | 307.9333 | 293.42 | -5.301 | -0.0175 | 300.6767 | -7.2566 | 303.0955 | 0.99309 | -0.023968 | 0.99331 | -0.023973 | 138 | 206.131 | 1.1409
2.74 | -14.8139 | 0.0009935 | -0.0079969 | 307.8052 | 292.9913 | -5.1729 | -0.01709 | 300.3982 | -7.407 | 302.8672 | 0.99217 | -0.024464 | 0.99239 | -0.02447 | 139 | 202.1718 | 1.4756
2.76 | -14.8686 | 0.0007948 | -0.0081423 | 307.6981 | 292.8295 | -5.0658 | -0.016737 | 300.2638 | -7.4343 | 302.7419 | 0.99173 | -0.024554 | 0.99195 | -0.02456 | 140 | 203.0196 | 1.4365
2.78 | -14.6499 | 0.0007948 | -0.0081423 | 307.3414 | 292.6915 | -4.7091 | -0.015558 | 300.0164 | -7.325 | 302.4581 | 0.99091 | -0.024193 | 0.99113 | -0.024199 | 141 | 207.1514 | 1.1796
2.8 | -14.4586 | 0.0007948 | -0.0080696 | 306.7498 | 292.2912 | -4.1175 | -0.0136 | 299.5205 | -7.2293 | 301.9303 | 0.98927 | -0.023877 | 0.98949 | -0.023883 | 142 | 201.5524 | 0.16785
2.82 | -13.9393 | 0.0005961 | -0.0077788 | 306.6462 | 292.7069 | -4.0139 | -0.0133 | 299.6765 | -6.9697 | 301.9998 | 0.98979 | -0.02302 | 0.99001 | -0.023025 | 143 | 201.1305 | 0.80914
2.84 | -13.1467 | 0.0005961 | -0.0072699 | 305.7844 | 292.6377 | -3.1521 | -0.0104 | 299.2111 | -6.5733 | 301.4022 | 0.98825 | -0.021711 | 0.98847 | -0.021716 | 144 | 202.4694 | 1.3645
2.86 | -11.9441 | 0.0005961 | -0.0065429 | 305.787 | 293.8429 | -3.1547 | -0.0104 | 299.815 | -5.972 | 301.8056 | 0.99024 | -0.019725 | 0.99047 | -0.019729 | 145 | 205.3048 | 1.2981
2.88 | -10.5228 | 0.0007948 | -0.0055978 | 305.0225 | 294.4997 | -2.3902 | -0.0078968 | 299.7611 | -5.2614 | 301.5149 | 0.99007 | -0.017378 | 0.99029 | -0.017382 | 146 | 204.9362 | 0.80922
2.9 | -9.3202 | 0.0007948 | -0.0050889 | 304.2115 | 294.8913 | -1.5792 | -0.0052174 | 299.5514 | -4.6601 | 301.1048 | 0.98937 | -0.015392 | 0.9896 | -0.015395 | 147 | 205.1205 | 0.30422
2.92 | -7.7076 | 0.0011922 | -0.0042165 | 303.5768 | 295.8692 | -0.9445 | -0.0031205 | 299.723 | -3.8538 | 301.0076 | 0.98994 | -0.012729 | 0.99016 | -0.012731 | 148 | 205.7705 | 0.45157
2.94 | -5.9584 | 0.0011922 | -0.0034168 | 302.8395 | 296.8811 | -0.2072 | -0.00068456 | 299.8603 | -2.9792 | 300.8534 | 0.99039 | -0.0098398 | 0.99062 | -0.009842 | 149 | 205.4891 | 1.2504
2.96 | -4.0998 | 0.0011922 | -0.0026172 | 302.2839 | 298.1841 | 0.3484 | 0.0011511 | 300.234 | -2.0499 | 300.9173 | 0.99163 | -0.0067705 | 0.99185 | -0.006772 | 150 | 201.5009 | 1.3484
2.98 | -2.3506 | 0.001987 | -0.0018175 | 301.5624 | 299.2118 | 1.0699 | 0.0035348 | 300.3871 | -1.1753 | 300.7789 | 0.99213 | -0.0038818 | 0.99236 | -0.0038826 | 151 | 200.7601 | 0.53796
3 | -0.40998 | 0.001987 | -0.000872 | 300.9241 | 300.5141 | 1.7082 | 0.0056436 | 300.7191 | -0.20499 | 300.7874 | 0.99323 | -0.000677 | 0.99345 | -0.000677 | 152 | 201.5524 | 0.21193
3.02 | 1.4759 | 0.0023844 | 0 | 300.5946 | 302.0705 | 2.0377 | 0.0067322 | 301.3326 | 0.73796 | 301.0866 | 0.99526 | 0.0024374 | 0.99548 | 0.0024379 | 153 | 205.1205 | 0.59806
3.04 | 3.4712 | 0.0023844 | 0.00087239 | 299.9379 | 303.4091 | 2.6944 | 0.0089019 | 301.6735 | 1.7356 | 301.095 | 0.99638 | 0.0057324 | 0.99661 | 0.0057337 | 154 | 204.8346 | 1.2634
3.06 | 5.1384 | 0.0023844 | 0.0017448 | 299.3763 | 304.5147 | 3.256 | 0.010757 | 301.9455 | 2.5692 | 301.0891 | 0.99728 | 0.0084857 | 0.99751 | 0.0084876 | 155 | 200.3897 | 0.984
3.08 | 7.0243 | 0.0031792 | 0.00269 | 298.5231 | 305.5474 | 4.1092 | 0.013576 | 302.0353 | 3.5122 | 300.8645 | 0.99758 | 0.0116 | 0.9978 | 0.011603 | 156 | 203.2776 | 0.040883
3.1 | 8.3909 | 0.0031792 | 0.0033441 | 298.1942 | 306.5851 | 4.4381 | 0.014663 | 302.3897 | 4.1955 | 300.9912 | 0.99875 | 0.013857 | 0.99897 | 0.01386 | 157 | 205.5754 | 0.64091
3.12 | 10.0035 | 0.0037753 | 0.0042165 | 296.725 | 306.7285 | 4.9073 | 0.016213 | 301.7268 | 5.0018 | 300.0595 | 0.99656 | 0.01652 | 0.99678 | 0.016524 | 158 | 200.7601 | 1.3414
3.14 | 11.5614 | 0.0037753 | 0.0049435 | 296.802 | 308.3634 | 4.8303 | 0.015959 | 302.5827 | 5.7807 | 300.6558 | 0.99938 | 0.019093 | 0.99961 | 0.019097 | 159 | 201.5009 | 0.1715
3.16 | 12.4907 | 0.0037753 | 0.0054524 | 296.3226 | 308.8133 | 5.3097 | 0.017542 | 302.568 | 6.2454 | 300.4862 | 0.99934 | 0.020627 | 0.99956 | 0.020632 | 160 | 205.4891 | 0.053178
3.18 | 13.5293 | 0.0043714 | 0.006034 | 296.1279 | 309.6572 | 5.5044 | 0.018186 | 302.8926 | 6.7647 | 300.6377 | 1.0004 | 0.022343 | 1.0006 | 0.022348 | 161 | 207.4274 | 0.85108
3.2 | 14.3493 | 0.0043714 | 0.0064702 | 295.7885 | 310.1378 | 5.8438 | 0.019307 | 302.9631 | 7.1746 | 300.5716 | 1.0006 | 0.023697 | 1.0009 | 0.023702 | 162 | 201.6189 | 1.2578
3.22 | 14.8139 | 0.0043714 | 0.0068337 | 295.8085 | 310.6224 | 5.8238 | 0.019241 | 303.2155 | 7.407 | 300.7465 | 1.0015 | 0.024464 | 1.0017 | 0.02447 | 163 | 201.9192 | 0.19448
3.24 | 15.0873 | 0.0049675 | 0.0070518 | 296.1069 | 311.1942 | 5.5254 | 0.0183 | 303.6505 | 7.5436 | 301.136 | 1.0029 | 0.024915 | 1.0031 | 0.024921 | 164 | 205.8577 | 0.80559
3.26 | 15.0873 | 0.0049675 | 0.0071972 | 296.4377 | 311.525 | 5.1946 | 0.0172 | 303.9813 | 7.5436 | 301.4668 | 1.004 | 0.024915 | 1.0042 | 0.024921 | 165 | 202.4984 | 1.3316
3.28 | 14.8139 | 0.0051662 | 0.0071245 | 296.6386 | 311.4525 | 4.9937 | 0.0165 | 304.0456 | 7.407 | 301.5766 | 1.0042 | 0.024464 | 1.0044 | 0.02447 | 166 | 199.776 | 0.013243
3.3 | 14.5406 | 0.0051662 | 0.0070518 | 297.1679 | 311.7085 | 4.4644 | 0.01475 | 304.4382 | 7.2703 | 302.0148 | 1.0055 | 0.024013 | 1.0057 | 0.024018 | 167 | 206.6866 | 0.32892
3.32 | 14.076 | 0.0051662 | 0.0066883 | 297.392 | 311.468 | 4.2403 | 0.014009 | 304.43 | 7.038 | 302.084 | 1.0055 | 0.023245 | 1.0057 | 0.023251 | 168 | 206.5949 | 0.6478
3.34 | 12.928 | 0.0053649 | 0.006034 | 297.8264 | 310.7544 | 3.8059 | 0.012574 | 304.2904 | 6.464 | 302.1357 | 1.005 | 0.02135 | 1.0053 | 0.021354 | 169 | 206.6866 | 1.0907
3.36 | 11.6708 | 0.0053649 | 0.005307 | 298.6238 | 310.2946 | 3.0085 | 0.0099396 | 304.4592 | 5.8354 | 302.5141 | 1.0056 | 0.019273 | 1.0058 | 0.019278 | 170 | 201.2503 | 1.302
3.38 | 10.5228 | 0.0053649 | 0.0046527 | 299.1664 | 309.6892 | 2.4659 | 0.0081469 | 304.4278 | 5.2614 | 302.674 | 1.0055 | 0.017378 | 1.0057 | 0.017382 | 171 | 200.3897 | 0.90053
3.4 | 9.1835 | 0.0051662 | 0.0039984 | 300.6473 | 309.8308 | 1.985 | 0.0065581 | 305.2391 | 4.5918 | 303.7085 | 1.0082 | 0.015166 | 1.0084 | 0.015169 | 172 | 200.6975 | 0.28313
3.42 | 7.571 | 0.0051662 | 0.0031987 | 301.4269 | 308.9979 | 1.2054 | 0.0039825 | 305.2124 | 3.7855 | 303.9506 | 1.0081 | 0.012503 | 1.0083 | 0.012506 | 173 | 203.1677 | 0.30932
3.44 | 5.8217 | 0.0047688 | 0.0024718 | 302.1442 | 307.9659 | 0.4881 | 0.0016126 | 305.0551 | 2.9109 | 304.0848 | 1.0076 | 0.0096141 | 1.0078 | 0.0096163 | 174 | 204.7519 | 0.15308
3.46 | 4.1818 | 0.0047688 | 0.0016721 | 302.8124 | 306.9942 | -0.1801 | -0.00059502 | 304.9033 | 2.0909 | 304.2063 | 1.007 | 0.0069059 | 1.0073 | 0.0069075 | 175 | 206.042 | 0.67508
3.48 | 2.0772 | 0.0047688 | 0.00079969 | 303.6192 | 305.6964 | -0.9869 | -0.0032606 | 304.6578 | 1.0386 | 304.3116 | 1.0062 | 0.0034304 | 1.0065 | 0.0034312 | 176 | 203.7233 | 1.134
3.5 | 0.49198 | 0.0041727 | 0 | 304.3084 | 304.8004 | -1.6761 | -0.0055376 | 304.5544 | 0.24599 | 304.4724 | 1.0059 | 0.000812 | 1.0061 | 0.000813 | 177 | 201.1856 | 0.79491
3.52 | -1.6946 | 0.0041727 | -0.00094508 | 304.9617 | 303.2671 | -2.3294 | -0.007696 | 304.1144 | -0.84729 | 304.3968 | 1.0044 | -0.0027985 | 1.0047 | -0.0027991 | 178 | 205.6625 | 0.16214
3.54 | -3.3618 | 0.0037753 | -0.0018175 | 305.1843 | 301.8225 | -2.552 | -0.0084314 | 303.5034 | -1.6809 | 304.0637 | 1.0024 | -0.0055518 | 1.0027 | -0.0055531 | 179 | 204.279 | 0.97124
3.56 | -5.1931 | 0.0037753 | -0.0026899 | 305.9077 | 300.7146 | -3.2754 | -0.010821 | 303.3112 | -2.5965 | 304.1767 | 1.0018 | -0.008576 | 1.002 | -0.0085779 | 180 | 199.6489 | 0.13804
3.58 | -6.8603 | 0.0037753 | -0.0034895 | 306.2707 | 299.4104 | -3.6384 | -0.012021 | 302.8405 | -3.4302 | 303.9839 | 1.0002 | -0.011329 | 1.0005 | -0.011332 | 181 | 205.0198 | 0.10043
3.6 | -8.5822 | 0.0031792 | -0.0043619 | 306.7229 | 298.1407 | -4.0906 | -0.013515 | 302.4318 | -4.2911 | 303.8622 | 0.99889 | -0.014173 | 0.99911 | -0.014176 | 182 | 206.5931 | 1.0247
3.62 | -10.0582 | 0.0031792 | -0.0050889 | 307.1327 | 297.0745 | -4.5004 | -0.014869 | 302.1036 | -5.0291 | 303.78 | 0.9978 | -0.01661 | 0.99803 | -0.016614 | 183 | 200.3289 | 1.0175
3.64 | -11.3428 | 0.0031792 | -0.0058159 | 307.3984 | 296.0556 | -4.7661 | -0.015746 | 301.727 | -5.6714 | 303.6175 | 0.99656 | -0.018732 | 0.99678 | -0.018736 | 184 | 199.4074 | 0.00057684
3.66 | -12.5454 | 0.0027818 | -0.0063975 | 308.8307 | 296.2853 | -5.1984 | -0.017175 | 302.558 | -6.2727 | 304.6489 | 0.9993 | -0.020718 | 0.99953 | -0.020722 | 185 | 204.0148 | 0.36309
3.68 | -13.5293 | 0.0027818 | -0.0069791 | 309.1188 | 295.5895 | -5.4865 | -0.018127 | 302.3541 | -6.7647 | 304.609 | 0.99863 | -0.022343 | 0.99886 | -0.022348 | 186 | 205.1205 | 0.076125
3.7 | -14.1853 | 0.0021857 | -0.0074153 | 308.0074 | 293.8221 | -5.3751 | -0.017758 | 300.9147 | -7.0927 | 303.279 | 0.99388 | -0.023426 | 0.9941 | -0.023431 | 187 | 206.131 | 1.0861
3.72 | -14.9233 | 0.0021857 | -0.00778 | 308.1029 | 293.1796 | -5.4706 | -0.018074 | 300.6413 | -7.4616 | 303.1285 | 0.99297 | -0.024645 | 0.9932 | -0.02465 | 188 | 201.4346 | 1.2337
3.74 | -15.0053 | 0.0021857 | -0.0080696 | 307.9056 | 292.9003 | -5.2733 | -0.0174 | 300.403 | -7.5026 | 302.9038 | 0.99219 | -0.02478 | 0.99241 | -0.024786 | 189 | 200.7601 | 0.28048
3.76 | -14.9506 | 0.001987 | -0.0080696 | 307.6656 | 292.715 | -5.0333 | -0.016629 | 300.1903 | -7.4753 | 302.6821 | 0.99148 | -0.02469 | 0.99171 | -0.024695 | 190 | 204.279 | 0.29385
3.78 | -14.7593 | 0.001987 | -0.0080696 | 307.0856 | 292.3263 | -4.4533 | -0.014713 | 299.706 | -7.3796 | 302.1658 | 0.98988 | -0.024374 | 0.99011 | -0.024379 | 191 | 208.1682 | 0.061661
3.8 | -14.4313 | 0.0017883 | -0.0079969 | 306.6426 | 292.2113 | -4.0103 | -0.0132 | 299.427 | -7.2156 | 301.8322 | 0.98896 | -0.023832 | 0.98919 | -0.023838 | 192 | 206.2263 | 0.38221
3.82 | -14.0213 | 0.0017883 | -0.0076334 | 306.852 | 292.8307 | -4.2197 | -0.0139 | 299.8413 | -7.0107 | 302.1782 | 0.99033 | -0.023155 | 0.99055 | -0.02316 | 193 | 207.057 | 0.66143
3.84 | -13.2833 | 0.0017883 | -0.0072 | 306.6525 | 293.3692 | -4.0202 | -0.013282 | 300.0108 | -6.6417 | 302.2247 | 0.99089 | -0.021936 | 0.99111 | -0.021941 | 194 | 206.8718 | 0.66708
3.86 | -11.8894 | 0.0017883 | -0.00647 | 305.8542 | 293.9648 | -3.2219 | -0.010645 | 299.9095 | -5.9447 | 301.8911 | 0.99056 | -0.019634 | 0.99078 | -0.019639 | 195 | 206.131 | 0.18118
3.88 | -10.5775 | 0.0017883 | -0.0056705 | 305.1102 | 294.5327 | -2.4779 | -0.0081866 | 299.8215 | -5.2887 | 301.5844 | 0.99026 | -0.017468 | 0.99049 | -0.017472 | 196 | 202.7247 | 0.3098
3.9 | -9.0742 | 0.0021857 | -0.0048708 | 304.3995 | 295.3253 | -1.7672 | -0.0058386 | 299.8624 | -4.5371 | 301.3748 | 0.9904 | -0.014985 | 0.99062 | -0.014989 | 197 | 200.6975 | 0.20446
3.92 | -7.6256 | 0.0021857 | -0.0040711 | 303.4771 | 295.8515 | -0.8448 | -0.0027911 | 299.6643 | -3.8128 | 300.9352 | 0.98975 | -0.012593 | 0.98997 | -0.012596 | 198 | 200.2045 | 0.12576
3.94 | -5.767 | 0.0021857 | -0.0032714 | 302.7359 | 296.9689 | -0.1036 | -0.00034228 | 299.8524 | -2.8835 | 300.8136 | 0.99037 | -0.0095238 | 0.99059 | -0.009526 | 199 | 201.4346 | 0.63399
3.96 | -3.9905 | 0.0031792 | -0.0024718 | 302.3887 | 298.3982 | 0.2436 | 0.00080482 | 300.3935 | -1.9952 | 301.0585 | 0.99215 | -0.00659 | 0.99238 | -0.0065914 | 200 | 205.7606 | 0.90243
3.98 | -2.1866 | 0.0031792 | -0.0016721 | 301.7731 | 299.5865 | 0.8592 | 0.0028387 | 300.6798 | -1.0933 | 301.0442 | 0.9931 | -0.0036109 | 0.99332 | -0.0036118 | 201 | 206.5931 | 0.003833
4 | -0.49198 | 0.0031792 | -0.000727 | 301.1227 | 300.6307 | 1.5096 | 0.0049875 | 300.8767 | -0.24599 | 300.9587 | 0.99375 | -0.000812 | 0.99397 | -0.000813 | 202 | 204.3596 | 0.24685
4.02 | 1.6946 | 0.0037753 | 0.0001454 | 300.3385 | 302.0331 | 2.2938 | 0.0075784 | 301.1858 | 0.84729 | 300.9034 | 0.99477 | 0.0027985 | 0.995 | 0.0027991 | 203 | 200.1446 | 0.08635
4.04 | 3.3345 | 0.0037753 | 0.0010178 | 299.6241 | 302.9586 | 3.0082 | 0.0099386 | 301.2914 | 1.6673 | 300.7356 | 0.99512 | 0.0055067 | 0.99534 | 0.0055079 | 204 | 200.2045 | 0.42414
4.06 | 5.4117 | 0.0041727 | 0.0018902 | 298.8367 | 304.2484 | 3.7956 | 0.01254 | 301.5426 | 2.7059 | 300.6406 | 0.99595 | 0.0089371 | 0.99617 | 0.0089391 | 205 | 202.3836 | 0.9171
4.08 | 7.0517 | 0.0041727 | 0.0027626 | 298.5119 | 305.5636 | 4.1204 | 0.013613 | 302.0377 | 3.5258 | 300.8625 | 0.99758 | 0.011645 | 0.99781 | 0.011648 | 206 | 205.3902 | 1.0234
4.1 | 8.6096 | 0.0041727 | 0.0034895 | 298.4644 | 307.074 | 4.1679 | 0.01377 | 302.7692 | 4.3048 | 301.3343 | 1 | 0.014218 | 1.0002 | 0.014221 | 207 | 206.2208 | 0.044941
4.12 | 10.2768 | 0.0049675 | 0.0042165 | 297.8479 | 308.1247 | 4.7844 | 0.015807 | 302.9863 | 5.1384 | 301.2735 | 1.0007 | 0.016971 | 1.0009 | 0.016975 | 208 | 201.8713 | 0.062146
4.14 | 11.4794 | 0.0049675 | 0.0049435 | 297.304 | 308.7834 | 5.3283 | 0.017604 | 303.0437 | 5.7397 | 301.1305 | 1.0009 | 0.018957 | 1.0011 | 0.018962 | 209 | 203.1677 | 0.78616
4.16 | 12.7367 | 0.0055636 | 0.0055978 | 297.3801 | 310.1168 | 5.2522 | 0.017352 | 303.7485 | 6.3684 | 301.6257 | 1.0032 | 0.021034 | 1.0035 | 0.021038 | 210 | 205.0023 | 0.073402
4.18 | 13.8027 | 0.0055636 | 0.0061794 | 297.2294 | 311.0321 | 5.4029 | 0.01785 | 304.1307 | 6.9013 | 301.8303 | 1.0045 | 0.022794 | 1.0047 | 0.022799 | 211 | 204.1735 | 0.71234
4.2 | 14.158 | 0.0055636 | 0.0064702 | 297.2239 | 311.3819 | 5.4084 | 0.017869 | 304.3029 | 7.079 | 301.9432 | 1.0051 | 0.023381 | 1.0053 | 0.023386 | 212 | 203.5381 | 0.19304
4.22 | 14.9779 | 0.005961 | 0.0069064 | 296.2087 | 311.1866 | 5.4236 | 0.017919 | 303.6977 | 7.489 | 301.2013 | 1.0031 | 0.024735 | 1.0033 | 0.02474 | 213 | 205.1205 | 0.89485
4.24 | 15.2239 | 0.005961 | 0.0071245 | 296.3281 | 311.552 | 5.3042 | 0.017524 | 303.9401 | 7.612 | 301.4027 | 1.0039 | 0.025141 | 1.0041 | 0.025147 | 214 | 202.4269 | 0.49508
4.26 | 15.3059 | 0.005961 | 0.0072699 | 296.2288 | 311.5347 | 5.4035 | 0.0179 | 303.8818 | 7.653 | 301.3308 | 1.0037 | 0.025277 | 1.0039 | 0.025282 | 215 | 203.429 | 0.24105
4.28 | 15.0873 | 0.0063584 | 0.0072699 | 297.4333 | 312.5206 | 5.199 | 0.017177 | 304.9769 | 7.5436 | 302.4624 | 1.0073 | 0.024915 | 1.0075 | 0.024921 | 216 | 206.5014 | 0.42653
4.3 | 14.7046 | 0.0063584 | 0.0071245 | 298.2414 | 312.946 | 4.3909 | 0.0145 | 305.5937 | 7.3523 | 303.1429 | 1.0093 | 0.024284 | 1.0096 | 0.024289 | 217 | 202.0565 | 0.54256
4.32 | 14.076 | 0.0065571 | 0.006761 | 298.736 | 312.812 | 3.8963 | 0.0129 | 305.774 | 7.038 | 303.428 | 1.0099 | 0.023245 | 1.0102 | 0.023251 | 218 | 206.6866 | 0.2175
4.34 | 12.9007 | 0.0065571 | 0.0061067 | 298.8397 | 311.7404 | 3.7926 | 0.01253 | 305.29 | 6.4503 | 303.1399 | 1.0083 | 0.021305 | 1.0086 | 0.021309 | 219 | 201.9875 | 0.57516
4.36 | 11.8621 | 0.0065571 | 0.0054524 | 299.8271 | 311.6892 | 2.8052 | 0.00927 | 305.7581 | 5.931 | 303.7811 | 1.0099 | 0.019589 | 1.0101 | 0.019594 | 220 | 203.1677 | 0.39394
4.38 | 10.5501 | 0.0063584 | 0.0047254 | 300.1591 | 310.7092 | 2.4732 | 0.0081711 | 305.4342 | 5.2751 | 303.6758 | 1.0088 | 0.017423 | 1.009 | 0.017427 | 221 | 205.9375 | 0.36635
4.4 | 9.2109 | 0.0063584 | 0.0041438 | 300.6632 | 309.8741 | 1.9691 | 0.0065056 | 305.2686 | 4.6054 | 303.7335 | 1.0083 | 0.015211 | 1.0085 | 0.015215 | 222 | 205.1041 | 0.39166
4.42 | 7.4343 | 0.0063584 | 0.0032714 | 301.5592 | 308.9935 | 1.0731 | 0.0035454 | 305.2764 | 3.7172 | 304.0373 | 1.0083 | 0.012277 | 1.0085 | 0.01228 | 223 | 204.3596 | 0.42208
4.44 | 5.849 | 0.005961 | 0.0024718 | 302.1462 | 307.9952 | 0.4861 | 0.001606 | 305.0707 | 2.9245 | 304.0959 | 1.0076 | 0.0096593 | 1.0078 | 0.0096614 | 224 | 202.9825 | 0.43622
4.46 | 4.0998 | 0.005961 | 0.0016721 | 302.9031 | 307.0029 | -0.2708 | -0.00089468 | 304.953 | 2.0499 | 304.2697 | 1.0072 | 0.0067705 | 1.0074 | 0.006772 | 225 | 204.5458 | 0.389
4.48 | 2.3232 | 0.0055636 | 0.00094508 | 303.5341 | 305.8573 | -0.9018 | -0.0029794 | 304.6957 | 1.1616 | 304.3085 | 1.0064 | 0.0038366 | 1.0066 | 0.0038375 | 226 | 206.7792 | 0.46536
4.5 | 0.27332 | 0.0055636 | 0 | 304.5416 | 304.8149 | -1.9093 | -0.006308 | 304.6783 | 0.13666 | 304.6327 | 1.0063 | 0.000451 | 1.0065 | 0.000451 | 227 | 203.2429 | 0.27851
4.52 | -1.9132 | 0.0055636 | -0.000872 | 304.9005 | 302.9873 | -2.2682 | -0.0074938 | 303.9439 | -0.95662 | 304.2628 | 1.0039 | -0.0031596 | 1.0041 | -0.0031603 | 228 | 203.429 | 0.26225
4.54 | -3.4712 | 0.0047688 | -0.0016721 | 305.518 | 302.0468 | -2.8857 | -0.0095339 | 303.7824 | -1.7356 | 304.3609 | 1.0033 | -0.0057324 | 1.0036 | -0.0057337 | 229 | 203.1677 | 0.18267
4.56 | -5.4664 | 0.0047688 | -0.0026172 | 306.2237 | 300.7573 | -3.5914 | -0.011865 | 303.4905 | -2.7332 | 304.4016 | 1.0024 | -0.0090273 | 1.0026 | -0.0090294 | 230 | 203.0568 | 0.41554
4.58 | -7.3796 | 0.0045701 | -0.0034895 | 307.6047 | 300.2251 | -3.9724 | -0.013124 | 303.9149 | -3.6898 | 305.1448 | 1.0038 | -0.012187 | 1.004 | -0.01219 | 231 | 204.918 | 0.40017
4.6 | -8.8282 | 0.0045701 | -0.0042165 | 307.8798 | 299.0516 | -4.2475 | -0.014033 | 303.4657 | -4.4141 | 304.9371 | 1.0023 | -0.014579 | 1.0025 | -0.014582 | 232 | 203.9874 | 0.36677
4.62 | -10.2768 | 0.0045701 | -0.0050889 | 308.3898 | 298.113 | -4.7575 | -0.015718 | 303.2514 | -5.1384 | 304.9642 | 1.0016 | -0.016971 | 1.0018 | -0.016975 | 233 | 205.0198 | 0.35199
4.64 | -11.5341 | 0.003974 | -0.0058159 | 308.7109 | 297.1768 | -5.0786 | -0.016779 | 302.9439 | -5.767 | 304.8662 | 1.0006 | -0.019048 | 1.0008 | -0.019052 | 234 | 202.0565 | 0.46682
4.66 | -12.682 | 0.003974 | -0.0063975 | 308.8175 | 296.1355 | -5.1852 | -0.017131 | 302.4765 | -6.341 | 304.5902 | 0.99903 | -0.020943 | 0.99926 | -0.020948 | 235 | 205.8486 | 0.20745
4.68 | -13.666 | 0.003974 | -0.0069064 | 309.3394 | 295.6734 | -5.7071 | -0.018855 | 302.5064 | -6.833 | 304.7841 | 0.99913 | -0.022568 | 0.99936 | -0.022573 | 236 | 201.2503 | 0.64857
4.7 | -14.4313 | 0.0035766 | -0.0073426 | 308.9442 | 294.5129 | -5.3119 | -0.01755 | 301.7286 | -7.2156 | 304.1338 | 0.99656 | -0.023832 | 0.99679 | -0.023838 | 237 | 204.2541 | 0.14691
4.72 | -14.7593 | 0.0035766 | -0.0076334 | 309.09 | 294.3307 | -5.4577 | -0.018031 | 301.7104 | -7.3796 | 304.1702 | 0.9965 | -0.024374 | 0.99673 | -0.024379 | 238 | 203.3529 | 0.45227
4.74 | -15.2786 | 0.0031792 | -0.0079969 | 308.1456 | 292.867 | -5.5133 | -0.018215 | 300.5063 | -7.6393 | 303.0527 | 0.99253 | -0.025231 | 0.99275 | -0.025237 | 239 | 202.8707 | 0.15686
4.76 | -14.8959 | 0.0031792 | -0.0079242 | 307.5584 | 292.6625 | -4.9261 | -0.016275 | 300.1104 | -7.448 | 302.5931 | 0.99122 | -0.0246 | 0.99144 | -0.024605 | 240 | 203.7233 | 0.19672
4.78 | -14.7046 | 0.0031792 | -0.0079969 | 307.5841 | 292.8795 | -4.9518 | -0.0164 | 300.2318 | -7.3523 | 302.6826 | 0.99162 | -0.024284 | 0.99184 | -0.024289 | 241 | 203.5381 | 0.23314
4.8 | -14.2673 | 0.0029805 | -0.0078515 | 306.7277 | 292.4604 | -4.0954 | -0.0135 | 299.5941 | -7.1336 | 301.9719 | 0.98951 | -0.023561 | 0.98974 | -0.023567 | 242 | 205.0198 | 0.28627
4.82 | -13.8847 | 0.0029805 | -0.0076334 | 306.6396 | 292.7549 | -4.0073 | -0.013239 | 299.6973 | -6.9423 | 302.0114 | 0.98985 | -0.022929 | 0.99008 | -0.022935 | 243 | 202.7973 | 0.54272
4.84 | -13.1467 | 0.0029805 | -0.0071245 | 306.3231 | 293.1764 | -3.6908 | -0.012194 | 299.7498 | -6.5733 | 301.9409 | 0.99003 | -0.021711 | 0.99025 | -0.021716 | 244 | 203.9085 | 0.056967
4.86 | -11.9167 | 0.0029805 | -0.0063975 | 305.5534 | 293.6367 | -2.9211 | -0.0096509 | 299.595 | -5.9584 | 301.5812 | 0.98952 | -0.01968 | 0.98974 | -0.019684 | 245 | 203.9874 | 0.78071
4.88 | -10.6321 | 0.0029805 | -0.0055978 | 304.9465 | 294.3144 | -2.3142 | -0.00765 | 299.6304 | -5.3161 | 301.4025 | 0.98963 | -0.017558 | 0.98986 | -0.017562 | 246 | 206.3116 | 0.2738
4.9 | -9.2109 | 0.0033779 | -0.0047981 | 304.6623 | 295.4514 | -2.03 | -0.0067068 | 300.0569 | -4.6054 | 301.592 | 0.99104 | -0.015211 | 0.99127 | -0.015215 | 247 | 201.0095 | 0.53883
4.92 | -7.5163 | 0.0033779 | -0.0040711 | 304.0093 | 296.493 | -1.377 | -0.0045494 | 300.2512 | -3.7581 | 301.5039 | 0.99168 | -0.012413 | 0.99191 | -0.012415 | 248 | 204.4411 | 0.9751
4.94 | -5.767 | 0.0033779 | -0.0032714 | 302.9338 | 297.1668 | -0.3015 | -0.00099611 | 300.0503 | -2.8835 | 301.0115 | 0.99102 | -0.0095238 | 0.99124 | -0.009526 | 249 | 206.3162 | 0.54515
4.96 | -4.0725 | 0.003974 | -0.00247 | 302.0131 | 297.9406 | 0.6192 | 0.0020457 | 299.9769 | -2.0362 | 300.6556 | 0.99078 | -0.0067254 | 0.991 | -0.0067269 | 250 | 203.3529 | 0.24306
4.98 | -2.2412 | 0.003974 | -0.0015994 | 301.7621 | 299.5209 | 0.8702 | 0.002875 | 300.6415 | -1.1206 | 301.015 | 0.99297 | -0.0037012 | 0.9932 | -0.003702 | 251 | 203.5059 | 0.66053
5 | -0.16399 | 0.0047688 | -0.00072699 | 301.037 | 300.873 | 1.5953 | 0.0052706 | 300.955 | -0.081996 | 300.9823 | 0.99401 | -0.000271 | 0.99423 | -0.000271 | 252 | 205.8486 | 0.39794
5.02 | 1.8586 | 0.0047688 | 0.0001454 | 300.4967 | 302.3553 | 2.1356 | 0.0070557 | 301.426 | 0.92929 | 301.1162 | 0.99556 | 0.0030693 | 0.99579 | 0.00307 | 253 | 201.5678 | 0.30075
5.04 | 3.7991 | 0.0047688 | 0.0010905 | 299.5945 | 303.3936 | 3.0378 | 0.010036 | 301.4941 | 1.8996 | 300.8609 | 0.99579 | 0.006274 | 0.99601 | 0.0062754 | 254 | 203.9085 | 0.49633
5.06 | 5.6304 | 0.0051662 | 0.0018175 | 299.3315 | 304.9619 | 3.3008 | 0.010905 | 302.1467 | 2.8152 | 301.2083 | 0.99794 | 0.0092982 | 0.99817 | 0.0093003 | 255 | 201.754 | 0.019043
5.08 | 7.079 | 0.0051662 | 0.0026899 | 298.9171 | 305.9961 | 3.7152 | 0.012274 | 302.4566 | 3.5395 | 301.2768 | 0.99897 | 0.01169 | 0.99919 | 0.011693 | 256 | 208.182 | 0.49387
5.1 | 8.8282 | 0.0057623 | 0.0035622 | 298.0632 | 306.8914 | 4.5691 | 0.015096 | 302.4773 | 4.4141 | 301.0059 | 0.99904 | 0.014579 | 0.99926 | 0.014582 | 257 | 206.4986 | 0.3688
5.12 | 10.4135 | 0.0057623 | 0.0042892 | 298.0402 | 308.4537 | 4.5921 | 0.015172 | 303.2469 | 5.2067 | 301.5114 | 1.0016 | 0.017197 | 1.0018 | 0.017201 | 258 | 204.1735 | 0.23414
5.14 | 11.8348 | 0.0057623 | 0.0049435 | 297.7003 | 309.5351 | 4.932 | 0.016295 | 303.6177 | 5.9174 | 301.6452 | 1.0028 | 0.019544 | 1.003 | 0.019549 | 259 | 201.9401 | 0.075812
5.16 | 12.6547 | 0.0061597 | 0.0056705 | 297.5106 | 310.1653 | 5.1217 | 0.016921 | 303.838 | 6.3274 | 301.7288 | 1.0035 | 0.020898 | 1.0038 | 0.020903 | 260 | 206.7792 | 0.11943
5.18 | 13.748 | 0.0061597 | 0.0061794 | 297.4273 | 311.1753 | 5.205 | 0.017197 | 304.3013 | 6.874 | 302.01 | 1.0051 | 0.022704 | 1.0053 | 0.022709 | 261 | 203.5059 | 0.81641
5.2 | 14.404 | 0.0061597 | 0.0065429 | 297.3257 | 311.7297 | 5.3066 | 0.017532 | 304.5277 | 7.202 | 302.127 | 1.0058 | 0.023787 | 1.006 | 0.023792 | 262 | 207.995 | 0.17047
5.22 | 15.0326 | 0.0067558 | 0.0069064 | 296.4112 | 311.4438 | 5.2211 | 0.01725 | 303.9275 | 7.5163 | 301.4221 | 1.0038 | 0.024825 | 1.0041 | 0.024831 | 263 | 202.5707 | 0.08759
5.24 | 15.2239 | 0.0067558 | 0.0071245 | 296.2943 | 311.5182 | 5.338 | 0.017636 | 303.9063 | 7.612 | 301.3689 | 1.0038 | 0.025141 | 1.004 | 0.025147 | 264 | 207.1514 | 0.48123
5.26 | 15.4152 | 0.0071532 | 0.0071972 | 296.2526 | 311.6678 | 5.3797 | 0.017774 | 303.9602 | 7.7076 | 301.391 | 1.0039 | 0.025457 | 1.0042 | 0.025463 | 265 | 206.1245 | 0.076739
5.28 | 15.1419 | 0.0071532 | 0.0072699 | 296.4897 | 311.6316 | 5.1426 | 0.01699 | 304.0607 | 7.571 | 301.537 | 1.0043 | 0.025006 | 1.0045 | 0.025011 | 266 | 201.5678 | 0.63948
5.3 | 14.7866 | 0.0071532 | 0.0071245 | 297.0557 | 311.8423 | 4.5766 | 0.01512 | 304.449 | 7.3933 | 301.9846 | 1.0055 | 0.024419 | 1.0058 | 0.024424 | 267 | 206.7792 | 0.64535
5.32 | 14.1033 | 0.0073519 | 0.0066883 | 298.4232 | 312.5265 | 4.2091 | 0.013906 | 305.4749 | 7.0517 | 303.1243 | 1.0089 | 0.023291 | 1.0092 | 0.023296 | 268 | 207.1514 | 0.45037
5.34 | 12.846 | 0.0073519 | 0.006034 | 299.1449 | 311.9909 | 3.4874 | 0.011522 | 305.5679 | 6.423 | 303.4269 | 1.0092 | 0.021214 | 1.0095 | 0.021219 | 269 | 205.6625 | 0.35509
5.36 | 11.9167 | 0.0073519 | 0.0054524 | 299.1271 | 311.0438 | 3.5052 | 0.011581 | 305.0855 | 5.9584 | 303.0993 | 1.0077 | 0.01968 | 1.0079 | 0.019684 | 270 | 207.3376 | 0.54884
5.38 | 10.5228 | 0.0073519 | 0.0047254 | 300.3262 | 310.849 | 2.3061 | 0.007619 | 305.5876 | 5.2614 | 303.8338 | 1.0093 | 0.017378 | 1.0095 | 0.017382 | 271 | 208.182 | 0.28912
5.4 | 8.9922 | 0.0073519 | 0.0040711 | 300.8752 | 309.8674 | 1.7571 | 0.00581 | 305.3713 | 4.4961 | 303.8726 | 1.0086 | 0.01485 | 1.0088 | 0.014853 | 272 | 205.205 | 0.044437
5.42 | 7.5163 | 0.0069545 | 0.0034168 | 301.5403 | 309.0566 | 1.092 | 0.0036078 | 305.2984 | 3.7581 | 304.0457 | 1.0084 | 0.012413 | 1.0086 | 0.012415 | 273 | 206.8718 | 0.28371
5.44 | 5.7944 | 0.0069545 | 0.0024718 | 302.0474 | 307.8418 | 0.5849 | 0.0019324 | 304.9446 | 2.8972 | 303.9789 | 1.0072 | 0.009569 | 1.0074 | 0.0095711 | 274 | 207.4274 | 0.85892
5.46 | 3.8538 | 0.0069545 | 0.0016721 | 302.7469 | 306.6007 | -0.1146 | -0.00037862 | 304.6738 | 1.9269 | 304.0315 | 1.0063 | 0.0063643 | 1.0065 | 0.0063657 | 275 | 203.1677 | 0.93253
5.48 | 2.1866 | 0.0063584 | 0.00094508 | 303.7772 | 305.9638 | -1.1449 | -0.0037826 | 304.8705 | 1.0933 | 304.5061 | 1.0069 | 0.0036109 | 1.0072 | 0.0036118 | 276 | 201.5009 | 0.99674
5.5 | 0 | 0.0063584 | -7.2699e-05 | 304.2667 | 304.2667 | -1.6344 | -0.0053998 | 304.2667 | 0 | 304.2667 | 1.0049 | 0 | 1.0052 | 0 | 277 | 203.1318 | 0.64249
5.52 | -1.9406 | 0.0057623 | -0.000872 | 304.5679 | 302.6273 | -1.9356 | -0.0063949 | 303.5976 | -0.97029 | 303.921 | 1.0027 | -0.0032047 | 1.003 | -0.0032054 | 278 | 201.9401 | 0.27885
5.54 | -3.6625 | 0.0057623 | -0.0016721 | 305.5947 | 301.9322 | -2.9624 | -0.0097873 | 303.7635 | -1.8312 | 304.3739 | 1.0033 | -0.0060483 | 1.0035 | -0.0060497 | 279 | 207.0598 | 0.34147
5.56 | -5.6031 | 0.0057623 | -0.0026172 | 305.8115 | 300.2084 | -3.1792 | -0.010504 | 303.01 | -2.8015 | 303.9438 | 1.0008 | -0.009253 | 1.001 | -0.0092551 | 280 | 203.5381 | 0.94481
5.58 | -7.3523 | 0.0053649 | -0.0034895 | 306.5555 | 299.2032 | -3.9232 | -0.012962 | 302.8793 | -3.6762 | 304.1047 | 1.0004 | -0.012142 | 1.0006 | -0.012145 | 281 | 202.0095 | 0.1915
5.6 | -8.9376 | 0.0053649 | -0.0043619 | 306.9328 | 297.9952 | -4.3005 | -0.014208 | 302.464 | -4.4688 | 303.9536 | 0.99899 | -0.01476 | 0.99922 | -0.014763 | 282 | 203.6929 | 0.15182
5.62 | -10.3042 | 0.0053649 | -0.0050889 | 307.3304 | 297.0262 | -4.6981 | -0.015522 | 302.1783 | -5.1521 | 303.8957 | 0.99805 | -0.017017 | 0.99827 | -0.01702 | 283 | 201.9401 | 0.30528
5.64 | -11.6434 | 0.0049675 | -0.0056705 | 308.6722 | 297.0288 | -5.0399 | -0.016651 | 302.8505 | -5.8217 | 304.7911 | 1.0003 | -0.019228 | 1.0005 | -0.019233 | 284 | 206.0347 | 0.58904
5.66 | -12.7367 | 0.0049675 | -0.0063975 | 308.6907 | 295.954 | -5.0584 | -0.016712 | 302.3223 | -6.3684 | 304.4451 | 0.99852 | -0.021034 | 0.99875 | -0.021038 | 285 | 207.5237 | 0.19333
5.68 | -13.6933 | 0.0043714 | -0.00691 | 308.9343 | 295.241 | -5.302 | -0.017517 | 302.0876 | -6.8467 | 304.3699 | 0.99775 | -0.022613 | 0.99797 | -0.022619 | 286 | 203.6152 | 0.10933
5.7 | -14.2946 | 0.0043714 | -0.0072699 | 308.7991 | 294.5045 | -5.1668 | -0.01707 | 301.6518 | -7.1473 | 304.0342 | 0.99631 | -0.023606 | 0.99654 | -0.023612 | 287 | 204.8152 | 0.27406
5.72 | -14.8139 | 0.0043714 | -0.0076334 | 308.9847 | 294.1708 | -5.3524 | -0.017683 | 301.5777 | -7.407 | 304.0467 | 0.99607 | -0.024464 | 0.99629 | -0.02447 | 288 | 204.6701 | 0.18407
5.74 | -15.0053 | 0.003974 | -0.0079969 | 308.905 | 293.8997 | -5.2727 | -0.01742 | 301.4024 | -7.5026 | 303.9032 | 0.99549 | -0.02478 | 0.99571 | -0.024786 | 289 | 202.6846 | 0.25829
5.76 | -14.9506 | 0.003974 | -0.0079242 | 308.7408 | 293.7902 | -5.1085 | -0.016878 | 301.2655 | -7.4753 | 303.7573 | 0.99503 | -0.02469 | 0.99526 | -0.024695 | 290 | 205.4764 | 0.28076
5.78 | -14.486 | 0.003974 | -0.0079242 | 308.5681 | 294.0821 | -4.9358 | -0.0163 | 301.3251 | -7.243 | 303.7394 | 0.99523 | -0.023922 | 0.99546 | -0.023928 | 291 | 203.8013 | 0.21629
5.8 | -14.3493 | 0.0037753 | -0.0078515 | 308.2226 | 293.8733 | -4.5903 | -0.015166 | 301.048 | -7.1746 | 303.4395 | 0.99432 | -0.023697 | 0.99454 | -0.023702 | 292 | 205.1041 | 0.21692
5.82 | -13.83 | 0.0037753 | -0.0077061 | 307.5145 | 293.6845 | -3.8822 | -0.012826 | 300.5995 | -6.915 | 302.9045 | 0.99283 | -0.022839 | 0.99306 | -0.022844 | 293 | 203.7233 | 0.16365
5.84 | -13.092 | 0.0037753 | -0.0071245 | 306.136 | 293.044 | -3.5037 | -0.0116 | 299.59 | -6.546 | 301.772 | 0.9895 | -0.02162 | 0.98972 | -0.021625 | 294 | 203.429 | 0.179
5.86 | -11.7254 | 0.0037753 | -0.0063248 | 305.793 | 294.0676 | -3.1607 | -0.010442 | 299.9303 | -5.8627 | 301.8845 | 0.99062 | -0.019364 | 0.99085 | -0.019368 | 295 | 203.6152 | 0.40979
5.88 | -10.4135 | 0.0037753 | -0.0055978 | 304.8129 | 294.3994 | -2.1806 | -0.0072044 | 299.6062 | -5.2067 | 301.3417 | 0.98955 | -0.017197 | 0.98978 | -0.017201 | 296 | 203.2429 | 0.076625
5.9 | -9.1289 | 0.003974 | -0.0048708 | 304.2145 | 295.0856 | -1.5822 | -0.0052273 | 299.6501 | -4.5644 | 301.1715 | 0.9897 | -0.015076 | 0.98992 | -0.015079 | 297 | 205.9375 | 0.14873
5.92 | -7.3523 | 0.003974 | -0.0040711 | 303.2467 | 295.8944 | -0.6144 | -0.0020299 | 299.5705 | -3.6762 | 300.7959 | 0.98944 | -0.012142 | 0.98966 | -0.012145 | 298 | 205.7504 | 0.21437
5.94 | -5.5484 | 0.0047688 | -0.0032714 | 302.8842 | 297.3358 | -0.2519 | -0.00083224 | 300.11 | -2.7742 | 301.0347 | 0.99122 | -0.0091628 | 0.99144 | -0.0091648 | 299 | 203.5381 | 0.14254
5.96 | -3.5532 | 0.0047688 | -0.0023264 | 302.1755 | 298.6223 | 0.4568 | 0.0015092 | 300.3989 | -1.7766 | 300.9911 | 0.99217 | -0.0058678 | 0.9924 | -0.0058691 | 300 | 206.8727 | 0.34035
5.98 | -2.0772 | 0.0047688 | -0.0015994 | 301.3868 | 299.3096 | 1.2455 | 0.0041149 | 300.3482 | -1.0386 | 300.6944 | 0.992 | -0.0034304 | 0.99223 | -0.0034312 | 301 | 202.8707 | 0.18996
6 | -0.027332 | 0.0053649 | -0.000727 | 301.0173 | 300.99 | 1.615 | 0.0053357 | 301.0036 | -0.013666 | 301.0082 | 0.99417 | -4.51e-05 | 0.99439 | -4.51e-05 | 302 | 204.6494 | 0.65048
6.02 | 2.0499 | 0.0053649 | 0.0002181 | 300.1382 | 302.1881 | 2.4941 | 0.0082401 | 301.1631 | 1.0249 | 300.8215 | 0.9947 | 0.0033853 | 0.99492 | 0.003386 | 303 | 207.8959 | 0.44325
6.04 | 3.6625 | 0.0053649 | 0.0010178 | 299.3342 | 302.9967 | 3.2981 | 0.010896 | 301.1654 | 1.8312 | 300.555 | 0.9947 | 0.0060483 | 0.99493 | 0.0060497 | 304 | 207.1514 | 0.030581
6.06 | 5.8217 | 0.0057623 | 0.0019629 | 298.9029 | 304.7246 | 3.7294 | 0.012321 | 301.8138 | 2.9109 | 300.8435 | 0.99685 | 0.0096141 | 0.99707 | 0.0096163 | 305 | 204.7114 | 0.49603
6.08 | 7.4616 | 0.0057623 | 0.00276 | 298.4491 | 305.9107 | 4.1832 | 0.013821 | 302.1799 | 3.7308 | 300.9363 | 0.99805 | 0.012322 | 0.99828 | 0.012325 | 306 | 205.205 | 0.39328
6.1 | 8.7462 | 0.0063584 | 0.0035622 | 298.1888 | 306.935 | 4.4435 | 0.014681 | 302.5619 | 4.3731 | 301.1042 | 0.99932 | 0.014444 | 0.99954 | 0.014447 | 307 | 205.5754 | 0.15398
6.12 | 10.3862 | 0.0063584 | 0.0043619 | 297.7819 | 308.1681 | 4.8504 | 0.016025 | 302.975 | 5.1931 | 301.244 | 1.0007 | 0.017152 | 1.0009 | 0.017156 | 308 | 202.4269 | 0.13657
6.14 | 11.5341 | 0.0063584 | 0.0050162 | 297.2832 | 308.8173 | 5.3491 | 0.017673 | 303.0502 | 5.767 | 301.1279 | 1.0009 | 0.019048 | 1.0012 | 0.019052 | 309 | 204.6282 | 0.77459
6.16 | 12.9007 | 0.0069545 | 0.0056705 | 296.1114 | 309.0121 | 5.5209 | 0.01824 | 302.5617 | 6.4503 | 300.4116 | 0.99932 | 0.021305 | 0.99954 | 0.021309 | 310 | 205.5634 | 0.90796
6.18 | 13.8573 | 0.0069545 | 0.0061794 | 296.175 | 310.0323 | 5.4573 | 0.01803 | 303.1037 | 6.9287 | 300.7941 | 1.0011 | 0.022884 | 1.0013 | 0.022889 | 311 | 201.8713 | 0.96326
6.2 | 14.404 | 0.0075506 | 0.0065429 | 295.8804 | 310.2844 | 5.7519 | 0.019003 | 303.0824 | 7.202 | 300.6817 | 1.001 | 0.023787 | 1.0013 | 0.023792 | 312 | 202.9448 | 0.70512
6.22 | 14.8959 | 0.0075506 | 0.0069064 | 295.7087 | 310.6046 | 5.9236 | 0.019571 | 303.1567 | 7.448 | 300.674 | 1.0013 | 0.0246 | 1.0015 | 0.024605 | 313 | 206.2208 | 0.67341
6.24 | 15.0873 | 0.0075506 | 0.0071245 | 296.0959 | 311.1832 | 5.5364 | 0.018291 | 303.6395 | 7.5436 | 301.125 | 1.0029 | 0.024915 | 1.0031 | 0.024921 | 314 | 205.7504 | 0.15635
6.26 | 15.1419 | 0.007948 | 0.0072699 | 297.0014 | 312.1433 | 5.6309 | 0.0186 | 304.5724 | 7.571 | 302.0487 | 1.006 | 0.025006 | 1.0062 | 0.025011 | 315 | 201.9401 | 0.30223
6.28 | 15.0053 | 0.007948 | 0.0073426 | 297.3885 | 312.3938 | 5.2438 | 0.0173 | 304.8911 | 7.5026 | 302.3903 | 1.007 | 0.02478 | 1.0072 | 0.024786 | 316 | 207.1514 | 0.44966
6.3 | 14.5953 | 0.007948 | 0.0071972 | 297.919 | 312.5143 | 4.7133 | 0.0156 | 305.2166 | 7.2976 | 302.7841 | 1.0081 | 0.024103 | 1.0083 | 0.024108 | 317 | 205.3763 | 0.11134
6.32 | 13.7207 | 0.0081467 | 0.0066883 | 298.3517 | 312.0724 | 4.2806 | 0.0141 | 305.212 | 6.8603 | 302.9253 | 1.0081 | 0.022659 | 1.0083 | 0.022664 | 318 | 206.1245 | 0.19429
6.34 | 12.8734 | 0.0081467 | 0.0061794 | 298.4796 | 311.353 | 4.1527 | 0.01372 | 304.9163 | 6.4367 | 302.7707 | 1.0071 | 0.021259 | 1.0073 | 0.021264 | 319 | 203.2429 | 0.024964
6.36 | 11.7528 | 0.0081467 | 0.0055978 | 298.2501 | 310.0029 | 3.3822 | 0.011174 | 304.1265 | 5.8764 | 302.1677 | 1.0045 | 0.019409 | 1.0047 | 0.019413 | 320 | 207.8079 | 0.4004
6.38 | 10.1948 | 0.0081467 | 0.0048708 | 298.9202 | 309.115 | 2.7121 | 0.0089604 | 304.0176 | 5.0974 | 302.3185 | 1.0041 | 0.016836 | 1.0044 | 0.01684 | 321 | 202.7973 | 0.31046
6.4 | 8.8009 | 0.0081467 | 0.0040711 | 299.6172 | 308.4181 | 2.0151 | 0.0066576 | 304.0177 | 4.4005 | 302.5508 | 1.0041 | 0.014534 | 1.0044 | 0.014537 | 322 | 207.0598 | 0.45177
6.42 | 7.0517 | 0.007948 | 0.0033441 | 301.3798 | 308.4315 | 1.2525 | 0.0041381 | 304.9056 | 3.5258 | 303.7304 | 1.0071 | 0.011645 | 1.0073 | 0.011648 | 323 | 203.6929 | 0.18178
6.44 | 5.3024 | 0.007948 | 0.0025445 | 301.9385 | 307.2409 | 0.6938 | 0.0022922 | 304.5897 | 2.6512 | 303.706 | 1.006 | 0.0087565 | 1.0062 | 0.0087585 | 324 | 206.7792 | 0.20013
6.46 | 3.5532 | 0.0073519 | 0.0016721 | 302.7897 | 306.3429 | -0.1574 | -0.00052003 | 304.5663 | 1.7766 | 303.9741 | 1.0059 | 0.0058678 | 1.0062 | 0.0058691 | 325 | 205.0198 | 0.075639
6.48 | 1.7766 | 0.0073519 | 0.000945 | 303.3896 | 305.1662 | -0.7573 | -0.002502 | 304.2779 | 0.88829 | 303.9818 | 1.005 | 0.0029339 | 1.0052 | 0.0029345 | 326 | 201.754 | 0.33158
6.5 | -0.19132 | 0.0073519 | 0 | 304.0786 | 303.8873 | -1.4463 | -0.0047783 | 303.9829 | -0.095662 | 304.0148 | 1.004 | -0.000316 | 1.0042 | -0.000316 | 327 | 205.8486 | 0.24022
6.52 | -2.0226 | 0.0069545 | -0.0008 | 304.4977 | 302.4751 | -1.8654 | -0.006163 | 303.4864 | -1.0113 | 303.8235 | 1.0024 | -0.0033401 | 1.0026 | -0.0033409 | 328 | 205.3763 | 0.21375
6.54 | -4.0451 | 0.0069545 | -0.0018175 | 305.3981 | 301.353 | -2.7658 | -0.0091378 | 303.3755 | -2.0226 | 304.0497 | 1.002 | -0.0066802 | 1.0022 | -0.0066817 | 329 | 203.1318 | 0.059787
6.56 | -5.5757 | 0.0069545 | -0.0025445 | 305.6419 | 300.0662 | -3.0096 | -0.0099432 | 302.854 | -2.7879 | 303.7833 | 1.0003 | -0.0092079 | 1.0005 | -0.00921 | 330 | 204.4411 | 0.015213
6.58 | -7.3523 | 0.0063584 | -0.0034168 | 306.4393 | 299.087 | -3.807 | -0.012578 | 302.7631 | -3.6762 | 303.9885 | 0.99998 | -0.012142 | 1.0002 | -0.012145 | 331 | 206.0347 | 0.24128
6.6 | -9.0196 | 0.0063584 | -0.0042165 | 306.9575 | 297.9379 | -4.3252 | -0.01429 | 302.4477 | -4.5098 | 303.951 | 0.99894 | -0.014895 | 0.99916 | -0.014898 | 332 | 205.9375 | 0.021719
6.62 | -10.1948 | 0.0057623 | -0.0049435 | 308.3763 | 298.1815 | -4.744 | -0.015673 | 303.2789 | -5.0974 | 304.978 | 1.0017 | -0.016836 | 1.0019 | -0.01684 | 333 | 204.279 | 0.070938
6.64 | -11.5341 | 0.0057623 | -0.0056705 | 308.5737 | 297.0396 | -4.9414 | -0.016326 | 302.8067 | -5.767 | 304.729 | 1.0001 | -0.019048 | 1.0004 | -0.019052 | 334 | 202.5707 | 0.1357
6.66 | -12.7094 | 0.0057623 | -0.0063248 | 308.6599 | 295.9505 | -5.0276 | -0.01661 | 302.3052 | -6.3547 | 304.4234 | 0.99847 | -0.020989 | 0.99869 | -0.020993 | 335 | 206.2208 | 0.030435
6.68 | -13.5567 | 0.0053649 | -0.0068337 | 308.5952 | 295.0385 | -4.9629 | -0.016397 | 301.8169 | -6.7783 | 304.0763 | 0.99686 | -0.022388 | 0.99708 | -0.022393 | 336 | 203.6152 | 0.26143
6.7 | -14.1853 | 0.0053649 | -0.0072699 | 308.8448 | 294.6595 | -5.2125 | -0.017221 | 301.7521 | -7.0927 | 304.1164 | 0.99664 | -0.023426 | 0.99687 | -0.023431 | 337 | 203.88 | 0.13788
6.72 | -14.6773 | 0.0051662 | -0.0076334 | 307.8633 | 293.186 | -5.231 | -0.017282 | 300.5247 | -7.3386 | 302.9709 | 0.99259 | -0.024238 | 0.99281 | -0.024244 | 338 | 205.4764 | 0.0087068
6.74 | -15.0599 | 0.0051662 | -0.0077788 | 307.5614 | 292.5015 | -4.9291 | -0.016285 | 300.0314 | -7.53 | 302.5414 | 0.99096 | -0.02487 | 0.99118 | -0.024876 | 339 | 206.131 | 0.32572
6.76 | -14.8139 | 0.0051662 | -0.0078515 | 307.5112 | 292.6973 | -4.8789 | -0.016119 | 300.1042 | -7.407 | 302.5732 | 0.9912 | -0.024464 | 0.99142 | -0.02447 | 340 | 206.2208 | 0.52095
6.78 | -14.5953 | 0.0047688 | -0.0078515 | 307.051 | 292.4557 | -4.4187 | -0.014599 | 299.7534 | -7.2976 | 302.1859 | 0.99004 | -0.024103 | 0.99026 | -0.024108 | 341 | 205.0023 | 0.32973
6.8 | -14.2673 | 0.0047688 | -0.0077788 | 306.5679 | 292.3006 | -3.9356 | -0.013 | 299.4343 | -7.1336 | 301.8121 | 0.98899 | -0.023561 | 0.98921 | -0.023567 | 342 | 207.3431 | 0.11125
6.82 | -13.7753 | 0.0047688 | -0.007488 | 306.4459 | 292.6706 | -3.8136 | -0.0126 | 299.5582 | -6.8877 | 301.8541 | 0.9894 | -0.022749 | 0.98962 | -0.022754 | 343 | 204.4411 | 0.28659
6.84 | -12.846 | 0.0047688 | -0.0069064 | 305.8315 | 292.9855 | -3.1992 | -0.0106 | 299.4085 | -6.423 | 301.5495 | 0.9889 | -0.021214 | 0.98912 | -0.021219 | 344 | 204.067 | 0.010016
6.86 | -11.5888 | 0.0047688 | -0.0062521 | 305.4604 | 293.8716 | -2.8281 | -0.0093436 | 299.666 | -5.7944 | 301.5975 | 0.98975 | -0.019138 | 0.98997 | -0.019142 | 345 | 207.5311 | 0.094859
6.88 | -10.2768 | 0.0049675 | -0.0054524 | 304.8435 | 294.5667 | -2.2112 | -0.0073055 | 299.7051 | -5.1384 | 301.4179 | 0.98988 | -0.016971 | 0.9901 | -0.016975 | 346 | 204.7319 | 0.13194
6.9 | -8.8282 | 0.0049675 | -0.0047254 | 303.8043 | 294.9761 | -1.172 | -0.0038721 | 299.3902 | -4.4141 | 300.8616 | 0.98884 | -0.014579 | 0.98906 | -0.014582 | 347 | 202.5707 | 0.52568
6.92 | -7.2156 | 0.0049675 | -0.004 | 303.3453 | 296.1297 | -0.713 | -0.0023556 | 299.7375 | -3.6078 | 300.9401 | 0.98999 | -0.011916 | 0.99021 | -0.011919 | 348 | 208.0951 | 0.10826
6.94 | -5.4117 | 0.0055636 | -0.0030533 | 302.7929 | 297.3812 | -0.1606 | -0.0005306 | 300.087 | -2.7059 | 300.989 | 0.99114 | -0.0089371 | 0.99137 | -0.0089391 | 349 | 206.2208 | 0.14151
6.96 | -3.6898 | 0.0055636 | -0.0023264 | 301.8975 | 298.2077 | 0.7348 | 0.0024277 | 300.0526 | -1.8449 | 300.6676 | 0.99103 | -0.0060935 | 0.99125 | -0.0060948 | 350 | 202.7577 | 0.12257
6.98 | -1.7219 | 0.005961 | -0.001454 | 301.1385 | 299.4166 | 1.4938 | 0.0049353 | 300.2775 | -0.86096 | 300.5645 | 0.99177 | -0.0028436 | 0.992 | -0.0028443 | 351 | 207.8079 | 0.18687
7 | 0.054664 | 0.005961 | -0.000582 | 300.5077 | 300.5624 | 2.1246 | 0.0070193 | 300.535 | 0.027332 | 300.5259 | 0.99262 | 9.03e-05 | 0.99285 | 9.03e-05 | 352 | 204.7955 | 0.088093
7.02 | 1.9679 | 0.005961 | 0.00029079 | 299.9539 | 301.9218 | 2.6784 | 0.008849 | 300.9379 | 0.98395 | 300.6099 | 0.99395 | 0.0032498 | 0.99418 | 0.0032506 | 353 | 204.918 | 0.47918
7.04 | 3.9358 | 0.0067558 | 0.0012359 | 299.5001 | 303.4359 | 3.1322 | 0.010348 | 301.468 | 1.9679 | 300.812 | 0.9957 | 0.0064997 | 0.99593 | 0.0065012 | 354 | 204.4411 | 0.21168
7.06 | 5.6031 | 0.0067558 | 0.0020356 | 298.9291 | 304.5322 | 3.7032 | 0.012235 | 301.7306 | 2.8015 | 300.7968 | 0.99657 | 0.009253 | 0.9968 | 0.0092551 | 355 | 206.5014 | 0.24582
7.08 | 7.407 | 0.0073519 | 0.002908 | 298.0807 | 305.4877 | 4.5516 | 0.015038 | 301.7842 | 3.7035 | 300.5497 | 0.99675 | 0.012232 | 0.99697 | 0.012235 | 356 | 205.1893 | 0.54987
7.1 | 8.9376 | 0.0073519 | 0.0036349 | 298.1113 | 307.0489 | 4.521 | 0.014937 | 302.5801 | 4.4688 | 301.0905 | 0.99938 | 0.01476 | 0.9996 | 0.014763 | 357 | 204.279 | 0.39961
7.12 | 10.4408 | 0.0073519 | 0.0043619 | 297.6079 | 308.0487 | 5.0244 | 0.0166 | 302.8283 | 5.2204 | 301.0882 | 1.0002 | 0.017242 | 1.0004 | 0.017246 | 358 | 204.8152 | 0.38557
7.14 | 11.7254 | 0.0077493 | 0.0050889 | 297.4193 | 309.1447 | 5.213 | 0.017223 | 303.282 | 5.8627 | 301.3278 | 1.0017 | 0.019364 | 1.0019 | 0.019368 | 359 | 207.4339 | 0.29959
7.16 | 12.7094 | 0.0077493 | 0.0057432 | 297.3163 | 310.0257 | 5.316 | 0.017563 | 303.671 | 6.3547 | 301.5528 | 1.003 | 0.020989 | 1.0032 | 0.020993 | 360 | 202.3836 | 0.2311
7.18 | 13.83 | 0.0077493 | 0.0062521 | 297.1333 | 310.9633 | 5.499 | 0.018168 | 304.0483 | 6.915 | 301.7433 | 1.0042 | 0.022839 | 1.0045 | 0.022844 | 361 | 206.4032 | 0.035078
7.2 | 14.3766 | 0.0083454 | 0.0066883 | 296.164 | 310.5406 | 5.4683 | 0.018066 | 303.3523 | 7.1883 | 300.9562 | 1.0019 | 0.023742 | 1.0022 | 0.023747 | 362 | 205.4764 | 0.26691
7.22 | 14.9233 | 0.0083454 | 0.0070518 | 296.325 | 311.2483 | 5.3073 | 0.017534 | 303.7866 | 7.4616 | 301.2994 | 1.0034 | 0.024645 | 1.0036 | 0.02465 | 363 | 205.6513 | 0.32442
7.24 | 15.0053 | 0.0087428 | 0.0071972 | 296.0243 | 311.0296 | 5.608 | 0.018528 | 303.5269 | 7.5026 | 301.0261 | 1.0025 | 0.02478 | 1.0027 | 0.024786 | 364 | 206.4986 | 0.24816
7.26 | 15.0053 | 0.0087428 | 0.0074153 | 296.2491 | 311.2544 | 5.3832 | 0.0178 | 303.7517 | 7.5026 | 301.2509 | 1.0032 | 0.02478 | 1.0035 | 0.024786 | 365 | 201.8225 | 0.24099
7.28 | 14.8139 | 0.0087428 | 0.0073426 | 296.6312 | 311.4451 | 5.0011 | 0.0165 | 304.0382 | 7.407 | 301.5692 | 1.0042 | 0.024464 | 1.0044 | 0.02447 | 366 | 207.4339 | 0.13109
7.3 | 14.4586 | 0.0091402 | 0.0073426 | 298.0164 | 312.475 | 4.6159 | 0.0153 | 305.2457 | 7.2293 | 302.8359 | 1.0082 | 0.023877 | 1.0084 | 0.023883 | 367 | 203.6929 | 0.16389
7.32 | 13.6387 | 0.0091402 | 0.0068337 | 298.2324 | 311.8711 | 4.3999 | 0.014537 | 305.0517 | 6.8193 | 302.7786 | 1.0075 | 0.022523 | 1.0078 | 0.022528 | 368 | 206.2208 | 0.14506
7.34 | 12.6547 | 0.0091402 | 0.0063248 | 299.1844 | 311.8391 | 3.4479 | 0.0114 | 305.5118 | 6.3274 | 303.4026 | 1.0091 | 0.020898 | 1.0093 | 0.020903 | 369 | 205.3763 | 0.14726
7.36 | 11.5068 | 0.0091402 | 0.0056705 | 299.5026 | 311.0094 | 3.1297 | 0.0103 | 305.256 | 5.7534 | 303.3382 | 1.0082 | 0.019003 | 1.0084 | 0.019007 | 370 | 205.3763 | 0.11985
7.38 | 10.0855 | 0.0091402 | 0.0049435 | 300.017 | 310.1025 | 2.6153 | 0.0086405 | 305.0598 | 5.0428 | 303.3788 | 1.0076 | 0.016655 | 1.0078 | 0.016659 | 371 | 207.8079 | 0.042192
7.4 | 8.8009 | 0.0089415 | 0.0042165 | 300.6191 | 309.42 | 2.0132 | 0.0066513 | 305.0196 | 4.4005 | 303.5527 | 1.0074 | 0.014534 | 1.0077 | 0.014537 | 372 | 203.6929 | 0.65061
7.42 | 7.079 | 0.0089415 | 0.0034168 | 301.3892 | 308.4682 | 1.2431 | 0.004107 | 304.9287 | 3.5395 | 303.7489 | 1.0071 | 0.01169 | 1.0074 | 0.011693 | 373 | 202.6846 | 0.37318
7.44 | 5.4117 | 0.0089415 | 0.00262 | 302.2589 | 307.6706 | 0.3734 | 0.00123 | 304.9648 | 2.7059 | 304.0628 | 1.0073 | 0.0089371 | 1.0075 | 0.0089391 | 374 | 208.182 | 0.01622
7.46 | 3.5805 | 0.0085441 | 0.0018175 | 302.6251 | 306.2056 | 0.0072 | 2.3788e-05 | 304.4153 | 1.7902 | 303.8186 | 1.0054 | 0.0059129 | 1.0057 | 0.0059142 | 375 | 205.0023 | 0.55629
7.48 | 1.6673 | 0.0085441 | 0.00094508 | 303.9425 | 305.6098 | -1.3102 | -0.0043287 | 304.7761 | 0.83363 | 304.4983 | 1.0066 | 0.0027533 | 1.0069 | 0.002754 | 376 | 201.1956 | 0.30116
7.5 | 0 | 0.0077493 | 0.0001454 | 303.9684 | 303.9684 | -1.3361 | -0.0044143 | 303.9684 | 0 | 303.9684 | 1.004 | 0 | 1.0042 | 0 | 377 | 203.9595 | 0.46778
7.52 | -1.9952 | 0.0077493 | -0.00072699 | 305.0183 | 303.0231 | -2.386 | -0.007883 | 304.0207 | -0.99762 | 304.3532 | 1.0041 | -0.003295 | 1.0044 | -0.0032957 | 378 | 203.8013 | 0.73983
7.54 | -3.9905 | 0.0077493 | -0.0016 | 305.4941 | 301.5036 | -2.8618 | -0.0094549 | 303.4989 | -1.9952 | 304.1639 | 1.0024 | -0.00659 | 1.0026 | -0.0065914 | 379 | 207.8079 | 0.51913
7.56 | -5.767 | 0.0073519 | -0.0024718 | 306.1202 | 300.3532 | -3.4879 | -0.011523 | 303.2367 | -2.8835 | 304.1979 | 1.0015 | -0.0095238 | 1.0018 | -0.009526 | 380 | 205.8393 | 0.43488
7.58 | -7.2156 | 0.0073519 | -0.0032714 | 306.6101 | 299.3945 | -3.9778 | -0.013142 | 303.0023 | -3.6078 | 304.2049 | 1.0008 | -0.011916 | 1.001 | -0.011919 | 381 | 207.6209 | 0.0091308
7.6 | -8.9102 | 0.0073519 | -0.0041438 | 306.6599 | 297.7497 | -4.0276 | -0.013307 | 302.2048 | -4.4551 | 303.6898 | 0.99814 | -0.014715 | 0.99836 | -0.014718 | 382 | 204.8152 | 0.14795
7.62 | -10.2495 | 0.0069545 | -0.0048708 | 307.2827 | 297.0332 | -4.6504 | -0.015364 | 302.158 | -5.1247 | 303.8662 | 0.99798 | -0.016926 | 0.99821 | -0.01693 | 383 | 203.7233 | 0.038773
7.64 | -11.6708 | 0.0069545 | -0.0055978 | 307.3035 | 295.6327 | -4.6712 | -0.015433 | 301.4681 | -5.8354 | 303.4132 | 0.9957 | -0.019273 | 0.99593 | -0.019278 | 384 | 205.5634 | 0.13171
7.66 | -12.6274 | 0.0063584 | -0.0061794 | 308.8381 | 296.2107 | -5.2058 | -0.017199 | 302.5244 | -6.3137 | 304.629 | 0.99919 | -0.020853 | 0.99942 | -0.020858 | 385 | 207.5311 | 0.0073523
7.68 | -13.5567 | 0.0063584 | -0.006761 | 308.8874 | 295.3307 | -5.2551 | -0.017362 | 302.1091 | -6.7783 | 304.3685 | 0.99782 | -0.022388 | 0.99805 | -0.022393 | 386 | 207.2468 | 0.041449
7.7 | -14.2673 | 0.0063584 | -0.0071245 | 308.7728 | 294.5055 | -5.1405 | -0.016983 | 301.6392 | -7.1336 | 304.017 | 0.99627 | -0.023561 | 0.99649 | -0.023567 | 387 | 210.1629 | 0.325
7.72 | -14.6226 | 0.005961 | -0.007488 | 308.8799 | 294.2573 | -5.2476 | -0.0173 | 301.5686 | -7.3113 | 304.0057 | 0.99604 | -0.024148 | 0.99626 | -0.024154 | 388 | 205.3763 | 0.1161
7.74 | -14.8959 | 0.005961 | -0.0077788 | 308.3701 | 293.4742 | -4.7378 | -0.015653 | 300.9221 | -7.448 | 303.4048 | 0.9939 | -0.0246 | 0.99412 | -0.024605 | 389 | 205.3763 | 0.090431
7.76 | -14.8413 | 0.005961 | -0.0077788 | 308.696 | 293.8547 | -5.0637 | -0.01673 | 301.2754 | -7.4206 | 303.7489 | 0.99507 | -0.024509 | 0.99529 | -0.024515 | 390 | 205.9375 | 0.15606
7.78 | -14.7593 | 0.0057623 | -0.0078515 | 308.04 | 293.2807 | -4.4077 | -0.0146 | 300.6604 | -7.3796 | 303.1202 | 0.99304 | -0.024374 | 0.99326 | -0.024379 | 391 | 204.7319 | 0.15056
7.8 | -14.2673 | 0.0057623 | -0.0077061 | 307.7032 | 293.4359 | -4.0709 | -0.01345 | 300.5696 | -7.1336 | 302.9474 | 0.99274 | -0.023561 | 0.99296 | -0.023567 | 392 | 205.1041 | 0.029314
7.82 | -13.7753 | 0.0055636 | -0.0074153 | 306.4955 | 292.7202 | -3.8632 | -0.012763 | 299.6078 | -6.8877 | 301.9037 | 0.98956 | -0.022749 | 0.98978 | -0.022754 | 393 | 203.3529 | 0.26534
7.84 | -12.8187 | 0.0055636 | -0.0068337 | 305.8703 | 293.0516 | -3.238 | -0.010698 | 299.4609 | -6.4094 | 301.5974 | 0.98907 | -0.021169 | 0.9893 | -0.021174 | 394 | 209.2229 | 0.53166
7.86 | -11.6161 | 0.0055636 | -0.0061794 | 305.3641 | 293.748 | -2.7318 | -0.0090254 | 299.5561 | -5.808 | 301.4921 | 0.98939 | -0.019183 | 0.98961 | -0.019187 | 395 | 207.9071 | 0.43919
7.88 | -10.3588 | 0.0057623 | -0.0054524 | 304.8688 | 294.51 | -2.2365 | -0.007389 | 299.6894 | -5.1794 | 301.4159 | 0.98983 | -0.017107 | 0.99005 | -0.017111 | 396 | 201.8225 | 0.13914
7.9 | -8.8009 | 0.0057623 | -0.0047254 | 304.127 | 295.3261 | -1.4947 | -0.0049383 | 299.7265 | -4.4005 | 301.1934 | 0.98995 | -0.014534 | 0.99017 | -0.014537 | 397 | 202.1966 | 0.34778
7.92 | -7.2156 | 0.0061597 | -0.0037803 | 303.7398 | 296.5242 | -1.1075 | -0.00366 | 300.132 | -3.6078 | 301.3346 | 0.99129 | -0.011916 | 0.99151 | -0.011919 | 398 | 207.2468 | 0.4991
7.94 | -5.5211 | 0.0061597 | -0.0030533 | 302.8669 | 297.3458 | -0.2346 | -0.00077508 | 300.1064 | -2.7605 | 301.0265 | 0.99121 | -0.0091176 | 0.99143 | -0.0091197 | 399 | 207.8079 | 0.4443
7.96 | -3.6352 | 0.0061597 | -0.0022537 | 302.015 | 298.3798 | 0.6173 | 0.0020395 | 300.1974 | -1.8176 | 300.8033 | 0.99151 | -0.0060032 | 0.99173 | -0.0060045 | 400 | 202.9448 | 0.148
7.98 | -1.6946 | 0.0067558 | -0.0013813 | 301.2372 | 299.5426 | 1.3951 | 0.0046092 | 300.3899 | -0.84729 | 300.6723 | 0.99214 | -0.0027985 | 0.99237 | -0.0027991
8 | 0.054664 | 0.0067558 | -0.00050889 | 300.8838 | 300.9385 | 1.7485 | 0.0057768 | 300.9111 | 0.027332 | 300.902 | 0.99386 | 9.0273e-05 | 0.99409 | 9.0294e-05
8.02 | 2.0499 | 0.0067558 | 0.00036349 | 299.9086 | 301.9585 | 2.7237 | 0.0089987 | 300.9335 | 1.0249 | 300.5919 | 0.99394 | 0.0033853 | 0.99416 | 0.003386
8.04 | 3.7718 | 0.0075506 | 0.0012359 | 299.4209 | 303.1927 | 3.2114 | 0.01061 | 301.3068 | 1.8859 | 300.6782 | 0.99517 | 0.0062289 | 0.9954 | 0.0062303
8.06 | 5.5211 | 0.0075506 | 0.0021083 | 299.0548 | 304.5759 | 3.5775 | 0.011819 | 301.8153 | 2.7605 | 300.8952 | 0.99685 | 0.0091176 | 0.99708 | 0.0091197
8.08 | 7.243 | 0.007948 | 0.002908 | 298.6614 | 305.9044 | 3.9709 | 0.013119 | 302.2829 | 3.6215 | 301.0757 | 0.99839 | 0.011961 | 0.99862 | 0.011964
8.1 | 8.9922 | 0.007948 | 0.0037803 | 298.0981 | 307.0903 | 4.5342 | 0.01498 | 302.5942 | 4.4961 | 301.0955 | 0.99942 | 0.01485 | 0.99965 | 0.014853
8.12 | 10.5228 | 0.007948 | 0.0045073 | 297.8927 | 308.4155 | 4.7396 | 0.015659 | 303.1541 | 5.2614 | 301.4003 | 1.0013 | 0.017378 | 1.0015 | 0.017382
8.14 | 11.6434 | 0.0085441 | 0.0050889 | 297.4592 | 309.1026 | 5.1731 | 0.017091 | 303.2809 | 5.8217 | 301.3403 | 1.0017 | 0.019228 | 1.0019 | 0.019233
8.16 | 12.6547 | 0.0085441 | 0.0057432 | 297.1828 | 309.8375 | 5.4495 | 0.018004 | 303.5102 | 6.3274 | 301.401 | 1.0024 | 0.020898 | 1.0027 | 0.020903
8.18 | 13.7207 | 0.0091402 | 0.0063248 | 297.1879 | 310.9086 | 5.4444 | 0.017987 | 304.0482 | 6.8603 | 301.7615 | 1.0042 | 0.022659 | 1.0045 | 0.022664
8.2 | 14.3766 | 0.0091402 | 0.006761 | 297.4761 | 311.8527 | 5.1562 | 0.017035 | 304.6644 | 7.1883 | 302.2683 | 1.0063 | 0.023742 | 1.0065 | 0.023747
8.22 | 14.8959 | 0.0091402 | 0.0071245 | 297.0359 | 311.9318 | 5.5964 | 0.0185 | 304.4839 | 7.448 | 302.0012 | 1.0057 | 0.0246 | 1.0059 | 0.024605
8.24 | 15.2239 | 0.0095376 | 0.0074153 | 296.2202 | 311.4441 | 5.4121 | 0.017881 | 303.8322 | 7.612 | 301.2948 | 1.0035 | 0.025141 | 1.0037 | 0.025147
8.26 | 15.1966 | 0.0095376 | 0.0074153 | 296.5546 | 311.7512 | 5.0777 | 0.016776 | 304.1529 | 7.5983 | 301.6201 | 1.0046 | 0.025096 | 1.0048 | 0.025102
8.28 | 14.8686 | 0.0095376 | 0.0074153 | 296.9896 | 311.8582 | 4.6427 | 0.0153 | 304.4239 | 7.4343 | 301.9458 | 1.0055 | 0.024554 | 1.0057 | 0.02456
8.3 | 14.3766 | 0.0097363 | 0.0072699 | 298.0697 | 312.4463 | 4.5626 | 0.0151 | 305.258 | 7.1883 | 302.8619 | 1.0082 | 0.023742 | 1.0084 | 0.023747
8.32 | 13.666 | 0.0097363 | 0.0068337 | 298.5151 | 312.1811 | 4.1172 | 0.0136 | 305.3481 | 6.833 | 303.0704 | 1.0085 | 0.022568 | 1.0087 | 0.022573
8.34 | 12.5454 | 0.009935 | 0.0061794 | 298.0399 | 310.5853 | 3.5924 | 0.011869 | 304.3126 | 6.2727 | 302.2217 | 1.0051 | 0.020718 | 1.0053 | 0.020722
8.36 | 11.5068 | 0.009935 | 0.0056705 | 298.636 | 310.1428 | 2.9963 | 0.0098993 | 304.3894 | 5.7534 | 302.4716 | 1.0054 | 0.019003 | 1.0056 | 0.019007
8.38 | 10.1128 | 0.009935 | 0.0050162 | 299.2045 | 309.3173 | 2.4278 | 0.0080211 | 304.2609 | 5.0564 | 302.5754 | 1.0049 | 0.016701 | 1.0052 | 0.016704
8.4 | 8.6916 | 0.0097363 | 0.0042165 | 300.7704 | 309.462 | 1.8619 | 0.0061514 | 305.1162 | 4.3458 | 303.6676 | 1.0078 | 0.014353 | 1.008 | 0.014357
8.42 | 6.9423 | 0.0097363 | 0.0034168 | 301.1925 | 308.1348 | 1.4398 | 0.0047569 | 304.6637 | 3.4712 | 303.5066 | 1.0063 | 0.011465 | 1.0065 | 0.011467
8.44 | 5.2751 | 0.0093389 | 0.0026899 | 302.366 | 307.6411 | 0.2663 | 0.00087981 | 305.0035 | 2.6375 | 304.1244 | 1.0074 | 0.0087114 | 1.0076 | 0.0087134
8.46 | 3.5532 | 0.0093389 | 0.0018175 | 303.1489 | 306.7021 | -0.5166 | -0.0017068 | 304.9255 | 1.7766 | 304.3333 | 1.0071 | 0.0058678 | 1.0073 | 0.0058691
8.48 | 1.6946 | 0.0093389 | 0.0010178 | 303.3276 | 305.0222 | -0.6953 | -0.0022972 | 304.1749 | 0.84729 | 303.8925 | 1.0046 | 0.0027985 | 1.0049 | 0.0027991
8.5 | 0.054664 | 0.0087428 | 0.0002181 | 304.2335 | 304.2882 | -1.6012 | -0.0052901 | 304.2608 | 0.027332 | 304.2517 | 1.0049 | 9.03e-05 | 1.0052 | 9.03e-05
8.52 | -1.8859 | 0.0087428 | -0.00072699 | 304.7473 | 302.8614 | -2.115 | -0.0069876 | 303.8043 | -0.94295 | 304.1187 | 1.0034 | -0.0031144 | 1.0036 | -0.0031151
8.54 | -3.8265 | 0.0087428 | -0.0015267 | 305.4667 | 301.6402 | -2.8344 | -0.0093644 | 303.5535 | -1.9132 | 304.1912 | 1.0026 | -0.0063191 | 1.0028 | -0.0063206
8.56 | -5.5484 | 0.0081467 | -0.0023991 | 306.0706 | 300.5222 | -3.4383 | -0.01136 | 303.2964 | -2.7742 | 304.2211 | 1.0017 | -0.0091628 | 1.002 | -0.0091648
8.58 | -7.1883 | 0.0081467 | -0.0032714 | 306.7074 | 299.5191 | -4.0751 | -0.013463 | 303.1132 | -3.5942 | 304.3113 | 1.0011 | -0.011871 | 1.0014 | -0.011874
8.6 | -8.7736 | 0.0077493 | -0.0039984 | 307.3856 | 298.612 | -4.7533 | -0.015704 | 302.9988 | -4.3868 | 304.4611 | 1.0008 | -0.014489 | 1.001 | -0.014492
8.62 | -10.2768 | 0.0077493 | -0.0047981 | 307.2933 | 297.0165 | -4.661 | -0.015399 | 302.1549 | -5.1384 | 303.8677 | 0.99797 | -0.016971 | 0.9982 | -0.016975
8.64 | -11.4521 | 0.0077493 | -0.0055251 | 307.837 | 296.3849 | -5.2047 | -0.017196 | 302.1109 | -5.7261 | 304.0196 | 0.99783 | -0.018912 | 0.99805 | -0.018917
8.66 | -12.7914 | 0.0071532 | -0.0061794 | 307.839 | 295.0476 | -5.2067 | -0.017202 | 301.4433 | -6.3957 | 303.5752 | 0.99562 | -0.021124 | 0.99585 | -0.021129
8.68 | -13.5567 | 0.0071532 | -0.0066883 | 308.0612 | 294.5045 | -5.4289 | -0.017936 | 301.2829 | -6.7783 | 303.5423 | 0.99509 | -0.022388 | 0.99532 | -0.022393
8.7 | -14.158 | 0.0071532 | -0.0071245 | 308.2322 | 294.0742 | -5.5999 | -0.018501 | 301.1532 | -7.079 | 303.5129 | 0.99466 | -0.023381 | 0.99489 | -0.023386
8.72 | -14.568 | 0.0067558 | -0.00742 | 308.3173 | 293.7493 | -5.685 | -0.018782 | 301.0333 | -7.284 | 303.4613 | 0.99427 | -0.024058 | 0.99449 | -0.024063
8.74 | -14.8686 | 0.0067558 | -0.0077061 | 307.9889 | 293.1203 | -5.3566 | -0.017697 | 300.5546 | -7.4343 | 303.0327 | 0.99269 | -0.024554 | 0.99291 | -0.02456
8.76 | -14.7593 | 0.0065571 | -0.0077061 | 307.4185 | 292.6592 | -4.7862 | -0.015813 | 300.0389 | -7.3796 | 302.4987 | 0.99098 | -0.024374 | 0.99121 | -0.024379
8.78 | -14.568 | 0.0065571 | -0.0077061 | 307.5038 | 292.9358 | -4.8715 | -0.0161 | 300.2198 | -7.284 | 302.6478 | 0.99158 | -0.024058 | 0.9918 | -0.024063
8.8 | -14.158 | 0.0065571 | -0.0077061 | 306.8782 | 292.7202 | -4.2459 | -0.014028 | 299.7992 | -7.079 | 302.1589 | 0.99019 | -0.023381 | 0.99041 | -0.023386
8.82 | -13.7207 | 0.0063584 | -0.0073426 | 306.6011 | 292.8804 | -3.9688 | -0.013112 | 299.7408 | -6.8603 | 302.0275 | 0.99 | -0.022659 | 0.99022 | -0.022664
8.84 | -12.8734 | 0.0063584 | -0.0068337 | 306.2339 | 293.3605 | -3.6016 | -0.0119 | 299.7972 | -6.4367 | 301.9428 | 0.99018 | -0.021259 | 0.99041 | -0.021264
8.86 | -11.6161 | 0.0063584 | -0.006034 | 305.2634 | 293.6473 | -2.6311 | -0.0086927 | 299.4554 | -5.808 | 301.3914 | 0.98906 | -0.019183 | 0.98928 | -0.019187
8.88 | -10.0855 | 0.0065571 | -0.005307 | 304.6894 | 294.6039 | -2.0571 | -0.0067963 | 299.6466 | -5.0428 | 301.3276 | 0.98969 | -0.016655 | 0.98991 | -0.016659
8.9 | -8.7736 | 0.0065571 | -0.00458 | 304.2757 | 295.5021 | -1.6434 | -0.0054295 | 299.8889 | -4.3868 | 301.3512 | 0.99049 | -0.014489 | 0.99071 | -0.014492
8.92 | -6.997 | 0.0069545 | -0.0037076 | 303.4948 | 296.4978 | -0.8625 | -0.0028496 | 299.9963 | -3.4985 | 301.1625 | 0.99084 | -0.011555 | 0.99107 | -0.011558
8.94 | -5.3297 | 0.0069545 | -0.0029807 | 302.7146 | 297.3849 | -0.0823 | -0.00027191 | 300.0497 | -2.6649 | 300.938 | 0.99102 | -0.0088017 | 0.99124 | -0.0088036
8.96 | -3.6078 | 0.0069545 | -0.002181 | 302.1595 | 298.5517 | 0.4728 | 0.0015621 | 300.3556 | -1.8039 | 300.9569 | 0.99203 | -0.005958 | 0.99225 | -0.0059594
8.98 | -1.6673 | 0.0077493 | -0.00131 | 301.2336 | 299.5663 | 1.3987 | 0.0046211 | 300.4 | -0.83363 | 300.6778 | 0.99218 | -0.0027533 | 0.9924 | -0.002754
9 | 0.24599 | 0.0077493 | -0.00043619 | 300.5529 | 300.7989 | 2.0794 | 0.00687 | 300.6759 | 0.12299 | 300.6349 | 0.99309 | 0.00040623 | 0.99331 | 0.00040632
9.02 | 2.0499 | 0.0083454 | 0.00050889 | 299.1137 | 301.1636 | 2.5186 | 0.0083211 | 300.1386 | 1.0249 | 299.797 | 0.99131 | 0.0033853 | 0.99154 | 0.003386
9.04 | 3.7445 | 0.0083454 | 0.0013813 | 298.4904 | 302.2349 | 3.1419 | 0.01038 | 300.3626 | 1.8722 | 299.7386 | 0.99205 | 0.0061837 | 0.99228 | 0.0061851
9.06 | 5.6031 | 0.0083454 | 0.002181 | 298.3848 | 303.9879 | 3.2475 | 0.010729 | 301.1863 | 2.8015 | 300.2525 | 0.99477 | 0.009253 | 0.995 | 0.0092551
9.08 | 7.2703 | 0.0089415 | 0.0030533 | 298.4428 | 305.7131 | 4.1895 | 0.013841 | 302.078 | 3.6352 | 300.8662 | 0.99772 | 0.012006 | 0.99794 | 0.012009
9.1 | 8.9649 | 0.0089415 | 0.003853 | 298.0685 | 307.0334 | 4.5638 | 0.015078 | 302.5509 | 4.4824 | 301.0568 | 0.99928 | 0.014805 | 0.99951 | 0.014808
9.12 | 10.2768 | 0.0089415 | 0.0046527 | 297.7097 | 307.9865 | 4.9226 | 0.016263 | 302.8481 | 5.1384 | 301.1353 | 1.0003 | 0.016971 | 1.0005 | 0.016975
9.14 | 11.3701 | 0.0093389 | 0.005307 | 297.4353 | 308.8054 | 5.197 | 0.01717 | 303.1204 | 5.6851 | 301.2253 | 1.0012 | 0.018777 | 1.0014 | 0.018781
9.16 | 12.7367 | 0.0093389 | 0.0059613 | 297.3697 | 310.1064 | 5.2626 | 0.017387 | 303.7381 | 6.3684 | 301.6153 | 1.0032 | 0.021034 | 1.0034 | 0.021038
9.18 | 13.4747 | 0.010134 | 0.0063975 | 297.4813 | 310.956 | 5.151 | 0.017018 | 304.2186 | 6.7373 | 301.9729 | 1.0048 | 0.022252 | 1.005 | 0.022257
9.2 | 14.1306 | 0.010134 | 0.0069064 | 296.7842 | 310.9148 | 5.8481 | 0.019321 | 303.8495 | 7.0653 | 301.4944 | 1.0036 | 0.023336 | 1.0038 | 0.023341
9.22 | 14.8139 | 0.010134 | 0.0071972 | 297.2526 | 312.0665 | 5.3797 | 0.0178 | 304.6596 | 7.407 | 302.1906 | 1.0062 | 0.024464 | 1.0065 | 0.02447
9.24 | 14.7046 | 0.010531 | 0.0074153 | 297.2884 | 311.993 | 5.3439 | 0.017655 | 304.6407 | 7.3523 | 302.1899 | 1.0062 | 0.024284 | 1.0064 | 0.024289
9.26 | 14.9779 | 0.010531 | 0.0075607 | 297.1981 | 312.176 | 5.4342 | 0.017954 | 304.6871 | 7.489 | 302.1907 | 1.0063 | 0.024735 | 1.0066 | 0.02474
9.28 | 14.8139 | 0.01073 | 0.0075607 | 297.5339 | 312.3478 | 5.0984 | 0.0168 | 304.9409 | 7.407 | 302.4719 | 1.0072 | 0.024464 | 1.0074 | 0.02447
9.3 | 14.2126 | 0.01073 | 0.0073426 | 298.1153 | 312.3279 | 4.517 | 0.0149 | 305.2216 | 7.1063 | 302.8528 | 1.0081 | 0.023471 | 1.0083 | 0.023476
9.32 | 13.502 | 0.01073 | 0.0069064 | 298.2767 | 311.7787 | 4.3556 | 0.0144 | 305.0277 | 6.751 | 302.7774 | 1.0075 | 0.022298 | 1.0077 | 0.022303
9.34 | 12.6 | 0.01073 | 0.0063975 | 298.9984 | 311.5984 | 3.6339 | 0.012 | 305.2984 | 6.3 | 303.1984 | 1.0084 | 0.020808 | 1.0086 | 0.020813
9.36 | 11.4248 | 0.01073 | 0.0057432 | 299.5005 | 310.9253 | 3.1318 | 0.010347 | 305.2129 | 5.7124 | 303.3088 | 1.0081 | 0.018867 | 1.0083 | 0.018871
9.38 | 10.2495 | 0.01073 | 0.0050162 | 300.3754 | 310.6249 | 2.2569 | 0.0074564 | 305.5001 | 5.1247 | 303.7919 | 1.009 | 0.016926 | 1.0092 | 0.01693
9.4 | 8.6642 | 0.010531 | 0.0042892 | 300.697 | 309.3612 | 1.9353 | 0.0063939 | 305.0291 | 4.3321 | 303.5851 | 1.0075 | 0.014308 | 1.0077 | 0.014312
9.42 | 7.0517 | 0.010531 | 0.0034895 | 301.6967 | 308.7484 | 0.9356 | 0.0030911 | 305.2225 | 3.5258 | 304.0473 | 1.0081 | 0.011645 | 1.0083 | 0.011648
9.44 | 5.4664 | 0.010134 | 0.0027626 | 302.306 | 307.7724 | 0.3263 | 0.001078 | 305.0392 | 2.7332 | 304.1281 | 1.0075 | 0.0090273 | 1.0077 | 0.0090294
9.46 | 3.6078 | 0.010134 | 0.0019629 | 303.0159 | 306.6237 | -0.3836 | -0.0012674 | 304.8198 | 1.8039 | 304.2185 | 1.0068 | 0.005958 | 1.007 | 0.0059594
9.48 | 1.8039 | 0.010134 | 0.0010905 | 303.4422 | 305.2461 | -0.8099 | -0.0026758 | 304.3442 | 0.90196 | 304.0435 | 1.0052 | 0.002979 | 1.0054 | 0.0029797
9.5 | -0.10933 | 0.0095376 | 0.00029079 | 303.9641 | 303.8548 | -1.3318 | -0.0044001 | 303.9094 | -0.054664 | 303.9277 | 1.0038 | -0.000181 | 1.004 | -0.000181
9.52 | -2.0499 | 0.0095376 | -0.00058159 | 304.7764 | 302.7265 | -2.1441 | -0.0070838 | 303.7515 | -1.0249 | 304.0931 | 1.0032 | -0.0033853 | 1.0035 | -0.003386
9.54 | -3.8811 | 0.0091402 | -0.001454 | 305.2676 | 301.3865 | -2.6353 | -0.0087066 | 303.327 | -1.9406 | 303.9739 | 1.0018 | -0.0064094 | 1.0021 | -0.0064109
9.56 | -5.6031 | 0.0091402 | -0.0023264 | 306.1647 | 300.5616 | -3.5324 | -0.01167 | 303.3632 | -2.8015 | 304.297 | 1.002 | -0.009253 | 1.0022 | -0.0092551
9.58 | -7.1063 | 0.0091402 | -0.0032714 | 306.5292 | 299.4229 | -3.8969 | -0.012875 | 302.976 | -3.5532 | 304.1604 | 1.0007 | -0.011736 | 1.0009 | -0.011738
9.6 | -8.8556 | 0.0085441 | -0.0039984 | 307.1123 | 298.2567 | -4.48 | -0.014801 | 302.6845 | -4.4278 | 304.1604 | 0.99972 | -0.014624 | 0.99995 | -0.014628
9.62 | -10.3862 | 0.0085441 | -0.0047254 | 307.4896 | 297.1034 | -4.8573 | -0.016 | 302.2965 | -5.1931 | 304.0275 | 0.99844 | -0.017152 | 0.99866 | -0.017156
9.64 | -11.4248 | 0.0085441 | -0.0054524 | 307.6859 | 296.2611 | -5.0536 | -0.016696 | 301.9735 | -5.7124 | 303.8776 | 0.99737 | -0.018867 | 0.9976 | -0.018871
9.66 | -12.5181 | 0.0081467 | -0.006034 | 307.9588 | 295.4407 | -5.3265 | -0.017598 | 301.6998 | -6.259 | 303.7861 | 0.99647 | -0.020673 | 0.99669 | -0.020677
9.68 | -13.6113 | 0.0081467 | -0.0065429 | 307.728 | 294.1167 | -5.0957 | -0.016835 | 300.9223 | -6.8057 | 303.1909 | 0.9939 | -0.022478 | 0.99413 | -0.022483
9.7 | -14.0213 | 0.0075506 | -0.0070518 | 308.0513 | 294.03 | -5.419 | -0.017904 | 301.0406 | -7.0107 | 303.3775 | 0.99429 | -0.023155 | 0.99452 | -0.02316
9.72 | -14.5133 | 0.0075506 | -0.0072699 | 307.949 | 293.4357 | -5.3167 | -0.017566 | 300.6924 | -7.2566 | 303.1112 | 0.99314 | -0.023968 | 0.99337 | -0.023973
9.74 | -14.8413 | 0.0075506 | -0.007488 | 307.6981 | 292.8568 | -5.0658 | -0.016737 | 300.2775 | -7.4206 | 302.751 | 0.99177 | -0.024509 | 0.99199 | -0.024515
9.76 | -14.6499 | 0.0073519 | -0.007488 | 307.4008 | 292.7509 | -4.7685 | -0.015754 | 300.0758 | -7.325 | 302.5175 | 0.9911 | -0.024193 | 0.99133 | -0.024199
9.78 | -14.4586 | 0.0073519 | -0.007488 | 307.2367 | 292.7781 | -4.6044 | -0.015212 | 300.0074 | -7.2293 | 302.4172 | 0.99088 | -0.023877 | 0.9911 | -0.023883
9.8 | -14.1033 | 0.0073519 | -0.0074153 | 306.6599 | 292.5566 | -4.0276 | -0.0133 | 299.6082 | -7.0517 | 301.9588 | 0.98956 | -0.023291 | 0.98978 | -0.023296
9.82 | -13.5567 | 0.0073519 | -0.0071245 | 307.5053 | 293.9486 | -3.873 | -0.0128 | 300.727 | -6.7783 | 302.9864 | 0.99326 | -0.022388 | 0.99348 | -0.022393
9.84 | -12.7367 | 0.0073519 | -0.0066883 | 306.9481 | 294.2114 | -3.3158 | -0.011 | 300.5797 | -6.3684 | 302.7025 | 0.99277 | -0.021034 | 0.99299 | -0.021038
9.86 | -11.5888 | 0.0073519 | -0.0059613 | 305.4966 | 293.9078 | -2.8643 | -0.00946 | 299.7022 | -5.7944 | 301.6337 | 0.98987 | -0.019138 | 0.99009 | -0.019142
9.88 | -10.2495 | 0.0073519 | -0.0051616 | 304.8956 | 294.6461 | -2.2633 | -0.0074776 | 299.7709 | -5.1247 | 301.4791 | 0.9901 | -0.016926 | 0.99032 | -0.01693
9.9 | -8.4456 | 0.0073519 | -0.0042892 | 303.9652 | 295.5196 | -1.3329 | -0.0044037 | 299.7424 | -4.2228 | 301.15 | 0.99 | -0.013947 | 0.99023 | -0.01395
9.92 | -7.2703 | 0.007948 | -0.0036349 | 303.4564 | 296.1861 | -0.8241 | -0.0027227 | 299.8212 | -3.6352 | 301.033 | 0.99026 | -0.012006 | 0.99049 | -0.012009
9.94 | -5.5757 | 0.007948 | -0.0027626 | 303.1392 | 297.5635 | -0.5069 | -0.0016747 | 300.3513 | -2.7879 | 301.2806 | 0.99201 | -0.0092079 | 0.99224 | -0.00921
9.96 | -3.5532 | 0.007948 | -0.0018902 | 302.0904 | 298.5372 | 0.5419 | 0.0017904 | 300.3138 | -1.7766 | 300.906 | 0.99189 | -0.0058678 | 0.99211 | -0.0058691
9.98 | -1.7492 | 0.0085441 | -0.00109 | 301.5648 | 299.8156 | 1.0675 | 0.0035269 | 300.6902 | -0.87462 | 300.9817 | 0.99313 | -0.0028887 | 0.99336 | -0.0028894
10 | 0.13666 | 0.0085441 | -0.0001454 | 300.9573 | 301.094 | 1.675 | 0.0055339 | 301.0256 | 0.06833 | 301.0029 | 0.99424 | 0.000226 | 0.99447 | 0.000226
10.02 | 2.1592 | 0.0091402 | 0.00079969 | 299.8241 | 301.9833 | 2.8082 | 0.0092779 | 300.9037 | 1.0796 | 300.5438 | 0.99384 | 0.0035658 | 0.99406 | 0.0035666
10.04 | 3.7172 | 0.0091402 | 0.0016 | 299.6477 | 303.3649 | 2.9846 | 0.0098606 | 301.5063 | 1.8586 | 300.8868 | 0.99583 | 0.0061386 | 0.99605 | 0.00614
10.06 | 5.5757 | 0.0091402 | 0.0024718 | 299.0823 | 304.658 | 3.55 | 0.011729 | 301.8702 | 2.7879 | 300.9409 | 0.99703 | 0.0092079 | 0.99726 | 0.00921
10.08 | 6.8877 | 0.0095376 | 0.0032714 | 298.7608 | 305.6485 | 3.8715 | 0.012791 | 302.2046 | 3.4438 | 301.0567 | 0.99814 | 0.011374 | 0.99836 | 0.011377
10.1 | 8.7462 | 0.0095376 | 0.0041438 | 298.327 | 307.0732 | 4.3053 | 0.014224 | 302.7001 | 4.3731 | 301.2424 | 0.99977 | 0.014444 | 1 | 0.014447
10.12 | 10.0582 | 0.010134 | 0.0048708 | 296.8682 | 306.9264 | 4.7641 | 0.01574 | 301.8973 | 5.0291 | 300.2209 | 0.99712 | 0.01661 | 0.99735 | 0.016614
10.14 | 11.2608 | 0.010134 | 0.0055251 | 296.8052 | 308.066 | 4.8271 | 0.015948 | 302.4356 | 5.6304 | 300.5588 | 0.9989 | 0.018596 | 0.99912 | 0.018601
10.16 | 12.6547 | 0.010134 | 0.0062521 | 296.2852 | 308.9399 | 5.3471 | 0.017666 | 302.6126 | 6.3274 | 300.5034 | 0.99948 | 0.020898 | 0.99971 | 0.020903
10.18 | 13.42 | 0.010929 | 0.006761 | 296.0383 | 309.4583 | 5.594 | 0.018482 | 302.7483 | 6.71 | 300.5116 | 0.99993 | 0.022162 | 1.0002 | 0.022167
10.2 | 13.912 | 0.010929 | 0.0071972 | 296.1046 | 310.0166 | 5.5277 | 0.018263 | 303.0606 | 6.956 | 300.7419 | 1.001 | 0.022975 | 1.0012 | 0.02298
10.22 | 14.3766 | 0.010929 | 0.007488 | 296.1266 | 310.5032 | 5.5057 | 0.01819 | 303.3149 | 7.1883 | 300.9188 | 1.0018 | 0.023742 | 1.002 | 0.023747
10.24 | 14.5406 | 0.011326 | 0.0076334 | 296.2633 | 310.8039 | 5.369 | 0.017738 | 303.5336 | 7.2703 | 301.1102 | 1.0025 | 0.024013 | 1.0028 | 0.024018
10.26 | 14.9506 | 0.011326 | 0.0078515 | 296.5468 | 311.4974 | 5.0855 | 0.0168 | 304.0221 | 7.4753 | 301.5303 | 1.0041 | 0.02469 | 1.0044 | 0.024695
10.28 | 14.5953 | 0.011723 | 0.0078515 | 296.595 | 311.1903 | 5.0373 | 0.0166 | 303.8926 | 7.2976 | 301.4601 | 1.0037 | 0.024103 | 1.0039 | 0.024108
10.3 | 13.9666 | 0.011723 | 0.0077061 | 296.979 | 310.9456 | 4.6533 | 0.015374 | 303.9623 | 6.9833 | 301.6345 | 1.0039 | 0.023065 | 1.0042 | 0.02307
10.32 | 13.4473 | 0.011723 | 0.0072699 | 297.1404 | 310.5877 | 4.4919 | 0.014841 | 303.8641 | 6.7237 | 301.6228 | 1.0036 | 0.022207 | 1.0038 | 0.022212
10.34 | 12.6 | 0.011922 | 0.0068337 | 298.9414 | 311.5414 | 3.6909 | 0.012194 | 305.2414 | 6.3 | 303.1414 | 1.0082 | 0.020808 | 1.0084 | 0.020813
10.36 | 11.5068 | 0.011922 | 0.0061067 | 299.6557 | 311.1625 | 2.9766 | 0.0098342 | 305.4091 | 5.7534 | 303.4913 | 1.0087 | 0.019003 | 1.0089 | 0.019007
10.38 | 10.1948 | 0.011922 | 0.0053797 | 300.2352 | 310.43 | 2.3971 | 0.0079196 | 305.3326 | 5.0974 | 303.6335 | 1.0085 | 0.016836 | 1.0087 | 0.01684
10.4 | 8.8556 | 0.011922 | 0.0047254 | 300.596 | 309.4516 | 2.0363 | 0.0067276 | 305.0238 | 4.4278 | 303.5479 | 1.0074 | 0.014624 | 1.0077 | 0.014628
10.42 | 7.1883 | 0.011922 | 0.0039257 | 301.3585 | 308.5468 | 1.2738 | 0.0042084 | 304.9527 | 3.5942 | 303.7546 | 1.0072 | 0.011871 | 1.0074 | 0.011874
10.44 | 5.4937 | 0.011326 | 0.00313 | 302.0457 | 307.5394 | 0.5866 | 0.001938 | 304.7926 | 2.7469 | 303.8769 | 1.0067 | 0.0090725 | 1.0069 | 0.0090745
10.46 | 3.6898 | 0.011326 | 0.0023264 | 302.8431 | 306.5329 | -0.2108 | -0.00069645 | 304.688 | 1.8449 | 304.073 | 1.0063 | 0.0060935 | 1.0066 | 0.0060948
10.48 | 1.7492 | 0.010929 | 0.001454 | 303.7336 | 305.4828 | -1.1013 | -0.0036385 | 304.6082 | 0.87462 | 304.3167 | 1.0061 | 0.0028887 | 1.0063 | 0.0028894
10.5 | 0.027332 | 0.010929 | 0.00058159 | 303.9965 | 304.0238 | -1.3642 | -0.0045071 | 304.0102 | 0.013666 | 304.0056 | 1.0041 | 4.51e-05 | 1.0043 | 4.51e-05
10.52 | -2.2686 | 0.010929 | -0.00036349 | 304.8264 | 302.5578 | -2.1941 | -0.007249 | 303.6921 | -1.1343 | 304.0702 | 1.003 | -0.0037463 | 1.0033 | -0.0037472
10.54 | -3.6625 | 0.010332 | -0.00116 | 305.6969 | 302.0344 | -3.0646 | -0.010125 | 303.8657 | -1.8312 | 304.4761 | 1.0036 | -0.0060483 | 1.0038 | -0.0060497
10.56 | -5.3571 | 0.010332 | -0.0020356 | 305.6596 | 300.3025 | -3.0273 | -0.010002 | 302.9811 | -2.6785 | 303.8739 | 1.0007 | -0.0088468 | 1.0009 | -0.0088488
10.58 | -7.1063 | 0.010332 | -0.002908 | 306.7345 | 299.6282 | -4.1022 | -0.013553 | 303.1813 | -3.5532 | 304.3657 | 1.0014 | -0.011736 | 1.0016 | -0.011738
10.6 | -8.9376 | 0.009935 | -0.0037076 | 307.5068 | 298.5692 | -4.8745 | -0.016105 | 303.038 | -4.4688 | 304.5276 | 1.0009 | -0.01476 | 1.0011 | -0.014763
10.62 | -10.0308 | 0.009935 | -0.0044346 | 307.7079 | 297.6771 | -5.0756 | -0.016769 | 302.6925 | -5.0154 | 304.3643 | 0.99975 | -0.016565 | 0.99997 | -0.016569
10.64 | -11.2608 | 0.0093389 | -0.0051616 | 307.5909 | 296.3301 | -4.9586 | -0.016382 | 301.9605 | -5.6304 | 303.8373 | 0.99733 | -0.018596 | 0.99755 | -0.018601
10.66 | -12.5181 | 0.0093389 | -0.0058159 | 307.8101 | 295.292 | -5.1778 | -0.017107 | 301.5511 | -6.259 | 303.6374 | 0.99598 | -0.020673 | 0.9962 | -0.020677
10.68 | -13.7207 | 0.0093389 | -0.0062521 | 307.9662 | 294.2455 | -5.3339 | -0.017622 | 301.1059 | -6.8603 | 303.3926 | 0.99451 | -0.022659 | 0.99473 | -0.022664
10.7 | -14.076 | 0.0089415 | -0.00611 | 307.6924 | 293.6164 | -5.0601 | -0.016718 | 300.6544 | -7.038 | 303.0004 | 0.99302 | -0.023245 | 0.99324 | -0.023251
10.72 | -13.6387 | 0.0089415 | -0.0062521 | 307.3734 | 293.7347 | -4.7411 | -0.015664 | 300.5541 | -6.8193 | 302.8272 | 0.99268 | -0.022523 | 0.99291 | -0.022528
10.74 | -15.3879 | 0.0087428 | -0.0069791 | 307.9957 | 292.6078 | -5.3634 | -0.01772 | 300.3017 | -7.694 | 302.8664 | 0.99185 | -0.025412 | 0.99208 | -0.025418
10.76 | -14.568 | 0.0087428 | -0.0069064 | 307.3352 | 292.7672 | -4.7029 | -0.015538 | 300.0512 | -7.284 | 302.4792 | 0.99102 | -0.024058 | 0.99125 | -0.024063
10.78 | -13.9393 | 0.0087428 | -0.0071245 | 307.3043 | 293.365 | -4.672 | -0.015436 | 300.3346 | -6.9697 | 302.6579 | 0.99196 | -0.02302 | 0.99218 | -0.023025
10.8 | -14.1306 | 0.0083454 | -0.0071245 | 306.9477 | 292.8171 | -4.3154 | -0.0143 | 299.8824 | -7.0653 | 302.2375 | 0.99047 | -0.023336 | 0.99069 | -0.023341
10.82 | -13.4747 | 0.0083454 | -0.0068337 | 306.6065 | 293.1318 | -3.9742 | -0.01313 | 299.8692 | -6.7373 | 302.1149 | 0.99042 | -0.022252 | 0.99065 | -0.022257
10.84 | -12.764 | 0.0083454 | -0.0064702 | 306.147 | 293.383 | -3.5147 | -0.011612 | 299.765 | -6.382 | 301.8923 | 0.99008 | -0.021079 | 0.9903 | -0.021084
10.86 | -11.4521 | 0.0085441 | -0.0055978 | 305.6222 | 294.1701 | -2.9899 | -0.00988 | 299.8961 | -5.7261 | 301.8048 | 0.99051 | -0.018912 | 0.99074 | -0.018917
10.88 | -10.3588 | 0.0085441 | -0.0049435 | 304.8577 | 294.4989 | -2.2254 | -0.0073524 | 299.6783 | -5.1794 | 301.4048 | 0.98979 | -0.017107 | 0.99002 | -0.017111
10.9 | -8.8009 | 0.0087428 | -0.0041438 | 304.2121 | 295.4112 | -1.5798 | -0.0052194 | 299.8116 | -4.4005 | 301.2785 | 0.99023 | -0.014534 | 0.99046 | -0.014537
10.92 | -7.2976 | 0.0087428 | -0.0032714 | 303.5708 | 296.2732 | -0.9385 | -0.0031007 | 299.922 | -3.6488 | 301.1383 | 0.9906 | -0.012052 | 0.99082 | -0.012054
10.94 | -5.3571 | 0.0087428 | -0.0025445 | 303.0331 | 297.676 | -0.4008 | -0.0013242 | 300.3546 | -2.6785 | 301.2474 | 0.99203 | -0.0088468 | 0.99225 | -0.0088488
10.96 | -3.6625 | 0.0095376 | -0.0017448 | 302.598 | 298.9355 | 0.0343 | 0.00011332 | 300.7668 | -1.8312 | 301.3772 | 0.99339 | -0.0060483 | 0.99361 | -0.0060497
10.98 | -1.8039 | 0.0095376 | -0.00079969 | 301.9949 | 300.191 | 0.6374 | 0.0021059 | 301.0929 | -0.90196 | 301.3936 | 0.99446 | -0.002979 | 0.99469 | -0.0029797
11 | -0.054664 | 0.009935 | 0 | 300.929 | 300.8743 | 1.7033 | 0.0056274 | 300.9017 | -0.027332 | 300.9108 | 0.99383 | -9.03e-05 | 0.99406 | -9.03e-05
11.02 | 1.8312 | 0.009935 | 0.000872 | 300.0728 | 301.904 | 2.5595 | 0.0084562 | 300.9884 | 0.91562 | 300.6832 | 0.99412 | 0.0030242 | 0.99434 | 0.0030248
11.04 | 3.6625 | 0.009935 | 0.0017448 | 299.7236 | 303.3861 | 2.9087 | 0.0096099 | 301.5548 | 1.8312 | 300.9444 | 0.99599 | 0.0060483 | 0.99621 | 0.0060497
11.06 | 5.1931 | 0.010531 | 0.0025445 | 299.4456 | 304.6387 | 3.1867 | 0.010528 | 302.0421 | 2.5965 | 301.1766 | 0.9976 | 0.008576 | 0.99782 | 0.0085779
11.08 | 7.1063 | 0.010531 | 0.0034895 | 299.1802 | 306.2865 | 3.4521 | 0.011405 | 302.7334 | 3.5532 | 301.549 | 0.99988 | 0.011736 | 1.0001 | 0.011738
11.1 | 8.3363 | 0.010531 | 0.0042892 | 298.6407 | 306.977 | 3.9916 | 0.013188 | 302.8088 | 4.1681 | 301.4195 | 1.0001 | 0.013767 | 1.0004 | 0.01377
11.12 | 9.8395 | 0.011326 | 0.0050162 | 298.1372 | 307.9767 | 4.4951 | 0.014851 | 303.057 | 4.9198 | 301.417 | 1.001 | 0.016249 | 1.0012 | 0.016253
11.14 | 11.3428 | 0.011326 | 0.0056705 | 297.7942 | 309.137 | 4.8381 | 0.015984 | 303.4656 | 5.6714 | 301.5751 | 1.0023 | 0.018732 | 1.0025 | 0.018736
11.16 | 12.3267 | 0.011922 | 0.0063248 | 297.1395 | 309.4662 | 4.4928 | 0.014844 | 303.3029 | 6.1634 | 301.2484 | 1.0018 | 0.020357 | 1.002 | 0.020361
11.18 | 13.256 | 0.011922 | 0.0068337 | 296.6178 | 309.8738 | 5.0145 | 0.016567 | 303.2458 | 6.628 | 301.0365 | 1.0016 | 0.021891 | 1.0018 | 0.021896
11.2 | 13.8847 | 0.011922 | 0.0072699 | 296.5694 | 310.4541 | 5.0629 | 0.016727 | 303.5117 | 6.9423 | 301.1976 | 1.0025 | 0.022929 | 1.0027 | 0.022935
11.22 | 14.4313 | 0.012319 | 0.0076334 | 296.1969 | 310.6282 | 5.4354 | 0.017958 | 303.4125 | 7.2156 | 301.0073 | 1.0021 | 0.023832 | 1.0024 | 0.023838
11.24 | 14.6773 | 0.012319 | 0.0078515 | 296.5064 | 311.1837 | 5.1259 | 0.0169 | 303.845 | 7.3386 | 301.3988 | 1.0036 | 0.024238 | 1.0038 | 0.024244
11.26 | 14.9506 | 0.012319 | 0.0079969 | 296.3972 | 311.3478 | 5.2351 | 0.017296 | 303.8725 | 7.4753 | 301.3807 | 1.0036 | 0.02469 | 1.0039 | 0.024695
11.28 | 14.7046 | 0.012717 | 0.0078515 | 297.5897 | 312.2943 | 5.0426 | 0.01666 | 304.942 | 7.3523 | 302.4912 | 1.0072 | 0.024284 | 1.0074 | 0.024289
11.3 | 14.158 | 0.012717 | 0.0076334 | 298.5665 | 312.7245 | 4.0658 | 0.0134 | 305.6455 | 7.079 | 303.2858 | 1.0095 | 0.023381 | 1.0097 | 0.023386
11.32 | 13.6113 | 0.012916 | 0.0074153 | 297.9181 | 311.5294 | 3.7142 | 0.0123 | 304.7238 | 6.8057 | 302.4552 | 1.0065 | 0.022478 | 1.0067 | 0.022483
11.34 | 12.6547 | 0.012916 | 0.006761 | 297.9697 | 310.6244 | 3.6626 | 0.012101 | 304.2971 | 6.3274 | 302.1879 | 1.005 | 0.020898 | 1.0053 | 0.020903
11.36 | 11.5888 | 0.012916 | 0.0061794 | 298.941 | 310.5298 | 2.6913 | 0.0088916 | 304.7354 | 5.7944 | 302.8039 | 1.0065 | 0.019138 | 1.0067 | 0.019142
11.38 | 10.2222 | 0.012916 | 0.0054524 | 300.3188 | 310.541 | 2.3135 | 0.0076434 | 305.4299 | 5.1111 | 303.7262 | 1.0088 | 0.016881 | 1.009 | 0.016885
11.4 | 8.9376 | 0.012916 | 0.0047254 | 300.8782 | 309.8158 | 1.7541 | 0.0058 | 305.347 | 4.4688 | 303.8574 | 1.0085 | 0.01476 | 1.0087 | 0.014763
11.42 | 7.2703 | 0.012916 | 0.0039984 | 301.7559 | 309.0262 | 0.8764 | 0.0028955 | 305.3911 | 3.6352 | 304.1793 | 1.0087 | 0.012006 | 1.0089 | 0.012009
11.44 | 5.4937 | 0.012518 | 0.00313 | 302.355 | 307.8487 | 0.2773 | 0.00091616 | 305.1019 | 2.7469 | 304.1862 | 1.0077 | 0.0090725 | 1.0079 | 0.0090745
11.46 | 3.8538 | 0.012518 | 0.0023264 | 302.9252 | 306.779 | -0.2929 | -0.0009677 | 304.8521 | 1.9269 | 304.2098 | 1.0069 | 0.0063643 | 1.0071 | 0.0063657
11.48 | 1.9952 | 0.011723 | 0.0015994 | 303.7312 | 305.7264 | -1.0989 | -0.0036306 | 304.7288 | 0.99762 | 304.3963 | 1.0065 | 0.003295 | 1.0067 | 0.0032957
11.5 | 0.13666 | 0.011723 | 0.00065429 | 304.3285 | 304.4652 | -1.6962 | -0.005604 | 304.3968 | 0.06833 | 304.3741 | 1.0054 | 0.000226 | 1.0056 | 0.000226
11.52 | -1.6673 | 0.011723 | -0.0001454 | 304.6677 | 303.0004 | -2.0354 | -0.0067246 | 303.8341 | -0.83363 | 304.1119 | 1.0035 | -0.0027533 | 1.0037 | -0.002754
11.54 | -3.5805 | 0.011326 | -0.00102 | 305.8145 | 302.234 | -3.1822 | -0.010513 | 304.0243 | -1.7902 | 304.621 | 1.0041 | -0.0059129 | 1.0044 | -0.0059142
11.56 | -5.2477 | 0.011326 | -0.0018902 | 306.3309 | 301.0832 | -3.6986 | -0.01222 | 303.707 | -2.6239 | 304.5817 | 1.0031 | -0.0086662 | 1.0033 | -0.0086682
11.58 | -6.8603 | 0.01073 | -0.0026899 | 307.3267 | 300.4664 | -3.6944 | -0.012206 | 303.8965 | -3.4302 | 305.0399 | 1.0037 | -0.011329 | 1.004 | -0.011332
11.6 | -8.4183 | 0.01073 | -0.0034895 | 308.2936 | 299.8753 | -4.6613 | -0.0154 | 304.0845 | -4.2091 | 305.4875 | 1.0043 | -0.013902 | 1.0046 | -0.013905
11.62 | -9.9488 | 0.01073 | -0.0042892 | 308.6008 | 298.652 | -4.9685 | -0.016415 | 303.6264 | -4.9744 | 305.2845 | 1.0028 | -0.01643 | 1.0031 | -0.016433
11.64 | -11.1241 | 0.010134 | -0.0048708 | 308.6176 | 297.4935 | -4.9853 | -0.016471 | 303.0555 | -5.5621 | 304.9096 | 1.0009 | -0.018371 | 1.0012 | -0.018375
11.66 | -12.3267 | 0.010134 | -0.0055251 | 309.0274 | 296.7007 | -5.3951 | -0.017825 | 302.864 | -6.1634 | 304.9185 | 1.0003 | -0.020357 | 1.0005 | -0.020361
11.68 | -13.2014 | 0.0097363 | -0.0061067 | 309.3755 | 296.1741 | -5.7432 | -0.018975 | 302.7748 | -6.6007 | 304.975 | 1 | -0.021801 | 1.0002 | -0.021806
11.7 | -13.912 | 0.0097363 | -0.0066156 | 308.9728 | 295.0608 | -5.3405 | -0.017644 | 302.0168 | -6.956 | 304.3355 | 0.99752 | -0.022975 | 0.99774 | -0.02298
11.72 | -14.3493 | 0.0097363 | -0.006761 | 308.8015 | 294.4522 | -5.1692 | -0.0171 | 301.6269 | -7.1746 | 304.0184 | 0.99623 | -0.023697 | 0.99645 | -0.023702
11.74 | -14.6499 | 0.0095376 | -0.0071245 | 307.9056 | 293.2557 | -5.2733 | -0.017422 | 300.5806 | -7.325 | 303.0223 | 0.99277 | -0.024193 | 0.993 | -0.024199
11.76 | -14.6773 | 0.0095376 | -0.0071245 | 307.6788 | 293.0015 | -5.0465 | -0.016673 | 300.3402 | -7.3386 | 302.7864 | 0.99198 | -0.024238 | 0.9922 | -0.024244
11.78 | -14.322 | 0.0095376 | -0.0071245 | 307.2999 | 292.9779 | -4.6676 | -0.015421 | 300.1389 | -7.161 | 302.5259 | 0.99131 | -0.023652 | 0.99154 | -0.023657
11.8 | -14.1306 | 0.0091402 | -0.0070518 | 306.8331 | 292.7025 | -4.2008 | -0.0139 | 299.7678 | -7.0653 | 302.1229 | 0.99009 | -0.023336 | 0.99031 | -0.023341
11.82 | -13.502 | 0.0091402 | -0.006761 | 306.6309 | 293.1289 | -3.9986 | -0.0132 | 299.8799 | -6.751 | 302.1302 | 0.99046 | -0.022298 | 0.99068 | -0.022303
11.84 | -12.7367 | 0.0091402 | -0.00625 | 306.4467 | 293.71 | -3.8144 | -0.0126 | 300.0783 | -6.3684 | 302.2011 | 0.99111 | -0.021034 | 0.99134 | -0.021038
11.86 | -11.6708 | 0.0091402 | -0.0055251 | 305.6835 | 294.0127 | -3.0512 | -0.0101 | 299.8481 | -5.8354 | 301.7932 | 0.99035 | -0.019273 | 0.99058 | -0.019278
11.88 | -10.4408 | 0.0091402 | -0.0047981 | 304.9735 | 294.5327 | -2.3412 | -0.007735 | 299.7531 | -5.2204 | 301.4932 | 0.99004 | -0.017242 | 0.99026 | -0.017246
11.9 | -9.0469 | 0.0095376 | -0.0040711 | 304.4222 | 295.3753 | -1.7899 | -0.0059135 | 299.8988 | -4.5234 | 301.4066 | 0.99052 | -0.01494 | 0.99074 | -0.014944
11.92 | -7.3796 | 0.0095376 | -0.0031987 | 303.801 | 296.4214 | -1.1687 | -0.0038612 | 300.1112 | -3.6898 | 301.3411 | 0.99122 | -0.012187 | 0.99145 | -0.01219
11.94 | -5.767 | 0.0095376 | -0.0023991 | 302.7175 | 296.9505 | -0.0852 | -0.00028149 | 299.834 | -2.8835 | 300.7952 | 0.99031 | -0.0095238 | 0.99053 | -0.009526
11.96 | -3.9631 | 0.010134 | -0.00153 | 302.4272 | 298.4641 | 0.2051 | 0.00067762 | 300.4456 | -1.9816 | 301.1062 | 0.99233 | -0.0065448 | 0.99255 | -0.0065463
11.98 | -2.2139 | 0.010134 | -0.00072699 | 301.5347 | 299.3208 | 1.0976 | 0.0036263 | 300.4278 | -1.1069 | 300.7967 | 0.99227 | -0.0036561 | 0.99249 | -0.0036569
12 | -0.38265 | 0.01073 | 7.2699e-05 | 301.0901 | 300.7075 | 1.5422 | 0.0050952 | 300.8988 | -0.19132 | 300.9626 | 0.99382 | -0.000632 | 0.99405 | -0.000632
12.02 | 1.5306 | 0.01073 | 0.0010905 | 300.0911 | 301.6217 | 2.5412 | 0.0083957 | 300.8564 | 0.7653 | 300.6013 | 0.99368 | 0.0025277 | 0.99391 | 0.0025282
12.04 | 3.2525 | 0.01073 | 0.0018175 | 299.7047 | 302.9572 | 2.9276 | 0.0096723 | 301.331 | 1.6263 | 300.7889 | 0.99525 | 0.0053713 | 0.99548 | 0.0053725
12.06 | 5.1657 | 0.011525 | 0.0027626 | 299.2349 | 304.4006 | 3.3974 | 0.011224 | 301.8178 | 2.5829 | 300.9568 | 0.99686 | 0.0085308 | 0.99708 | 0.0085328
12.08 | 6.997 | 0.011525 | 0.0035622 | 298.6168 | 305.6138 | 4.0155 | 0.013267 | 302.1153 | 3.4985 | 300.9491 | 0.99784 | 0.011555 | 0.99807 | 0.011558
12.1 | 8.5002 | 0.012121 | 0.00436 | 297.084 | 305.5842 | 4.5483 | 0.015027 | 301.3341 | 4.2501 | 299.9174 | 0.99526 | 0.014038 | 0.99549 | 0.014041
12.12 | 10.0035 | 0.012121 | 0.0050889 | 296.9056 | 306.9091 | 4.7267 | 0.015616 | 301.9074 | 5.0018 | 300.2401 | 0.99715 | 0.01652 | 0.99738 | 0.016524
12.14 | 11.2334 | 0.012121 | 0.0058159 | 296.4744 | 307.7078 | 5.1579 | 0.017041 | 302.0911 | 5.6167 | 300.2189 | 0.99776 | 0.018551 | 0.99799 | 0.018555
12.16 | 12.3267 | 0.012518 | 0.0063975 | 297.7548 | 310.0815 | 4.8775 | 0.016114 | 303.9182 | 6.1634 | 301.8637 | 1.0038 | 0.020357 | 1.004 | 0.020361
12.18 | 13.3653 | 0.012518 | 0.0069791 | 297.595 | 310.9603 | 5.0373 | 0.016642 | 304.2777 | 6.6827 | 302.0501 | 1.005 | 0.022072 | 1.0052 | 0.022077
12.2 | 14.1033 | 0.013114 | 0.0073426 | 297.2802 | 311.3835 | 5.3521 | 0.017682 | 304.3319 | 7.0517 | 301.9813 | 1.0052 | 0.023291 | 1.0054 | 0.023296
12.22 | 14.404 | 0.013114 | 0.0077061 | 297.3434 | 311.7474 | 5.2889 | 0.0175 | 304.5454 | 7.202 | 302.1447 | 1.0059 | 0.023787 | 1.0061 | 0.023792
12.24 | 14.9506 | 0.013114 | 0.0079242 | 297.8676 | 312.8182 | 4.7647 | 0.015742 | 305.3429 | 7.4753 | 302.8511 | 1.0085 | 0.02469 | 1.0087 | 0.024695
12.26 | 14.9779 | 0.013313 | 0.0081423 | 297.4444 | 312.4223 | 5.1879 | 0.0171 | 304.9334 | 7.489 | 302.437 | 1.0071 | 0.024735 | 1.0074 | 0.02474
12.28 | 14.8139 | 0.013313 | 0.0079969 | 297.8953 | 312.7092 | 4.737 | 0.01565 | 305.3023 | 7.407 | 302.8333 | 1.0084 | 0.024464 | 1.0086 | 0.02447
12.3 | 14.3766 | 0.013313 | 0.0078515 | 298.3718 | 312.7484 | 4.2605 | 0.0141 | 305.5601 | 7.1883 | 303.164 | 1.0092 | 0.023742 | 1.0094 | 0.023747
12.32 | 13.7207 | 0.013512 | 0.0074153 | 298.4589 | 312.1796 | 4.1734 | 0.013788 | 305.3192 | 6.8603 | 303.0325 | 1.0084 | 0.022659 | 1.0087 | 0.022664
12.34 | 12.8187 | 0.013512 | 0.006761 | 299.2575 | 312.0762 | 3.3748 | 0.01115 | 305.6669 | 6.4094 | 303.5304 | 1.0096 | 0.021169 | 1.0098 | 0.021174
12.36 | 11.6981 | 0.01371 | 0.0061794 | 299.7071 | 311.4052 | 2.9252 | 0.0096644 | 305.5561 | 5.849 | 303.6065 | 1.0092 | 0.019319 | 1.0094 | 0.019323
12.38 | 10.4682 | 0.01371 | 0.0055978 | 300.3295 | 310.7977 | 2.3028 | 0.0076081 | 305.5636 | 5.2341 | 303.8189 | 1.0092 | 0.017287 | 1.0095 | 0.017291
12.4 | 9.1016 | 0.01371 | 0.0047981 | 301.0707 | 310.1723 | 1.5616 | 0.0051593 | 305.6215 | 4.5508 | 304.1046 | 1.0094 | 0.015031 | 1.0096 | 0.015034
12.42 | 7.5163 | 0.013114 | 0.0039984 | 301.795 | 309.3113 | 0.8373 | 0.0027663 | 305.5531 | 3.7581 | 304.3004 | 1.0092 | 0.012413 | 1.0094 | 0.012415
12.44 | 5.7124 | 0.013114 | 0.0031987 | 302.4995 | 308.2119 | 0.1328 | 0.000439 | 305.3557 | 2.8562 | 304.4036 | 1.0085 | 0.0094336 | 1.0088 | 0.0094357
12.46 | 3.8811 | 0.012717 | 0.0023991 | 303.147 | 307.0281 | -0.5147 | -0.0017005 | 305.0876 | 1.9406 | 304.4407 | 1.0077 | 0.0064094 | 1.0079 | 0.0064109
12.48 | 2.4325 | 0.012717 | 0.0016721 | 303.392 | 305.8245 | -0.7597 | -0.0025099 | 304.6083 | 1.2163 | 304.2028 | 1.0061 | 0.0040172 | 1.0063 | 0.0040181
12.5 | 0.27332 | 0.012717 | 0.000727 | 304.5814 | 304.8547 | -1.9491 | -0.0064395 | 304.7181 | 0.13666 | 304.6725 | 1.0064 | 0.000451 | 1.0067 | 0.000451
12.52 | -1.3666 | 0.012121 | -7.2699e-05 | 305.1947 | 303.8281 | -2.5624 | -0.0084658 | 304.5114 | -0.6833 | 304.7392 | 1.0058 | -0.0022568 | 1.006 | -0.0022573
12.54 | -3.2798 | 0.012121 | -0.000872 | 305.3735 | 302.0937 | -2.7412 | -0.0090565 | 303.7336 | -1.6399 | 304.2802 | 1.0032 | -0.0054164 | 1.0034 | -0.0054176
12.56 | -5.1931 | 0.011723 | -0.00182 | 306.1951 | 301.002 | -3.5628 | -0.011771 | 303.5986 | -2.5965 | 304.4641 | 1.0027 | -0.008576 | 1.003 | -0.0085779
12.58 | -6.7237 | 0.011723 | -0.0026899 | 306.136 | 299.4123 | -3.5037 | -0.011576 | 302.7742 | -3.3618 | 303.8948 | 1 | -0.011104 | 1.0002 | -0.011106
12.6 | -8.4729 | 0.011723 | -0.0034895 | 307.0757 | 298.6028 | -4.4434 | -0.01468 | 302.8392 | -4.2365 | 304.2514 | 1.0002 | -0.013992 | 1.0005 | -0.013996
12.62 | -9.9762 | 0.011127 | -0.0042892 | 307.4506 | 297.4744 | -4.8183 | -0.015919 | 302.4625 | -4.9881 | 304.1252 | 0.99899 | -0.016475 | 0.99921 | -0.016479
12.64 | -10.9875 | 0.011127 | -0.0048708 | 307.5897 | 296.6022 | -4.9574 | -0.016378 | 302.096 | -5.4937 | 303.9272 | 0.99778 | -0.018145 | 0.998 | -0.018149
12.66 | -12.3267 | 0.01073 | -0.0055251 | 309.0074 | 296.6807 | -5.3751 | -0.017758 | 302.844 | -6.1634 | 304.8985 | 1.0002 | -0.020357 | 1.0005 | -0.020361
12.68 | -13.3653 | 0.01073 | -0.0061794 | 308.9002 | 295.5349 | -5.2679 | -0.017404 | 302.2175 | -6.6827 | 304.4451 | 0.99818 | -0.022072 | 0.9984 | -0.022077
12.7 | -14.1306 | 0.01073 | -0.0064702 | 308.9847 | 294.8541 | -5.3524 | -0.017683 | 301.9194 | -7.0653 | 304.2745 | 0.99719 | -0.023336 | 0.99742 | -0.023341
12.72 | -14.4586 | 0.010332 | -0.00676 | 309.3514 | 294.8928 | -5.7191 | -0.018895 | 302.1221 | -7.2293 | 304.5319 | 0.99786 | -0.023877 | 0.99809 | -0.023883
12.74 | -14.9779 | 0.010332 | -0.0070518 | 309.1898 | 294.2119 | -5.5575 | -0.018361 | 301.7008 | -7.489 | 304.1972 | 0.99647 | -0.024735 | 0.9967 | -0.02474
12.76 | -14.9506 | 0.010332 | -0.0070518 | 308.9343 | 293.9837 | -5.302 | -0.017517 | 301.459 | -7.4753 | 303.9508 | 0.99567 | -0.02469 | 0.9959 | -0.024695
12.78 | -14.7046 | 0.009935 | -0.0070518 | 307.4534 | 292.7488 | -4.8211 | -0.015928 | 300.1011 | -7.3523 | 302.5519 | 0.99119 | -0.024284 | 0.99141 | -0.024289
12.8 | -14.568 | 0.009935 | -0.0069791 | 307.1208 | 292.5528 | -4.4885 | -0.014829 | 299.8368 | -7.284 | 302.2648 | 0.99032 | -0.024058 | 0.99054 | -0.024063
12.82 | -14.0213 | 0.009935 | -0.0066883 | 306.9784 | 292.9571 | -4.3461 | -0.014359 | 299.9677 | -7.0107 | 302.3046 | 0.99075 | -0.023155 | 0.99097 | -0.02316
12.84 | -12.928 | 0.009935 | -0.006034 | 306.367 | 293.439 | -3.7347 | -0.0123 | 299.903 | -6.464 | 302.0577 | 0.99053 | -0.02135 | 0.99076 | -0.021354
12.86 | -11.9987 | 0.009935 | -0.0054524 | 305.7686 | 293.7699 | -3.1363 | -0.0104 | 299.7692 | -5.9994 | 301.769 | 0.99009 | -0.019815 | 0.99032 | -0.019819
12.88 | -10.6868 | 0.010134 | -0.0047254 | 305.1172 | 294.4304 | -2.4849 | -0.0082097 | 299.7738 | -5.3434 | 301.5549 | 0.99011 | -0.017648 | 0.99033 | -0.017652
12.9 | -9.1289 | 0.010134 | -0.0039257 | 304.375 | 295.2461 | -1.7427 | -0.0057576 | 299.8106 | -4.5644 | 301.332 | 0.99023 | -0.015076 | 0.99045 | -0.015079
12.92 | -7.7076 | 0.010531 | -0.003126 | 303.6806 | 295.973 | -1.0483 | -0.0034634 | 299.8268 | -3.8538 | 301.1114 | 0.99028 | -0.012729 | 0.99051 | -0.012731
12.94 | -5.7944 | 0.010531 | -0.0023264 | 303.0881 | 297.2937 | -0.4558 | -0.0015059 | 300.1909 | -2.8972 | 301.1566 | 0.99149 | -0.009569 | 0.99171 | -0.0095711
12.96 | -3.9905 | 0.010531 | -0.001454 | 302.4457 | 298.4552 | 0.1866 | 0.0006165 | 300.4505 | -1.9952 | 301.1155 | 0.99234 | -0.00659 | 0.99257 | -0.0065914
12.98 | -2.2412 | 0.011326 | -0.00065429 | 301.8619 | 299.6207 | 0.7704 | 0.0025453 | 300.7413 | -1.1206 | 301.1148 | 0.9933 | -0.0037012 | 0.99353 | -0.003702
13 | -0.32798 | 0.011326 | 0.000218 | 301.4576 | 301.1296 | 1.1747 | 0.003881 | 301.2936 | -0.16399 | 301.3483 | 0.99513 | -0.000542 | 0.99535 | -0.000542
13.02 | 1.6946 | 0.011326 | 0.0010905 | 300.5976 | 302.2922 | 2.0347 | 0.0067223 | 301.4449 | 0.84729 | 301.1625 | 0.99563 | 0.0027985 | 0.99585 | 0.0027991
13.04 | 3.4438 | 0.012121 | 0.0019629 | 300.0824 | 303.5262 | 2.5499 | 0.0084245 | 301.8043 | 1.7219 | 301.2303 | 0.99681 | 0.0056872 | 0.99704 | 0.0056885
13.06 | 5.1111 | 0.012121 | 0.0028353 | 299.1397 | 304.2508 | 3.4926 | 0.011539 | 301.6952 | 2.5555 | 300.8434 | 0.99645 | 0.0084406 | 0.99668 | 0.0084425
13.08 | 6.9697 | 0.012717 | 0.0036349 | 297.7227 | 304.6924 | 3.9096 | 0.012917 | 301.2075 | 3.4848 | 300.0459 | 0.99484 | 0.01151 | 0.99507 | 0.011512
13.1 | 8.6642 | 0.012717 | 0.0045073 | 297.0458 | 305.71 | 4.5865 | 0.015153 | 301.3779 | 4.3321 | 299.9339 | 0.99541 | 0.014308 | 0.99563 | 0.014312
13.12 | 10.1948 | 0.012717 | 0.0052343 | 297.0832 | 307.278 | 4.5491 | 0.01503 | 302.1806 | 5.0974 | 300.4815 | 0.99806 | 0.016836 | 0.99828 | 0.01684
13.14 | 11.4248 | 0.013114 | 0.0058886 | 296.4518 | 307.8766 | 5.1805 | 0.017116 | 302.1642 | 5.7124 | 300.2601 | 0.998 | 0.018867 | 0.99823 | 0.018871
13.16 | 12.4907 | 0.013114 | 0.0064702 | 296.5162 | 309.0069 | 5.1161 | 0.016903 | 302.7616 | 6.2454 | 300.6798 | 0.99998 | 0.020627 | 1.0002 | 0.020632
13.18 | 13.6113 | 0.013114 | 0.0071245 | 296.2526 | 309.8639 | 5.3797 | 0.017774 | 303.0583 | 6.8057 | 300.7897 | 1.001 | 0.022478 | 1.0012 | 0.022483
13.2 | 14.1853 | 0.01371 | 0.007488 | 296.129 | 310.3143 | 5.5033 | 0.018182 | 303.2217 | 7.0927 | 300.8574 | 1.0015 | 0.023426 | 1.0017 | 0.023431
13.22 | 14.9233 | 0.01371 | 0.0078515 | 296.3586 | 311.2819 | 5.2737 | 0.017423 | 303.8202 | 7.4616 | 301.333 | 1.0035 | 0.024645 | 1.0037 | 0.02465
13.24 | 15.1693 | 0.014108 | 0.0080696 | 296.4744 | 311.6437 | 5.1579 | 0.017041 | 304.059 | 7.5846 | 301.5308 | 1.0043 | 0.025051 | 1.0045 | 0.025057
13.26 | 15.1146 | 0.014108 | 0.008215 | 296.5443 | 311.6589 | 5.088 | 0.01681 | 304.1016 | 7.5573 | 301.5825 | 1.0044 | 0.024961 | 1.0046 | 0.024966
13.28 | 15.0873 | 0.014108 | 0.008215 | 296.908 | 311.9953 | 4.7243 | 0.0156 | 304.4516 | 7.5436 | 301.9371 | 1.0056 | 0.024915 | 1.0058 | 0.024921
13.3 | 14.6499 | 0.014505 | 0.0079242 | 296.8879 | 311.5378 | 4.7444 | 0.015675 | 304.2129 | 7.325 | 301.7712 | 1.0048 | 0.024193 | 1.005 | 0.024199
13.32 | 13.994 | 0.014505 | 0.0075607 | 297.5771 | 311.5711 | 4.0552 | 0.013398 | 304.5741 | 6.997 | 302.2418 | 1.006 | 0.02311 | 1.0062 | 0.023115
13.34 | 12.9554 | 0.014505 | 0.0069791 | 298.6873 | 311.6427 | 3.945 | 0.013034 | 305.165 | 6.4777 | 303.0058 | 1.0079 | 0.021395 | 1.0081 | 0.0214
13.36 | 11.9714 | 0.014505 | 0.0063975 | 299.7585 | 311.7299 | 2.8738 | 0.00949 | 305.7442 | 5.9857 | 303.749 | 1.0098 | 0.01977 | 1.0101 | 0.019774
13.38 | 10.3588 | 0.014505 | 0.0055978 | 300.5327 | 310.8915 | 2.0996 | 0.0069367 | 305.7121 | 5.1794 | 303.9856 | 1.0097 | 0.017107 | 1.0099 | 0.017111
13.4 | 9.2929 | 0.014306 | 0.0050162 | 300.7648 | 310.0577 | 1.8675 | 0.0061699 | 305.4112 | 4.6464 | 303.8624 | 1.0087 | 0.015346 | 1.009 | 0.01535
13.42 | 7.325 | 0.014306 | 0.0041438 | 301.5887 | 308.9137 | 1.0436 | 0.0034479 | 305.2512 | 3.6625 | 304.0304 | 1.0082 | 0.012097 | 1.0084 | 0.012099
13.44 | 5.931 | 0.014306 | 0.0034168 | 302.1701 | 308.1011 | 0.4622 | 0.001527 | 305.1356 | 2.9655 | 304.1471 | 1.0078 | 0.0097947 | 1.008 | 0.0097969
13.46 | 3.9905 | 0.01371 | 0.0025445 | 302.9271 | 306.9176 | -0.2948 | -0.00097397 | 304.9223 | 1.9952 | 304.2573 | 1.0071 | 0.00659 | 1.0073 | 0.0065914
13.48 | 2.2139 | 0.01371 | 0.0017448 | 303.6437 | 305.8576 | -1.0114 | -0.0033415 | 304.7506 | 1.1069 | 304.3817 | 1.0065 | 0.0036561 | 1.0068 | 0.0036569
13.5 | 0.38265 | 0.013313 | 0.00094508 | 304.2404 | 304.623 | -1.6081 | -0.0053129 | 304.4317 | 0.19132 | 304.3679 | 1.0055 | 0.000632 | 1.0057 | 0.000632
13.52 | -1.6673 | 0.013313 | 0 | 305.0434 | 303.3761 | -2.4111 | -0.0079659 | 304.2098 | -0.83363 | 304.4876 | 1.0048 | -0.0027533 | 1.005 | -0.002754
13.54 | -3.4165 | 0.013313 | -0.00079969 | 305.499 | 302.0825 | -2.8667 | -0.0094711 | 303.7908 | -1.7082 | 304.3602 | 1.0034 | -0.0056421 | 1.0036 | -0.0056434
13.56 | -5.3024 | 0.012916 | -0.0015994 | 306.1635 | 300.8611 | -3.5312 | -0.011667 | 303.5123 | -2.6512 | 304.396 | 1.0025 | -0.0087565 | 1.0027 | -0.0087585
13.58 | -6.9697 | 0.012916 | -0.0025445 | 306.7411 | 299.7714 | -4.1088 | -0.013575 | 303.2563 | -3.4848 | 304.4179 | 1.0016 | -0.01151 | 1.0018 | -0.011512
13.6 | -8.6096 | 0.012121 | -0.0032714 | 307.5394 | 298.9298 | -4.9071 | -0.016212 | 303.2346 | -4.3048 | 304.6695 | 1.0015 | -0.014218 | 1.0018 | -0.014221
13.62 | -10.0855 | 0.012121 | -0.0040711 | 307.4235 | 297.338 | -4.7912 | -0.0158 | 302.3807 | -5.0428 | 304.0617 | 0.99872 | -0.016655 | 0.99894 | -0.016659
13.64 | -11.6708 | 0.012121 | -0.0047981 | 308.349 | 296.6782 | -5.7167 | -0.018887 | 302.5136 | -5.8354 | 304.4587 | 0.99916 | -0.019273 | 0.99938 | -0.019278
13.66 | -12.846 | 0.011723 | -0.0053797 | 308.0341 | 295.1881 | -5.4018 | -0.017847 | 301.6111 | -6.423 | 303.7521 | 0.99618 | -0.021214 | 0.9964 | -0.021219
13.68 | -13.6113 | 0.011723 | -0.0058886 | 308.0812 | 294.4699 | -5.4489 | -0.018002 | 301.2755 | -6.8057 | 303.5441 | 0.99507 | -0.022478 | 0.99529 | -0.022483
13.7 | -14.3766 | 0.011723 | -0.0063248 | 308.4672 | 294.0906 | -5.8349 | -0.019278 | 301.2789 | -7.1883 | 303.675 | 0.99508 | -0.023742 | 0.9953 | -0.023747
13.72 | -14.8413 | 0.011326 | -0.0066156 | 308.0341 | 293.1928 | -5.4018 | -0.0178 | 300.6135 | -7.4206 | 303.087 | 0.99288 | -0.024509 | 0.9931 | -0.024515
13.74 | -15.1419 | 0.011326 | -0.00691 | 307.8083 | 292.6664 | -5.176 | -0.017101 | 300.2373 | -7.571 | 302.761 | 0.99164 | -0.025006 | 0.99186 | -0.025011
13.76 | -14.8686 | 0.011127 | -0.0069064 | 307.5761 | 292.7075 | -4.9438 | -0.016334 | 300.1418 | -7.4343 | 302.6199 | 0.99132 | -0.024554 | 0.99155 | -0.02456
13.78 | -14.7866 | 0.011127 | -0.0068337 | 307.405 | 292.6184 | -4.7727 | -0.015768 | 300.0117 | -7.3933 | 302.4761 | 0.99089 | -0.024419 | 0.99112 | -0.024424
13.8 | -14.5406 | 0.011127 | -0.006761 | 307.206 | 292.6654 | -4.5737 | -0.0151 | 299.9357 | -7.2703 | 302.3591 | 0.99064 | -0.024013 | 0.99087 | -0.024018
13.82 | -14.1033 | 0.010929 | -0.0065429 | 306.4557 | 292.3524 | -3.8234 | -0.0126 | 299.404 | -7.0517 | 301.7546 | 0.98889 | -0.023291 | 0.98911 | -0.023296
13.84 | -13.2014 | 0.010929 | -0.0059613 | 306.3859 | 293.1845 | -3.7536 | -0.012401 | 299.7852 | -6.6007 | 301.9854 | 0.99015 | -0.021801 | 0.99037 | -0.021806
13.86 | -12.1354 | 0.011326 | -0.0052343 | 305.8554 | 293.72 | -3.2231 | -0.010649 | 299.7877 | -6.0677 | 301.8103 | 0.99015 | -0.020041 | 0.99038 | -0.020045
13.88 | -10.5501 | 0.011326 | -0.0044346 | 304.7965 | 294.2464 | -2.1642 | -0.0071502 | 299.5214 | -5.2751 | 301.2798 | 0.98927 | -0.017423 | 0.9895 | -0.017427
13.9 | -9.2382 | 0.011326 | -0.0037076 | 304.2673 | 295.0291 | -1.635 | -0.0054018 | 299.6482 | -4.6191 | 301.1879 | 0.98969 | -0.015256 | 0.98992 | -0.01526
13.92 | -7.5163 | 0.011723 | -0.002908 | 303.9248 | 296.4085 | -1.2925 | -0.0042702 | 300.1667 | -3.7581 | 301.4194 | 0.9914 | -0.012413 | 0.99163 | -0.012415
13.94 | -5.7124 | 0.011723 | -0.0020356 | 303.038 | 297.3256 | -0.4057 | -0.0013404 | 300.1818 | -2.8562 | 301.1339 | 0.99146 | -0.0094336 | 0.99168 | -0.0094357
13.96 | -3.8265 | 0.012319 | -0.0012359 | 302.0645 | 298.238 | 0.5678 | 0.00188 | 300.1513 | -1.9132 | 300.789 | 0.99135 | -0.0063191 | 0.99158 | -0.0063206
13.98 | -2.2686 | 0.012319 | -0.00050889 | 301.7751 | 299.5065 | 0.8572 | 0.0028321 | 300.6408 | -1.1343 | 301.0189 | 0.99297 | -0.0037463 | 0.9932 | -0.0037472
14 | -0.21866 | 0.012319 | 0.00043619 | 301.34 | 301.1213 | 1.2923 | 0.0042696 | 301.2307 | -0.10933 | 301.2671 | 0.99492 | -0.000361 | 0.99514 | -0.000361
14.02 | 1.6946 | 0.012916 | 0.0013086 | 300.5026 | 302.1972 | 2.1297 | 0.0070362 | 301.3499 | 0.84729 | 301.0675 | 0.99531 | 0.0027985 | 0.99554 | 0.0027991
14.04 | 3.7445 | 0.012916 | 0.002181 | 299.6047 | 303.3492 | 3.0276 | 0.010003 | 301.4769 | 1.8722 | 300.8529 | 0.99573 | 0.0061837 | 0.99596 | 0.0061851
14.06 | 5.4937 | 0.012916 | 0.0030533 | 299.3897 | 304.8834 | 3.2426 | 0.010713 | 302.1366 | 2.7469 | 301.2209 | 0.99791 | 0.0090725 | 0.99814 | 0.0090745
14.08 | 7.079 | 0.013512 | 0.003853 | 298.8942 | 305.9732 | 3.7381 | 0.01235 | 302.4337 | 3.5395 | 301.2539 | 0.99889 | 0.01169 | 0.99912 | 0.011693
14.1 | 8.8009 | 0.013512 | 0.0046527 | 298.5017 | 307.3026 | 4.1306 | 0.013647 | 302.9022 | 4.4005 | 301.4353 | 1.0004 | 0.014534 | 1.0007 | 0.014537
14.12 | 10.4135 | 0.014108 | 0.0053797 | 297.9572 | 308.3707 | 4.6751 | 0.015446 | 303.1639 | 5.2067 | 301.4284 | 1.0013 | 0.017197 | 1.0015 | 0.017201
14.14 | 11.5614 | 0.014108 | 0.0061067 | 297.6998 | 309.2612 | 4.9325 | 0.016296 | 303.4805 | 5.7807 | 301.5536 | 1.0024 | 0.019093 | 1.0026 | 0.019097
14.16 | 12.846 | 0.014108 | 0.006761 | 297.51 | 310.356 | 5.1223 | 0.016923 | 303.933 | 6.423 | 301.792 | 1.0038 | 0.021214 | 1.0041 | 0.021219
14.18 | 13.7207 | 0.014505 | 0.0071972 | 297.1793 | 310.9 | 5.453 | 0.018016 | 304.0396 | 6.8603 | 301.7529 | 1.0042 | 0.022659 | 1.0044 | 0.022664
14.2 | 14.3493 | 0.014505 | 0.0076334 | 297.1583 | 311.5076 | 5.474 | 0.018085 | 304.3329 | 7.1746 | 301.9414 | 1.0052 | 0.023697 | 1.0054 | 0.023702
14.22 | 14.9233 | 0.014505 | 0.0079242 | 297.5197 | 312.443 | 5.1126 | 0.016891 | 304.9813 | 7.4616 | 302.4941 | 1.0073 | 0.024645 | 1.0075 | 0.02465
14.24 | 15.1419 | 0.014903 | 0.0081423 | 296.681 | 311.8229 | 4.9513 | 0.016358 | 304.252 | 7.571 | 301.7283 | 1.0049 | 0.025006 | 1.0051 | 0.025011
14.26 | 15.3606 | 0.014903 | 0.0084331 | 296.7936 | 312.1542 | 4.8387 | 0.015986 | 304.4739 | 7.6803 | 301.9138 | 1.0056 | 0.025367 | 1.0059 | 0.025373
14.28 | 15.1419 | 0.0153 | 0.0083604 | 296.9393 | 312.0812 | 4.693 | 0.015505 | 304.5103 | 7.571 | 301.9866 | 1.0058 | 0.025006 | 1.006 | 0.025011
14.3 | 14.7593 | 0.0153 | 0.0081423 | 297.153 | 311.9123 | 4.4793 | 0.0148 | 304.5326 | 7.3796 | 302.0728 | 1.0058 | 0.024374 | 1.0061 | 0.024379
14.32 | 14.0213 | 0.0153 | 0.0077788 | 297.7411 | 311.7624 | 3.8912 | 0.0129 | 304.7518 | 7.0107 | 302.4149 | 1.0065 | 0.023155 | 1.0068 | 0.02316
14.34 | 12.9554 | 0.015499 | 0.0071972 | 299.2379 | 312.1933 | 3.3944 | 0.011215 | 305.7156 | 6.4777 | 303.5564 | 1.0097 | 0.021395 | 1.01 | 0.0214
14.36 | 11.9987 | 0.015499 | 0.0065429 | 299.744 | 311.7427 | 2.8883 | 0.0095425 | 305.7434 | 5.9994 | 303.7436 | 1.0098 | 0.019815 | 1.0101 | 0.019819
14.38 | 10.4955 | 0.015499 | 0.0058159 | 300.4551 | 310.9506 | 2.1772 | 0.0071931 | 305.7028 | 5.2477 | 303.9536 | 1.0097 | 0.017332 | 1.0099 | 0.017336
14.4 | 9.1016 | 0.015499 | 0.0050889 | 301.1863 | 310.2879 | 1.446 | 0.0047774 | 305.7371 | 4.5508 | 304.2202 | 1.0098 | 0.015031 | 1.01 | 0.015034
14.42 | 7.6256 | 0.015499 | 0.0043619 | 301.4349 | 309.0605 | 1.1974 | 0.003956 | 305.2477 | 3.8128 | 303.9768 | 1.0082 | 0.012593 | 1.0084 | 0.012596
14.44 | 5.767 | 0.014704 | 0.0035622 | 302.4916 | 308.2586 | 0.1407 | 0.00046485 | 305.3751 | 2.8835 | 304.4139 | 1.0086 | 0.0095238 | 1.0088 | 0.009526
14.46 | 3.9905 | 0.014704 | 0.0027626 | 303.3964 | 307.3869 | -0.7641 | -0.0025245 | 305.3916 | 1.9952 | 304.7266 | 1.0087 | 0.00659 | 1.0089 | 0.0065914
14.48 | 2.1866 | 0.014704 | 0.0019629 | 304.0352 | 306.2218 | -1.4029 | -0.004635 | 305.1285 | 1.0933 | 304.7641 | 1.0078 | 0.0036109 | 1.008 | 0.0036118
14.5 | 0.13666 | 0.014306 | 0.0011632 | 304.5539 | 304.6906 | -1.9216 | -0.0063487 | 304.6222 | 0.06833 | 304.5995 | 1.0061 | 0.000226 | 1.0063 | 0.000226
14.52 | -1.9406 | 0.014306 | 0.0002181 | 305.0115 | 303.0709 | -2.3792 | -0.0078605 | 304.0412 | -0.97029 | 304.3646 | 1.0042 | -0.0032047 | 1.0044 | -0.0032054
14.54 | -3.5258 | 0.01371 | -0.00058159 | 305.6865 | 302.1607 | -3.0542 | -0.010091 | 303.9236 | -1.7629 | 304.5112 | 1.0038 | -0.0058226 | 1.004 | -0.0058239
14.56 | -5.6304 | 0.01371 | -0.00153 | 306.5256 | 300.8952 | -3.8933 | -0.012863 | 303.7104 | -2.8152 | 304.6488 | 1.0031 | -0.0092982 | 1.0033 | -0.0093003
14.58 | -7.2156 | 0.01371 | -0.0023991 | 307.1414 | 299.9258 | -4.5091 | -0.014897 | 303.5336 | -3.6078 | 304.7362 | 1.0025 | -0.011916 | 1.0028 | -0.011919
14.6 | -8.9922 | 0.013114 | -0.0032714 | 307.3713 | 298.3791 | -4.739 | -0.015657 | 302.8752 | -4.4961 | 304.3739 | 1.0004 | -0.01485 | 1.0006 | -0.014853
14.62 | -10.2768 | 0.013114 | -0.003853 | 307.5038 | 297.227 | -4.8715 | -0.0161 | 302.3654 | -5.1384 | 304.0782 | 0.99867 | -0.016971 | 0.99889 | -0.016975
14.64 | -11.7528 | 0.013114 | -0.00458 | 308.008 | 296.2552 | -5.3757 | -0.0178 | 302.1316 | -5.8764 | 304.0904 | 0.99789 | -0.019409 | 0.99812 | -0.019413
14.66 | -12.928 | 0.012717 | -0.0052343 | 308.2934 | 295.3654 | -5.6611 | -0.018703 | 301.8294 | -6.464 | 303.9841 | 0.9969 | -0.02135 | 0.99712 | -0.021354
14.68 | -13.666 | 0.012717 | -0.0058159 | 308.4288 | 294.7628 | -5.7965 | -0.019151 | 301.5958 | -6.833 | 303.8735 | 0.99613 | -0.022568 | 0.99635 | -0.022573
14.7 | -14.6226 | 0.012319 | -0.0061794 | 309.5787 | 294.9561 | -5.9464 | -0.019646 | 302.2674 | -7.3113 | 304.7045 | 0.99834 | -0.024148 | 0.99857 | -0.024154
14.72 | -14.6773 | 0.012319 | -0.0063975 | 309.6817 | 295.0044 | -6.0494 | -0.019986 | 302.3431 | -7.3386 | 304.7893 | 0.99859 | -0.024238 | 0.99882 | -0.024244
14.74 | -15.2512 | 0.012319 | -0.006761 | 309.3472 | 294.096 | -5.7149 | -0.0189 | 301.7216 | -7.6256 | 304.2634 | 0.99654 | -0.025186 | 0.99677 | -0.025192
14.76 | -14.8686 | 0.011922 | -0.00669 | 308.0984 | 293.2298 | -5.4661 | -0.018059 | 300.6641 | -7.4343 | 303.1422 | 0.99305 | -0.024554 | 0.99327 | -0.02456
14.78 | -14.6773 | 0.011922 | -0.006761 | 307.7451 | 293.0678 | -5.1128 | -0.0169 | 300.4065 | -7.3386 | 302.8527 | 0.9922 | -0.024238 | 0.99242 | -0.024244
14.8 | -14.5406 | 0.011922 | -0.0066883 | 307.3282 | 292.7876 | -4.6959 | -0.015515 | 300.0579 | -7.2703 | 302.4813 | 0.99105 | -0.024013 | 0.99127 | -0.024018
14.82 | -13.9393 | 0.011922 | -0.0063975 | 306.9035 | 292.9642 | -4.2712 | -0.014111 | 299.9338 | -6.9697 | 302.2571 | 0.99064 | -0.02302 | 0.99086 | -0.023025
14.84 | -13.0647 | 0.011922 | -0.0058159 | 306.1569 | 293.0922 | -3.5246 | -0.011645 | 299.6246 | -6.5323 | 301.802 | 0.98961 | -0.021575 | 0.98984 | -0.02158
14.86 | -11.9714 | 0.011922 | -0.0050889 | 305.9167 | 293.9453 | -3.2844 | -0.010851 | 299.931 | -5.9857 | 301.9262 | 0.99063 | -0.01977 | 0.99085 | -0.019774
14.88 | -10.5228 | 0.011922 | -0.0043619 | 305.2166 | 294.6938 | -2.5843 | -0.0085381 | 299.9552 | -5.2614 | 301.709 | 0.99071 | -0.017378 | 0.99093 | -0.017382
14.9 | -9.1289 | 0.011922 | -0.0036349 | 304.6873 | 295.5584 | -2.055 | -0.0067894 | 300.1229 | -4.5644 | 301.6443 | 0.99126 | -0.015076 | 0.99148 | -0.015079
14.92 | -7.325 | 0.012319 | -0.0027626 | 304.0846 | 296.7596 | -1.4523 | -0.0047982 | 300.4221 | -3.6625 | 301.6429 | 0.99225 | -0.012097 | 0.99247 | -0.012099
14.94 | -5.6851 | 0.012319 | -0.0019629 | 303.2345 | 297.5494 | -0.6022 | -0.0019896 | 300.392 | -2.8425 | 301.3395 | 0.99215 | -0.0093884 | 0.99237 | -0.0093906
14.96 | -3.9905 | 0.013114 | -0.0011632 | 302.6306 | 298.6401 | 0.0017 | 5.6165e-06 | 300.6354 | -1.9952 | 301.3004 | 0.99295 | -0.00659 | 0.99318 | -0.0065914
14.98 | -2.0772 | 0.013114 | -0.00036349 | 301.7908 | 299.7136 | 0.8415 | 0.0027802 | 300.7522 | -1.0386 | 301.0984 | 0.99334 | -0.0034304 | 0.99356 | -0.0034312
15 | -0.10933 | 0.013114 | 0.00058159 | 301.0406 | 300.9313 | 1.5917 | 0.0052587 | 300.9859 | -0.054664 | 301.0042 | 0.99411 | -0.000181 | 0.99434 | -0.000181
15.02 | 1.8586 | 0.013512 | 0.001454 | 300.2536 | 302.1122 | 2.3787 | 0.0078589 | 301.1829 | 0.92929 | 300.8731 | 0.99476 | 0.0030693 | 0.99499 | 0.00307
15.04 | 3.4712 | 0.013512 | 0.0023264 | 299.8901 | 303.3613 | 2.7422 | 0.0090598 | 301.6257 | 1.7356 | 301.0472 | 0.99622 | 0.0057324 | 0.99645 | 0.0057337
15.06 | 5.5757 | 0.013512 | 0.0031987 | 299.0724 | 304.6481 | 3.5599 | 0.011761 | 301.8603 | 2.7879 | 300.931 | 0.997 | 0.0092079 | 0.99722 | 0.00921
15.08 | 7.243 | 0.014306 | 0.0039984 | 299.0014 | 306.2444 | 3.6309 | 0.011996 | 302.6229 | 3.6215 | 301.4157 | 0.99952 | 0.011961 | 0.99974 | 0.011964
15.1 | 9.0196 | 0.014306 | 0.0047254 | 298.4073 | 307.4269 | 4.225 | 0.013959 | 302.9171 | 4.5098 | 301.4138 | 1.0005 | 0.014895 | 1.0007 | 0.014898
15.12 | 10.3042 | 0.014903 | 0.0055251 | 298.0674 | 308.3716 | 4.5649 | 0.015082 | 303.2195 | 5.1521 | 301.5021 | 1.0015 | 0.017017 | 1.0017 | 0.01702
15.14 | 11.7528 | 0.014903 | 0.0062521 | 297.9646 | 309.7174 | 4.6677 | 0.015421 | 303.841 | 5.8764 | 301.8822 | 1.0035 | 0.019409 | 1.0038 | 0.019413
15.16 | 12.7914 | 0.014903 | 0.0068337 | 297.6017 | 310.3931 | 5.0306 | 0.01662 | 303.9974 | 6.3957 | 301.8655 | 1.0041 | 0.021124 | 1.0043 | 0.021129
15.18 | 13.7207 | 0.0153 | 0.0073426 | 297.2491 | 310.9698 | 5.3832 | 0.017785 | 304.1094 | 6.8603 | 301.8227 | 1.0044 | 0.022659 | 1.0047 | 0.022664
15.2 | 14.7319 | 0.0153 | 0.0078515 | 297.4329 | 312.1648 | 5.1994 | 0.017178 | 304.7989 | 7.366 | 302.3435 | 1.0067 | 0.024329 | 1.0069 | 0.024334
15.22 | 14.8959 | 0.015896 | 0.0081423 | 296.1389 | 311.0348 | 5.4934 | 0.018149 | 303.5869 | 7.448 | 301.1042 | 1.0027 | 0.0246 | 1.0029 | 0.024605
15.24 | 15.2239 | 0.015896 | 0.0083604 | 296.7085 | 311.9324 | 4.9238 | 0.016267 | 304.3205 | 7.612 | 301.7831 | 1.0051 | 0.025141 | 1.0054 | 0.025147
15.26 | 15.3332 | 0.015896 | 0.0085058 | 296.3175 | 311.6507 | 5.3148 | 0.0176 | 303.9841 | 7.6666 | 301.4286 | 1.004 | 0.025322 | 1.0042 | 0.025327
15.28 | 15.0599 | 0.016293 | 0.0085058 | 297.027 | 312.0869 | 4.6053 | 0.015215 | 304.557 | 7.53 | 302.047 | 1.0059 | 0.02487 | 1.0061 | 0.024876
15.3 | 14.7319 | 0.016293 | 0.0082877 | 297.367 | 312.0989 | 4.2653 | 0.0141 | 304.733 | 7.366 | 302.2776 | 1.0065 | 0.024329 | 1.0067 | 0.024334
15.32 | 13.9393 | 0.016293 | 0.0078515 | 297.5542 | 311.4935 | 4.0781 | 0.0135 | 304.5239 | 6.9697 | 302.2006 | 1.0058 | 0.02302 | 1.006 | 0.023025
15.34 | 12.9827 | 0.016492 | 0.0074153 | 298.233 | 311.2157 | 3.3993 | 0.0112 | 304.7243 | 6.4913 | 302.5606 | 1.0065 | 0.02144 | 1.0067 | 0.021445
15.36 | 11.8348 | 0.016492 | 0.006761 | 298.7127 | 310.5475 | 2.9196 | 0.0096459 | 304.6301 | 5.9174 | 302.6576 | 1.0061 | 0.019544 | 1.0064 | 0.019549
15.38 | 10.3315 | 0.016293 | 0.0059613 | 299.433 | 309.7645 | 2.1993 | 0.0072661 | 304.5987 | 5.1657 | 302.8768 | 1.006 | 0.017062 | 1.0063 | 0.017066
15.4 | 8.9102 | 0.016293 | 0.005307 | 299.931 | 308.8412 | 1.7013 | 0.0056208 | 304.3861 | 4.4551 | 302.9011 | 1.0053 | 0.014715 | 1.0056 | 0.014718
15.42 | 7.3796 | 0.016293 | 0.00451 | 300.5493 | 307.9289 | 1.083 | 0.00358 | 304.2391 | 3.6898 | 303.0092 | 1.0049 | 0.012187 | 1.0051 | 0.01219
15.44 | 5.3571 | 0.015697 | 0.0037076 | 302.4407 | 307.7978 | 0.1916 | 0.00063302 | 305.1192 | 2.6785 | 304.2264 | 1.0078 | 0.0088468 | 1.008 | 0.0088488
15.46 | 3.6078 | 0.015697 | 0.0028353 | 303.3563 | 306.9641 | -0.724 | -0.002392 | 305.1602 | 1.8039 | 304.5589 | 1.0079 | 0.005958 | 1.0081 | 0.0059594
15.48 | 1.7492 | 0.015697 | 0.0021083 | 303.7368 | 305.486 | -1.1045 | -0.0036491 | 304.6114 | 0.87462 | 304.3199 | 1.0061 | 0.0028887 | 1.0063 | 0.0028894
15.5 | 0.10933 | 0.0153 | 0.0012359 | 304.7867 | 304.896 | -2.1544 | -0.0071178 | 304.8414 | 0.054664 | 304.8231 | 1.0068 | 0.000181 | 1.0071 | 0.000181
15.52 | -1.9952 | 0.0153 | 0.000363 | 305.2802 | 303.285 | -2.6479 | -0.0087482 | 304.2826 | -0.99762 | 304.6151 | 1.005 | -0.003295 | 1.0052 | -0.0032957
15.54 | -3.7445 | 0.014704 | -0.00043619 | 306.264 | 302.5195 | -3.6317 | -0.011999 | 304.3918 | -1.8722 | 305.0158 | 1.0054 | -0.0061837 | 1.0056 | -0.0061851
15.56 | -5.5757 | 0.014704 | -0.00131 | 306.408 | 300.8323 | -3.7757 | -0.012474 | 303.6201 | -2.7879 | 304.5494 | 1.0028 | -0.0092079 | 1.003 | -0.00921
15.58 | -7.325 | 0.014704 | -0.002181 | 306.6298 | 299.3048 | -3.9975 | -0.013207 | 302.9673 | -3.6625 | 304.1881 | 1.0007 | -0.012097 | 1.0009 | -0.012099
15.6 | -8.9376 | 0.014108 | -0.0029807 | 307.6838 | 298.7462 | -5.0515 | -0.016689 | 303.215 | -4.4688 | 304.7046 | 1.0015 | -0.01476 | 1.0017 | -0.014763
15.62 | -10.3588 | 0.014108 | -0.0037076 | 307.4476 | 297.0888 | -4.8153 | -0.015909 | 302.2682 | -5.1794 | 303.9947 | 0.99835 | -0.017107 | 0.99857 | -0.017111
15.64 | -11.7528 | 0.01371 | -0.0043619 | 308.0668 | 296.314 | -5.4345 | -0.017955 | 302.1904 | -5.8764 | 304.1492 | 0.99809 | -0.019409 | 0.99831 | -0.019413
15.66 | -12.7367 | 0.01371 | -0.0050889 | 308.3743 | 295.6376 | -5.742 | -0.018971 | 302.0059 | -6.3684 | 304.1287 | 0.99748 | -0.021034 | 0.99771 | -0.021038
15.68 | -13.584 | 0.01371 | -0.0055251 | 308.3773 | 294.7933 | -5.745 | -0.018981 | 301.5853 | -6.792 | 303.8493 | 0.99609 | -0.022433 | 0.99632 | -0.022438
15.7 | -14.322 | 0.013313 | -0.0058886 | 308.2396 | 293.9176 | -5.6073 | -0.0185 | 301.0786 | -7.161 | 303.4656 | 0.99442 | -0.023652 | 0.99464 | -0.023657
15.72 | -14.6773 | 0.013313 | -0.0063248 | 308.0612 | 293.3839 | -5.4289 | -0.017936 | 300.7226 | -7.3386 | 303.1688 | 0.99324 | -0.024238 | 0.99347 | -0.024244
15.74 | -15.1146 | 0.013313 | -0.0065429 | 308.2988 | 293.1842 | -5.6665 | -0.018721 | 300.7415 | -7.5573 | 303.2606 | 0.9933 | -0.024961 | 0.99353 | -0.024966
15.76 | -14.9779 | 0.012916 | -0.0065429 | 307.843 | 292.8651 | -5.2107 | -0.017215 | 300.354 | -7.489 | 302.8504 | 0.99202 | -0.024735 | 0.99225 | -0.02474
15.78 | -14.6226 | 0.012916 | -0.0065429 | 307.6391 | 293.0165 | -5.0068 | -0.016542 | 300.3278 | -7.3113 | 302.7649 | 0.99194 | -0.024148 | 0.99216 | -0.024154
15.8 | -14.3493 | 0.012717 | -0.0063975 | 307.2178 | 292.8685 | -4.5855 | -0.01515 | 300.0432 | -7.1746 | 302.4347 | 0.991 | -0.023697 | 0.99122 | -0.023702
15.82 | -13.83 | 0.012717 | -0.0061067 | 306.8325 | 293.0025 | -4.2002 | -0.013877 | 299.9175 | -6.915 | 302.2225 | 0.99058 | -0.022839 | 0.99081 | -0.022844
15.84 | -13.0647 | 0.012717 | -0.0055978 | 306.6241 | 293.5594 | -3.9918 | -0.013188 | 300.0918 | -6.5323 | 302.2692 | 0.99116 | -0.021575 | 0.99138 | -0.02158
15.86 | -11.7528 | 0.012916 | -0.0048708 | 305.8181 | 294.0653 | -3.1858 | -0.0105 | 299.9417 | -5.8764 | 301.9005 | 0.99066 | -0.019409 | 0.99089 | -0.019413
15.88 | -10.4135 | 0.012916 | -0.0041438 | 305.2079 | 294.7944 | -2.5756 | -0.0085094 | 300.0012 | -5.2067 | 301.7367 | 0.99086 | -0.017197 | 0.99108 | -0.017201
15.9 | -8.9376 | 0.012916 | -0.0033441 | 304.374 | 295.4364 | -1.7417 | -0.0057543 | 299.9052 | -4.4688 | 301.3948 | 0.99054 | -0.01476 | 0.99077 | -0.014763
15.92 | -7.2703 | 0.013313 | -0.0026172 | 303.7336 | 296.4633 | -1.1013 | -0.0036385 | 300.0984 | -3.6352 | 301.3102 | 0.99118 | -0.012006 | 0.9914 | -0.012009
15.94 | -5.4391 | 0.013313 | -0.0017448 | 303.4368 | 297.9977 | -0.8045 | -0.0026579 | 300.7173 | -2.7195 | 301.6238 | 0.99322 | -0.0089822 | 0.99345 | -0.0089842
15.96 | -3.4985 | 0.013909 | -0.00094508 | 302.6251 | 299.1266 | 0.0072 | 2.3788e-05 | 300.8759 | -1.7492 | 301.4589 | 0.99375 | -0.0057775 | 0.99397 | -0.0057788
15.98 | -1.8586 | 0.013909 | 0 | 301.7308 | 299.8722 | 0.9015 | 0.0029784 | 300.8015 | -0.92929 | 301.1113 | 0.9935 | -0.0030693 | 0.99373 | -0.00307
16 | 0.027332 | 0.013909 | 0.00079969 | 301.0962 | 301.1235 | 1.5361 | 0.005075 | 301.1099 | 0.013666 | 301.1053 | 0.99452 | 4.51e-05 | 0.99474 | 4.51e-05
16.02 | 1.8859 | 0.014704 | 0.0015994 | 300.6596 | 302.5455 | 1.9727 | 0.0065175 | 301.6026 | 0.94295 | 301.2882 | 0.99615 | 0.0031144 | 0.99637 | 0.0031151
16.04 | 3.8811 | 0.014704 | 0.0024718 | 299.576 | 303.4571 | 3.0563 | 0.010098 | 301.5166 | 1.9406 | 300.8697 | 0.99586 | 0.0064094 | 0.99609 | 0.0064109
16.06 | 5.5484 | 0.014704 | 0.0034168 | 299.4223 | 304.9707 | 3.21 | 0.010605 | 302.1965 | 2.7742 | 301.2718 | 0.99811 | 0.0091628 | 0.99833 | 0.0091648
16.08 | 7.5163 | 0.015101 | 0.0042165 | 298.8641 | 306.3804 | 3.7682 | 0.01245 | 302.6222 | 3.7581 | 301.3695 | 0.99952 | 0.012413 | 0.99974 | 0.012415
16.1 | 8.9102 | 0.015101 | 0.0050162 | 298.3604 | 307.2706 | 4.2719 | 0.014114 | 302.8155 | 4.4551 | 301.3305 | 1.0002 | 0.014715 | 1.0004 | 0.014718
16.12 | 10.5228 | 0.015697 | 0.0057432 | 297.9124 | 308.4352 | 4.7199 | 0.015594 | 303.1738 | 5.2614 | 301.42 | 1.0013 | 0.017378 | 1.0016 | 0.017382
16.14 | 11.7254 | 0.015697 | 0.0063975 | 297.6682 | 309.3936 | 4.9641 | 0.016401 | 303.5309 | 5.8627 | 301.5767 | 1.0025 | 0.019364 | 1.0027 | 0.019368
16.16 | 12.8187 | 0.015697 | 0.0070518 | 297.7151 | 310.5338 | 4.9172 | 0.016246 | 304.1245 | 6.4094 | 301.988 | 1.0045 | 0.021169 | 1.0047 | 0.021174
16.18 | 13.7753 | 0.016293 | 0.0075607 | 297.1902 | 310.9655 | 5.4421 | 0.01798 | 304.0779 | 6.8877 | 301.782 | 1.0043 | 0.022749 | 1.0045 | 0.022754
16.2 | 14.5133 | 0.016293 | 0.0079969 | 297.2118 | 311.7251 | 5.4205 | 0.017908 | 304.4684 | 7.2566 | 302.0496 | 1.0056 | 0.023968 | 1.0058 | 0.023973
16.22 | 14.8686 | 0.01689 | 0.0082877 | 297.298 | 312.1666 | 5.3343 | 0.017624 | 304.7323 | 7.4343 | 302.2542 | 1.0065 | 0.024554 | 1.0067 | 0.02456
16.24 | 15.1693 | 0.01689 | 0.0085785 | 297.632 | 312.8013 | 5.0003 | 0.01652 | 305.2166 | 7.5846 | 302.6884 | 1.0081 | 0.025051 | 1.0083 | 0.025057
16.26 | 15.3332 | 0.01689 | 0.0087239 | 298.0073 | 313.3405 | 4.625 | 0.0153 | 305.6739 | 7.6666 | 303.1184 | 1.0096 | 0.025322 | 1.0098 | 0.025327
16.28 | 14.9779 | 0.017088 | 0.0086512 | 297.8947 | 312.8726 | 4.7376 | 0.015652 | 305.3837 | 7.489 | 302.8873 | 1.0086 | 0.024735 | 1.0089 | 0.02474
16.3 | 14.4586 | 0.017088 | 0.0085785 | 298.6297 | 313.0883 | 4.0026 | 0.013224 | 305.859 | 7.2293 | 303.4492 | 1.0102 | 0.023877 | 1.0104 | 0.023883
16.32 | 13.748 | 0.017287 | 0.0081423 | 299.1068 | 312.8548 | 3.5255 | 0.011648 | 305.9808 | 6.874 | 303.6895 | 1.0106 | 0.022704 | 1.0108 | 0.022709
16.34 | 12.8187 | 0.017287 | 0.0075607 | 299.3022 | 312.1209 | 3.3301 | 0.011002 | 305.7116 | 6.4094 | 303.5751 | 1.0097 | 0.021169 | 1.0099 | 0.021174
16.36 | 11.6161 | 0.017287 | 0.0069064 | 299.7248 | 311.3409 | 2.9075 | 0.0096059 | 305.5328 | 5.808 | 303.5968 | 1.0091 | 0.019183 | 1.0094 | 0.019187
16.38 | 10.2495 | 0.017287 | 0.0061794 | 300.6779 | 310.9274 | 1.9544 | 0.006457 | 305.8026 | 5.1247 | 304.0944 | 1.01 | 0.016926 | 1.0102 | 0.01693
16.4 | 8.6916 | 0.017287 | 0.0054524 | 301.1265 | 309.8181 | 1.5058 | 0.0049749 | 305.4723 | 4.3458 | 304.0237 | 1.0089 | 0.014353 | 1.0092 | 0.014357
16.42 | 7.0517 | 0.017287 | 0.0046527 | 301.9678 | 309.0195 | 0.6645 | 0.0021954 | 305.4936 | 3.5258 | 304.3184 | 1.009 | 0.011645 | 1.0092 | 0.011648
16.44 | 5.2751 | 0.016691 | 0.0039257 | 302.7188 | 307.9939 | -0.0865 | -0.00028578 | 305.3563 | 2.6375 | 304.4772 | 1.0085 | 0.0087114 | 1.0088 | 0.0087134
16.46 | 3.6078 | 0.016691 | 0.003126 | 303.5407 | 307.1485 | -0.9084 | -0.0030012 | 305.3446 | 1.8039 | 304.7433 | 1.0085 | 0.005958 | 1.0087 | 0.0059594
16.48 | 1.7766 | 0.016293 | 0.0023264 | 303.8941 | 305.6707 | -1.2618 | -0.0041688 | 304.7824 | 0.88829 | 304.4863 | 1.0067 | 0.0029339 | 1.0069 | 0.0029345
16.5 | 0 | 0.016293 | 0.001454 | 304.1777 | 304.1777 | -1.5454 | -0.0051058 | 304.1777 | 0 | 304.1777 | 1.0047 | 0 | 1.0049 | 0
16.52 | -2.0499 | 0.016293 | 0.00058159 | 305.3661 | 303.3162 | -2.7338 | -0.009032 | 304.3412 | -1.0249 | 304.6828 | 1.0052 | -0.0033853 | 1.0054 | -0.003386
16.54 | -3.9085 | 0.015697 | -0.000291 | 306.0576 | 302.1491 | -3.4253 | -0.011317 | 304.1034 | -1.9542 | 304.7548 | 1.0044 | -0.0064545 | 1.0046 | -0.006456
16.56 | -5.6851 | 0.015697 | -0.0011632 | 306.5746 | 300.8895 | -3.9423 | -0.013025 | 303.7321 | -2.8425 | 304.6796 | 1.0032 | -0.0093884 | 1.0034 | -0.0093906
16.58 | -7.2976 | 0.0153 | -0.0019629 | 307.4357 | 300.1381 | -4.8034 | -0.01587 | 303.7869 | -3.6488 | 305.0032 | 1.0034 | -0.012052 | 1.0036 | -0.012054
16.6 | -8.8829 | 0.0153 | -0.0027626 | 307.2202 | 298.3373 | -4.5879 | -0.015158 | 302.7788 | -4.4414 | 304.2592 | 1 | -0.014669 | 1.0003 | -0.014673
16.62 | -10.3315 | 0.0153 | -0.0035622 | 307.8522 | 297.5207 | -5.2199 | -0.017246 | 302.6865 | -5.1657 | 304.4084 | 0.99973 | -0.017062 | 0.99995 | -0.017066
16.64 | -11.6981 | 0.014505 | -0.0042165 | 309.2474 | 297.5493 | -5.6151 | -0.018551 | 303.3984 | -5.849 | 305.348 | 1.0021 | -0.019319 | 1.0023 | -0.019323
16.66 | -12.764 | 0.014505 | -0.0048708 | 309.4011 | 296.6371 | -5.7688 | -0.019059 | 303.0191 | -6.382 | 305.1464 | 1.0008 | -0.021079 | 1.0011 | -0.021084
16.68 | -13.6113 | 0.014505 | -0.005307 | 309.7256 | 296.1143 | -6.0933 | -0.020131 | 302.9199 | -6.8057 | 305.1885 | 1.0005 | -0.022478 | 1.0007 | -0.022483
16.7 | -14.1306 | 0.014108 | -0.0057432 | 309.5065 | 295.3759 | -5.8742 | -0.019407 | 302.4412 | -7.0653 | 304.7963 | 0.99892 | -0.023336 | 0.99914 | -0.023341
16.72 | -14.6499 | 0.014108 | -0.006034 | 309.5744 | 294.9245 | -5.9421 | -0.019632 | 302.2494 | -7.325 | 304.6911 | 0.99828 | -0.024193 | 0.99851 | -0.024199
16.74 | -14.8686 | 0.013909 | -0.0063975 | 308.8964 | 294.0278 | -5.2641 | -0.017392 | 301.4621 | -7.4343 | 303.9402 | 0.99568 | -0.024554 | 0.99591 | -0.02456
16.76 | -14.7593 | 0.013909 | -0.0063975 | 308.7354 | 293.9761 | -5.1031 | -0.01686 | 301.3558 | -7.3796 | 303.8156 | 0.99533 | -0.024374 | 0.99556 | -0.024379
16.78 | -14.5953 | 0.013909 | -0.0063975 | 308.5602 | 293.9649 | -4.9279 | -0.016281 | 301.2626 | -7.2976 | 303.6951 | 0.99502 | -0.024103 | 0.99525 | -0.024108
16.8 | -14.322 | 0.01371 | -0.0063248 | 307.1957 | 292.8737 | -4.5634 | -0.0151 | 300.0347 | -7.161 | 302.4217 | 0.99097 | -0.023652 | 0.99119 | -0.023657
16.82 | -13.6387 | 0.01371 | -0.0059613 | 306.8967 | 293.258 | -4.2644 | -0.0141 | 300.0774 | -6.8193 | 302.3505 | 0.99111 | -0.022523 | 0.99133 | -0.022528
16.84 | -12.846 | 0.01371 | -0.0055251 | 306.3498 | 293.5038 | -3.7175 | -0.0123 | 299.9268 | -6.423 | 302.0678 | 0.99061 | -0.021214 | 0.99084 | -0.021219
16.86 | -11.5888 | 0.01371 | -0.0047981 | 305.8358 | 294.247 | -3.2035 | -0.0106 | 300.0414 | -5.7944 | 301.9729 | 0.99099 | -0.019138 | 0.99122 | -0.019142
16.88 | -10.2768 | 0.01371 | -0.0039984 | 305.2511 | 294.9743 | -2.6188 | -0.0086521 | 300.1127 | -5.1384 | 301.8255 | 0.99123 | -0.016971 | 0.99145 | -0.016975
16.9 | -8.9102 | 0.014108 | -0.0033441 | 304.4572 | 295.547 | -1.8249 | -0.0060292 | 300.0021 | -4.4551 | 301.4871 | 0.99086 | -0.014715 | 0.99109 | -0.014718
16.92 | -7.2703 | 0.014108 | -0.0024718 | 304.0075 | 296.7372 | -1.3752 | -0.0045434 | 300.3723 | -3.6352 | 301.5841 | 0.99208 | -0.012006 | 0.99231 | -0.012009
16.94 | -5.3571 | 0.014108 | -0.0016 | 303.1329 | 297.7758 | -0.5006 | -0.0016539 | 300.4544 | -2.6785 | 301.3472 | 0.99236 | -0.0088468 | 0.99258 | -0.0088488
16.96 | -3.6078 | 0.014704 | -0.0008 | 302.6649 | 299.0571 | -0.0326 | -0.0001077 | 300.861 | -1.8039 | 301.4623 | 0.9937 | -0.005958 | 0.99392 | -0.0059594
16.98 | -1.8039 | 0.014704 | 0 | 301.7137 | 299.9098 | 0.9186 | 0.0030349 | 300.8117 | -0.90196 | 301.1124 | 0.99354 | -0.002979 | 0.99376 | -0.0029797
17 | 0.13666 | 0.014704 | 0.00094508 | 301.0636 | 301.2003 | 1.5687 | 0.0051827 | 301.1319 | 0.06833 | 301.1092 | 0.99459 | 0.000226 | 0.99482 | 0.000226
17.02 | 2.1319 | 0.0153 | 0.0017448 | 300.415 | 302.5469 | 2.2173 | 0.0073256 | 301.4809 | 1.0659 | 301.1256 | 0.99575 | 0.0035207 | 0.99597 | 0.0035215
17.04 | 3.8811 | 0.0153 | 0.00269 | 299.7757 | 303.6568 | 2.8566 | 0.0094378 | 301.7163 | 1.9406 | 301.0694 | 0.99652 | 0.0064094 | 0.99675 | 0.0064109
17.06 | 5.6577 | 0.015896 | 0.0034895 | 299.2452 | 304.9029 | 3.3871 | 0.01119 | 302.0741 | 2.8289 | 301.1311 | 0.9977 | 0.0093433 | 0.99793 | 0.0093454
17.08 | 7.571 | 0.015896 | 0.0043619 | 298.8367 | 306.4077 | 3.7956 | 0.01254 | 302.6222 | 3.7855 | 301.3604 | 0.99952 | 0.012503 | 0.99974 | 0.012506
17.1 | 9.0196 | 0.015896 | 0.0051616 | 298.8244 | 307.844 | 3.8079 | 0.012581 | 303.3342 | 4.5098 | 301.8309 | 1.0019 | 0.014895 | 1.0021 | 0.014898
17.12 | 10.3862 | 0.016492 | 0.0058159 | 298.2921 | 308.6783 | 4.3402 | 0.014339 | 303.4852 | 5.1931 | 301.7542 | 1.0024 | 0.017152 | 1.0026 | 0.017156
17.14 | 11.5614 | 0.016492 | 0.0064702 | 297.7722 | 309.3336 | 4.8601 | 0.016057 | 303.5529 | 5.7807 | 301.626 | 1.0026 | 0.019093 | 1.0028 | 0.019097
17.16 | 12.7094 | 0.017088 | 0.0071972 | 297.6876 | 310.397 | 4.9447 | 0.016337 | 304.0423 | 6.3547 | 301.9241 | 1.0042 | 0.020989 | 1.0044 | 0.020993
17.18 | 13.6933 | 0.017088 | 0.0076334 | 297.7103 | 311.4036 | 4.922 | 0.016262 | 304.557 | 6.8467 | 302.2747 | 1.0059 | 0.022613 | 1.0061 | 0.022619
17.2 | 14.24 | 0.017088 | 0.0081423 | 297.8291 | 312.0691 | 4.8032 | 0.015869 | 304.9491 | 7.12 | 302.5758 | 1.0072 | 0.023516 | 1.0074 | 0.023522
17.22 | 14.8413 | 0.017486 | 0.0085058 | 296.6783 | 311.5196 | 4.954 | 0.016367 | 304.0989 | 7.4206 | 301.6254 | 1.0044 | 0.024509 | 1.0046 | 0.024515
17.24 | 14.8139 | 0.017486 | 0.0086512 | 296.6411 | 311.455 | 4.9912 | 0.01649 | 304.0481 | 7.407 | 301.5791 | 1.0042 | 0.024464 | 1.0045 | 0.02447
17.26 | 15.1146 | 0.017883 | 0.0088693 | 297.9264 | 313.041 | 4.7059 | 0.0155 | 305.4837 | 7.5573 | 302.9646 | 1.009 | 0.024961 | 1.0092 | 0.024966
17.28 | 14.8413 | 0.017883 | 0.0087239 | 297.875 | 312.7163 | 4.7573 | 0.015717 | 305.2956 | 7.4206 | 302.8221 | 1.0083 | 0.024509 | 1.0086 | 0.024515
17.3 | 14.2126 | 0.017883 | 0.0085058 | 298.67 | 312.8826 | 3.9623 | 0.0131 | 305.7763 | 7.1063 | 303.4075 | 1.0099 | 0.023471 | 1.0102 | 0.023476
17.32 | 13.4473 | 0.018082 | 0.0081423 | 299.0651 | 312.5124 | 3.5672 | 0.011785 | 305.7888 | 6.7237 | 303.5475 | 1.01 | 0.022207 | 1.0102 | 0.022212
17.34 | 12.5181 | 0.018082 | 0.0075607 | 299.5864 | 312.1045 | 3.0459 | 0.010063 | 305.8454 | 6.259 | 303.7591 | 1.0102 | 0.020673 | 1.0104 | 0.020677
17.36 | 11.3974 | 0.018082 | 0.0069791 | 299.8841 | 311.2815 | 2.7482 | 0.0090796 | 305.5828 | 5.6987 | 303.6832 | 1.0093 | 0.018822 | 1.0095 | 0.018826
17.38 | 10.0855 | 0.018082 | 0.0063248 | 300.5249 | 310.6104 | 2.1074 | 0.0069625 | 305.5677 | 5.0428 | 303.8867 | 1.0092 | 0.016655 | 1.0095 | 0.016659
17.4 | 8.5822 | 0.018082 | 0.0054524 | 301.3173 | 309.8995 | 1.315 | 0.0043446 | 305.6084 | 4.2911 | 304.178 | 1.0094 | 0.014173 | 1.0096 | 0.014176
17.42 | 7.1063 | 0.017486 | 0.0047254 | 301.8445 | 308.9508 | 0.7878 | 0.0026028 | 305.3977 | 3.5532 | 304.2133 | 1.0087 | 0.011736 | 1.0089 | 0.011738
17.44 | 5.5211 | 0.017486 | 0.0039984 | 302.5406 | 308.0617 | 0.0917 | 0.00030296 | 305.3011 | 2.7605 | 304.381 | 1.0084 | 0.0091176 | 1.0086 | 0.0091197
17.46 | 3.5805 | 0.017486 | 0.0031987 | 303.2553 | 306.8358 | -0.623 | -0.0020583 | 305.0455 | 1.7902 | 304.4488 | 1.0075 | 0.0059129 | 1.0077 | 0.0059142
17.48 | 1.7219 | 0.017088 | 0.0023991 | 303.7159 | 305.4378 | -1.0836 | -0.00358 | 304.5769 | 0.86096 | 304.2899 | 1.006 | 0.0028436 | 1.0062 | 0.0028443
17.5 | -0.081996 | 0.017088 | 0.001454 | 304.3676 | 304.2856 | -1.7353 | -0.0057332 | 304.3266 | -0.040998 | 304.3403 | 1.0051 | -0.00013541 | 1.0054 | -0.00013544
17.52 | -1.9679 | 0.016492 | 0.00065429 | 305.2357 | 303.2678 | -2.6034 | -0.0086012 | 304.2517 | -0.98395 | 304.5797 | 1.0049 | -0.0032498 | 1.0051 | -0.0032506
17.54 | -3.9085 | 0.016492 | -0.0002181 | 305.7808 | 301.8723 | -3.1485 | -0.010402 | 303.8266 | -1.9542 | 304.478 | 1.0035 | -0.0064545 | 1.0037 | -0.006456
17.56 | -5.4391 | 0.016492 | -0.0010905 | 306.4073 | 300.9682 | -3.775 | -0.012472 | 303.6878 | -2.7195 | 304.5943 | 1.003 | -0.0089822 | 1.0033 | -0.0089842
17.58 | -7.1336 | 0.015896 | -0.0018902 | 306.7805 | 299.6469 | -4.1482 | -0.013705 | 303.2137 | -3.5668 | 304.4026 | 1.0015 | -0.011781 | 1.0017 | -0.011783
17.6 | -8.9649 | 0.015896 | -0.0026899 | 307.3168 | 298.3519 | -4.6845 | -0.015477 | 302.8344 | -4.4824 | 304.3285 | 1.0002 | -0.014805 | 1.0004 | -0.014808
17.62 | -10.1675 | 0.015896 | -0.0034168 | 307.336 | 297.1685 | -4.7037 | -0.01554 | 302.2523 | -5.0837 | 303.9468 | 0.99829 | -0.016791 | 0.99852 | -0.016795
17.64 | -11.5614 | 0.015499 | -0.0042165 | 308.0852 | 296.5238 | -5.4529 | -0.018016 | 302.3045 | -5.7807 | 304.2314 | 0.99847 | -0.019093 | 0.99869 | -0.019097
17.66 | -12.7094 | 0.015499 | -0.0047254 | 308.114 | 295.4046 | -5.4817 | -0.018111 | 301.7593 | -6.3547 | 303.8775 | 0.99667 | -0.020989 | 0.99689 | -0.020993
17.68 | -13.3653 | 0.015101 | -0.0052343 | 309.2167 | 295.8514 | -5.5844 | -0.01845 | 302.534 | -6.6827 | 304.7616 | 0.99922 | -0.022072 | 0.99945 | -0.022077
17.7 | -13.9666 | 0.015101 | -0.0056705 | 309.5579 | 295.5913 | -5.9256 | -0.019577 | 302.5746 | -6.9833 | 304.9024 | 0.99936 | -0.023065 | 0.99958 | -0.02307
17.72 | -14.486 | 0.015101 | -0.006034 | 309.2877 | 294.8017 | -5.6554 | -0.018685 | 302.0447 | -7.243 | 304.459 | 0.99761 | -0.023922 | 0.99783 | -0.023928
17.74 | -14.5953 | 0.014505 | -0.0061794 | 309.0385 | 294.4432 | -5.4062 | -0.017861 | 301.7409 | -7.2976 | 304.1734 | 0.9966 | -0.024103 | 0.99683 | -0.024108
17.76 | -14.6226 | 0.014505 | -0.0062521 | 308.6772 | 294.0546 | -5.0449 | -0.0167 | 301.3659 | -7.3113 | 303.803 | 0.99537 | -0.024148 | 0.99559 | -0.024154
17.78 | -14.2946 | 0.014306 | -0.0063248 | 308.6552 | 294.3606 | -5.0229 | -0.016595 | 301.5079 | -7.1473 | 303.8903 | 0.99583 | -0.023606 | 0.99606 | -0.023612
17.8 | -14.1033 | 0.014306 | -0.0061794 | 308.3531 | 294.2498 | -4.7208 | -0.015597 | 301.3014 | -7.0517 | 303.652 | 0.99515 | -0.023291 | 0.99538 | -0.023296
17.82 | -13.584 | 0.014306 | -0.0058886 | 307.9733 | 294.3893 | -4.341 | -0.0143 | 301.1813 | -6.792 | 303.4453 | 0.99476 | -0.022433 | 0.99498 | -0.022438
17.84 | -12.7094 | 0.014306 | -0.0054524 | 306.2892 | 293.5798 | -3.6569 | -0.0121 | 299.9345 | -6.3547 | 302.0527 | 0.99064 | -0.020989 | 0.99086 | -0.020993
17.86 | -11.4521 | 0.014306 | -0.00458 | 305.8008 | 294.3487 | -3.1685 | -0.0105 | 300.0747 | -5.7261 | 301.9834 | 0.9911 | -0.018912 | 0.99133 | -0.018917
17.88 | -10.1402 | 0.014306 | -0.003853 | 305.0587 | 294.9185 | -2.4264 | -0.0080164 | 299.9886 | -5.0701 | 301.6786 | 0.99082 | -0.016746 | 0.99104 | -0.016749
17.9 | -8.7462 | 0.014704 | -0.003126 | 304.7377 | 295.9915 | -2.1054 | -0.0069559 | 300.3646 | -4.3731 | 301.8223 | 0.99206 | -0.014444 | 0.99228 | -0.014447
17.92 | -7.1336 | 0.014704 | -0.0023264 | 303.7551 | 296.6215 | -1.1228 | -0.0037096 | 300.1883 | -3.5668 | 301.3772 | 0.99148 | -0.011781 | 0.9917 | -0.011783
17.94 | -5.3024 | 0.0153 | -0.00145 | 303.0815 | 297.7791 | -0.4492 | -0.0014841 | 300.4303 | -2.6512 | 301.314 | 0.99228 | -0.0087565 | 0.9925 | -0.0087585
17.96 | -3.6625 | 0.0153 | -0.00072699 | 302.6845 | 299.022 | -0.0522 | -0.00017246 | 300.8533 | -1.8312 | 301.4637 | 0.99367 | -0.0060483 | 0.9939 | -0.0060497
17.98 | -1.7219 | 0.0153 | 0.0002181 | 301.7919 | 300.07 | 0.8404 | 0.0027765 | 300.9309 | -0.86096 | 301.2179 | 0.99393 | -0.0028436 | 0.99415 | -0.0028443
18 | 0.13666 | 0.015896 | 0.0010178 | 301.0958 | 301.2325 | 1.5365 | 0.0050764 | 301.1641 | 0.06833 | 301.1414 | 0.9947 | 0.000226 | 0.99492 | 0.000226
18.02 | 2.0226 | 0.015896 | 0.0019629 | 300.7668 | 302.7894 | 1.8655 | 0.0061633 | 301.7781 | 1.0113 | 301.441 | 0.99673 | 0.0033401 | 0.99695 | 0.0033409
18.04 | 3.5805 | 0.016492 | 0.00276 | 299.9454 | 303.5259 | 2.6869 | 0.0088771 | 301.7356 | 1.7902 | 301.1389 | 0.99659 | 0.0059129 | 0.99681 | 0.0059142
18.06 | 5.6577 | 0.016492 | 0.0036349 | 299.3267 | 304.9844 | 3.3056 | 0.010921 | 302.1556 | 2.8289 | 301.2126 | 0.99797 | 0.0093433 | 0.9982 | 0.0093454
18.08 | 7.2703 | 0.016492 | 0.0044346 | 299.2457 | 306.516 | 3.3866 | 0.011189 | 302.8809 | 3.6352 | 301.6691 | 1.0004 | 0.012006 | 1.0006 | 0.012009
18.1 | 8.8556 | 0.01689 | 0.005307 | 298.7423 | 307.5979 | 3.89 | 0.012852 | 303.1701 | 4.4278 | 301.6942 | 1.0013 | 0.014624 | 1.0016 | 0.014628
18.12 | 10.2495 | 0.01689 | 0.0059613 | 298.3435 | 308.593 | 4.2888 | 0.01417 | 303.4682 | 5.1247 | 301.76 | 1.0023 | 0.016926 | 1.0025 | 0.01693
18.14 | 11.6708 | 0.017684 | 0.0066883 | 296.8464 | 308.5172 | 4.7859 | 0.015812 | 302.6818 | 5.8354 | 300.7367 | 0.99971 | 0.019273 | 0.99994 | 0.019278
18.16 | 12.4634 | 0.017684 | 0.0072699 | 296.8271 | 309.2905 | 4.8052 | 0.015876 | 303.0588 | 6.2317 | 300.9816 | 1.001 | 0.020582 | 1.0012 | 0.020587
18.18 | 13.4747 | 0.017684 | 0.0077788 | 296.6256 | 310.1003 | 5.0067 | 0.016541 | 303.3629 | 6.7373 | 301.1172 | 1.002 | 0.022252 | 1.0022 | 0.022257
18.2 | 14.0486 | 0.018082 | 0.0082877 | 296.5076 | 310.5562 | 5.1247 | 0.016931 | 303.5319 | 7.0243 | 301.1905 | 1.0025 | 0.0232 | 1.0027 | 0.023206
18.22 | 14.5133 | 0.018082 | 0.0085785 | 296.3783 | 310.8916 | 5.254 | 0.0174 | 303.6349 | 7.2566 | 301.2161 | 1.0029 | 0.023968 | 1.0031 | 0.023973
18.24 | 14.8686 | 0.018082 | 0.0088693 | 296.8923 | 311.7609 | 4.74 | 0.0157 | 304.3266 | 7.4343 | 301.8485 | 1.0051 | 0.024554 | 1.0054 | 0.02456
18.26 | 14.8139 | 0.018479 | 0.0089419 | 298.2598 | 313.0737 | 4.3725 | 0.0144 | 305.6668 | 7.407 | 303.1978 | 1.0096 | 0.024464 | 1.0098 | 0.02447
18.28 | 14.568 | 0.018479 | 0.0088693 | 298.1843 | 312.7523 | 4.448 | 0.0147 | 305.4683 | 7.284 | 303.0403 | 1.0089 | 0.024058 | 1.0091 | 0.024063
18.3 | 14.2126 | 0.018678 | 0.0087239 | 298.6393 | 312.8519 | 3.993 | 0.0132 | 305.7456 | 7.1063 | 303.3768 | 1.0098 | 0.023471 | 1.0101 | 0.023476
18.32 | 13.5567 | 0.018678 | 0.0083604 | 299.1277 | 312.6844 | 3.5046 | 0.011579 | 305.906 | 6.7783 | 303.6466 | 1.0104 | 0.022388 | 1.0106 | 0.022393
18.34 | 12.5454 | 0.018678 | 0.0077788 | 299.2772 | 311.8226 | 3.3551 | 0.011085 | 305.5499 | 6.2727 | 303.459 | 1.0092 | 0.020718 | 1.0094 | 0.020722
18.36 | 11.4248 | 0.018877 | 0.0071245 | 299.2407 | 310.6655 | 2.3916 | 0.0079015 | 304.9531 | 5.7124 | 303.049 | 1.0072 | 0.018867 | 1.0074 | 0.018871
18.38 | 10.0855 | 0.018877 | 0.0064702 | 299.8995 | 309.985 | 1.7328 | 0.0057249 | 304.9423 | 5.0428 | 303.2613 | 1.0072 | 0.016655 | 1.0074 | 0.016659
18.4 | 8.5822 | 0.018678 | 0.0056705 | 301.2463 | 309.8285 | 1.386 | 0.0045791 | 305.5374 | 4.2911 | 304.107 | 1.0091 | 0.014173 | 1.0094 | 0.014176
18.42 | 7.1336 | 0.018678 | 0.0049435 | 302.1217 | 309.2553 | 0.5106 | 0.0016869 | 305.6885 | 3.5668 | 304.4996 | 1.0096 | 0.011781 | 1.0099 | 0.011783
18.44 | 5.3844 | 0.018678 | 0.0041438 | 302.3738 | 307.7582 | 0.2585 | 0.00085404 | 305.066 | 2.6922 | 304.1686 | 1.0076 | 0.0088919 | 1.0078 | 0.0088939
18.46 | 3.7718 | 0.017883 | 0.0034168 | 303.3165 | 307.0883 | -0.6842 | -0.0022605 | 305.2024 | 1.8859 | 304.5738 | 1.008 | 0.0062289 | 1.0083 | 0.0062303
18.48 | 1.7492 | 0.017883 | 0.0024718 | 303.9279 | 305.6771 | -1.2956 | -0.0042805 | 304.8025 | 0.87462 | 304.511 | 1.0067 | 0.0028887 | 1.0069 | 0.0028894
18.5 | -0.13666 | 0.017883 | 0.0016721 | 304.7897 | 304.653 | -2.1574 | -0.0071277 | 304.7214 | -0.06833 | 304.7441 | 1.0064 | -0.000226 | 1.0067 | -0.000226
18.52 | -1.9406 | 0.017486 | 0.00072699 | 305.3312 | 303.3906 | -2.6989 | -0.0089167 | 304.3609 | -0.97029 | 304.6843 | 1.0053 | -0.0032047 | 1.0055 | -0.0032054
18.54 | -3.8538 | 0.017486 | -7.2699e-05 | 305.9174 | 302.0636 | -3.2851 | -0.010853 | 303.9905 | -1.9269 | 304.6328 | 1.004 | -0.0063643 | 1.0043 | -0.0063657
18.56 | -5.4391 | 0.01689 | -0.00087239 | 306.3945 | 300.9554 | -3.7622 | -0.01243 | 303.675 | -2.7195 | 304.5815 | 1.003 | -0.0089822 | 1.0032 | -0.0089842
18.58 | -7.0517 | 0.01689 | -0.0016721 | 306.8853 | 299.8336 | -4.253 | -0.014051 | 303.3595 | -3.5258 | 304.5347 | 1.002 | -0.011645 | 1.0022 | -0.011648
18.6 | -8.7462 | 0.01689 | -0.0025445 | 307.2134 | 298.4672 | -4.5811 | -0.015135 | 302.8403 | -4.3731 | 304.298 | 1.0002 | -0.014444 | 1.0005 | -0.014447
18.62 | -10.3042 | 0.016492 | -0.0032714 | 307.5417 | 297.2375 | -4.9094 | -0.01622 | 302.3896 | -5.1521 | 304.107 | 0.99875 | -0.017017 | 0.99897 | -0.01702
18.64 | -11.3428 | 0.016492 | -0.004 | 307.843 | 296.5002 | -5.2107 | -0.017215 | 302.1716 | -5.6714 | 304.0621 | 0.99803 | -0.018732 | 0.99825 | -0.018736
18.66 | -12.682 | 0.015896 | -0.00458 | 308.1507 | 295.4687 | -5.5184 | -0.018232 | 301.8097 | -6.341 | 303.9234 | 0.99683 | -0.020943 | 0.99706 | -0.020948
18.68 | -13.4473 | 0.015896 | -0.0051616 | 308.0778 | 294.6305 | -5.4455 | -0.017991 | 301.3541 | -6.7237 | 303.5954 | 0.99533 | -0.022207 | 0.99555 | -0.022212
18.7 | -14.1033 | 0.015896 | -0.0055978 | 307.7946 | 293.6913 | -5.1623 | -0.017055 | 300.7429 | -7.0517 | 303.0935 | 0.99331 | -0.023291 | 0.99353 | -0.023296
18.72 | -14.568 | 0.015499 | -0.0058886 | 309.2155 | 294.6475 | -5.5832 | -0.018446 | 301.9315 | -7.284 | 304.3595 | 0.99723 | -0.024058 | 0.99746 | -0.024063
18.74 | -14.9233 | 0.015499 | -0.0061067 | 308.9178 | 293.9945 | -5.2855 | -0.017462 | 301.4562 | -7.4616 | 303.9434 | 0.99566 | -0.024645 | 0.99589 | -0.02465
18.76 | -14.6773 | 0.015499 | -0.0061067 | 308.7477 | 294.0704 | -5.1154 | -0.0169 | 301.4091 | -7.3386 | 303.8553 | 0.99551 | -0.024238 | 0.99573 | -0.024244
18.78 | -14.3493 | 0.0153 | -0.0061067 | 307.2277 | 292.8784 | -4.5954 | -0.0152 | 300.0531 | -7.1746 | 302.4446 | 0.99103 | -0.023697 | 0.99125 | -0.023702
18.8 | -14.158 | 0.0153 | -0.006034 | 307.0002 | 292.8422 | -4.3679 | -0.0144 | 299.9212 | -7.079 | 302.2809 | 0.99059 | -0.023381 | 0.99082 | -0.023386
18.82 | -13.666 | 0.015101 | -0.0058159 | 306.6984 | 293.0324 | -4.0661 | -0.0134 | 299.8654 | -6.833 | 302.1431 | 0.99041 | -0.022568 | 0.99063 | -0.022573
18.84 | -12.764 | 0.015101 | -0.0052343 | 306.2994 | 293.5354 | -3.6671 | -0.0121 | 299.9174 | -6.382 | 302.0447 | 0.99058 | -0.021079 | 0.99081 | -0.021084
18.86 | -11.5888 | 0.015101 | -0.0045073 | 305.7783 | 294.1895 | -3.146 | -0.010394 | 299.9839 | -5.7944 | 301.9154 | 0.9908 | -0.019138 | 0.99103 | -0.019142
18.88 | -10.1402 | 0.0153 | -0.0037076 | 304.9115 | 294.7713 | -2.2792 | -0.0075301 | 299.8414 | -5.0701 | 301.5314 | 0.99033 | -0.016746 | 0.99055 | -0.016749
18.9 | -8.7462 | 0.0153 | -0.0029807 | 304.2299 | 295.4837 | -1.5976 | -0.0052782 | 299.8568 | -4.3731 | 301.3145 | 0.99038 | -0.014444 | 0.99061 | -0.014447
18.92 | -7.161 | 0.015896 | -0.002181 | 303.8747 | 296.7137 | -1.2424 | -0.0041047 | 300.2942 | -3.5805 | 301.4877 | 0.99183 | -0.011826 | 0.99205 | -0.011828
18.94 | -5.3571 | 0.015896 | -0.00131 | 302.9019 | 297.5448 | -0.2696 | -0.00089072 | 300.2234 | -2.6785 | 301.1162 | 0.99159 | -0.0088468 | 0.99182 | -0.0088488
18.96 | -3.7172 | 0.015896 | -0.00050889 | 302.2263 | 298.5091 | 0.406 | 0.0013414 | 300.3677 | -1.8586 | 300.9872 | 0.99207 | -0.0061386 | 0.99229 | -0.00614
18.98 | -1.6946 | 0.016691 | 0.00036349 | 301.4105 | 299.7159 | 1.2218 | 0.0040366 | 300.5632 | -0.84729 | 300.8456 | 0.99271 | -0.0027985 | 0.99294 | -0.0027991
19 | 0.13666 | 0.016691 | 0.0010905 | 301.1869 | 301.3236 | 1.4454 | 0.0047754 | 301.2552 | 0.06833 | 301.2325 | 0.995 | 0.000226 | 0.99522 | 0.000226
19.02 | 1.9679 | 0.017088 | 0.0020356 | 300.4128 | 302.3807 | 2.2195 | 0.0073329 | 301.3968 | 0.98395 | 301.0688 | 0.99547 | 0.0032498 | 0.99569 | 0.0032506
19.04 | 3.7991 | 0.017088 | 0.00291 | 299.4749 | 303.274 | 3.1574 | 0.010432 | 301.3745 | 1.8996 | 300.7413 | 0.99539 | 0.006274 | 0.99562 | 0.0062754
19.06 | 5.5211 | 0.017088 | 0.0037803 | 299.0493 | 304.5704 | 3.583 | 0.011838 | 301.8098 | 2.7605 | 300.8897 | 0.99683 | 0.0091176 | 0.99706 | 0.0091197
19.08 | 7.407 | 0.017684 | 0.0046527 | 298.8515 | 306.2585 | 3.7808 | 0.012491 | 302.555 | 3.7035 | 301.3205 | 0.99929 | 0.012232 | 0.99952 | 0.012235
19.1 | 8.9922 | 0.017684 | 0.0053797 | 298.0525 | 307.0447 | 4.5798 | 0.015131 | 302.5486 | 4.4961 | 301.0499 | 0.99927 | 0.01485 | 0.9995 | 0.014853
19.12 | 10.4135 | 0.017684 | 0.0061794 | 298.2535 | 308.667 | 4.3788 | 0.014467 | 303.4602 | 5.2067 | 301.7247 | 1.0023 | 0.017197 | 1.0025 | 0.017201
19.14 | 11.3428 | 0.01828 | 0.0068337 | 296.5327 | 307.8755 | 5.0996 | 0.016848 | 302.2041 | 5.6714 | 300.3136 | 0.99813 | 0.018732 | 0.99836 | 0.018736
19.16 | 12.9827 | 0.01828 | 0.007488 | 296.4506 | 309.4333 | 5.1817 | 0.01712 | 302.9419 | 6.4913 | 300.7782 | 1.0006 | 0.02144 | 1.0008 | 0.021445
19.18 | 13.42 | 0.018678 | 0.0078515 | 296.2667 | 309.6867 | 5.3656 | 0.017727 | 302.9767 | 6.71 | 300.74 | 1.0007 | 0.022162 | 1.0009 | 0.022167
19.2 | 14.322 | 0.018678 | 0.0083604 | 296.0225 | 310.3445 | 5.6098 | 0.0185 | 303.1835 | 7.161 | 300.7965 | 1.0014 | 0.023652 | 1.0016 | 0.023657
19.22 | 14.7319 | 0.018678 | 0.0087239 | 296.5598 | 311.2917 | 5.0725 | 0.016759 | 303.9258 | 7.366 | 301.4704 | 1.0038 | 0.024329 | 1.004 | 0.024334
19.24 | 14.9233 | 0.019274 | 0.0088693 | 297.9951 | 312.9184 | 4.6372 | 0.015321 | 305.4567 | 7.4616 | 302.9695 | 1.0089 | 0.024645 | 1.0091 | 0.02465
19.26 | 15.0599 | 0.019274 | 0.0090873 | 297.5345 | 312.5944 | 5.0978 | 0.016842 | 305.0645 | 7.53 | 302.5545 | 1.0076 | 0.02487 | 1.0078 | 0.024876
19.28 | 14.7046 | 0.019274 | 0.0090146 | 297.91 | 312.6146 | 4.7223 | 0.015602 | 305.2623 | 7.3523 | 302.8115 | 1.0082 | 0.024284 | 1.0085 | 0.024289
19.3 | 14.322 | 0.019473 | 0.0088693 | 298.4491 | 312.7711 | 4.1832 | 0.0138 | 305.6101 | 7.161 | 303.2231 | 1.0094 | 0.023652 | 1.0096 | 0.023657
19.32 | 13.4473 | 0.019473 | 0.0084331 | 298.9274 | 312.3747 | 3.7049 | 0.01224 | 305.6511 | 6.7237 | 303.4098 | 1.0095 | 0.022207 | 1.0097 | 0.022212
19.34 | 12.5727 | 0.019671 | 0.0078515 | 299.0399 | 311.6126 | 3.5924 | 0.011869 | 305.3263 | 6.2864 | 303.2308 | 1.0084 | 0.020763 | 1.0087 | 0.020768
19.36 | 11.4521 | 0.019671 | 0.0071972 | 300.0152 | 311.4673 | 2.6171 | 0.0086465 | 305.7413 | 5.7261 | 303.8326 | 1.0098 | 0.018912 | 1.01 | 0.018917
19.38 | 10.2222 | 0.019671 | 0.0065429 | 300.2946 | 310.5168 | 2.3377 | 0.0077234 | 305.4057 | 5.1111 | 303.702 | 1.0087 | 0.016881 | 1.0089 | 0.016885
19.4 | 8.7462 | 0.019274 | 0.0057432 | 301.2408 | 309.987 | 1.3915 | 0.0045973 | 305.6139 | 4.3731 | 304.1562 | 1.0094 | 0.014444 | 1.0096 | 0.014447
19.42 | 6.997 | 0.019274 | 0.0050162 | 301.9048 | 308.9018 | 0.7275 | 0.0024035 | 305.4033 | 3.4985 | 304.2371 | 1.0087 | 0.011555 | 1.0089 | 0.011558
19.44 | 5.2477 | 0.018678 | 0.0042165 | 302.5583 | 307.806 | 0.074 | 0.00024448 | 305.1822 | 2.6239 | 304.3075 | 1.008 | 0.0086662 | 1.0082 | 0.0086682
19.46 | 3.6898 | 0.018678 | 0.0034895 | 303.1341 | 306.8239 | -0.5018 | -0.0016579 | 304.979 | 1.8449 | 304.364 | 1.0073 | 0.0060935 | 1.0075 | 0.0060948
19.48 | 1.8312 | 0.018678 | 0.0025445 | 303.98 | 305.8112 | -1.3477 | -0.0044526 | 304.8956 | 0.91562 | 304.5904 | 1.007 | 0.0030242 | 1.0073 | 0.0030248
19.5 | 0.054664 | 0.01828 | 0.0018175 | 304.3795 | 304.4342 | -1.7472 | -0.0057725 | 304.4068 | 0.027332 | 304.3977 | 1.0054 | 9.03e-05 | 1.0056 | 9.03e-05
19.52 | -2.0226 | 0.01828 | 0.000872 | 304.7634 | 302.7408 | -2.1311 | -0.0070408 | 303.7521 | -1.0113 | 304.0892 | 1.0032 | -0.0033401 | 1.0035 | -0.0033409
19.54 | -3.7718 | 0.017684 | 0 | 305.7783 | 302.0065 | -3.146 | -0.010394 | 303.8924 | -1.8859 | 304.521 | 1.0037 | -0.0062289 | 1.0039 | -0.0062303
19.56 | -5.5484 | 0.017684 | -0.0008 | 306.0541 | 300.5057 | -3.4218 | -0.011305 | 303.2799 | -2.7742 | 304.2046 | 1.0017 | -0.0091628 | 1.0019 | -0.0091648
19.58 | -7.3796 | 0.017684 | -0.0016721 | 306.8076 | 299.428 | -4.1753 | -0.013795 | 303.1178 | -3.6898 | 304.3477 | 1.0012 | -0.012187 | 1.0014 | -0.01219
19.6 | -8.9649 | 0.017088 | -0.0024718 | 307.0892 | 298.1243 | -4.4569 | -0.014725 | 302.6068 | -4.4824 | 304.1009 | 0.99946 | -0.014805 | 0.99969 | -0.014808
19.62 | -10.2768 | 0.017088 | -0.0032714 | 307.2987 | 297.0219 | -4.6664 | -0.015417 | 302.1603 | -5.1384 | 303.8731 | 0.99799 | -0.016971 | 0.99821 | -0.016975
19.64 | -11.6981 | 0.017088 | -0.0039984 | 307.8849 | 296.1868 | -5.2526 | -0.017354 | 302.0359 | -5.849 | 303.9855 | 0.99758 | -0.019319 | 0.9978 | -0.019323
19.66 | -12.7094 | 0.016691 | -0.0045073 | 308.9498 | 296.2404 | -5.3175 | -0.017568 | 302.5951 | -6.3547 | 304.7133 | 0.99943 | -0.020989 | 0.99965 | -0.020993
19.68 | -13.5567 | 0.016691 | -0.0049435 | 309.36 | 295.8033 | -5.7277 | -0.018923 | 302.5817 | -6.7783 | 304.8411 | 0.99938 | -0.022388 | 0.99961 | -0.022393
19.7 | -14.486 | 0.016293 | -0.0055251 | 309.1284 | 294.6424 | -5.4961 | -0.018158 | 301.8854 | -7.243 | 304.2997 | 0.99708 | -0.023922 | 0.99731 | -0.023928
19.72 | -14.6226 | 0.016293 | -0.0058159 | 308.9692 | 294.3466 | -5.3369 | -0.017632 | 301.6579 | -7.3113 | 304.095 | 0.99633 | -0.024148 | 0.99656 | -0.024154
19.74 | -14.9233 | 0.016293 | -0.006034 | 308.8242 | 293.9009 | -5.1919 | -0.017153 | 301.3626 | -7.4616 | 303.8498 | 0.99535 | -0.024645 | 0.99558 | -0.02465
19.76 | -14.7319 | 0.016095 | -0.006034 | 308.892 | 294.1601 | -5.2597 | -0.017377 | 301.526 | -7.366 | 303.9814 | 0.99589 | -0.024329 | 0.99612 | -0.024334
19.78 | -14.6499 | 0.016095 | -0.006034 | 308.4916 | 293.8417 | -4.8593 | -0.0161 | 301.1666 | -7.325 | 303.6083 | 0.99471 | -0.024193 | 0.99493 | -0.024199
19.8 | -14.2126 | 0.015896 | -0.0058886 | 307.2013 | 292.9887 | -4.569 | -0.0151 | 300.095 | -7.1063 | 302.4638 | 0.99117 | -0.023471 | 0.99139 | -0.023476
19.82 | -13.6387 | 0.015896 | -0.0055978 | 306.639 | 293.0003 | -4.0067 | -0.0132 | 299.8197 | -6.8193 | 302.0928 | 0.99026 | -0.022523 | 0.99048 | -0.022528
19.84 | -12.846 | 0.015896 | -0.0051616 | 306.1573 | 293.3113 | -3.525 | -0.0116 | 299.7343 | -6.423 | 301.8753 | 0.98998 | -0.021214 | 0.9902 | -0.021219
19.86 | -11.5614 | 0.015896 | -0.0043619 | 305.6924 | 294.131 | -3.0601 | -0.0101 | 299.9117 | -5.7807 | 301.8386 | 0.99056 | -0.019093 | 0.99079 | -0.019097
19.88 | -10.2768 | 0.015896 | -0.0036349 | 304.6237 | 294.3469 | -1.9914 | -0.0065793 | 299.4853 | -5.1384 | 301.1981 | 0.98915 | -0.016971 | 0.98938 | -0.016975
19.9 | -8.9922 | 0.016293 | -0.002908 | 304.2864 | 295.2942 | -1.6541 | -0.0054649 | 299.7903 | -4.4961 | 301.289 | 0.99016 | -0.01485 | 0.99039 | -0.014853
19.92 | -7.1336 | 0.016293 | -0.0020356 | 303.4183 | 296.2847 | -0.786 | -0.0025968 | 299.8515 | -3.5668 | 301.0404 | 0.99036 | -0.011781 | 0.99059 | -0.011783
19.94 | -5.4664 | 0.016293 | -0.0012359 | 302.7971 | 297.3307 | -0.1648 | -0.00054447 | 300.0639 | -2.7332 | 300.975 | 0.99107 | -0.0090273 | 0.99129 | -0.0090294
19.96 | -3.6898 | 0.017088 | -0.000436 | 302.3759 | 298.6861 | 0.2564 | 0.00084711 | 300.531 | -1.8449 | 301.146 | 0.99261 | -0.0060935 | 0.99283 | -0.0060948
19.98 | -1.7492 | 0.017088 | 0.00036349 | 301.5929 | 299.8437 | 1.0394 | 0.003434 | 300.7183 | -0.87462 | 301.0098 | 0.99323 | -0.0028887 | 0.99345 | -0.0028894
20 | 0.24599 | 0.017088 | 0.0013086 | 300.8925 | 301.1385 | 1.7398 | 0.005748 | 301.0155 | 0.12299 | 300.9745 | 0.99421 | 0.000406 | 0.99443 | 0.000406
20.02 | 1.9406 | 0.017486 | 0.0021083 | 300.2847 | 302.2253 | 2.3476 | 0.0077561 | 301.255 | 0.97029 | 300.9316 | 0.995 | 0.0032047 | 0.99522 | 0.0032054
20.04 | 3.7718 | 0.017486 | 0.0029807 | 299.9716 | 303.7434 | 2.6607 | 0.0087905 | 301.8575 | 1.8859 | 301.2289 | 0.99699 | 0.0062289 | 0.99721 | 0.0062303
20.06 | 5.6851 | 0.01828 | 0.0039257 | 299.453 | 305.1381 | 3.1793 | 0.010504 | 302.2955 | 2.8425 | 301.348 | 0.99844 | 0.0093884 | 0.99866 | 0.0093906
20.08 | 7.2156 | 0.01828 | 0.0047254 | 298.8134 | 306.029 | 3.8189 | 0.012617 | 302.4212 | 3.6078 | 301.2186 | 0.99885 | 0.011916 | 0.99908 | 0.011919
20.1 | 9.0469 | 0.01828 | 0.0055978 | 298.6107 | 307.6576 | 4.0216 | 0.013287 | 303.1341 | 4.5234 | 301.6263 | 1.0012 | 0.01494 | 1.0014 | 0.014944
20.12 | 10.3042 | 0.018877 | 0.0062521 | 296.9112 | 307.2154 | 4.7211 | 0.015598 | 302.0633 | 5.1521 | 300.3459 | 0.99767 | 0.017017 | 0.99789 | 0.01702
20.14 | 11.4521 | 0.018877 | 0.0068337 | 296.8369 | 308.289 | 4.7954 | 0.015843 | 302.563 | 5.7261 | 300.6543 | 0.99932 | 0.018912 | 0.99955 | 0.018917
20.16 | 12.9007 | 0.018877 | 0.0076334 | 296.6276 | 309.5283 | 5.0047 | 0.016535 | 303.0779 | 6.4503 | 300.9278 | 1.001 | 0.021305 | 1.0012 | 0.021309
20.18 | 13.7207 | 0.019473 | 0.0080696 | 297.4132 | 311.1339 | 5.2191 | 0.017243 | 304.2735 | 6.8603 | 301.9868 | 1.005 | 0.022659 | 1.0052 | 0.022664
20.2 | 14.5133 | 0.019473 | 0.0085058 | 297.2884 | 311.8017 | 5.3439 | 0.017655 | 304.545 | 7.2566 | 302.1262 | 1.0059 | 0.023968 | 1.0061 | 0.023973
20.22 | 14.9506 | 0.01987 | 0.0088693 | 296.3127 | 311.2633 | 5.3196 | 0.017575 | 303.788 | 7.4753 | 301.2962 | 1.0034 | 0.02469 | 1.0036 | 0.024695
20.24 | 15.0873 | 0.01987 | 0.0090146 | 296.6631 | 311.7504 | 4.9692 | 0.016417 | 304.2067 | 7.5436 | 301.6922 | 1.0047 | 0.024915 | 1.005 | 0.024921
20.26 | 15.1966 | 0.01987 | 0.0092327 | 296.7416 | 311.9382 | 4.8907 | 0.016158 | 304.3399 | 7.5983 | 301.8071 | 1.0052 | 0.025096 | 1.0054 | 0.025102
20.28 | 14.8959 | 0.020267 | 0.0090873 | 297.2211 | 312.117 | 4.4112 | 0.0146 | 304.6691 | 7.448 | 302.1864 | 1.0063 | 0.0246 | 1.0065 | 0.024605
20.3 | 14.4586 | 0.020267 | 0.0090146 | 297.3419 | 311.8005 | 4.2904 | 0.014175 | 304.5712 | 7.2293 | 302.1614 | 1.006 | 0.023877 | 1.0062 | 0.023883
20.32 | 13.6387 | 0.020267 | 0.0085785 | 298.9677 | 312.6064 | 3.6646 | 0.0121 | 305.787 | 6.8193 | 303.5139 | 1.01 | 0.022523 | 1.0102 | 0.022528
20.34 | 12.846 | 0.020267 | 0.0079969 | 299.6122 | 312.4582 | 3.0201 | 0.00998 | 306.0352 | 6.423 | 303.8942 | 1.0108 | 0.021214 | 1.011 | 0.021219
20.36 | 11.7528 | 0.020267 | 0.0074153 | 300.0954 | 311.8482 | 2.5369 | 0.00838 | 305.9718 | 5.8764 | 304.013 | 1.0106 | 0.019409 | 1.0108 | 0.019413
20.38 | 10.3588 | 0.020267 | 0.0066883 | 300.7244 | 311.0832 | 1.9079 | 0.0063 | 305.9038 | 5.1794 | 304.1773 | 1.0104 | 0.017107 | 1.0106 | 0.017111
20.4 | 8.7189 | 0.020267 | 0.0059613 | 301.1544 | 309.8733 | 1.4779 | 0.0048827 | 305.5139 | 4.3595 | 304.0607 | 1.0091 | 0.014399 | 1.0093 | 0.014402
20.42 | 7.1336 | 0.020267 | 0.0052343 | 301.868 | 309.0016 | 0.7643 | 0.0025251 | 305.4348 | 3.5668 | 304.2459 | 1.0088 | 0.011781 | 1.009 | 0.011783
20.44 | 5.3571 | 0.019671 | 0.0043619 | 302.4218 | 307.7789 | 0.2105 | 0.00069546 | 305.1003 | 2.6785 | 304.2075 | 1.0077 | 0.0088468 | 1.0079 | 0.0088488
20.46 | 3.6898 | 0.019671 | 0.0035622 | 302.8212 | 306.511 | -0.1889 | -0.0006241 | 304.6661 | 1.8449 | 304.0511 | 1.0063 | 0.0060935 | 1.0065 | 0.0060948
20.48 | 1.5306 | 0.019274 | 0.0027626 | 303.847 | 305.3776 | -1.2147 | -0.0040132 | 304.6123 | 0.7653 | 304.3572 | 1.0061 | 0.0025277 | 1.0063 | 0.0025282
20.5 | -0.35532 | 0.019274 | 0.0018175 | 304.4363 | 304.081 | -1.804 | -0.0059601 | 304.2586 | -0.17766 | 304.3179 | 1.0049 | -0.000587 | 1.0051 | -0.000587
20.52 | -2.0772 | 0.019274 | 0.00109 | 305.0696 | 302.9924 | -2.4373 | -0.0080525 | 304.031 | -1.0386 | 304.3772 | 1.0042 | -0.0034304 | 1.0044 | -0.0034312
20.54 | -3.8538 | 0.018678 | 0.000218 | 305.837 | 301.9832 | -3.2047 | -0.010588 | 303.9101 | -1.9269 | 304.5524 | 1.0038 | -0.0063643 | 1.004 | -0.0063657
20.56 | -5.4937 | 0.018678 | -0.00065429 | 306.3651 | 300.8714 | -3.7328 | -0.012333 | 303.6182 | -2.7469 | 304.5339 | 1.0028 | -0.0090725 | 1.003 | -0.0090745
20.58 | -7.2703 | 0.018082 | -0.0015267 | 306.5966 | 299.3263 | -3.9643 | -0.013097 | 302.9614 | -3.6352 | 304.1732 | 1.0006 | -0.012006 | 1.0009 | -0.012009
20.6 | -8.8829 | 0.018082 | -0.0022537 | 307.0646 | 298.1817 | -4.4323 | -0.014644 | 302.6232 | -4.4414 | 304.1036 | 0.99952 | -0.014669 | 0.99974 | -0.014673
20.62 | -10.4955 | 0.018082 | -0.0030533 | 307.5713 | 297.0758 | -4.939 | -0.016318 | 302.3236 | -5.2477 | 304.0728 | 0.99853 | -0.017332 | 0.99875 | -0.017336
20.64 | -11.5614 | 0.017684 | -0.0037076 | 308.8952 | 297.3338 | -5.2629 | -0.017388 | 303.1145 | -5.7807 | 305.0414 | 1.0011 | -0.019093 | 1.0014 | -0.019097
20.66 | -12.682 | 0.017684 | -0.00436 | 309.0114 | 296.3294 | -5.3791 | -0.017772 | 302.6704 | -6.341 | 304.7841 | 0.99967 | -0.020943 | 0.9999 | -0.020948
20.68 | -13.6387 | 0.017684 | -0.0048708 | 309.1132 | 295.4745 | -5.4809 | -0.018108 | 302.2939 | -6.8193 | 304.567 | 0.99843 | -0.022523 | 0.99866 | -0.022528
20.7 | -14.3493 | 0.017287 | -0.0052343 | 308.4495 | 294.1002 | -5.8172 | -0.019219 | 301.2749 | -7.1746 | 303.6664 | 0.99507 | -0.023697 | 0.99529 | -0.023702
20.72 | -14.7046 | 0.017287 | -0.0055978 | 308.3099 | 293.6053 | -5.6776 | -0.018758 | 300.9576 | -7.3523 | 303.4084 | 0.99402 | -0.024284 | 0.99424 | -0.024289
20.74 | -15.0053 | 0.01689 | -0.0058159 | 308.1033 | 293.098 | -5.471 | -0.0181 | 300.6007 | -7.5026 | 303.1015 | 0.99284 | -0.02478 | 0.99306 | -0.024786
20.76 | -14.7866 | 0.01689 | -0.0058159 | 307.9773 | 293.1907 | -5.345 | -0.017659 | 300.584 | -7.3933 | 303.0484 | 0.99278 | -0.024419 | 0.99301 | -0.024424
20.78 | -14.6226 | 0.01689 | -0.0058159 | 307.6489 | 293.0263 | -5.0166 | -0.016574 | 300.3376 | -7.3113 | 302.7747 | 0.99197 | -0.024148 | 0.99219 | -0.024154
20.8 | -14.2126 | 0.016691 | -0.0056705 | 307.0456 | 292.833 | -4.4133 | -0.014581 | 299.9393 | -7.1063 | 302.3081 | 0.99065 | -0.023471 | 0.99088 | -0.023476
20.82 | -13.8573 | 0.016691 | -0.0054524 | 306.7682 | 292.9109 | -4.1359 | -0.0137 | 299.8395 | -6.9287 | 302.1491 | 0.99032 | -0.022884 | 0.99055 | -0.022889
20.84 | -12.9007 | 0.016691 | -0.0050162 | 306.4008 | 293.5001 | -3.7685 | -0.0125 | 299.9505 | -6.4503 | 302.1006 | 0.99069 | -0.021305 | 0.99091 | -0.021309
20.86 | -11.6981 | 0.016691 | -0.0042165 | 305.5793 | 293.8812 | -2.947 | -0.00974 | 299.7303 | -5.849 | 301.6799 | 0.98996 | -0.019319 | 0.99019 | -0.019323
20.88 | -10.3588 | 0.016691 | -0.0034168 | 305.0623 | 294.7035 | -2.43 | -0.0080283 | 299.8829 | -5.1794 | 301.6094 | 0.99047 | -0.017107 | 0.99069 | -0.017111
20.9 | -8.8282 | 0.017088 | -0.0026899 | 304.2396 | 295.4114 | -1.6073 | -0.0053103 | 299.8255 | -4.4141 | 301.2969 | 0.99028 | -0.014579 | 0.9905 | -0.014582
20.92 | -7.243 | 0.017088 | -0.0018902 | 303.9903 | 296.7473 | -1.358 | -0.0044866 | 300.3688 | -3.6215 | 301.576 | 0.99207 | -0.011961 | 0.9923 | -0.011964
20.94 | -5.6031 | 0.017088 | -0.00116 | 302.7897 | 297.1866 | -0.1574 | -0.00052003 | 299.9882 | -2.8015 | 300.922 | 0.99082 | -0.009253 | 0.99104 | -0.0092551
20.96 | -3.7445 | 0.017684 | -0.0002181 | 302.4862 | 298.7417 | 0.1461 | 0.00048269 | 300.614 | -1.8722 | 301.238 | 0.99288 | -0.0061837 | 0.99311 | -0.0061851
20.98 | -1.7219 | 0.017684 | 0.00065429 | 301.7406 | 300.0187 | 0.8917 | 0.002946 | 300.8796 | -0.86096 | 301.1666 | 0.99376 | -0.0028436 | 0.99398 | -0.0028443
21 | 0.081996 | 0.01828 | 0.0013813 | 300.975 | 301.057 | 1.6573 | 0.0054755 | 301.016 | 0.040998 | 301.0023 | 0.99421 | 0.000135 | 0.99443 | 0.000135
21.02 | 1.9679 | 0.01828 | 0.0023264 | 300.4429 | 302.4108 | 2.1894 | 0.0072334 | 301.4269 | 0.98395 | 301.0989 | 0.99557 | 0.0032498 | 0.99579 | 0.0032506
21.04 | 3.9905 | 0.01828 | 0.0031987 | 299.5386 | 303.5291 | 3.0937 | 0.010221 | 301.5338 | 1.9952 | 300.8688 | 0.99592 | 0.00659 | 0.99615 | 0.0065914
21.06 | 5.6031 | 0.018877 | 0.0039984 | 299.4 | 305.0031 | 3.2323 | 0.010679 | 302.2015 | 2.8015 | 301.2677 | 0.99813 | 0.009253 | 0.99835 | 0.0092551
21.08 | 7.325 | 0.018877 | 0.0049435 | 298.6273 | 305.9523 | 4.005 | 0.013232 | 302.2898 | 3.6625 | 301.069 | 0.99842 | 0.012097 | 0.99864 | 0.012099
21.1 | 8.7462 | 0.019473 | 0.0057432 | 297.7283 | 306.4745 | 3.904 | 0.012898 | 302.1014 | 4.3731 | 300.6437 | 0.9978 | 0.014444 | 0.99802 | 0.014447
21.12 | 10.4135 | 0.019473 | 0.0063975 | 296.8715 | 307.285 | 4.7608 | 0.015729 | 302.0782 | 5.2067 | 300.3427 | 0.99772 | 0.017197 | 0.99794 | 0.017201
21.14 | 11.6161 | 0.019473 | 0.0071245 | 296.7297 | 308.3458 | 4.9026 | 0.016197 | 302.5377 | 5.808 | 300.6017 | 0.99924 | 0.019183 | 0.99946 | 0.019187
21.16 | 12.8734 | 0.020069 | 0.0076334 | 297.4805 | 310.3539 | 5.1518 | 0.017021 | 303.9172 | 6.4367 | 301.7716 | 1.0038 | 0.021259 | 1.004 | 0.021264
21.18 | 13.748 | 0.020069 | 0.008215 | 297.219 | 310.967 | 5.4133 | 0.017885 | 304.093 | 6.874 | 301.8017 | 1.0044 | 0.022704 | 1.0046 | 0.022709
21.2 | 14.2673 | 0.020466 | 0.0086512 | 297.4641 | 311.7314 | 5.1682 | 0.017075 | 304.5977 | 7.1336 | 302.2199 | 1.006 | 0.023561 | 1.0063 | 0.023567
21.22 | 14.7319 | 0.020466 | 0.0090146 | 297.2043 | 311.9362 | 5.428 | 0.017933 | 304.5703 | 7.366 | 302.1149 | 1.0059 | 0.024329 | 1.0062 | 0.024334
21.24 | 15.1966 | 0.020466 | 0.0093054 | 297.4702 | 312.6668 | 5.1621 | 0.017055 | 305.0685 | 7.5983 | 302.5357 | 1.0076 | 0.025096 | 1.0078 | 0.025102
21.26 | 15.1693 | 0.020864 | 0.0093781 | 297.561 | 312.7303 | 5.0713 | 0.016755 | 305.1456 | 7.5846 | 302.6174 | 1.0078 | 0.025051 | 1.0081 | 0.025057
21.28 | 14.8686 | 0.020864 | 0.0093054 | 298.022 | 312.8906 | 4.6103 | 0.015232 | 305.4563 | 7.4343 | 302.9782 | 1.0089 | 0.024554 | 1.0091 | 0.02456
21.3 | 14.404 | 0.020864 | 0.0090873 | 298.3116 | 312.7156 | 4.3207 | 0.014275 | 305.5136 | 7.202 | 303.1129 | 1.0091 | 0.023787 | 1.0093 | 0.023792
21.32 | 13.7207 | 0.021062 | 0.0087239 | 298.6671 | 312.3878 | 3.9652 | 0.0131 | 305.5274 | 6.8603 | 303.2407 | 1.0091 | 0.022659 | 1.0093 | 0.022664
21.34 | 12.6547 | 0.021062 | 0.0081423 | 298.9996 | 311.6543 | 3.63 | 0.012 | 305.327 | 6.3274 | 303.2178 | 1.0084 | 0.020898 | 1.0087 | 0.020903
21.36 | 11.5888 | 0.021261 | 0.0075607 | 299.6286 | 311.2174 | 3.0037 | 0.0099238 | 305.423 | 5.7944 | 303.4915 | 1.0088 | 0.019138 | 1.009 | 0.019142
21.38 | 10.1675 | 0.021261 | 0.0068337 | 300.4224 | 310.5899 | 2.2099 | 0.0073012 | 305.5061 | 5.0837 | 303.8116 | 1.009 | 0.016791 | 1.0093 | 0.016795
21.4 | 8.5822 | 0.021261 | 0.0061067 | 301.2176 | 309.7998 | 1.4147 | 0.0046739 | 305.5087 | 4.2911 | 304.0783 | 1.009 | 0.014173 | 1.0093 | 0.014176
21.42 | 6.9697 | 0.020864 | 0.0053797 | 301.7217 | 308.6914 | 0.9106 | 0.0030085 | 305.2065 | 3.4848 | 304.0449 | 1.0081 | 0.01151 | 1.0083 | 0.011512
21.44 | 5.4391 | 0.020864 | 0.00458 | 302.3845 | 307.8236 | 0.2478 | 0.00081869 | 305.104 | 2.7195 | 304.1975 | 1.0077 | 0.0089822 | 1.0079 | 0.0089842
21.46 | 3.7172 | 0.020864 | 0.0037803 | 303.2186 | 306.9358 | -0.5863 | -0.001937 | 305.0772 | 1.8586 | 304.4577 | 1.0076 | 0.0061386 | 1.0079 | 0.00614
21.48 | 1.7219 | 0.020267 | 0.002908 | 303.6449 | 305.3668 | -1.0126 | -0.0033455 | 304.5059 | 0.86096 | 304.2189 | 1.0057 | 0.0028436 | 1.006 | 0.0028443
21.5 | -0.38265 | 0.020267 | 0.0020356 | 304.535 | 304.1524 | -1.9027 | -0.0062862 | 304.3437 | -0.19132 | 304.4075 | 1.0052 | -0.000632 | 1.0054 | -0.000632
21.52 | -1.9132 | 0.019671 | 0.00109 | 305.3956 | 303.4824 | -2.7633 | -0.0091295 | 304.439 | -0.95662 | 304.7579 | 1.0055 | -0.0031596 | 1.0057 | -0.0031603
21.54 | -3.8538 | 0.019671 | 0.000291 | 305.8942 | 302.0404 | -3.2619 | -0.010777 | 303.9673 | -1.9269 | 304.6096 | 1.004 | -0.0063643 | 1.0042 | -0.0063657
21.56 | -5.6031 | 0.019671 | -0.00050889 | 306.2297 | 300.6266 | -3.5974 | -0.011885 | 303.4282 | -2.8015 | 304.362 | 1.0022 | -0.009253 | 1.0024 | -0.0092551
21.58 | -7.243 | 0.019075 | -0.0013086 | 306.9151 | 299.6721 | -4.2828 | -0.01415 | 303.2936 | -3.6215 | 304.5008 | 1.0017 | -0.011961 | 1.002 | -0.011964
21.6 | -8.9649 | 0.019075 | -0.002181 | 307.334 | 298.3691 | -4.7017 | -0.015534 | 302.8516 | -4.4824 | 304.3457 | 1.0003 | -0.014805 | 1.0005 | -0.014808
21.62 | -10.3862 | 0.018479 | -0.0029807 | 307.7035 | 297.3173 | -5.0712 | -0.016754 | 302.5104 | -5.1931 | 304.2414 | 0.99915 | -0.017152 | 0.99937 | -0.017156
21.64 | -11.3974 | 0.018479 | -0.0034895 | 308.2627 | 296.8653 | -5.6304 | -0.018602 | 302.564 | -5.6987 | 304.4636 | 0.99932 | -0.018822 | 0.99955 | -0.018826
21.66 | -12.7094 | 0.018479 | -0.0042165 | 308.2639 | 295.5545 | -5.6316 | -0.018606 | 301.9092 | -6.3547 | 304.0274 | 0.99716 | -0.020989 | 0.99739 | -0.020993
21.68 | -13.5293 | 0.018082 | -0.0046527 | 309.2767 | 295.7474 | -5.6444 | -0.018648 | 302.512 | -6.7647 | 304.7669 | 0.99915 | -0.022343 | 0.99938 | -0.022348
21.7 | -14.158 | 0.018082 | -0.0050889 | 309.1432 | 294.9852 | -5.5109 | -0.018207 | 302.0642 | -7.079 | 304.4239 | 0.99767 | -0.023381 | 0.9979 | -0.023386
21.72 | -14.6773 | 0.018082 | -0.0055251 | 309.1727 | 294.4954 | -5.5404 | -0.018305 | 301.8341 | -7.3386 | 304.2803 | 0.99691 | -0.024238 | 0.99714 | -0.024244
21.74 | -14.8686 | 0.017684 | -0.0056705 | 309.259 | 294.3904 | -5.6267 | -0.01859 | 301.8247 | -7.4343 | 304.3028 | 0.99688 | -0.024554 | 0.99711 | -0.02456
21.76 | -14.7866 | 0.017684 | -0.0057432 | 308.696 | 293.9094 | -5.0637 | -0.01673 | 301.3027 | -7.3933 | 303.7671 | 0.99516 | -0.024419 | 0.99538 | -0.024424
21.78 | -14.486 | 0.017486 | -0.0058159 | 307.6993 | 293.2133 | -5.067 | -0.016741 | 300.4563 | -7.243 | 302.8706 | 0.99236 | -0.023922 | 0.99259 | -0.023928
21.8 | -14.24 | 0.017486 | -0.0055978 | 306.9509 | 292.7109 | -4.3186 | -0.014268 | 299.8309 | -7.12 | 302.2042 | 0.9903 | -0.023516 | 0.99052 | -0.023522
21.82 | -13.7207 | 0.017486 | -0.0052343 | 306.759 | 293.0383 | -4.1267 | -0.0136 | 299.8987 | -6.8603 | 302.1854 | 0.99052 | -0.022659 | 0.99074 | -0.022664
21.84 | -12.846 | 0.017486 | -0.0048708 | 306.2707 | 293.4247 | -3.6384 | -0.012 | 299.8477 | -6.423 | 301.9887 | 0.99035 | -0.021214 | 0.99058 | -0.021219
21.86 | -11.6161 | 0.017486 | -0.0041438 | 305.6584 | 294.0423 | -3.0261 | -0.0099978 | 299.8504 | -5.808 | 301.7864 | 0.99036 | -0.019183 | 0.99058 | -0.019187
21.88 | -10.0855 | 0.017684 | -0.0033441 | 305.2577 | 295.1722 | -2.6254 | -0.0086739 | 300.2149 | -5.0428 | 301.8959 | 0.99156 | -0.016655 | 0.99179 | -0.016659
21.9 | -8.7462 | 0.017684 | -0.00254 | 304.2251 | 295.4789 | -1.5928 | -0.0052624 | 299.852 | -4.3731 | 301.3097 | 0.99037 | -0.014444 | 0.99059 | -0.014447
21.92 | -6.9697 | 0.017684 | -0.0016721 | 303.7791 | 296.8094 | -1.1468 | -0.0037888 | 300.2943 | -3.4848 | 301.4559 | 0.99183 | -0.01151 | 0.99205 | -0.011512
21.94 | -5.4937 | 0.01828 | -0.000945 | 303.098 | 297.6043 | -0.4657 | -0.0015386 | 300.3511 | -2.7469 | 301.2668 | 0.99201 | -0.0090725 | 0.99224 | -0.0090745
21.96 | -3.7172 | 0.01828 | -0.0001454 | 302.4108 | 298.6936 | 0.2215 | 0.0007318 | 300.5522 | -1.8586 | 301.1717 | 0.99268 | -0.0061386 | 0.9929 | -0.00614
21.98 | -1.7492 | 0.018877 | 0.00072699 | 301.6242 | 299.875 | 1.0081 | 0.0033306 | 300.7496 | -0.87462 | 301.0411 | 0.99333 | -0.0028887 | 0.99355 | -0.0028894
22 | 0.10933 | 0.018877 | 0.0016 | 301.0233 | 301.1326 | 1.609 | 0.0053159 | 301.078 | 0.054664 | 301.0597 | 0.99441 | 0.000181 | 0.99464 | 0.000181
22.02 | 1.8586 | 0.018877 | 0.0023991 | 300.1829 | 302.0415 | 2.4494 | 0.0080924 | 301.1122 | 0.92929 | 300.8024 | 0.99453 | 0.0030693 | 0.99475 | 0.00307
22.04 | 3.9631 | 0.019473 | 0.0033441 | 299.7291 | 303.6922 | 2.9032 | 0.0095917 | 301.7107 | 1.9816 | 301.0501 | 0.9965 | 0.0065448 | 0.99673 | 0.0065463
22.06 | 5.3571 | 0.019473 | 0.0041438 | 299.4062 | 304.7633 | 3.2261 | 0.010659 | 302.0847 | 2.6785 | 301.1919 | 0.99774 | 0.0088468 | 0.99797 | 0.0088488
22.08 | 7.3523 | 0.019473 | 0.0050162 | 298.53 | 305.8823 | 4.1023 | 0.013553 | 302.2062 | 3.6762 | 300.9808 | 0.99814 | 0.012142 | 0.99837 | 0.012145
22.1 | 8.9649 | 0.020069 | 0.0058159 | 298.2891 | 307.254 | 4.3432 | 0.014349 | 302.7715 | 4.4824 | 301.2774 | 1 | 0.014805 | 1.0002 | 0.014808
22.12 | 10.1402 | 0.020069 | 0.0064702 | 297.6906 | 307.8308 | 4.9417 | 0.016327 | 302.7607 | 5.0701 | 301.0707 | 0.99997 | 0.016746 | 1.0002 | 0.016749
22.14 | 11.5068 | 0.020665 | 0.0071972 | 297.7269 | 309.2337 | 4.9054 | 0.016207 | 303.4803 | 5.7534 | 301.5625 | 1.0023 | 0.019003 | 1.0026 | 0.019007
22.16 | 12.6547 | 0.020665 | 0.0078515 | 297.5499 | 310.2046 | 5.0824 | 0.016791 | 303.8773 | 6.3274 | 301.7681 | 1.0037 | 0.020898 | 1.0039 | 0.020903
22.18 | 13.5293 | 0.020665 | 0.0082877 | 297.5138 | 311.0431 | 5.1185 | 0.016911 | 304.2785 | 6.7647 | 302.0236 | 1.005 | 0.022343 | 1.0052 | 0.022348
22.2 | 14.24 | 0.021062 | 0.0087239 | 297.7703 | 312.0103 | 4.862 | 0.016063 | 304.8903 | 7.12 | 302.517 | 1.007 | 0.023516 | 1.0072 | 0.023522
22.22 | 14.568 | 0.021062 | 0.0090873 | 297.573 | 312.141 | 5.0593 | 0.016715 | 304.857 | 7.284 | 302.429 | 1.0069 | 0.024058 | 1.0071 | 0.024063
22.24 | 14.7319 | 0.02146 | 0.0093054 | 296.5798 | 311.3117 | 5.0525 | 0.016693 | 303.9458 | 7.366 | 301.4904 | 1.0039 | 0.024329 | 1.0041 | 0.024334
22.26 | 14.8959 | 0.02146 | 0.0094508 | 296.518 | 311.4139 | 5.1143 | 0.0169 | 303.966 | 7.448 | 301.4833 | 1.004 | 0.0246 | 1.0042 | 0.024605
22.28 | 14.7046 | 0.02146 | 0.0094508 | 297.3038 | 312.0084 | 4.3285 | 0.014301 | 304.6561 | 7.3523 | 302.2053 | 1.0062 | 0.024284 | 1.0065 | 0.024289
22.3 | 14.1853 | 0.021857 | 0.0092327 | 298.61 | 312.7953 | 4.0223 | 0.013289 | 305.7027 | 7.0927 | 303.3384 | 1.0097 | 0.023426 | 1.0099 | 0.023431
22.32 | 13.5567 | 0.021857 | 0.0088693 | 298.9327 | 312.4894 | 3.6996 | 0.012223 | 305.711 | 6.7783 | 303.4516 | 1.0097 | 0.022388 | 1.0099 | 0.022393
22.34 | 12.6274 | 0.021857 | 0.0082877 | 298.1375 | 310.7649 | 3.4948 | 0.011546 | 304.4512 | 6.3137 | 302.3466 | 1.0056 | 0.020853 | 1.0058 | 0.020858
22.36 | 11.4248 | 0.021857 | 0.0076334 | 298.8401 | 310.2649 | 2.7922 | 0.00922 | 304.5525 | 5.7124 | 302.6484 | 1.0059 | 0.018867 | 1.0061 | 0.018871
22.38 | 10.0308 | 0.021857 | 0.0069064 | 299.3632 | 309.394 | 2.2691 | 0.0074967 | 304.3786 | 5.0154 | 302.7068 | 1.0053 | 0.016565 | 1.0055 | 0.016569
22.4 | 8.6916 | 0.02146 | 0.0061794 | 301.3884 | 310.08 | 1.2439 | 0.0041097 | 305.7342 | 4.3458 | 304.2856 | 1.0098 | 0.014353 | 1.01 | 0.014357
22.42 | 6.997 | 0.02146 | 0.00538 | 301.7009 | 308.6979 | 0.9314 | 0.0030772 | 305.1994 | 3.4985 | 304.0332 | 1.008 | 0.011555 | 1.0083 | 0.011558
22.44 | 5.4664 | 0.02146 | 0.00465 | 302.6393 | 308.1057 | -0.007 | -2.3127e-05 | 305.3725 | 2.7332 | 304.4614 | 1.0086 | 0.0090273 | 1.0088 | 0.0090294
22.46 | 3.6625 | 0.020864 | 0.003853 | 303.4203 | 307.0828 | -0.788 | -0.0026034 | 305.2515 | 1.8312 | 304.6411 | 1.0082 | 0.0060483 | 1.0084 | 0.0060497
22.48 | 1.8039 | 0.020864 | 0.0030533 | 304.0583 | 305.8622 | -1.426 | -0.0047113 | 304.9603 | 0.90196 | 304.6596 | 1.0072 | 0.002979 | 1.0075 | 0.0029797
22.5 | 0.054664 | 0.020466 | 0.002181 | 304.4645 | 304.5192 | -1.8322 | -0.0060533 | 304.4918 | 0.027332 | 304.4827 | 1.0057 | 9.03e-05 | 1.0059 | 9.03e-05
22.52 | -1.8312 | 0.020466 | 0.0013086 | 305.2338 | 303.4026 | -2.6015 | -0.0085949 | 304.3182 | -0.91562 | 304.6234 | 1.0051 | -0.0030242 | 1.0053 | -0.0030248
22.54 | -3.9358 | 0.020466 | 0.000436 | 305.6419 | 301.7061 | -3.0096 | -0.0099432 | 303.674 | -1.9679 | 304.33 | 1.003 | -0.0064997 | 1.0032 | -0.0065012
22.56 | -5.4391 | 0.01987 | -0.00036349 | 306.1409 | 300.7018 | -3.5086 | -0.011592 | 303.4214 | -2.7195 | 304.3279 | 1.0022 | -0.0089822 | 1.0024 | -0.0089842
22.58 | -6.997 | 0.01987 | -0.0012359 | 306.5972 | 299.6002 | -3.9649 | -0.013099 | 303.0987 | -3.4985 | 304.2649 | 1.0011 | -0.011555 | 1.0013 | -0.011558
22.6 | -8.6642 | 0.019274 | -0.0020356 | 308.3519 | 299.6877 | -4.7196 | -0.015593 | 304.0198 | -4.3321 | 305.4638 | 1.0041 | -0.014308 | 1.0044 | -0.014312
22.62 | -10.0308 | 0.019274 | -0.0027626 | 308.6447 | 298.6139 | -5.0124 | -0.01656 | 303.6293 | -5.0154 | 305.3011 | 1.0028 | -0.016565 | 1.0031 | -0.016569
22.64 | -11.4248 | 0.019274 | -0.0034895 | 308.6545 | 297.2297 | -5.0222 | -0.016593 | 302.9421 | -5.7124 | 304.8462 | 1.0006 | -0.018867 | 1.0008 | -0.018871
22.66 | -12.4087 | 0.018877 | -0.0041438 | 309.0189 | 296.6102 | -5.3866 | -0.017796 | 302.8145 | -6.2044 | 304.8827 | 1.0002 | -0.020492 | 1.0004 | -0.020497
22.68 | -13.3107 | 0.018877 | -0.0046527 | 309.2089 | 295.8982 | -5.5766 | -0.018424 | 302.5536 | -6.6553 | 304.772 | 0.99929 | -0.021982 | 0.99951 | -0.021987
22.7 | -13.9393 | 0.018877 | -0.0050889 | 309.2627 | 295.3234 | -5.6304 | -0.018602 | 302.293 | -6.9697 | 304.6163 | 0.99843 | -0.02302 | 0.99865 | -0.023025
22.72 | -14.4586 | 0.018479 | -0.0054524 | 309.1826 | 294.724 | -5.5503 | -0.018337 | 301.9533 | -7.2293 | 304.3631 | 0.99731 | -0.023877 | 0.99753 | -0.023883
22.74 | -14.6499 | 0.018479 | -0.0055978 | 309.3 | 294.6501 | -5.6677 | -0.0187 | 301.975 | -7.325 | 304.4167 | 0.99738 | -0.024193 | 0.9976 | -0.024199
22.76 | -14.5133 | 0.01828 | -0.0055978 | 309.0948 | 294.5815 | -5.4625 | -0.018 | 301.8382 | -7.2566 | 304.257 | 0.99693 | -0.023968 | 0.99715 | -0.023973
22.78 | -14.3493 | 0.01828 | -0.0056705 | 308.8603 | 294.511 | -5.228 | -0.017272 | 301.6857 | -7.1746 | 304.0772 | 0.99642 | -0.023697 | 0.99665 | -0.023702
22.8 | -13.9393 | 0.01828 | -0.0055251 | 308.2527 | 294.3134 | -4.6204 | -0.015265 | 301.283 | -6.9697 | 303.6063 | 0.99509 | -0.02302 | 0.99532 | -0.023025
22.82 | -13.5567 | 0.018082 | -0.0052343 | 306.8901 | 293.3334 | -4.2578 | -0.014067 | 300.1118 | -6.7783 | 302.3712 | 0.99122 | -0.022388 | 0.99145 | -0.022393
22.84 | -12.7094 | 0.018082 | -0.0047254 | 306.593 | 293.8836 | -3.9607 | -0.013086 | 300.2383 | -6.3547 | 302.3565 | 0.99164 | -0.020989 | 0.99187 | -0.020993
22.86 | -11.5888 | 0.018082 | -0.0039984 | 305.9285 | 294.3397 | -3.2962 | -0.0109 | 300.1341 | -5.7944 | 302.0656 | 0.9913 | -0.019138 | 0.99152 | -0.019142
22.88 | -10.0308 | 0.018082 | -0.0032714 | 305.093 | 295.0622 | -2.4607 | -0.0081298 | 300.0776 | -5.0154 | 301.7494 | 0.99111 | -0.016565 | 0.99133 | -0.016569
22.9 | -8.8282 | 0.018082 | -0.0023991 | 304.5687 | 295.7405 | -1.9364 | -0.0063976 | 300.1546 | -4.4141 | 301.626 | 0.99137 | -0.014579 | 0.99159 | -0.014582
22.92 | -7.161 | 0.018678 | -0.0016721 | 303.6646 | 296.5036 | -1.0323 | -0.0034106 | 300.0841 | -3.5805 | 301.2776 | 0.99113 | -0.011826 | 0.99136 | -0.011828
22.94 | -5.4391 | 0.018678 | -0.00079969 | 303.4991 | 298.06 | -0.8668 | -0.0028638 | 300.7796 | -2.7195 | 301.6861 | 0.99343 | -0.0089822 | 0.99365 | -0.0089842
22.96 | -3.6352 | 0.019075 | -7.2699e-05 | 302.1241 | 298.4889 | 0.5082 | 0.001679 | 300.3065 | -1.8176 | 300.9124 | 0.99187 | -0.0060032 | 0.99209 | -0.0060045
22.98 | -1.9132 | 0.019075 | 0.00079969 | 302.0677 | 300.1545 | 0.5646 | 0.0018653 | 301.1111 | -0.95662 | 301.43 | 0.99452 | -0.0031596 | 0.99475 | -0.0031603
23 | -0.10933 | 0.019075 | 0.0016721 | 301.2599 | 301.1506 | 1.3724 | 0.0045342 | 301.2052 | -0.054664 | 301.2235 | 0.99484 | -0.000181 | 0.99506 | -0.000181
23.02 | 1.7219 | 0.01987 | 0.0024718 | 300.3569 | 302.0788 | 2.2754 | 0.0075176 | 301.2179 | 0.86096 | 300.9309 | 0.99488 | 0.0028436 | 0.9951 | 0.0028443
23.04 | 3.6352 | 0.01987 | 0.0034168 | 300.2135 | 303.8487 | 2.4188 | 0.0079913 | 302.0311 | 1.8176 | 301.4252 | 0.99756 | 0.0060032 | 0.99779 | 0.0060045
23.06 | 5.3024 | 0.01987 | 0.0042165 | 299.4149 | 304.7173 | 3.2174 | 0.0106 | 302.0661 | 2.6512 | 301.1824 | 0.99768 | 0.0087565 | 0.9979 | 0.0087585
23.08 | 6.997 | 0.020466 | 0.0050889 | 298.7608 | 305.7578 | 3.8715 | 0.012791 | 302.2593 | 3.4985 | 301.0931 | 0.99832 | 0.011555 | 0.99854 | 0.011558
23.1 | 8.5549 | 0.020466 | 0.0058886 | 298.133 | 306.6879 | 4.4993 | 0.014865 | 302.4105 | 4.2775 | 300.9846 | 0.99882 | 0.014128 | 0.99904 | 0.014131
23.12 | 9.8668 | 0.021062 | 0.0065429 | 298.5837 | 308.4505 | 4.0486 | 0.013376 | 303.5171 | 4.9334 | 301.8726 | 1.0025 | 0.016294 | 1.0027 | 0.016298
23.14 | 11.1515 | 0.021062 | 0.0072699 | 298.2064 | 309.3579 | 4.4259 | 0.014622 | 303.7821 | 5.5757 | 301.9236 | 1.0033 | 0.018416 | 1.0036 | 0.01842
23.16 | 12.4087 | 0.021062 | 0.0079242 | 297.5708 | 309.9795 | 5.0615 | 0.016722 | 303.7752 | 6.2044 | 301.707 | 1.0033 | 0.020492 | 1.0035 | 0.020497
23.18 | 13.3653 | 0.021658 | 0.0083604 | 296.233 | 309.5983 | 5.3993 | 0.017838 | 302.9157 | 6.6827 | 300.6881 | 1.0005 | 0.022072 | 1.0007 | 0.022077
23.2 | 14.0486 | 0.021658 | 0.0088693 | 296.5688 | 310.6174 | 5.0635 | 0.016729 | 303.5931 | 7.0243 | 301.2517 | 1.0027 | 0.0232 | 1.0029 | 0.023206
23.22 | 14.7046 | 0.022056 | 0.0092327 | 296.4584 | 311.163 | 5.1739 | 0.017094 | 303.8107 | 7.3523 | 301.3599 | 1.0034 | 0.024284 | 1.0037 | 0.024289
23.24 | 14.7593 | 0.022056 | 0.0094508 | 296.4855 | 311.2448 | 5.1468 | 0.017004 | 303.8651 | 7.3796 | 301.4053 | 1.0036 | 0.024374 | 1.0038 | 0.024379
23.26 | 15.0599 | 0.022056 | 0.0095962 | 296.6783 | 311.7382 | 4.954 | 0.0164 | 304.2083 | 7.53 | 301.6983 | 1.0048 | 0.02487 | 1.005 | 0.024876
23.28 | 14.7319 | 0.022453 | 0.0095962 | 297.7819 | 312.5138 | 4.8504 | 0.016025 | 305.1479 | 7.366 | 302.6925 | 1.0079 | 0.024329 | 1.0081 | 0.024334
23.3 | 14.4313 | 0.022453 | 0.0093781 | 298.2885 | 312.7198 | 4.3438 | 0.014351 | 305.5041 | 7.2156 | 303.0989 | 1.009 | 0.023832 | 1.0093 | 0.023838
23.32 | 13.748 | 0.022453 | 0.0090146 | 298.847 | 312.595 | 3.7853 | 0.0125 | 305.721 | 6.874 | 303.4297 | 1.0098 | 0.022704 | 1.01 | 0.022709
23.34 | 12.8187 | 0.022652 | 0.0084331 | 298.3143 | 311.133 | 3.318 | 0.010962 | 304.7237 | 6.4094 | 302.5872 | 1.0065 | 0.021169 | 1.0067 | 0.021174
23.36 | 11.5888 | 0.022652 | 0.0077788 | 298.8205 | 310.4093 | 2.8118 | 0.0092897 | 304.6149 | 5.7944 | 302.6834 | 1.0061 | 0.019138 | 1.0063 | 0.019142
23.38 | 10.3042 | 0.022453 | 0.0071245 | 300.1468 | 310.451 | 2.4855 | 0.00821 | 305.2989 | 5.1521 | 303.5815 | 1.0084 | 0.017017 | 1.0086 | 0.01702
23.4 | 8.9102 | 0.022453 | 0.0063248 | 300.8477 | 309.7579 | 1.7846 | 0.005896 | 305.3028 | 4.4551 | 303.8178 | 1.0084 | 0.014715 | 1.0086 | 0.014718
23.42 | 7.5163 | 0.022453 | 0.0055978 | 301.6445 | 309.1608 | 0.9878 | 0.0032635 | 305.4026 | 3.7581 | 304.1499 | 1.0087 | 0.012413 | 1.0089 | 0.012415
23.44 | 5.6304 | 0.021857 | 0.0047981 | 302.1908 | 307.8212 | 0.4415 | 0.0014586 | 305.006 | 2.8152 | 304.0676 | 1.0074 | 0.0092982 | 1.0076 | 0.0093003
23.46 | 3.8265 | 0.021857 | 0.0039984 | 303.1383 | 306.9648 | -0.506 | -0.0016717 | 305.0515 | 1.9132 | 304.4138 | 1.0075 | 0.0063191 | 1.0078 | 0.0063206
23.48 | 2.2412 | 0.02146 | 0.0031987 | 303.4207 | 305.6619 | -0.7884 | -0.0026047 | 304.5413 | 1.1206 | 304.1678 | 1.0059 | 0.0037012 | 1.0061 | 0.003702
23.5 | 0.30065 | 0.02146 | 0.0023264 | 304.374 | 304.6747 | -1.7417 | -0.0057543 | 304.5243 | 0.15033 | 304.4742 | 1.0058 | 0.000497 | 1.006 | 0.000497
23.52 | -1.5306 | 0.02146 | 0.001454 | 304.9998 | 303.4692 | -2.3675 | -0.0078218 | 304.2345 | -0.7653 | 304.4896 | 1.0048 | -0.0025277 | 1.0051 | -0.0025282
23.54 | -3.3618 | 0.020864 | 0.00058159 | 305.5731 | 302.2113 | -2.9408 | -0.0097159 | 303.8922 | -1.6809 | 304.4525 | 1.0037 | -0.0055518 | 1.0039 | -0.0055531
23.56 | -5.3297 | 0.020864 | -0.00029079 | 306.1133 | 300.7836 | -3.481 | -0.011501 | 303.4484 | -2.6649 | 304.3367 | 1.0022 | -0.0088017 | 1.0025 | -0.0088036
23.58 | -6.9423 | 0.020864 | -0.0011632 | 306.7891 | 299.8468 | -4.1568 | -0.013733 | 303.3179 | -3.4712 | 304.475 | 1.0018 | -0.011465 | 1.002 | -0.011467
23.6 | -8.4183 | 0.020466 | -0.0018902 | 307.0817 | 298.6634 | -4.4494 | -0.0147 | 302.8726 | -4.2091 | 304.2756 | 1.0003 | -0.013902 | 1.0006 | -0.013905
23.62 | -9.8668 | 0.020466 | -0.0026899 | 307.205 | 297.3382 | -4.5727 | -0.015107 | 302.2716 | -4.9334 | 303.9161 | 0.99836 | -0.016294 | 0.99858 | -0.016298
23.64 | -11.1788 | 0.01987 | -0.0033441 | 307.8677 | 296.6889 | -5.2354 | -0.017297 | 302.2783 | -5.5894 | 304.1414 | 0.99838 | -0.018461 | 0.9986 | -0.018465
23.66 | -12.1901 | 0.01987 | -0.0039984 | 307.9178 | 295.7277 | -5.2855 | -0.017462 | 301.8228 | -6.095 | 303.8544 | 0.99687 | -0.020131 | 0.9971 | -0.020136
23.68 | -13.1467 | 0.01987 | -0.0044346 | 308.1826 | 295.0359 | -5.5503 | -0.018337 | 301.6093 | -6.5733 | 303.8004 | 0.99617 | -0.021711 | 0.99639 | -0.021716
23.7 | -13.83 | 0.019274 | -0.0047981 | 308.2364 | 294.4064 | -5.6041 | -0.018515 | 301.3214 | -6.915 | 303.6264 | 0.99522 | -0.022839 | 0.99544 | -0.022844
23.72 | -14.486 | 0.019274 | -0.0052343 | 308.1432 | 293.6572 | -5.5109 | -0.018207 | 300.9002 | -7.243 | 303.3145 | 0.99383 | -0.023922 | 0.99405 | -0.023928
23.74 | -14.8686 | 0.019075 | -0.0054524 | 308.057 | 293.1884 | -5.4247 | -0.0179 | 300.6227 | -7.4343 | 303.1008 | 0.99291 | -0.024554 | 0.99314 | -0.02456
23.76 | -14.7593 | 0.019075 | -0.0054524 | 307.5367 | 292.7774 | -4.9044 | -0.0162 | 300.1571 | -7.3796 | 302.6169 | 0.99137 | -0.024374 | 0.9916 | -0.024379
23.78 | -14.5953 | 0.019075 | -0.0054524 | 307.4896 | 292.8943 | -4.8573 | -0.016 | 300.192 | -7.2976 | 302.6245 | 0.99149 | -0.024103 | 0.99171 | -0.024108
23.8 | -14.3766 | 0.018877 | -0.005307 | 307.5187 | 293.1421 | -4.8864 | -0.016144 | 300.3304 | -7.1883 | 302.7265 | 0.99195 | -0.023742 | 0.99217 | -0.023747
23.82 | -13.9393 | 0.018877 | -0.0050889 | 306.8951 | 292.9558 | -4.2628 | -0.0141 | 299.9254 | -6.9697 | 302.2487 | 0.99061 | -0.02302 | 0.99083 | -0.023025
23.84 | -13.0647 | 0.018877 | -0.0044346 | 306.3014 | 293.2367 | -3.6691 | -0.0121 | 299.7691 | -6.5323 | 301.9465 | 0.99009 | -0.021575 | 0.99032 | -0.02158
23.86 | -12.0534 | 0.019075 | -0.0037803 | 305.4542 | 293.4008 | -2.8219 | -0.0093231 | 299.4275 | -6.0267 | 301.4364 | 0.98896 | -0.019905 | 0.98919 | -0.01991
23.88 | -10.6595 | 0.019075 | -0.0029807 | 304.8405 | 294.181 | -2.2082 | -0.0072955 | 299.5108 | -5.3297 | 301.2873 | 0.98924 | -0.017603 | 0.98946 | -0.017607
23.9 | -9.2929 | 0.019473 | -0.00225 | 304.6249 | 295.332 | -1.9926 | -0.0065832 | 299.9785 | -4.6464 | 301.5273 | 0.99078 | -0.015346 | 0.99101 | -0.01535
23.92 | -7.5163 | 0.019473 | -0.001454 | 303.5223 | 296.006 | -0.89 | -0.0029404 | 299.7642 | -3.7581 | 301.0169 | 0.99008 | -0.012413 | 0.9903 | -0.012415
23.94 | -6.177 | 0.019473 | -0.00072699 | 302.9338 | 296.7568 | -0.3015 | -0.00099611 | 299.8453 | -3.0885 | 300.8748 | 0.99034 | -0.010201 | 0.99057 | -0.010203
23.96 | -4.0998 | 0.020069 | 0.0001454 | 301.9435 | 297.8437 | 0.6888 | 0.0022757 | 299.8936 | -2.0499 | 300.5769 | 0.9905 | -0.0067705 | 0.99073 | -0.006772
23.98 | -2.0772 | 0.020069 | 0.0010178 | 301.5411 | 299.4639 | 1.0912 | 0.0036052 | 300.5025 | -1.0386 | 300.8487 | 0.99251 | -0.0034304 | 0.99274 | -0.0034312
24 | -0.38265 | 0.020665 | 0.0018175 | 300.7232 | 300.3406 | 1.9091 | 0.0063074 | 300.5319 | -0.19132 | 300.5957 | 0.99261 | -0.000632 | 0.99284 | -0.000632
24.02 | 1.6126 | 0.020665 | 0.00276 | 300.0832 | 301.6958 | 2.5491 | 0.0084218 | 300.8895 | 0.80629 | 300.6207 | 0.99379 | 0.0026631 | 0.99402 | 0.0026637
24.04 | 3.5258 | 0.020665 | 0.0037076 | 299.7444 | 303.2702 | 2.8879 | 0.0095412 | 301.5073 | 1.7629 | 300.9197 | 0.99583 | 0.0058226 | 0.99606 | 0.0058239
24.06 | 5.3024 | 0.021261 | 0.0044346 | 299.1459 | 304.4483 | 3.4864 | 0.011519 | 301.7971 | 2.6512 | 300.9134 | 0.99679 | 0.0087565 | 0.99702 | 0.0087585
24.08 | 6.8877 | 0.021261 | 0.005307 | 298.8661 | 305.7538 | 3.7662 | 0.012443 | 302.3099 | 3.4438 | 301.162 | 0.99848 | 0.011374 | 0.99871 | 0.011377
24.1 | 8.6642 | 0.021261 | 0.0061067 | 298.5891 | 307.2533 | 4.0432 | 0.013358 | 302.9212 | 4.3321 | 301.4772 | 1.0005 | 0.014308 | 1.0007 | 0.014312
24.12 | 10.1402 | 0.021658 | 0.0068337 | 298.0742 | 308.2144 | 4.5581 | 0.015059 | 303.1443 | 5.0701 | 301.4543 | 1.0012 | 0.016746 | 1.0015 | 0.016749
24.14 | 11.5068 | 0.021658 | 0.007488 | 297.7324 | 309.2392 | 4.8999 | 0.016188 | 303.4858 | 5.7534 | 301.568 | 1.0024 | 0.019003 | 1.0026 | 0.019007
24.16 | 12.6547 | 0.022453 | 0.0080696 | 297.2025 | 309.8572 | 5.4298 | 0.017939 | 303.5299 | 6.3274 | 301.4207 | 1.0025 | 0.020898 | 1.0027 | 0.020903
24.18 | 13.6933 | 0.022453 | 0.0085785 | 297.2798 | 310.9731 | 5.3525 | 0.017684 | 304.1265 | 6.8467 | 301.8442 | 1.0045 | 0.022613 | 1.0047 | 0.022619
24.2 | 14.4586 | 0.022453 | 0.0090146 | 297.2136 | 311.6722 | 5.4187 | 0.017903 | 304.4429 | 7.2293 | 302.0331 | 1.0055 | 0.023877 | 1.0058 | 0.023883
24.22 | 14.8413 | 0.022851 | 0.0093781 | 296.2503 | 311.0916 | 5.382 | 0.017781 | 303.6709 | 7.4206 | 301.1974 | 1.003 | 0.024509 | 1.0032 | 0.024515
24.24 | 15.2239 | 0.022851 | 0.0096689 | 296.5939 | 311.8178 | 5.0384 | 0.016646 | 304.2059 | 7.612 | 301.6685 | 1.0047 | 0.025141 | 1.005 | 0.025147
24.26 | 15.2512 | 0.023248 | 0.0097416 | 297.7416 | 312.9928 | 4.8907 | 0.0162 | 305.3672 | 7.6256 | 302.8254 | 1.0086 | 0.025186 | 1.0088 | 0.025192
24.28 | 15.0873 | 0.023248 | 0.0098143 | 297.7341 | 312.8214 | 4.8982 | 0.0162 | 305.2777 | 7.5436 | 302.7632 | 1.0083 | 0.024915 | 1.0085 | 0.024921
24.3 | 14.7319 | 0.023248 | 0.0095235 | 298.3074 | 313.0393 | 4.3249 | 0.0143 | 305.6734 | 7.366 | 303.218 | 1.0096 | 0.024329 | 1.0098 | 0.024334
24.32 | 14.0213 | 0.023447 | 0.0090873 | 298.5213 | 312.5426 | 4.111 | 0.013582 | 305.532 | 7.0107 | 303.1951 | 1.0091 | 0.023155 | 1.0094 | 0.02316
24.34 | 13.092 | 0.023447 | 0.0086512 | 299.0583 | 312.1503 | 3.574 | 0.011808 | 305.6043 | 6.546 | 303.4223 | 1.0094 | 0.02162 | 1.0096 | 0.021625
24.36 | 11.8894 | 0.023447 | 0.0079242 | 299.6458 | 311.5352 | 2.9865 | 0.00987 | 305.5905 | 5.9447 | 303.6089 | 1.0093 | 0.019634 | 1.0095 | 0.019639
24.38 | 10.7141 | 0.023447 | 0.0071972 | 300.43 | 311.1441 | 2.2023 | 0.0072761 | 305.7871 | 5.3571 | 304.0014 | 1.01 | 0.017694 | 1.0102 | 0.017698
24.4 | 9.2382 | 0.023447 | 0.0065429 | 300.9627 | 310.2009 | 1.6696 | 0.0055161 | 305.5818 | 4.6191 | 304.0421 | 1.0093 | 0.015256 | 1.0095 | 0.01526
24.42 | 7.7076 | 0.023049 | 0.0058159 | 301.3726 | 309.0802 | 1.2597 | 0.0041619 | 305.2264 | 3.8538 | 303.9418 | 1.0081 | 0.012729 | 1.0083 | 0.012731
24.44 | 5.7944 | 0.023049 | 0.00494 | 302.5322 | 308.3266 | 0.1001 | 0.00033071 | 305.4294 | 2.8972 | 304.4637 | 1.0088 | 0.009569 | 1.009 | 0.0095711
24.46 | 4.2638 | 0.023049 | 0.0042165 | 303.0311 | 307.2949 | -0.3988 | -0.0013176 | 305.163 | 2.1319 | 304.4524 | 1.0079 | 0.0070413 | 1.0081 | 0.0070429
24.48 | 2.1319 | 0.022453 | 0.0032714 | 303.3024 | 305.4343 | -0.6701 | -0.0022139 | 304.3683 | 1.0659 | 304.013 | 1.0053 | 0.0035207 | 1.0055 | 0.0035215
24.5 | 0.24599 | 0.022453 | 0.0025445 | 304.5974 | 304.8434 | -1.9651 | -0.0064924 | 304.7204 | 0.12299 | 304.6794 | 1.0064 | 0.000406 | 1.0067 | 0.000406
24.52 | -1.5853 | 0.021857 | 0.00167 | 304.935 | 303.3497 | -2.3027 | -0.0076078 | 304.1424 | -0.79263 | 304.4066 | 1.0045 | -0.0026179 | 1.0048 | -0.0026185
24.54 | -3.6352 | 0.021857 | 0.00079969 | 305.6945 | 302.0593 | -3.0622 | -0.010117 | 303.8769 | -1.8176 | 304.4828 | 1.0037 | -0.0060032 | 1.0039 | -0.0060045
24.56 | -5.4391 | 0.021857 | -7.27e-05 | 306.5256 | 301.0865 | -3.8933 | -0.012863 | 303.8061 | -2.7195 | 304.7126 | 1.0034 | -0.0089822 | 1.0037 | -0.0089842
24.58 | -7.4343 | 0.021261 | -0.00094508 | 307.1516 | 299.7173 | -4.5193 | -0.014931 | 303.4344 | -3.7172 | 304.6735 | 1.0022 | -0.012277 | 1.0024 | -0.01228
24.6 | -8.9649 | 0.021261 | -0.0018175 | 307.3232 | 298.3583 | -4.6909 | -0.015498 | 302.8408 | -4.4824 | 304.3349 | 1.0002 | -0.014805 | 1.0005 | -0.014808
24.62 | -10.3588 | 0.020864 | -0.0025445 | 307.839 | 297.4802 | -5.2067 | -0.017202 | 302.6596 | -5.1794 | 304.3861 | 0.99964 | -0.017107 | 0.99986 | -0.017111
24.64 | -11.5888 | 0.020864 | -0.0031987 | 307.7715 | 296.1827 | -5.1392 | -0.016979 | 301.9771 | -5.7944 | 303.9086 | 0.99738 | -0.019138 | 0.99761 | -0.019142
24.66 | -13.01 | 0.020864 | -0.003853 | 308.3074 | 295.2974 | -5.6751 | -0.01875 | 301.8024 | -6.505 | 303.9707 | 0.99681 | -0.021485 | 0.99703 | -0.02149
24.68 | -13.8847 | 0.020466 | -0.0043619 | 308.403 | 294.5183 | -5.7707 | -0.019065 | 301.4607 | -6.9423 | 303.7748 | 0.99568 | -0.022929 | 0.9959 | -0.022935
24.7 | -14.486 | 0.020466 | -0.0047254 | 308.3514 | 293.8654 | -5.7191 | -0.018895 | 301.1084 | -7.243 | 303.5227 | 0.99452 | -0.023922 | 0.99474 | -0.023928
24.72 | -14.7319 | 0.020069 | -0.0049435 | 308.0232 | 293.2913 | -5.3909 | -0.017811 | 300.6572 | -7.366 | 303.1126 | 0.99303 | -0.024329 | 0.99325 | -0.024334
24.74 | -15.2239 | 0.020069 | -0.0052343 | 308.4006 | 293.1767 | -5.7683 | -0.019058 | 300.7886 | -7.612 | 303.326 | 0.99346 | -0.025141 | 0.99368 | -0.025147
24.76 | -15.0873 | 0.020069 | -0.0054524 | 308.1689 | 293.0816 | -5.5366 | -0.018292 | 300.6253 | -7.5436 | 303.1398 | 0.99292 | -0.024915 | 0.99314 | -0.024921
24.78 | -14.568 | 0.019671 | -0.005307 | 307.6796 | 293.1116 | -5.0473 | -0.0167 | 300.3956 | -7.284 | 302.8236 | 0.99216 | -0.024058 | 0.99239 | -0.024063
24.8 | -14.404 | 0.019671 | -0.0051616 | 307.134 | 292.73 | -4.5017 | -0.0149 | 299.932 | -7.202 | 302.3327 | 0.99063 | -0.023787 | 0.99085 | -0.023792
24.82 | -13.9666 | 0.019671 | -0.0048708 | 306.7169 | 292.7503 | -4.0846 | -0.013495 | 299.7336 | -6.9833 | 302.0614 | 0.98997 | -0.023065 | 0.9902 | -0.02307
24.84 | -13.1194 | 0.019671 | -0.0043619 | 306.3847 | 293.2653 | -3.7524 | -0.012397 | 299.825 | -6.5597 | 302.0116 | 0.99028 | -0.021666 | 0.9905 | -0.021671
24.86 | -11.9441 | 0.019671 | -0.0036349 | 305.8867 | 293.9426 | -3.2544 | -0.0108 | 299.9147 | -5.972 | 301.9053 | 0.99057 | -0.019725 | 0.9908 | -0.019729
24.88 | -10.4955 | 0.01987 | -0.002908 | 305.2634 | 294.7679 | -2.6311 | -0.00869 | 300.0157 | -5.2477 | 301.7649 | 0.99091 | -0.017332 | 0.99113 | -0.017336
24.9 | -9.1016 | 0.01987 | -0.002181 | 304.5569 | 295.4553 | -1.9246 | -0.0063586 | 300.0061 | -4.5508 | 301.523 | 0.99087 | -0.015031 | 0.9911 | -0.015034
24.92 | -7.4343 | 0.01987 | -0.0013086 | 303.2663 | 295.832 | -0.634 | -0.0020946 | 299.5491 | -3.7172 | 300.7882 | 0.98937 | -0.012277 | 0.98959 | -0.01228
24.94 | -5.8764 | 0.020466 | -0.00058159 | 303.2192 | 297.3428 | -0.5869 | -0.001939 | 300.281 | -2.9382 | 301.2604 | 0.99178 | -0.0097044 | 0.99201 | -0.0097066
24.96 | -3.8538 | 0.020466 | 0.00029079 | 302.1988 | 298.345 | 0.4335 | 0.0014322 | 300.2719 | -1.9269 | 300.9142 | 0.99175 | -0.0063643 | 0.99198 | -0.0063657
24.98 | -2.0499 | 0.021062 | 0.0011632 | 301.6726 | 299.6227 | 0.9597 | 0.0031707 | 300.6477 | -1.0249 | 300.9893 | 0.99299 | -0.0033853 | 0.99322 | -0.003386
25 | 0.19132 | 0.021062 | 0.0021083 | 300.5677 | 300.759 | 2.0646 | 0.0068211 | 300.6634 | 0.095662 | 300.6315 | 0.99305 | 0.000316 | 0.99327 | 0.000316
25.02 | 1.7766 | 0.021062 | 0.0028353 | 300.1609 | 301.9375 | 2.4714 | 0.0081651 | 301.0492 | 0.88829 | 300.7531 | 0.99432 | 0.0029339 | 0.99454 | 0.0029345
25.04 | 3.6352 | 0.021658 | 0.0037803 | 299.6086 | 303.2438 | 3.0237 | 0.0099898 | 301.4262 | 1.8176 | 300.8203 | 0.99556 | 0.0060032 | 0.99579 | 0.0060045
25.06 | 5.4391 | 0.021658 | 0.00458 | 298.9665 | 304.4056 | 3.6658 | 0.012111 | 301.686 | 2.7195 | 300.7795 | 0.99642 | 0.0089822 | 0.99665 | 0.0089842
25.08 | 7.325 | 0.021658 | 0.0053797 | 298.776 | 306.101 | 3.8563 | 0.012741 | 302.4385 | 3.6625 | 301.2177 | 0.99891 | 0.012097 | 0.99913 | 0.012099
25.1 | 8.9649 | 0.022254 | 0.0061794 | 298.0214 | 306.9863 | 4.6109 | 0.015234 | 302.5038 | 4.4824 | 301.0097 | 0.99912 | 0.014805 | 0.99935 | 0.014808
25.12 | 10.6048 | 0.022254 | 0.0069064 | 297.8927 | 308.4975 | 4.7396 | 0.015659 | 303.1951 | 5.3024 | 301.4276 | 1.0014 | 0.017513 | 1.0016 | 0.017517
25.14 | 11.9167 | 0.022851 | 0.0076334 | 297.8229 | 309.7396 | 4.8094 | 0.01589 | 303.7813 | 5.9584 | 301.7951 | 1.0033 | 0.01968 | 1.0036 | 0.019684
25.16 | 12.928 | 0.022851 | 0.008215 | 297.1369 | 310.0649 | 5.4954 | 0.018156 | 303.6009 | 6.464 | 301.4462 | 1.0027 | 0.02135 | 1.003 | 0.021354
25.18 | 13.8027 | 0.022851 | 0.0087239 | 297.4887 | 311.2914 | 5.1436 | 0.016994 | 304.39 | 6.9013 | 302.0896 | 1.0054 | 0.022794 | 1.0056 | 0.022799
25.2 | 14.2946 | 0.023447 | 0.0092327 | 297.241 | 311.5356 | 5.3913 | 0.017812 | 304.3883 | 7.1473 | 302.0059 | 1.0053 | 0.023606 | 1.0056 | 0.023612
25.22 | 15.0873 | 0.023447 | 0.0094508 | 296.9936 | 312.0809 | 5.6387 | 0.018629 | 304.5372 | 7.5436 | 302.0227 | 1.0058 | 0.024915 | 1.0061 | 0.024921
25.24 | 15.1146 | 0.023844 | 0.0096689 | 296.5479 | 311.6625 | 5.0844 | 0.016798 | 304.1052 | 7.5573 | 301.5861 | 1.0044 | 0.024961 | 1.0046 | 0.024966
25.26 | 15.3879 | 0.023844 | 0.0098143 | 296.7458 | 312.1337 | 4.8865 | 0.0161 | 304.4398 | 7.694 | 301.8751 | 1.0055 | 0.025412 | 1.0057 | 0.025418
25.28 | 15.0326 | 0.023844 | 0.009887 | 297.0632 | 312.0958 | 4.5691 | 0.0151 | 304.5795 | 7.5163 | 302.0741 | 1.006 | 0.024825 | 1.0062 | 0.024831
25.3 | 14.6226 | 0.024043 | 0.0095962 | 298.305 | 312.9276 | 4.3273 | 0.0143 | 305.6163 | 7.3113 | 303.1792 | 1.0094 | 0.024148 | 1.0096 | 0.024154
25.32 | 13.9666 | 0.024043 | 0.0092327 | 298.5747 | 312.5413 | 4.0576 | 0.013406 | 305.558 | 6.9833 | 303.2302 | 1.0092 | 0.023065 | 1.0094 | 0.02307
25.34 | 12.846 | 0.024241 | 0.0086512 | 299.2452 | 312.0912 | 3.3871 | 0.0112 | 305.6682 | 6.423 | 303.5272 | 1.0096 | 0.021214 | 1.0098 | 0.021219
25.36 | 11.8348 | 0.024241 | 0.0079969 | 299.834 | 311.6688 | 2.7983 | 0.0092451 | 305.7514 | 5.9174 | 303.7789 | 1.0099 | 0.019544 | 1.0101 | 0.019549
25.38 | 10.4955 | 0.024241 | 0.0074153 | 300.4445 | 310.94 | 2.1878 | 0.00723 | 305.6922 | 5.2477 | 303.943 | 1.0097 | 0.017332 | 1.0099 | 0.017336
25.4 | 8.8829 | 0.023844 | 0.0066883 | 301.0829 | 309.9658 | 1.5494 | 0.005119 | 305.5243 | 4.4414 | 304.0439 | 1.0091 | 0.014669 | 1.0093 | 0.014673
25.42 | 7.3523 | 0.023844 | 0.0058159 | 301.8018 | 309.1541 | 0.8305 | 0.00274 | 305.478 | 3.6762 | 304.2526 | 1.0089 | 0.012142 | 1.0092 | 0.012145
25.44 | 5.5757 | 0.023844 | 0.0050889 | 302.2227 | 307.7984 | 0.4096 | 0.0013533 | 305.0106 | 2.7879 | 304.0813 | 1.0074 | 0.0092079 | 1.0076 | 0.00921
25.46 | 3.6898 | 0.023447 | 0.0042892 | 302.9174 | 306.6072 | -0.2851 | -0.00094193 | 304.7623 | 1.8449 | 304.1473 | 1.0066 | 0.0060935 | 1.0068 | 0.0060948
25.48 | 1.7492 | 0.023447 | 0.0034895 | 303.8103 | 305.5595 | -1.178 | -0.0038919 | 304.6849 | 0.87462 | 304.3934 | 1.0063 | 0.0028887 | 1.0066 | 0.0028894
25.5 | -0.081996 | 0.022851 | 0.0026899 | 304.7548 | 304.6728 | -2.1225 | -0.0070124 | 304.7138 | -0.040998 | 304.7275 | 1.0064 | -0.000135 | 1.0067 | -0.000135
25.52 | -2.0499 | 0.022851 | 0.0017448 | 304.9308 | 302.8809 | -2.2985 | -0.0075939 | 303.9059 | -1.0249 | 304.2475 | 1.0038 | -0.0033853 | 1.004 | -0.003386
25.54 | -3.7718 | 0.022851 | 0.00094508 | 305.8022 | 302.0304 | -3.1699 | -0.010473 | 303.9163 | -1.8859 | 304.5449 | 1.0038 | -0.0062289 | 1.004 | -0.0062303
25.56 | -5.6851 | 0.022254 | 0 | 306.528 | 300.8429 | -3.8957 | -0.012871 | 303.6855 | -2.8425 | 304.633 | 1.003 | -0.0093884 | 1.0033 | -0.0093906
25.58 | -7.2976 | 0.022254 | -0.00072699 | 307.0273 | 299.7297 | -4.395 | -0.01452 | 303.3785 | -3.6488 | 304.5948 | 1.002 | -0.012052 | 1.0022 | -0.012054
25.6 | -9.0196 | 0.021857 | -0.0015994 | 307.3655 | 298.3459 | -4.7332 | -0.015638 | 302.8557 | -4.5098 | 304.359 | 1.0003 | -0.014895 | 1.0005 | -0.014898
25.62 | -10.4135 | 0.021857 | -0.0023991 | 307.8328 | 297.4193 | -5.2005 | -0.017182 | 302.6261 | -5.2067 | 304.3616 | 0.99953 | -0.017197 | 0.99975 | -0.017201
25.64 | -11.5614 | 0.021857 | -0.0030533 | 307.9686 | 296.4072 | -5.3363 | -0.01763 | 302.1879 | -5.7807 | 304.1148 | 0.99808 | -0.019093 | 0.99831 | -0.019097
25.66 | -12.928 | 0.021261 | -0.0036349 | 309.077 | 296.149 | -5.4447 | -0.017988 | 302.613 | -6.464 | 304.7677 | 0.99948 | -0.02135 | 0.99971 | -0.021354
25.68 | -13.748 | 0.021261 | -0.0041438 | 309.1334 | 295.3854 | -5.5011 | -0.018175 | 302.2594 | -6.874 | 304.5507 | 0.99832 | -0.022704 | 0.99854 | -0.022709
25.7 | -14.7866 | 0.021261 | -0.0047254 | 309.1161 | 294.3295 | -5.4838 | -0.018118 | 301.7228 | -7.3933 | 304.1872 | 0.99654 | -0.024419 | 0.99677 | -0.024424
25.72 | -14.6226 | 0.020864 | -0.0048708 | 309.3588 | 294.7362 | -5.7265 | -0.018919 | 302.0475 | -7.3113 | 304.4846 | 0.99762 | -0.024148 | 0.99784 | -0.024154
25.74 | -15.1966 | 0.020864 | -0.0051616 | 309.3907 | 294.1941 | -5.7584 | -0.019025 | 301.7924 | -7.5983 | 304.3252 | 0.99677 | -0.025096 | 0.997 | -0.025102
25.76 | -15.0599 | 0.020466 | -0.0052343 | 308.1731 | 293.1132 | -5.5408 | -0.018306 | 300.6431 | -7.53 | 303.1531 | 0.99298 | -0.02487 | 0.9932 | -0.024876
25.78 | -14.6773 | 0.020466 | -0.0051616 | 307.662 | 292.9847 | -5.0297 | -0.016617 | 300.3234 | -7.3386 | 302.7696 | 0.99192 | -0.024238 | 0.99215 | -0.024244
25.8 | -14.404 | 0.020466 | -0.0050889 | 307.0597 | 292.6557 | -4.4274 | -0.0146 | 299.8577 | -7.202 | 302.2584 | 0.99038 | -0.023787 | 0.99061 | -0.023792
25.82 | -13.8573 | 0.020466 | -0.0047981 | 306.8569 | 292.9996 | -4.2246 | -0.014 | 299.9282 | -6.9287 | 302.2378 | 0.99062 | -0.022884 | 0.99084 | -0.022889
25.84 | -12.9827 | 0.020466 | -0.0041438 | 306.4109 | 293.4282 | -3.7786 | -0.0125 | 299.9196 | -6.4913 | 302.0833 | 0.99059 | -0.02144 | 0.99081 | -0.021445
25.86 | -11.6981 | 0.020665 | -0.0034895 | 305.8334 | 294.1353 | -3.2011 | -0.0106 | 299.9844 | -5.849 | 301.934 | 0.9908 | -0.019319 | 0.99103 | -0.019323
25.88 | -10.2495 | 0.020665 | -0.0026899 | 305.4568 | 295.2073 | -2.8245 | -0.0093317 | 300.3321 | -5.1247 | 302.0403 | 0.99195 | -0.016926 | 0.99218 | -0.01693
25.9 | -8.8829 | 0.020665 | -0.00196 | 304.5778 | 295.6949 | -1.9455 | -0.0064276 | 300.1364 | -4.4414 | 301.6168 | 0.9913 | -0.014669 | 0.99153 | -0.014673
25.92 | -7.325 | 0.021062 | -0.0011632 | 303.8831 | 296.5581 | -1.2508 | -0.0041324 | 300.2206 | -3.6625 | 301.4414 | 0.99158 | -0.012097 | 0.99181 | -0.012099
25.94 | -5.4664 | 0.021062 | -0.00036349 | 303.0673 | 297.6009 | -0.435 | -0.0014372 | 300.3341 | -2.7332 | 301.2452 | 0.99196 | -0.0090273 | 0.99218 | -0.0090294
25.96 | -3.7445 | 0.021062 | 0.000363 | 302.478 | 298.7335 | 0.1543 | 0.00050978 | 300.6058 | -1.8722 | 301.2298 | 0.99286 | -0.0061837 | 0.99308 | -0.0061851
25.98 | -1.8312 | 0.021658 | 0.0013086 | 301.7263 | 299.8951 | 0.906 | 0.0029933 | 300.8107 | -0.91562 | 301.1159 | 0.99353 | -0.0030242 | 0.99376 | -0.0030248
26 | -0.054664 | 0.021658 | 0.0021083 | 301.2824 | 301.2277 | 1.3499 | 0.0044599 | 301.2551 | -0.027332 | 301.2642 | 0.995 | -9.03e-05 | 0.99522 | -9.03e-05
26.02 | 1.9406 | 0.022254 | 0.0029807 | 300.3118 | 302.2524 | 2.3205 | 0.0076666 | 301.2821 | 0.97029 | 300.9587 | 0.99509 | 0.0032047 | 0.99531 | 0.0032054
26.04 | 3.8538 | 0.022254 | 0.003853 | 299.6435 | 303.4973 | 2.9888 | 0.0098745 | 301.5704 | 1.9269 | 300.9281 | 0.99604 | 0.0063643 | 0.99627 | 0.0063657
26.06 | 5.767 | 0.022254 | 0.0047254 | 299.0748 | 304.8418 | 3.5575 | 0.011753 | 301.9583 | 2.8835 | 300.9971 | 0.99732 | 0.0095238 | 0.99755 | 0.009526
26.08 | 7.2703 | 0.022851 | 0.0054524 | 298.936 | 306.2063 | 3.6963 | 0.012212 | 302.5712 | 3.6352 | 301.3594 | 0.99935 | 0.012006 | 0.99957 | 0.012009
26.1 | 9.1289 | 0.022851 | 0.0063975 | 298.2327 | 307.3616 | 4.3996 | 0.014536 | 302.7971 | 4.5644 | 301.2757 | 1.0001 | 0.015076 | 1.0003 | 0.015079
26.12 | 10.3588 | 0.023447 | 0.0071245 | 297.8303 | 308.1891 | 4.802 | 0.015865 | 303.0097 | 5.1794 | 301.2832 | 1.0008 | 0.017107 | 1.001 | 0.017111
26.14 | 11.7254 | 0.023447 | 0.0078515 | 297.5553 | 309.2807 | 5.077 | 0.016774 | 303.418 | 5.8627 | 301.4638 | 1.0021 | 0.019364 | 1.0024 | 0.019368
26.16 | 12.8734 | 0.023447 | 0.0083604 | 297.5306 | 310.404 | 5.1017 | 0.016855 | 303.9673 | 6.4367 | 301.8217 | 1.004 | 0.021259 | 1.0042 | 0.021264
26.18 | 13.5567 | 0.024043 | 0.0087966 | 297.6079 | 311.1646 | 5.0244 | 0.0166 | 304.3862 | 6.7783 | 302.1268 | 1.0053 | 0.022388 | 1.0056 | 0.022393
26.2 | 14.2946 | 0.024043 | 0.0093781 | 297.3807 | 311.6753 | 5.2516 | 0.01735 | 304.528 | 7.1473 | 302.1456 | 1.0058 | 0.023606 | 1.006 | 0.023612
26.22 | 14.7046 | 0.02444 | 0.0095962 | 296.3065 | 311.0111 | 5.3258 | 0.0176 | 303.6588 | 7.3523 | 301.208 | 1.0029 | 0.024284 | 1.0032 | 0.024289
26.24 | 15.2239 | 0.02444 | 0.0098143 | 296.5436 | 311.7675 | 5.0887 | 0.0168 | 304.1556 | 7.612 | 301.6182 | 1.0046 | 0.025141 | 1.0048 | 0.025147
26.26 | 15.4152 | 0.02444 | 0.010032 | 296.687 | 312.1022 | 4.9453 | 0.0163 | 304.3946 | 7.7076 | 301.8254 | 1.0054 | 0.025457 | 1.0056 | 0.025463
26.28 | 14.9506 | 0.024838 | 0.0099597 | 298.0115 | 312.9621 | 4.6208 | 0.015266 | 305.4868 | 7.4753 | 302.995 | 1.009 | 0.02469 | 1.0092 | 0.024695
26.3 | 14.5953 | 0.024838 | 0.0097416 | 298.3419 | 312.9372 | 4.2904 | 0.014175 | 305.6395 | 7.2976 | 303.207 | 1.0095 | 0.024103 | 1.0097 | 0.024108
26.32 | 13.8027 | 0.024838 | 0.0093781 | 298.702 | 312.5047 | 3.9303 | 0.013 | 305.6033 | 6.9013 | 303.3029 | 1.0094 | 0.022794 | 1.0096 | 0.022799
26.34 | 12.764 | 0.025036 | 0.0088693 | 298.9304 | 311.6944 | 3.7019 | 0.01223 | 305.3124 | 6.382 | 303.1851 | 1.0084 | 0.021079 | 1.0086 | 0.021084
26.36 | 11.6161 | 0.025036 | 0.008215 | 299.7817 | 311.3978 | 2.8506 | 0.0094179 | 305.5897 | 5.808 | 303.6537 | 1.0093 | 0.019183 | 1.0095 | 0.019187
26.38 | 10.1128 | 0.024838 | 0.007488 | 300.4683 | 310.5811 | 2.164 | 0.0071495 | 305.5247 | 5.0564 | 303.8392 | 1.0091 | 0.016701 | 1.0093 | 0.016704
26.4 | 8.8282 | 0.024838 | 0.0068337 | 300.9334 | 309.7616 | 1.6989 | 0.0056129 | 305.3475 | 4.4141 | 303.8761 | 1.0085 | 0.014579 | 1.0087 | 0.014582
26.42 | 7.2976 | 0.024838 | 0.0061067 | 301.8409 | 309.1385 | 0.7914 | 0.0026147 | 305.4897 | 3.6488 | 304.2734 | 1.009 | 0.012052 | 1.0092 | 0.012054
26.44 | 5.5757 | 0.02444 | 0.005307 | 302.5392 | 308.1149 | 0.0931 | 0.00030759 | 305.3271 | 2.7879 | 304.3978 | 1.0084 | 0.0092079 | 1.0087 | 0.00921
26.46 | 3.6625 | 0.02444 | 0.0043619 | 303.1874 | 306.8499 | -0.5551 | -0.001834 | 305.0186 | 1.8312 | 304.4082 | 1.0074 | 0.0060483 | 1.0077 | 0.0060497
26.48 | 1.8039 | 0.023844 | 0.0035622 | 303.7926 | 305.5965 | -1.1603 | -0.0038334 | 304.6946 | 0.90196 | 304.3939 | 1.0064 | 0.002979 | 1.0066 | 0.0029797
26.5 | -0.10933 | 0.023844 | 0.0028353 | 304.2506 | 304.1413 | -1.6183 | -0.0053466 | 304.1959 | -0.054664 | 304.2142 | 1.0047 | -0.000181 | 1.0049 | -0.000181
26.52 | -2.1319 | 0.023844 | 0.0018175 | 305.5414 | 303.4095 | -2.9091 | -0.0096112 | 304.4755 | -1.0659 | 304.8308 | 1.0056 | -0.0035207 | 1.0059 | -0.0035215
26.54 | -3.9085 | 0.023248 | 0.0010178 | 305.8279 | 301.9194 | -3.1956 | -0.010558 | 303.8737 | -1.9542 | 304.5251 | 1.0036 | -0.0064545 | 1.0039 | -0.006456
26.56 | -5.5757 | 0.023248 | 0.0001454 | 306.3076 | 300.7319 | -3.6753 | -0.012143 | 303.5197 | -2.7879 | 304.449 | 1.0025 | -0.0092079 | 1.0027 | -0.00921
26.58 | -7.2703 | 0.023248 | -0.00072699 | 307.0886 | 299.8183 | -4.4563 | -0.014723 | 303.4534 | -3.6352 | 304.6652 | 1.0023 | -0.012006 | 1.0025 | -0.012009
26.6 | -8.8282 | 0.022652 | -0.001454 | 307.5425 | 298.7143 | -4.9102 | -0.016223 | 303.1284 | -4.4141 | 304.5998 | 1.0012 | -0.014579 | 1.0014 | -0.014582
26.62 | -10.3862 | 0.022652 | -0.0022537 | 307.7487 | 297.3625 | -5.1164 | -0.016904 | 302.5556 | -5.1931 | 304.2866 | 0.9993 | -0.017152 | 0.99952 | -0.017156
26.64 | -11.4248 | 0.022254 | -0.0028353 | 308.0397 | 296.6149 | -5.4074 | -0.017865 | 302.3273 | -5.7124 | 304.2314 | 0.99854 | -0.018867 | 0.99877 | -0.018871
26.66 | -12.682 | 0.022254 | -0.0034895 | 308.256 | 295.574 | -5.6237 | -0.01858 | 301.915 | -6.341 | 304.0287 | 0.99718 | -0.020943 | 0.9974 | -0.020948
26.68 | -13.5293 | 0.022254 | -0.0039984 | 307.9803 | 294.451 | -5.348 | -0.017669 | 301.2156 | -6.7647 | 303.4705 | 0.99487 | -0.022343 | 0.99509 | -0.022348
26.7 | -14.2946 | 0.021658 | -0.0044346 | 308.6432 | 294.3486 | -6.0109 | -0.0199 | 301.4959 | -7.1473 | 303.8783 | 0.9958 | -0.023606 | 0.99602 | -0.023612
26.72 | -14.7046 | 0.021658 | -0.0047981 | 308.1371 | 293.4325 | -5.5048 | -0.018187 | 300.7848 | -7.3523 | 303.2356 | 0.99345 | -0.024284 | 0.99367 | -0.024289
26.74 | -14.9506 | 0.02146 | -0.0049435 | 309.3423 | 294.3917 | -5.71 | -0.018865 | 301.867 | -7.4753 | 304.3588 | 0.99702 | -0.02469 | 0.99725 | -0.024695
26.76 | -14.8139 | 0.02146 | -0.0050162 | 309.0232 | 294.2093 | -5.3909 | -0.017811 | 301.6162 | -7.407 | 304.0852 | 0.99619 | -0.024464 | 0.99642 | -0.02447
26.78 | -14.6226 | 0.02146 | -0.0050162 | 308.7679 | 294.1453 | -5.1356 | -0.016967 | 301.4566 | -7.3113 | 303.8937 | 0.99567 | -0.024148 | 0.99589 | -0.024154
26.8 | -14.2946 | 0.021261 | -0.0048708 | 307.5417 | 293.2471 | -4.9094 | -0.0162 | 300.3944 | -7.1473 | 302.7768 | 0.99216 | -0.023606 | 0.99238 | -0.023612
26.82 | -13.8027 | 0.021261 | -0.00458 | 306.8802 | 293.0775 | -4.2479 | -0.014 | 299.9789 | -6.9013 | 302.2793 | 0.99078 | -0.022794 | 0.99101 | -0.022799
26.84 | -13.01 | 0.021261 | -0.0040711 | 306.5095 | 293.4995 | -3.8772 | -0.01281 | 300.0045 | -6.505 | 302.1728 | 0.99087 | -0.021485 | 0.99109 | -0.02149
26.86 | -11.7254 | 0.021261 | -0.0034168 | 305.9584 | 294.233 | -3.3261 | -0.010989 | 300.0957 | -5.8627 | 302.0499 | 0.99117 | -0.019364 | 0.99139 | -0.019368
26.88 | -10.2768 | 0.021261 | -0.0026172 | 305.29 | 295.0132 | -2.6577 | -0.0087806 | 300.1516 | -5.1384 | 301.8644 | 0.99136 | -0.016971 | 0.99158 | -0.016975
26.9 | -8.8556 | 0.021658 | -0.00182 | 304.6807 | 295.8251 | -2.0484 | -0.0067676 | 300.2529 | -4.4278 | 301.7288 | 0.99169 | -0.014624 | 0.99191 | -0.014628
26.92 | -7.325 | 0.021658 | -0.0010178 | 304.0339 | 296.7089 | -1.4016 | -0.0046307 | 300.3714 | -3.6625 | 301.5922 | 0.99208 | -0.012097 | 0.99231 | -0.012099
26.94 | -5.5484 | 0.021658 | -0.000218 | 303.1752 | 297.6268 | -0.5429 | -0.0017937 | 300.401 | -2.7742 | 301.3257 | 0.99218 | -0.0091628 | 0.9924 | -0.0091648
26.96 | -3.6625 | 0.022254 | 0.00058159 | 302.265 | 298.6025 | 0.3673 | 0.0012135 | 300.4338 | -1.8312 | 301.0442 | 0.99229 | -0.0060483 | 0.99251 | -0.0060497
26.98 | -1.9406 | 0.022254 | 0.001454 | 301.7633 | 299.8227 | 0.869 | 0.002871 | 300.793 | -0.97029 | 301.1164 | 0.99347 | -0.0032047 | 0.9937 | -0.0032054
27 | 0.10933 | 0.022652 | 0.0022537 | 300.9224 | 301.0317 | 1.7099 | 0.0056492 | 300.9771 | 0.054664 | 300.9588 | 0.99408 | 0.000181 | 0.99431 | 0.000181
27.02 | 2.0772 | 0.022652 | 0.0031987 | 300.2847 | 302.3619 | 2.3476 | 0.0077561 | 301.3233 | 1.0386 | 300.9771 | 0.99523 | 0.0034304 | 0.99545 | 0.0034312
27.04 | 3.8538 | 0.022652 | 0.004 | 299.8731 | 303.7269 | 2.7592 | 0.009116 | 301.8 | 1.9269 | 301.1577 | 0.9968 | 0.0063643 | 0.99702 | 0.0063657
27.06 | 5.5757 | 0.023447 | 0.0048708 | 299.4958 | 305.0715 | 3.1365 | 0.010363 | 302.2837 | 2.7879 | 301.3544 | 0.9984 | 0.0092079 | 0.99862 | 0.00921
27.08 | 7.2703 | 0.023447 | 0.0057432 | 299.173 | 306.4433 | 3.4593 | 0.011429 | 302.8082 | 3.6352 | 301.5964 | 1.0001 | 0.012006 | 1.0004 | 0.012009
27.1 | 9.0196 | 0.024043 | 0.0065429 | 298.3246 | 307.3442 | 4.3077 | 0.014232 | 302.8344 | 4.5098 | 301.3311 | 1.0002 | 0.014895 | 1.0004 | 0.014898
27.12 | 10.3315 | 0.024043 | 0.0072699 | 298.0826 | 308.4141 | 4.5497 | 0.015031 | 303.2483 | 5.1657 | 301.5264 | 1.0016 | 0.017062 | 1.0018 | 0.017066
27.14 | 11.5068 | 0.024043 | 0.0079242 | 297.7843 | 309.2911 | 4.848 | 0.016017 | 303.5377 | 5.7534 | 301.6199 | 1.0025 | 0.019003 | 1.0028 | 0.019007
27.16 | 12.928 | 0.024639 | 0.0085058 | 296.5787 | 309.5067 | 5.0536 | 0.016696 | 303.0427 | 6.464 | 300.888 | 1.0009 | 0.02135 | 1.0011 | 0.021354
27.18 | 13.7753 | 0.024639 | 0.0090873 | 296.4144 | 310.1897 | 5.2179 | 0.017239 | 303.3021 | 6.8877 | 301.0062 | 1.0018 | 0.022749 | 1.002 | 0.022754
27.2 | 14.4313 | 0.025235 | 0.0094508 | 297.7709 | 312.2022 | 4.8614 | 0.016061 | 304.9865 | 7.2156 | 302.5813 | 1.0073 | 0.023832 | 1.0076 | 0.023838
27.22 | 14.9779 | 0.025235 | 0.0098143 | 297.2896 | 312.2675 | 5.3427 | 0.017651 | 304.7786 | 7.489 | 302.2822 | 1.0066 | 0.024735 | 1.0069 | 0.02474
27.24 | 15.2239 | 0.025235 | 0.010032 | 297.5314 | 312.7553 | 5.1009 | 0.0169 | 305.1434 | 7.612 | 302.606 | 1.0078 | 0.025141 | 1.0081 | 0.025147
27.26 | 15.2786 | 0.025632 | 0.010178 | 296.8488 | 312.1274 | 4.7835 | 0.0158 | 304.4881 | 7.6393 | 301.9417 | 1.0057 | 0.025231 | 1.0059 | 0.025237
27.28 | 14.9779 | 0.025632 | 0.010178 | 296.8861 | 311.864 | 4.7462 | 0.015681 | 304.3751 | 7.489 | 301.8787 | 1.0053 | 0.024735 | 1.0055 | 0.02474
27.3 | 14.5133 | 0.025632 | 0.010032 | 297.8134 | 312.3267 | 3.8189 | 0.012617 | 305.07 | 7.2566 | 302.6512 | 1.0076 | 0.023968 | 1.0078 | 0.023973
27.32 | 13.6113 | 0.025831 | 0.0094508 | 299.3121 | 312.9234 | 3.3202 | 0.011 | 306.1178 | 6.8057 | 303.8492 | 1.0111 | 0.022478 | 1.0113 | 0.022483
27.34 | 12.8734 | 0.025831 | 0.0090146 | 299.3254 | 312.1988 | 3.3069 | 0.010925 | 305.7621 | 6.4367 | 303.6165 | 1.0099 | 0.021259 | 1.0101 | 0.021264
27.36 | 11.6161 | 0.025831 | 0.0083604 | 299.7805 | 311.3966 | 2.8518 | 0.0094219 | 305.5885 | 5.808 | 303.6525 | 1.0093 | 0.019183 | 1.0095 | 0.019187
27.38 | 10.4682 | 0.025831 | 0.0077788 | 300.5438 | 311.012 | 2.0885 | 0.0069001 | 305.7779 | 5.2341 | 304.0332 | 1.0099 | 0.017287 | 1.0102 | 0.017291
27.4 | 8.7189 | 0.025831 | 0.0069064 | 301.0148 | 309.7337 | 1.6175 | 0.005344 | 305.3743 | 4.3595 | 303.9211 | 1.0086 | 0.014399 | 1.0088 | 0.014402
27.42 | 7.0517 | 0.025434 | 0.0061067 | 301.723 | 308.7747 | 0.9093 | 0.0030042 | 305.2488 | 3.5258 | 304.0736 | 1.0082 | 0.011645 | 1.0084 | 0.011648
27.44 | 5.3571 | 0.025434 | 0.0053797 | 302.6221 | 307.9792 | 0.0102 | 3.3699e-05 | 305.3006 | 2.6785 | 304.4078 | 1.0084 | 0.0088468 | 1.0086 | 0.0088488
27.46 | 3.5532 | 0.025434 | 0.00458 | 302.9248 | 306.478 | -0.2925 | -0.00096637 | 304.7014 | 1.7766 | 304.1092 | 1.0064 | 0.0058678 | 1.0066 | 0.0058691
27.48 | 1.6126 | 0.024838 | 0.0037076 | 304.0956 | 305.7082 | -1.4633 | -0.0048345 | 304.9019 | 0.80629 | 304.6331 | 1.007 | 0.0026631 | 1.0073 | 0.0026637
27.5 | 0.054664 | 0.024838 | 0.0029807 | 304.4576 | 304.5123 | -1.8253 | -0.0060305 | 304.4849 | 0.027332 | 304.4758 | 1.0057 | 9.03e-05 | 1.0059 | 9.03e-05
27.52 | -2.1319 | 0.024241 | 0.0021083 | 305.5126 | 303.3807 | -2.8803 | -0.0095161 | 304.4467 | -1.0659 | 304.802 | 1.0055 | -0.0035207 | 1.0058 | -0.0035215
27.54 | -3.6898 | 0.024241 | 0.00124 | 305.7262 | 302.0364 | -3.0939 | -0.010222 | 303.8813 | -1.8449 | 304.4963 | 1.0037 | -0.0060935 | 1.0039 | -0.0060948
27.56 | -5.5757 | 0.024241 | 0.00029079 | 306.3474 | 300.7717 | -3.7151 | -0.012274 | 303.5595 | -2.7879 | 304.4888 | 1.0026 | -0.0092079 | 1.0028 | -0.00921
27.58 | -7.4343 | 0.023645 | -0.00050889 | 306.6109 | 299.1766 | -3.9786 | -0.013145 | 302.8937 | -3.7172 | 304.1328 | 1.0004 | -0.012277 | 1.0006 | -0.01228
27.6 | -8.8829 | 0.023645 | -0.0013086 | 307.4107 | 298.5278 | -4.7784 | -0.015787 | 302.9693 | -4.4414 | 304.4497 | 1.0007 | -0.014669 | 1.0009 | -0.014673
27.62 | -10.3588 | 0.023645 | -0.0020356 | 307.6514 | 297.2926 | -5.0191 | -0.016582 | 302.472 | -5.1794 | 304.1985 | 0.99902 | -0.017107 | 0.99924 | -0.017111
27.64 | -11.6161 | 0.023248 | -0.0026899 | 309.1029 | 297.4868 | -5.4706 | -0.018074 | 303.2949 | -5.808 | 305.2309 | 1.0017 | -0.019183 | 1.002 | -0.019187
27.66 | -12.7914 | 0.023248 | -0.0033441 | 309.3136 | 296.5222 | -5.6813 | -0.01877 | 302.9179 | -6.3957 | 305.0498 | 1.0005 | -0.021124 | 1.0007 | -0.021129
27.68 | -13.584 | 0.022652 | -0.0037803 | 309.1346 | 295.5506 | -5.5023 | -0.018179 | 302.3426 | -6.792 | 304.6066 | 0.99859 | -0.022433 | 0.99882 | -0.022438
27.7 | -14.486 | 0.022652 | -0.0042892 | 309.1641 | 294.6781 | -5.5318 | -0.018276 | 301.9211 | -7.243 | 304.3354 | 0.9972 | -0.023922 | 0.99742 | -0.023928
27.72 | -14.7319 | 0.022652 | -0.0045073 | 309.4178 | 294.6859 | -5.7855 | -0.019114 | 302.0518 | -7.366 | 304.5072 | 0.99763 | -0.024329 | 0.99786 | -0.024334
27.74 | -15.0599 | 0.022254 | -0.0047981 | 308.5009 | 293.441 | -5.8686 | -0.019389 | 300.9709 | -7.53 | 303.4809 | 0.99406 | -0.02487 | 0.99429 | -0.024876
27.76 | -14.9233 | 0.022254 | -0.0048708 | 307.8426 | 292.9193 | -5.2103 | -0.017214 | 300.381 | -7.4616 | 302.8682 | 0.99211 | -0.024645 | 0.99234 | -0.02465
27.78 | -14.6226 | 0.022254 | -0.0048708 | 307.9773 | 293.3547 | -5.345 | -0.017659 | 300.666 | -7.3113 | 303.1031 | 0.99305 | -0.024148 | 0.99328 | -0.024154
27.8 | -14.2946 | 0.022056 | -0.0047254 | 307.5979 | 293.3033 | -4.9656 | -0.0164 | 300.4506 | -7.1473 | 302.833 | 0.99234 | -0.023606 | 0.99257 | -0.023612
27.82 | -13.9666 | 0.022056 | -0.0044346 | 306.9784 | 293.0118 | -4.3461 | -0.014359 | 299.9951 | -6.9833 | 302.3229 | 0.99084 | -0.023065 | 0.99106 | -0.02307
27.84 | -12.8187 | 0.022056 | -0.003853 | 307.1819 | 294.3632 | -3.5496 | -0.0117 | 300.7725 | -6.4094 | 302.909 | 0.99341 | -0.021169 | 0.99363 | -0.021174
27.86 | -11.7528 | 0.022056 | -0.0032714 | 306.605 | 294.8522 | -2.9727 | -0.00982 | 300.7286 | -5.8764 | 302.6874 | 0.99326 | -0.019409 | 0.99349 | -0.019413
27.88 | -10.1675 | 0.022056 | -0.0023991 | 305.9766 | 295.8091 | -2.3443 | -0.00775 | 300.8929 | -5.0837 | 302.5874 | 0.9938 | -0.016791 | 0.99403 | -0.016795
27.9 | -8.7189 | 0.022254 | -0.00167 | 304.0087 | 295.2898 | -1.3764 | -0.0045474 | 299.6492 | -4.3595 | 301.1024 | 0.9897 | -0.014399 | 0.98992 | -0.014402
27.92 | -7.4343 | 0.022254 | -0.00094508 | 303.9684 | 296.5341 | -1.3361 | -0.0044143 | 300.2512 | -3.7172 | 301.4903 | 0.99168 | -0.012277 | 0.99191 | -0.01228
27.94 | -5.4937 | 0.023049 | -7.2699e-05 | 303.1678 | 297.6741 | -0.5355 | -0.0017692 | 300.4209 | -2.7469 | 301.3366 | 0.99224 | -0.0090725 | 0.99247 | -0.0090745
27.96 | -3.7172 | 0.023049 | 0.000727 | 302.5466 | 298.8294 | 0.0857 | 0.00028314 | 300.688 | -1.8586 | 301.3075 | 0.99313 | -0.0061386 | 0.99335 | -0.00614
27.98 | -1.7219 | 0.023049 | 0.0015994 | 301.6832 | 299.9613 | 0.9491 | 0.0031357 | 300.8222 | -0.86096 | 301.1092 | 0.99357 | -0.0028436 | 0.99379 | -0.0028443
28 | 0 | 0.023447 | 0.0023991 | 301.5961 | 301.5961 | 1.0362 | 0.0034234 | 301.5961 | 0 | 301.5961 | 0.99613 | 0 | 0.99635 | 0
28.02 | 2.0499 | 0.023447 | 0.0032714 | 300.6021 | 302.652 | 2.0302 | 0.0067075 | 301.627 | 1.0249 | 301.2854 | 0.99623 | 0.0033853 | 0.99645 | 0.003386
28.04 | 3.6352 | 0.023447 | 0.00422 | 300.0385 | 303.6737 | 2.5938 | 0.0085695 | 301.8561 | 1.8176 | 301.2502 | 0.99698 | 0.0060032 | 0.99721 | 0.0060045
28.06 | 5.5211 | 0.024043 | 0.0050162 | 299.396 | 304.9171 | 3.2363 | 0.010692 | 302.1565 | 2.7605 | 301.2364 | 0.99798 | 0.0091176 | 0.9982 | 0.0091197
28.08 | 7.4616 | 0.024043 | 0.0058886 | 298.7357 | 306.1973 | 3.8966 | 0.012874 | 302.4665 | 3.7308 | 301.2229 | 0.999 | 0.012322 | 0.99923 | 0.012325
28.1 | 8.9102 | 0.024639 | 0.0066883 | 298.3367 | 307.2469 | 4.2956 | 0.014192 | 302.7918 | 4.4551 | 301.3068 | 1.0001 | 0.014715 | 1.0003 | 0.014718
28.12 | 10.4135 | 0.024639 | 0.0074153 | 298.2357 | 308.6492 | 4.3966 | 0.014526 | 303.4424 | 5.2067 | 301.7069 | 1.0022 | 0.017197 | 1.0025 | 0.017201
28.14 | 11.7801 | 0.024639 | 0.0080696 | 297.9473 | 309.7274 | 4.685 | 0.015479 | 303.8373 | 5.89 | 301.874 | 1.0035 | 0.019454 | 1.0038 | 0.019458
28.16 | 12.7094 | 0.025235 | 0.0086512 | 297.4694 | 310.1788 | 5.1629 | 0.017057 | 303.8241 | 6.3547 | 301.7059 | 1.0035 | 0.020989 | 1.0037 | 0.020993
28.18 | 13.912 | 0.025235 | 0.0092327 | 297.3862 | 311.2982 | 5.2461 | 0.017332 | 304.3422 | 6.956 | 302.0235 | 1.0052 | 0.022975 | 1.0054 | 0.02298
28.2 | 14.322 | 0.02603 | 0.0095962 | 297.33 | 311.652 | 5.3023 | 0.017518 | 304.491 | 7.161 | 302.104 | 1.0057 | 0.023652 | 1.0059 | 0.023657
28.22 | 15.0326 | 0.02603 | 0.0099597 | 297.2087 | 312.2413 | 5.4236 | 0.017919 | 304.725 | 7.5163 | 302.2196 | 1.0065 | 0.024825 | 1.0067 | 0.024831
28.24 | 15.1966 | 0.02603 | 0.010178 | 297.3936 | 312.5902 | 5.2387 | 0.0173 | 304.9919 | 7.5983 | 302.4591 | 1.0073 | 0.025096 | 1.0076 | 0.025102
28.26 | 15.3332 | 0.026228 | 0.010323 | 297.3115 | 312.6447 | 5.3208 | 0.017579 | 304.9781 | 7.6666 | 302.4226 | 1.0073 | 0.025322 | 1.0075 | 0.025327
28.28 | 15.1693 | 0.026228 | 0.010323 | 298.0332 | 313.2025 | 4.5991 | 0.015195 | 305.6178 | 7.5846 | 303.0896 | 1.0094 | 0.025051 | 1.0096 | 0.025057
28.3 | 14.6226 | 0.026228 | 0.010105 | 298.0368 | 312.6594 | 4.5955 | 0.015183 | 305.3481 | 7.3113 | 302.911 | 1.0085 | 0.024148 | 1.0087 | 0.024154
28.32 | 13.9393 | 0.026427 | 0.0097416 | 298.7031 | 312.6424 | 3.9292 | 0.013 | 305.6728 | 6.9697 | 303.3495 | 1.0096 | 0.02302 | 1.0098 | 0.023025
28.34 | 12.846 | 0.026427 | 0.0090873 | 299.1895 | 312.0355 | 3.4428 | 0.011374 | 305.6125 | 6.423 | 303.4715 | 1.0094 | 0.021214 | 1.0096 | 0.021219
28.36 | 11.8348 | 0.026427 | 0.0085058 | 299.5963 | 311.4311 | 3.036 | 0.01003 | 305.5137 | 5.9174 | 303.5412 | 1.0091 | 0.019544 | 1.0093 | 0.019549
28.38 | 10.5228 | 0.026427 | 0.0078515 | 300.2355 | 310.7583 | 2.3968 | 0.0079186 | 305.4969 | 5.2614 | 303.7431 | 1.009 | 0.017378 | 1.0092 | 0.017382
28.4 | 8.9376 | 0.026427 | 0.0071245 | 301.0129 | 309.9505 | 1.6194 | 0.0053502 | 305.4817 | 4.4688 | 303.9921 | 1.009 | 0.01476 | 1.0092 | 0.014763
28.42 | 7.407 | 0.026228 | 0.0063248 | 301.7374 | 309.1444 | 0.8949 | 0.0029566 | 305.4409 | 3.7035 | 304.2064 | 1.0088 | 0.012232 | 1.0091 | 0.012235
28.44 | 5.5211 | 0.026228 | 0.0055978 | 302.4971 | 308.0182 | 0.1352 | 0.00044668 | 305.2576 | 2.7605 | 304.3375 | 1.0082 | 0.0091176 | 1.0084 | 0.0091197
28.46 | 3.6625 | 0.025632 | 0.0046527 | 303.1464 | 306.8089 | -0.5141 | -0.0016985 | 304.9776 | 1.8312 | 304.3672 | 1.0073 | 0.0060483 | 1.0075 | 0.0060497
28.48 | 2.0226 | 0.025632 | 0.0039257 | 304.081 | 306.1036 | -1.4487 | -0.0047863 | 305.0923 | 1.0113 | 304.7552 | 1.0077 | 0.0033401 | 1.0079 | 0.0033409
28.5 | -0.16399 | 0.025632 | 0.0030533 | 304.2323 | 304.0683 | -1.6 | -0.0052861 | 304.1503 | -0.081996 | 304.1776 | 1.0046 | -0.000271 | 1.0048 | -0.000271
28.52 | -2.1866 | 0.025036 | 0.0021083 | 305.0777 | 302.8911 | -2.4454 | -0.0080792 | 303.9844 | -1.0933 | 304.3488 | 1.004 | -0.0036109 | 1.0042 | -0.0036118
28.54 | -3.7718 | 0.025036 | 0.0013086 | 305.8622 | 302.0904 | -3.2299 | -0.010671 | 303.9763 | -1.8859 | 304.6049 | 1.004 | -0.0062289 | 1.0042 | -0.0062303
28.56 | -5.5484 | 0.025036 | 0.00043619 | 306.3596 | 300.8112 | -3.7273 | -0.012314 | 303.5854 | -2.7742 | 304.5101 | 1.0027 | -0.0091628 | 1.0029 | -0.0091648
28.58 | -7.2703 | 0.024639 | -0.00043619 | 306.7083 | 299.438 | -4.076 | -0.013466 | 303.0731 | -3.6352 | 304.2849 | 1.001 | -0.012006 | 1.0012 | -0.012009
28.6 | -9.1016 | 0.024639 | -0.00116 | 307.091 | 297.9894 | -4.4587 | -0.014731 | 302.5402 | -4.5508 | 304.0571 | 0.99924 | -0.015031 | 0.99947 | -0.015034
28.62 | -10.6048 | 0.024043 | -0.0019629 | 308.5939 | 297.9891 | -4.9616 | -0.016392 | 303.2915 | -5.3024 | 305.059 | 1.0017 | -0.017513 | 1.002 | -0.017517
28.64 | -11.7528 | 0.024043 | -0.0025445 | 308.7125 | 296.9597 | -5.0802 | -0.016784 | 302.8361 | -5.8764 | 304.7949 | 1.0002 | -0.019409 | 1.0004 | -0.019413
28.66 | -12.846 | 0.024043 | -0.003126 | 309.1456 | 296.2996 | -5.5133 | -0.018215 | 302.7226 | -6.423 | 304.8636 | 0.99985 | -0.021214 | 1.0001 | -0.021219
28.68 | -13.6933 | 0.023645 | -0.0037076 | 308.0734 | 294.3801 | -5.4411 | -0.017977 | 301.2267 | -6.8467 | 303.509 | 0.99491 | -0.022613 | 0.99513 | -0.022619
28.7 | -14.3493 | 0.023645 | -0.0040711 | 308.4036 | 294.0543 | -5.7713 | -0.019067 | 301.229 | -7.1746 | 303.6205 | 0.99491 | -0.023697 | 0.99514 | -0.023702
28.72 | -14.9779 | 0.023049 | -0.0044346 | 308.0164 | 293.0385 | -5.3841 | -0.017788 | 300.5274 | -7.489 | 303.0238 | 0.9926 | -0.024735 | 0.99282 | -0.02474
28.74 | -15.1419 | 0.023049 | -0.0046527 | 308.0244 | 292.8825 | -5.3921 | -0.017815 | 300.4534 | -7.571 | 302.9771 | 0.99235 | -0.025006 | 0.99258 | -0.025011
28.76 | -14.9506 | 0.023049 | -0.0046527 | 307.6246 | 292.674 | -4.9923 | -0.0165 | 300.1493 | -7.4753 | 302.6411 | 0.99135 | -0.02469 | 0.99157 | -0.024695
28.78 | -14.6226 | 0.022851 | -0.0046527 | 307.6981 | 293.0755 | -5.0658 | -0.016737 | 300.3868 | -7.3113 | 302.8239 | 0.99213 | -0.024148 | 0.99236 | -0.024154
28.8 | -14.5953 | 0.022851 | -0.00458 | 307.4896 | 292.8943 | -4.8573 | -0.016 | 300.192 | -7.2976 | 302.6245 | 0.99149 | -0.024103 | 0.99171 | -0.024108
28.82 | -13.9393 | 0.022851 | -0.0042165 | 306.9745 | 293.0352 | -4.3422 | -0.014346 | 300.0048 | -6.9697 | 302.3281 | 0.99087 | -0.02302 | 0.99109 | -0.023025
28.84 | -13.174 | 0.022652 | -0.0037803 | 306.5801 | 293.4061 | -3.9478 | -0.013 | 299.9931 | -6.587 | 302.1888 | 0.99083 | -0.021756 | 0.99106 | -0.021761
28.86 | -11.8348 | 0.022652 | -0.0030533 | 305.4526 | 293.6178 | -2.8203 | -0.00932 | 299.5352 | -5.9174 | 301.5077 | 0.98932 | -0.019544 | 0.98954 | -0.019549
28.88 | -10.5775 | 0.023049 | -0.0023264 | 305.341 | 294.7635 | -2.7087 | -0.0089491 | 300.0523 | -5.2887 | 301.8152 | 0.99103 | -0.017468 | 0.99125 | -0.017472
28.9 | -9.2655 | 0.023049 | -0.0015994 | 304.2831 | 295.0176 | -1.6508 | -0.005454 | 299.6503 | -4.6328 | 301.1946 | 0.9897 | -0.015301 | 0.98992 | -0.015305
28.92 | -7.5983 | 0.023049 | -0.00072699 | 303.7551 | 296.1568 | -1.1228 | -0.0037096 | 299.956 | -3.7991 | 301.2223 | 0.99071 | -0.012548 | 0.99093 | -0.012551
28.94 | -5.9037 | 0.023447 | 0 | 303.0717 | 297.168 | -0.4394 | -0.0014517 | 300.1198 | -2.9519 | 301.1038 | 0.99125 | -0.0097495 | 0.99147 | -0.0097517
28.96 | -3.9085 | 0.023447 | 0.00094508 | 302.5204 | 298.6119 | 0.1119 | 0.0003697 | 300.5662 | -1.9542 | 301.2176 | 0.99272 | -0.0064545 | 0.99295 | -0.006456
28.98 | -2.2139 | 0.023447 | 0.0016721 | 301.7681 | 299.5542 | 0.8642 | 0.0028552 | 300.6612 | -1.1069 | 301.0301 | 0.99304 | -0.0036561 | 0.99326 | -0.0036569
29 | -0.27332 | 0.024043 | 0.00254 | 300.6913 | 300.418 | 1.941 | 0.0064128 | 300.5546 | -0.13666 | 300.6002 | 0.99269 | -0.000451 | 0.99291 | -0.000451
29.02 | 1.7492 | 0.024043 | 0.0034895 | 300.3668 | 302.116 | 2.2655 | 0.0074849 | 301.2414 | 0.87462 | 300.9499 | 0.99495 | 0.0028887 | 0.99518 | 0.0028894
29.04 | 3.4438 | 0.024639 | 0.0042892 | 299.9749 | 303.4187 | 2.6574 | 0.0087796 | 301.6968 | 1.7219 | 301.1228 | 0.99646 | 0.0056872 | 0.99668 | 0.0056885
29.06 | 5.2751 | 0.024639 | 0.00516 | 299.2256 | 304.5007 | 3.4067 | 0.011255 | 301.8631 | 2.6375 | 300.984 | 0.99701 | 0.0087114 | 0.99723 | 0.0087134
29.08 | 7.1063 | 0.024639 | 0.006034 | 298.8134 | 305.9197 | 3.8189 | 0.012617 | 302.3666 | 3.5532 | 301.1822 | 0.99867 | 0.011736 | 0.9989 | 0.011738
29.1 | 8.8009 | 0.025434 | 0.0069064 | 298.4142 | 307.2151 | 4.2181 | 0.013936 | 302.8147 | 4.4005 | 301.3478 | 1.0002 | 0.014534 | 1.0004 | 0.014537
29.12 | 9.9488 | 0.025434 | 0.0075607 | 298.0368 | 307.9856 | 4.5955 | 0.015183 | 303.0112 | 4.9744 | 301.3531 | 1.0008 | 0.01643 | 1.001 | 0.016433
29.14 | 11.6708 | 0.02603 | 0.0082877 | 297.5381 | 309.2089 | 5.0942 | 0.01683 | 303.3735 | 5.8354 | 301.4284 | 1.002 | 0.019273 | 1.0022 | 0.019278
29.16 | 12.7367 | 0.02603 | 0.0088693 | 297.7047 | 310.4414 | 4.9276 | 0.01628 | 304.0731 | 6.3684 | 301.9503 | 1.0043 | 0.021034 | 1.0045 | 0.021038
29.18 | 13.6387 | 0.02603 | 0.0093054 | 297.5393 | 311.178 | 5.093 | 0.016826 | 304.3586 | 6.8193 | 302.0855 | 1.0053 | 0.022523 | 1.0055 | 0.022528
29.2 | 14.404 | 0.026427 | 0.0098143 | 297.5112 | 311.9152 | 5.1211 | 0.016919 | 304.7132 | 7.202 | 302.3125 | 1.0064 | 0.023787 | 1.0066 | 0.023792
29.22 | 14.9233 | 0.026427 | 0.010105 | 297.4415 | 312.3648 | 5.1908 | 0.01715 | 304.9031 | 7.4616 | 302.4159 | 1.007 | 0.024645 | 1.0073 | 0.02465
29.24 | 15.1146 | 0.027023 | 0.010323 | 296.2832 | 311.3978 | 5.3491 | 0.0177 | 303.8405 | 7.5573 | 301.3214 | 1.0035 | 0.024961 | 1.0038 | 0.024966
29.26 | 15.3606 | 0.027023 | 0.010469 | 296.5865 | 311.9471 | 5.0458 | 0.016671 | 304.2668 | 7.6803 | 301.7067 | 1.0049 | 0.025367 | 1.0052 | 0.025373
29.28 | 15.0873 | 0.027023 | 0.010469 | 297.1243 | 312.2116 | 4.508 | 0.014894 | 304.6679 | 7.5436 | 302.1534 | 1.0063 | 0.024915 | 1.0065 | 0.024921
29.3 | 14.7046 | 0.027222 | 0.010251 | 298.5641 | 313.2687 | 4.0682 | 0.0134 | 305.9164 | 7.3523 | 303.4656 | 1.0104 | 0.024284 | 1.0106 | 0.024289
29.32 | 13.8027 | 0.027222 | 0.0098143 | 298.6787 | 312.4814 | 3.9536 | 0.0131 | 305.58 | 6.9013 | 303.2796 | 1.0093 | 0.022794 | 1.0095 | 0.022799
29.34 | 13.2014 | 0.027222 | 0.0093781 | 299.1283 | 312.3297 | 3.504 | 0.011577 | 305.729 | 6.6007 | 303.5288 | 1.0098 | 0.021801 | 1.01 | 0.021806
29.36 | 12.0807 | 0.027222 | 0.0086512 | 299.5674 | 311.6481 | 3.0649 | 0.010126 | 305.6078 | 6.0404 | 303.5943 | 1.0094 | 0.01995 | 1.0096 | 0.019955
29.38 | 10.5775 | 0.027222 | 0.0079242 | 300.3074 | 310.8849 | 2.3249 | 0.00768 | 305.5961 | 5.2887 | 303.8332 | 1.0093 | 0.017468 | 1.0096 | 0.017472
29.4 | 9.3475 | 0.026825 | 0.0071972 | 301.0535 | 310.401 | 1.5788 | 0.0052161 | 305.7273 | 4.6738 | 304.1693 | 1.0098 | 0.015437 | 1.01 | 0.01544
29.42 | 7.571 | 0.026825 | 0.0064702 | 301.4147 | 308.9857 | 1.2176 | 0.0040228 | 305.2002 | 3.7855 | 303.9384 | 1.008 | 0.012503 | 1.0083 | 0.012506
29.44 | 5.9584 | 0.026825 | 0.00567 | 302.5577 | 308.5161 | 0.0746 | 0.00024647 | 305.5369 | 2.9792 | 304.5438 | 1.0091 | 0.0098398 | 1.0094 | 0.009842
29.46 | 4.2091 | 0.026427 | 0.0048708 | 303.0771 | 307.2862 | -0.4448 | -0.00147 | 305.1817 | 2.1046 | 304.4801 | 1.008 | 0.0069511 | 1.0082 | 0.0069526
29.48 | 2.3232 | 0.026427 | 0.0039984 | 303.569 | 305.8922 | -0.9367 | -0.0030947 | 304.7306 | 1.1616 | 304.3434 | 1.0065 | 0.0038366 | 1.0067 | 0.0038375
29.5 | 0.32798 | 0.026427 | 0.003126 | 304.3327 | 304.6607 | -1.7004 | -0.0056179 | 304.4967 | 0.16399 | 304.442 | 1.0057 | 0.000542 | 1.0059 | 0.000542
29.52 | -1.4213 | 0.02603 | 0.0023264 | 304.9067 | 303.4854 | -2.2744 | -0.0075143 | 304.1961 | -0.71063 | 304.4329 | 1.0047 | -0.0023471 | 1.0049 | -0.0023476
29.54 | -3.3072 | 0.02603 | 0.0013813 | 305.901 | 302.5938 | -3.2687 | -0.010799 | 304.2474 | -1.6536 | 304.7986 | 1.0049 | -0.0054615 | 1.0051 | -0.0054628
29.56 | -5.1384 | 0.025434 | 0.00058159 | 306.128 | 300.9896 | -3.4957 | -0.011549 | 303.5588 | -2.5692 | 304.4152 | 1.0026 | -0.0084857 | 1.0028 | -0.0084876
29.58 | -6.751 | 0.025434 | -0.0002181 | 306.4907 | 299.7397 | -3.8584 | -0.012748 | 303.1152 | -3.3755 | 304.2404 | 1.0011 | -0.011149 | 1.0014 | -0.011151
29.6 | -8.3909 | 0.025434 | -0.00094508 | 307.2527 | 298.8618 | -4.6204 | -0.015265 | 303.0572 | -4.1955 | 304.4557 | 1.001 | -0.013857 | 1.0012 | -0.01386
29.62 | -10.3042 | 0.024838 | -0.0018902 | 307.7745 | 297.4703 | -5.1422 | -0.016989 | 302.6224 | -5.1521 | 304.3398 | 0.99952 | -0.017017 | 0.99974 | -0.01702
29.64 | -11.3154 | 0.024838 | -0.0023991 | 307.6282 | 296.3128 | -4.9959 | -0.016506 | 301.9705 | -5.6577 | 303.8564 | 0.99736 | -0.018687 | 0.99759 | -0.018691
29.66 | -12.4087 | 0.02444 | -0.0030533 | 309.0164 | 296.6077 | -5.3841 | -0.0178 | 302.812 | -6.2044 | 304.8802 | 1.0001 | -0.020492 | 1.0004 | -0.020497
29.68 | -13.3653 | 0.02444 | -0.0036349 | 309.1119 | 295.7466 | -5.4796 | -0.018104 | 302.4292 | -6.6827 | 304.6568 | 0.99888 | -0.022072 | 0.9991 | -0.022077
29.7 | -14.076 | 0.02444 | -0.0039257 | 309.5218 | 295.4458 | -5.8895 | -0.019458 | 302.4838 | -7.038 | 304.8298 | 0.99906 | -0.023245 | 0.99928 | -0.023251
29.72 | -14.568 | 0.024043 | -0.0043619 | 309.3829 | 294.8149 | -5.7506 | -0.018999 | 302.0989 | -7.284 | 304.5269 | 0.99779 | -0.024058 | 0.99801 | -0.024063
29.74 | -14.9233 | 0.024043 | -0.0045073 | 309.2829 | 294.3596 | -5.6506 | -0.018669 | 301.8213 | -7.4616 | 304.3085 | 0.99687 | -0.024645 | 0.99709 | -0.02465
29.76 | -14.8959 | 0.024043 | -0.00458 | 308.7585 | 293.8626 | -5.1262 | -0.0169 | 301.3105 | -7.448 | 303.7932 | 0.99518 | -0.0246 | 0.99541 | -0.024605
29.78 | -14.7046 | 0.023645 | -0.00458 | 308.4793 | 293.7747 | -4.847 | -0.016014 | 301.127 | -7.3523 | 303.5778 | 0.99458 | -0.024284 | 0.9948 | -0.024289
29.8 | -14.6499 | 0.023645 | -0.0044346 | 308.4161 | 293.7662 | -4.7838 | -0.015805 | 301.0911 | -7.325 | 303.5328 | 0.99446 | -0.024193 | 0.99468 | -0.024199
29.82 | -13.9393 | 0.023645 | -0.0041438 | 307.216 | 293.2767 | -4.5837 | -0.0151 | 300.2463 | -6.9697 | 302.5696 | 0.99167 | -0.02302 | 0.99189 | -0.023025
29.84 | -13.2833 | 0.023645 | -0.0036349 | 306.3995 | 293.1162 | -3.7672 | -0.012446 | 299.7578 | -6.6417 | 301.9717 | 0.99005 | -0.021936 | 0.99028 | -0.021941
29.86 | -11.9714 | 0.023645 | -0.002908 | 305.7204 | 293.749 | -3.0881 | -0.010203 | 299.7347 | -5.9857 | 301.7299 | 0.98998 | -0.01977 | 0.9902 | -0.019774
29.88 | -10.6048 | 0.023645 | -0.002181 | 305.1475 | 294.5427 | -2.5152 | -0.0083098 | 299.8451 | -5.3024 | 301.6126 | 0.99034 | -0.017513 | 0.99057 | -0.017517
29.9 | -9.3475 | 0.023645 | -0.00145 | 304.6195 | 295.272 | -1.9872 | -0.0065654 | 299.9457 | -4.6738 | 301.5037 | 0.99068 | -0.015437 | 0.9909 | -0.01544
29.92 | -7.571 | 0.024043 | -0.00058159 | 304.2715 | 296.7005 | -1.6392 | -0.0054157 | 300.486 | -3.7855 | 301.7478 | 0.99246 | -0.012503 | 0.99268 | -0.012506
29.94 | -5.767 | 0.024043 | 0.0002181 | 303.1923 | 297.4253 | -0.56 | -0.0018502 | 300.3088 | -2.8835 | 301.27 | 0.99187 | -0.0095238 | 0.9921 | -0.009526
29.96 | -4.1271 | 0.024043 | 0.0010178 | 302.8163 | 298.6892 | -0.184 | -0.00060791 | 300.7527 | -2.0636 | 301.4406 | 0.99334 | -0.0068156 | 0.99356 | -0.0068172
29.98 | -2.1866 | 0.024639 | 0.0018175 | 301.966 | 299.7794 | 0.6663 | 0.0022013 | 300.8727 | -1.0933 | 301.2371 | 0.99374 | -0.0036109 | 0.99396 | -0.0036118
30 | -0.38265 | 0.024639 | 0.00276 | 301.2738 | 300.8912 | 1.3585 | 0.0044883 | 301.0825 | -0.19132 | 301.1463 | 0.99443 | -0.000632 | 0.99465 | -0.000632
30.02 | 1.6126 | 0.024639 | 0.0035622 | 300.6608 | 302.2734 | 1.9715 | 0.0065135 | 301.4671 | 0.80629 | 301.1983 | 0.9957 | 0.0026631 | 0.99592 | 0.0026637
30.04 | 3.3892 | 0.025632 | 0.0044346 | 299.9875 | 303.3767 | 2.6448 | 0.008738 | 301.6821 | 1.6946 | 301.1172 | 0.99641 | 0.005597 | 0.99664 | 0.0055982
30.06 | 5.2204 | 0.025632 | 0.0053797 | 299.3946 | 304.615 | 3.2377 | 0.010697 | 302.0048 | 2.6102 | 301.1347 | 0.99748 | 0.0086211 | 0.9977 | 0.0086231
30.08 | 6.9697 | 0.02603 | 0.0061067 | 299.4217 | 306.3914 | 3.2106 | 0.010607 | 302.9065 | 3.4848 | 301.7449 | 1.0005 | 0.01151 | 1.0007 | 0.011512
30.1 | 8.3636 | 0.02603 | 0.0069064 | 298.4178 | 306.7814 | 4.2145 | 0.013924 | 302.5996 | 4.1818 | 301.2057 | 0.99944 | 0.013812 | 0.99967 | 0.013815
30.12 | 10.1128 | 0.02603 | 0.0077061 | 297.9927 | 308.1055 | 4.6396 | 0.015329 | 303.0491 | 5.0564 | 301.3636 | 1.0009 | 0.016701 | 1.0012 | 0.016704
30.14 | 11.1241 | 0.026626 | 0.0083604 | 297.0852 | 308.2093 | 4.5471 | 0.015023 | 302.6473 | 5.5621 | 300.7932 | 0.9996 | 0.018371 | 0.99982 | 0.018375
30.16 | 12.4087 | 0.026626 | 0.0089419 | 296.4542 | 308.8629 | 5.1781 | 0.017108 | 302.6586 | 6.2044 | 300.5904 | 0.99964 | 0.020492 | 0.99986 | 0.020497
30.18 | 13.4473 | 0.026626 | 0.0094508 | 296.4757 | 309.923 | 5.1566 | 0.017037 | 303.1994 | 6.7237 | 300.9581 | 1.0014 | 0.022207 | 1.0016 | 0.022212
30.2 | 14.076 | 0.027023 | 0.0098143 | 297.5248 | 311.6008 | 5.1075 | 0.016874 | 304.5628 | 7.038 | 302.2168 | 1.0059 | 0.023245 | 1.0062 | 0.023251
30.22 | 14.6499 | 0.027023 | 0.010251 | 297.2766 | 311.9265 | 5.3557 | 0.017694 | 304.6016 | 7.325 | 302.1599 | 1.0061 | 0.024193 | 1.0063 | 0.024199
30.24 | 14.9233 | 0.027619 | 0.010469 | 296.6308 | 311.5541 | 5.0015 | 0.0165 | 304.0924 | 7.4616 | 301.6052 | 1.0044 | 0.024645 | 1.0046 | 0.02465
30.26 | 15.1693 | 0.027619 | 0.010541 | 296.5969 | 311.7662 | 5.0354 | 0.0166 | 304.1815 | 7.5846 | 301.6533 | 1.0047 | 0.025051 | 1.0049 | 0.025057
30.28 | 14.8959 | 0.027619 | 0.010541 | 297.3781 | 312.274 | 4.2542 | 0.014055 | 304.8261 | 7.448 | 302.3434 | 1.0068 | 0.0246 | 1.007 | 0.024605
30.3 | 14.568 | 0.028017 | 0.010396 | 298.0846 | 312.6526 | 4.5477 | 0.015 | 305.3686 | 7.284 | 302.9406 | 1.0086 | 0.024058 | 1.0088 | 0.024063
30.32 | 13.7753 | 0.028017 | 0.010032 | 298.819 | 312.5943 | 3.8133 | 0.012599 | 305.7067 | 6.8877 | 303.4108 | 1.0097 | 0.022749 | 1.0099 | 0.022754
30.34 | 12.928 | 0.028017 | 0.0094508 | 299.4534 | 312.3814 | 3.1789 | 0.010503 | 305.9174 | 6.464 | 303.7627 | 1.0104 | 0.02135 | 1.0106 | 0.021354
30.36 | 11.8621 | 0.028017 | 0.0088693 | 299.8712 | 311.7333 | 2.7611 | 0.0091222 | 305.8022 | 5.931 | 303.8252 | 1.01 | 0.019589 | 1.0102 | 0.019594
30.38 | 10.4408 | 0.028017 | 0.0079969 | 300.2946 | 310.7354 | 2.3377 | 0.0077234 | 305.515 | 5.2204 | 303.7749 | 1.0091 | 0.017242 | 1.0093 | 0.017246
30.4 | 9.1562 | 0.027818 | 0.0074153 | 301.3167 | 310.4729 | 1.3156 | 0.0043465 | 305.8948 | 4.5781 | 304.3688 | 1.0103 | 0.015121 | 1.0106 | 0.015124
30.42 | 7.4616 | 0.027818 | 0.0065429 | 301.7021 | 309.1637 | 0.9302 | 0.0030732 | 305.4329 | 3.7308 | 304.1893 | 1.0088 | 0.012322 | 1.009 | 0.012325
30.44 | 5.7124 | 0.027818 | 0.00582 | 302.5944 | 308.3068 | 0.0379 | 0.00012522 | 305.4506 | 2.8562 | 304.4985 | 1.0089 | 0.0094336 | 1.0091 | 0.0094357
30.46 | 4.0725 | 0.027023 | 0.0050162 | 303.16 | 307.2325 | -0.5277 | -0.0017434 | 305.1962 | 2.0362 | 304.5175 | 1.008 | 0.0067254 | 1.0082 | 0.0067269
30.48 | 1.9679 | 0.027023 | 0.0041438 | 303.904 | 305.8719 | -1.2717 | -0.0042015 | 304.888 | 0.98395 | 304.56 | 1.007 | 0.0032498 | 1.0072 | 0.0032506
30.5 | 0.27332 | 0.026626 | 0.0032714 | 304.4156 | 304.6889 | -1.7833 | -0.0058917 | 304.5523 | 0.13666 | 304.5067 | 1.0059 | 0.000451 | 1.0061 | 0.000451
30.52 | -1.7219 | 0.026626 | 0.0024718 | 305.265 | 303.5431 | -2.6327 | -0.008698 | 304.404 | -0.86096 | 304.691 | 1.0054 | -0.0028436 | 1.0056 | -0.0028443
30.54 | -3.3072 | 0.026626 | 0.0015994 | 305.9309 | 302.6237 | -3.2986 | -0.010898 | 304.2773 | -1.6536 | 304.8285 | 1.005 | -0.0054615 | 1.0052 | -0.0054628
30.56 | -5.0291 | 0.026228 | 0.00072699 | 306.3297 | 301.3006 | -3.6974 | -0.012216 | 303.8152 | -2.5145 | 304.6533 | 1.0035 | -0.0083052 | 1.0037 | -0.008307
30.58 | -6.8057 | 0.026228 | -7.2699e-05 | 307.0384 | 300.2327 | -4.4061 | -0.014557 | 303.6356 | -3.4028 | 304.7698 | 1.0029 | -0.011239 | 1.0031 | -0.011242
30.6 | -8.3909 | 0.026228 | -0.00087239 | 307.5158 | 299.1249 | -4.8835 | -0.016134 | 303.3203 | -4.1955 | 304.7188 | 1.0018 | -0.013857 | 1.002 | -0.01386
30.62 | -9.8395 | 0.025632 | -0.0015994 | 308.6453 | 298.8058 | -5.013 | -0.016562 | 303.7255 | -4.9198 | 305.3655 | 1.0032 | -0.016249 | 1.0034 | -0.016253
30.64 | -11.0695 | 0.025632 | -0.0023264 | 308.9062 | 297.8367 | -5.2739 | -0.017424 | 303.3715 | -5.5347 | 305.2164 | 1.002 | -0.01828 | 1.0022 | -0.018284
30.66 | -12.1354 | 0.025235 | -0.002908 | 308.1059 | 295.9705 | -5.4736 | -0.018084 | 302.0382 | -6.0677 | 304.0608 | 0.99759 | -0.020041 | 0.99781 | -0.020045
30.68 | -13.1194 | 0.025235 | -0.0033441 | 308.466 | 295.3466 | -5.8337 | -0.019274 | 301.9063 | -6.5597 | 304.0929 | 0.99715 | -0.021666 | 0.99738 | -0.021671
30.7 | -13.912 | 0.025235 | -0.003853 | 308.5188 | 294.6068 | -5.8865 | -0.019448 | 301.5628 | -6.956 | 303.8815 | 0.99602 | -0.022975 | 0.99624 | -0.02298
30.72 | -14.2126 | 0.024639 | -0.0041438 | 309.2187 | 295.0061 | -5.5864 | -0.018457 | 302.1124 | -7.1063 | 304.4812 | 0.99783 | -0.023471 | 0.99806 | -0.023476
30.74 | -14.568 | 0.024639 | -0.0043619 | 308.8633 | 294.2953 | -5.231 | -0.017282 | 301.5793 | -7.284 | 304.0073 | 0.99607 | -0.024058 | 0.9963 | -0.024063
30.76 | -14.3766 | 0.02444 | -0.0043619 | 307.8633 | 293.4867 | -5.231 | -0.017282 | 300.675 | -7.1883 | 303.0711 | 0.99308 | -0.023742 | 0.99331 | -0.023747
30.78 | -14.3493 | 0.02444 | -0.0044346 | 307.6624 | 293.3131 | -5.0301 | -0.0166 | 300.4878 | -7.1746 | 302.8793 | 0.99247 | -0.023697 | 0.99269 | -0.023702
30.8 | -14.0213 | 0.02444 | -0.0042892 | 307.345 | 293.3237 | -4.7127 | -0.01557 | 300.3343 | -7.0107 | 302.6712 | 0.99196 | -0.023155 | 0.99218 | -0.02316
30.82 | -13.666 | 0.024241 | -0.0039984 | 307.0793 | 293.4133 | -4.447 | -0.0147 | 300.2463 | -6.833 | 302.524 | 0.99167 | -0.022568 | 0.99189 | -0.022573
30.84 | -12.764 | 0.024241 | -0.0034168 | 306.4031 | 293.6391 | -3.7708 | -0.0125 | 300.0211 | -6.382 | 302.1484 | 0.99092 | -0.021079 | 0.99115 | -0.021084
30.86 | -11.5614 | 0.024241 | -0.0026899 | 305.6429 | 294.0815 | -3.0106 | -0.0099465 | 299.8622 | -5.7807 | 301.7891 | 0.9904 | -0.019093 | 0.99062 | -0.019097
30.88 | -10.2495 | 0.024241 | -0.0020356 | 305.2614 | 295.0119 | -2.6291 | -0.00869 | 300.1367 | -5.1247 | 301.8449 | 0.99131 | -0.016926 | 0.99153 | -0.01693
30.9 | -8.8009 | 0.024241 | -0.0012359 | 304.5765 | 295.7756 | -1.9442 | -0.0064233 | 300.176 | -4.4005 | 301.6429 | 0.99144 | -0.014534 | 0.99166 | -0.014537
30.92 | -7.2703 | 0.024838 | -0.00043619 | 303.7914 | 296.5211 | -1.1591 | -0.0038295 | 300.1562 | -3.6352 | 301.368 | 0.99137 | -0.012006 | 0.99159 | -0.012009
30.94 | -5.5757 | 0.024838 | 0.00029079 | 303.3595 | 297.7838 | -0.7272 | -0.0024026 | 300.5716 | -2.7879 | 301.5009 | 0.99274 | -0.0092079 | 0.99297 | -0.00921
30.96 | -3.6078 | 0.024838 | 0.0011632 | 302.6636 | 299.0558 | -0.0313 | -0.00010341 | 300.8597 | -1.8039 | 301.461 | 0.99369 | -0.005958 | 0.99392 | -0.0059594
30.98 | -2.0499 | 0.025434 | 0.0019629 | 302.0708 | 300.0209 | 0.5615 | 0.0018551 | 301.0459 | -1.0249 | 301.3875 | 0.99431 | -0.0033853 | 0.99453 | -0.003386
31 | -0.24599 | 0.025434 | 0.0028353 | 301.4595 | 301.2135 | 1.1728 | 0.0038747 | 301.3365 | -0.12299 | 301.3775 | 0.99527 | -0.000406 | 0.99549 | -0.000406
31.02 | 1.7766 | 0.02603 | 0.0037803 | 300.8104 | 302.587 | 1.8219 | 0.0060193 | 301.6987 | 0.88829 | 301.4026 | 0.99647 | 0.0029339 | 0.99669 | 0.0029345
31.04 | 3.5805 | 0.02603 | 0.0046527 | 299.7047 | 303.2852 | 2.9276 | 0.0096723 | 301.4949 | 1.7902 | 300.8982 | 0.99579 | 0.0059129 | 0.99602 | 0.0059142
31.06 | 5.3024 | 0.02603 | 0.0053797 | 299.3298 | 304.6322 | 3.3025 | 0.010911 | 301.981 | 2.6512 | 301.0973 | 0.9974 | 0.0087565 | 0.99762 | 0.0087585
31.08 | 7.1336 | 0.026626 | 0.0063248 | 298.881 | 306.0146 | 3.7513 | 0.012394 | 302.4478 | 3.5668 | 301.2589 | 0.99894 | 0.011781 | 0.99916 | 0.011783
31.1 | 8.5276 | 0.026626 | 0.0070518 | 298.2971 | 306.8247 | 4.3352 | 0.014323 | 302.5609 | 4.2638 | 301.1396 | 0.99931 | 0.014083 | 0.99954 | 0.014086
31.12 | 9.9488 | 0.027222 | 0.0078515 | 297.8837 | 307.8325 | 4.7486 | 0.015689 | 302.8581 | 4.9744 | 301.2 | 1.0003 | 0.01643 | 1.0005 | 0.016433
31.14 | 11.1515 | 0.027222 | 0.0085058 | 298.1384 | 309.2899 | 4.4939 | 0.014847 | 303.7141 | 5.5757 | 301.8556 | 1.0031 | 0.018416 | 1.0033 | 0.01842
31.16 | 12.4634 | 0.027222 | 0.0090873 | 297.97 | 310.4334 | 4.6623 | 0.015404 | 304.2017 | 6.2317 | 302.1245 | 1.0047 | 0.020582 | 1.005 | 0.020587
31.18 | 13.3107 | 0.027818 | 0.0095962 | 297.7635 | 311.0742 | 4.8688 | 0.016086 | 304.4188 | 6.6553 | 302.2004 | 1.0054 | 0.021982 | 1.0057 | 0.021987
31.2 | 13.9666 | 0.027818 | 0.010032 | 297.7922 | 311.7588 | 4.8401 | 0.015991 | 304.7755 | 6.9833 | 302.4477 | 1.0066 | 0.023065 | 1.0069 | 0.02307
31.22 | 14.5406 | 0.027818 | 0.010323 | 297.6727 | 312.2133 | 4.9596 | 0.016386 | 304.943 | 7.2703 | 302.5196 | 1.0072 | 0.024013 | 1.0074 | 0.024018
31.24 | 14.9233 | 0.028215 | 0.010541 | 297.8903 | 312.8136 | 4.742 | 0.015667 | 305.3519 | 7.4616 | 302.8647 | 1.0085 | 0.024645 | 1.0088 | 0.02465
31.26 | 14.8686 | 0.028215 | 0.010759 | 297.9908 | 312.8594 | 4.6415 | 0.0153 | 305.4251 | 7.4343 | 302.947 | 1.0088 | 0.024554 | 1.009 | 0.02456
31.28 | 14.6226 | 0.028613 | 0.010759 | 298.2935 | 312.9161 | 4.3388 | 0.0143 | 305.6048 | 7.3113 | 303.1677 | 1.0094 | 0.024148 | 1.0096 | 0.024154
31.3 | 14.2673 | 0.028613 | 0.010541 | 298.3756 | 312.6429 | 4.2567 | 0.014063 | 305.5092 | 7.1336 | 303.1314 | 1.0091 | 0.023561 | 1.0093 | 0.023567
31.32 | 13.5567 | 0.028613 | 0.010105 | 299.0321 | 312.5888 | 3.6002 | 0.0119 | 305.8104 | 6.7783 | 303.551 | 1.01 | 0.022388 | 1.0103 | 0.022393
31.34 | 12.5727 | 0.028812 | 0.0094508 | 299.2892 | 311.8619 | 3.3431 | 0.011045 | 305.5756 | 6.2864 | 303.4801 | 1.0093 | 0.020763 | 1.0095 | 0.020768
31.36 | 11.5068 | 0.028812 | 0.0089419 | 300.0856 | 311.5924 | 2.5467 | 0.00841 | 305.839 | 5.7534 | 303.9212 | 1.0101 | 0.019003 | 1.0104 | 0.019007
31.38 | 10.1948 | 0.028613 | 0.008215 | 300.5874 | 310.7822 | 2.0449 | 0.006756 | 305.6848 | 5.0974 | 303.9857 | 1.0096 | 0.016836 | 1.0099 | 0.01684
31.4 | 8.5822 | 0.028613 | 0.0074153 | 301.3223 | 309.9045 | 1.31 | 0.004328 | 305.6134 | 4.2911 | 304.183 | 1.0094 | 0.014173 | 1.0096 | 0.014176
31.42 | 7.2156 | 0.028613 | 0.0066883 | 301.7755 | 308.9911 | 0.8568 | 0.0028307 | 305.3833 | 3.6078 | 304.1807 | 1.0086 | 0.011916 | 1.0089 | 0.011919
31.44 | 5.3024 | 0.028017 | 0.0058159 | 302.761 | 308.0634 | -0.1287 | -0.00042521 | 305.4122 | 2.6512 | 304.5285 | 1.0087 | 0.0087565 | 1.009 | 0.0087585
31.46 | 3.5805 | 0.028017 | 0.0051616 | 303.5103 | 307.0908 | -0.878 | -0.0029008 | 305.3005 | 1.7902 | 304.7038 | 1.0084 | 0.0059129 | 1.0086 | 0.0059142
31.48 | 1.8312 | 0.027421 | 0.0042892 | 303.7565 | 305.5877 | -1.1242 | -0.0037142 | 304.6721 | 0.91562 | 304.3669 | 1.0063 | 0.0030242 | 1.0065 | 0.0030248
31.5 | -0.054664 | 0.027421 | 0.0034895 | 304.7137 | 304.659 | -2.0814 | -0.0068766 | 304.6864 | -0.027332 | 304.6955 | 1.0063 | -9.03e-05 | 1.0066 | -9.03e-05
31.52 | -1.9406 | 0.027421 | 0.0025445 | 305.2802 | 303.3396 | -2.6479 | -0.0087482 | 304.3099 | -0.97029 | 304.6333 | 1.0051 | -0.0032047 | 1.0053 | -0.0032054
31.54 | -3.6898 | 0.027023 | 0.0017448 | 305.9026 | 302.2128 | -3.2703 | -0.010805 | 304.0577 | -1.8449 | 304.6727 | 1.0043 | -0.0060935 | 1.0045 | -0.0060948
31.56 | -5.4117 | 0.027023 | 0.000872 | 306.7907 | 301.379 | -4.1584 | -0.013739 | 304.0848 | -2.7059 | 304.9868 | 1.0043 | -0.0089371 | 1.0046 | -0.0089391
31.58 | -7.2156 | 0.027023 | 0 | 306.8208 | 299.6052 | -4.1885 | -0.013838 | 303.213 | -3.6078 | 304.4156 | 1.0015 | -0.011916 | 1.0017 | -0.011919
31.6 | -8.9376 | 0.026427 | -0.00079969 | 307.6996 | 298.762 | -5.0673 | -0.016742 | 303.2308 | -4.4688 | 304.7204 | 1.0015 | -0.01476 | 1.0018 | -0.014763
31.62 | -10.2768 | 0.026427 | -0.0015267 | 307.9719 | 297.6951 | -5.3396 | -0.017641 | 302.8335 | -5.1384 | 304.5463 | 1.0002 | -0.016971 | 1.0004 | -0.016975
31.64 | -11.4521 | 0.025831 | -0.002181 | 308.2504 | 296.7983 | -5.6181 | -0.018561 | 302.5243 | -5.7261 | 304.433 | 0.99919 | -0.018912 | 0.99942 | -0.018917
31.66 | -12.6274 | 0.025831 | -0.002908 | 308.5131 | 295.8857 | -5.8808 | -0.019429 | 302.1994 | -6.3137 | 304.304 | 0.99812 | -0.020853 | 0.99834 | -0.020858
31.68 | -13.5293 | 0.025831 | -0.0033441 | 308.5928 | 295.0635 | -5.9605 | -0.019693 | 301.8281 | -6.7647 | 304.083 | 0.99689 | -0.022343 | 0.99712 | -0.022348
31.7 | -14.322 | 0.025434 | -0.0037803 | 308.4072 | 294.0852 | -5.7749 | -0.019079 | 301.2462 | -7.161 | 303.6332 | 0.99497 | -0.023652 | 0.9952 | -0.023657
31.72 | -14.8686 | 0.025434 | -0.0039984 | 308.3313 | 293.4627 | -5.699 | -0.0188 | 300.897 | -7.4343 | 303.3751 | 0.99382 | -0.024554 | 0.99404 | -0.02456
31.74 | -14.9233 | 0.025235 | -0.0042892 | 308.0758 | 293.1525 | -5.4435 | -0.017984 | 300.6142 | -7.4616 | 303.1014 | 0.99288 | -0.024645 | 0.99311 | -0.02465
31.76 | -14.8686 | 0.025235 | -0.0042892 | 308.1059 | 293.2373 | -5.4736 | -0.0181 | 300.6716 | -7.4343 | 303.1497 | 0.99307 | -0.024554 | 0.9933 | -0.02456
31.78 | -14.5133 | 0.025235 | -0.0042165 | 307.497 | 292.9837 | -4.8647 | -0.0161 | 300.2404 | -7.2566 | 302.6592 | 0.99165 | -0.023968 | 0.99187 | -0.023973
31.8 | -14.24 | 0.025036 | -0.0041438 | 307.3047 | 293.0647 | -4.6724 | -0.015437 | 300.1847 | -7.12 | 302.558 | 0.99146 | -0.023516 | 0.99169 | -0.023522
31.82 | -13.7207 | 0.025036 | -0.003853 | 306.8146 | 293.0939 | -4.1823 | -0.0138 | 299.9543 | -6.8603 | 302.241 | 0.9907 | -0.022659 | 0.99093 | -0.022664
31.84 | -12.9827 | 0.025036 | -0.0033441 | 306.2603 | 293.2776 | -3.628 | -0.011986 | 299.769 | -6.4913 | 301.9327 | 0.99009 | -0.02144 | 0.99031 | -0.021445
31.86 | -11.7528 | 0.025036 | -0.0026172 | 305.9407 | 294.1879 | -3.3084 | -0.01093 | 300.0643 | -5.8764 | 302.0231 | 0.99107 | -0.019409 | 0.99129 | -0.019413
31.88 | -10.4408 | 0.025036 | -0.0018175 | 305.2786 | 294.8378 | -2.6463 | -0.008743 | 300.0582 | -5.2204 | 301.7983 | 0.99105 | -0.017242 | 0.99127 | -0.017246
31.9 | -8.9102 | 0.025434 | -0.0010905 | 304.6281 | 295.7179 | -1.9958 | -0.0065938 | 300.173 | -4.4551 | 301.658 | 0.99143 | -0.014715 | 0.99165 | -0.014718
31.92 | -7.325 | 0.025434 | -0.00036349 | 303.9708 | 296.6458 | -1.3385 | -0.0044222 | 300.3083 | -3.6625 | 301.5291 | 0.99187 | -0.012097 | 0.9921 | -0.012099
31.94 | -5.6851 | 0.025434 | 0.000436 | 303.3173 | 297.6322 | -0.685 | -0.0022631 | 300.4748 | -2.8425 | 301.4223 | 0.99242 | -0.0093884 | 0.99265 | -0.0093906
31.96 | -3.4985 | 0.02603 | 0.0013813 | 302.3507 | 298.8522 | 0.2816 | 0.00093036 | 300.6015 | -1.7492 | 301.1845 | 0.99284 | -0.0057775 | 0.99307 | -0.0057788
31.98 | -1.8586 | 0.02603 | 0.00211 | 301.7123 | 299.8537 | 0.92 | 0.0030395 | 300.783 | -0.92929 | 301.0928 | 0.99344 | -0.0030693 | 0.99366 | -0.00307
32 | 0.24599 | 0.026626 | 0.0030533 | 300.9334 | 301.1794 | 1.6989 | 0.0056129 | 301.0564 | 0.12299 | 301.0154 | 0.99434 | 0.00040623 | 0.99457 | 0.00040632
32.02 | 1.8586 | 0.026626 | 0.003853 | 300.3357 | 302.1943 | 2.2966 | 0.0075876 | 301.265 | 0.92929 | 300.9552 | 0.99503 | 0.0030693 | 0.99526 | 0.00307
32.04 | 3.8265 | 0.026626 | 0.0047254 | 299.6826 | 303.5091 | 2.9497 | 0.0097453 | 301.5958 | 1.9132 | 300.9581 | 0.99613 | 0.0063191 | 0.99635 | 0.0063206
32.06 | 5.6577 | 0.027222 | 0.0055978 | 299.3101 | 304.9678 | 3.3222 | 0.010976 | 302.139 | 2.8289 | 301.196 | 0.99792 | 0.0093433 | 0.99814 | 0.0093454
32.08 | 7.3796 | 0.027222 | 0.0063975 | 298.8134 | 306.193 | 3.8189 | 0.012617 | 302.5032 | 3.6898 | 301.2733 | 0.99912 | 0.012187 | 0.99935 | 0.01219
32.1 | 8.9649 | 0.027222 | 0.0071972 | 298.3913 | 307.3562 | 4.241 | 0.014012 | 302.8737 | 4.4824 | 301.3796 | 1.0003 | 0.014805 | 1.0006 | 0.014808
32.12 | 10.3042 | 0.027818 | 0.0079242 | 297.9927 | 308.2969 | 4.6396 | 0.015329 | 303.1448 | 5.1521 | 301.4274 | 1.0012 | 0.017017 | 1.0015 | 0.01702
32.14 | 11.8621 | 0.027818 | 0.0086512 | 297.7171 | 309.5792 | 4.9152 | 0.016239 | 303.6481 | 5.931 | 301.6711 | 1.0029 | 0.019589 | 1.0031 | 0.019594
32.16 | 12.8187 | 0.028414 | 0.0092327 | 296.6473 | 309.466 | 4.985 | 0.01647 | 303.0567 | 6.4094 | 300.9202 | 1.001 | 0.021169 | 1.0012 | 0.021174
32.18 | 13.7753 | 0.028414 | 0.0097416 | 296.7073 | 310.4826 | 4.925 | 0.016271 | 303.595 | 6.8877 | 301.2991 | 1.0027 | 0.022749 | 1.003 | 0.022754
32.2 | 14.5406 | 0.028414 | 0.010178 | 296.4144 | 310.955 | 5.2179 | 0.017239 | 303.6847 | 7.2703 | 301.2613 | 1.003 | 0.024013 | 1.0033 | 0.024018
32.22 | 15.0326 | 0.028812 | 0.010541 | 296.394 | 311.4266 | 5.2383 | 0.017307 | 303.9103 | 7.5163 | 301.4049 | 1.0038 | 0.024825 | 1.004 | 0.024831
32.24 | 15.1966 | 0.028812 | 0.010759 | 296.5118 | 311.7084 | 5.1205 | 0.016917 | 304.1101 | 7.5983 | 301.5773 | 1.0044 | 0.025096 | 1.0047 | 0.025102
32.26 | 15.3332 | 0.029209 | 0.010832 | 297.6998 | 313.033 | 4.9325 | 0.0163 | 305.3664 | 7.6666 | 302.8109 | 1.0086 | 0.025322 | 1.0088 | 0.025327
32.28 | 15.2512 | 0.029209 | 0.010832 | 298.0129 | 313.2641 | 4.6194 | 0.0153 | 305.6385 | 7.6256 | 303.0967 | 1.0095 | 0.025186 | 1.0097 | 0.025192
32.3 | 14.7046 | 0.029209 | 0.010687 | 298.4557 | 313.1603 | 4.1766 | 0.013799 | 305.808 | 7.3523 | 303.3572 | 1.01 | 0.024284 | 1.0103 | 0.024289
32.32 | 14.0213 | 0.029408 | 0.010178 | 298.6757 | 312.697 | 3.9566 | 0.0131 | 305.6864 | 7.0107 | 303.3495 | 1.0096 | 0.023155 | 1.0099 | 0.02316
32.34 | 12.928 | 0.029408 | 0.0096689 | 299.3832 | 312.3112 | 3.2491 | 0.010735 | 305.8472 | 6.464 | 303.6925 | 1.0102 | 0.02135 | 1.0104 | 0.021354
32.36 | 11.9167 | 0.029408 | 0.0090873 | 299.7224 | 311.6391 | 2.9099 | 0.0096139 | 305.6808 | 5.9584 | 303.6946 | 1.0096 | 0.01968 | 1.0098 | 0.019684
32.38 | 10.5501 | 0.029408 | 0.0082877 | 300.3286 | 310.8787 | 2.3037 | 0.0076111 | 305.6037 | 5.2751 | 303.8453 | 1.0094 | 0.017423 | 1.0096 | 0.017427
32.4 | 9.1289 | 0.029408 | 0.0076334 | 300.9224 | 310.0513 | 1.7099 | 0.0056492 | 305.4868 | 4.5644 | 303.9654 | 1.009 | 0.015076 | 1.0092 | 0.015079
32.42 | 7.5436 | 0.02901 | 0.0068337 | 301.5961 | 309.1397 | 1.0362 | 0.0034234 | 305.3679 | 3.7718 | 304.1106 | 1.0086 | 0.012458 | 1.0088 | 0.012461
32.44 | 5.9037 | 0.02901 | 0.0061067 | 302.2 | 308.1037 | 0.4323 | 0.0014283 | 305.1519 | 2.9519 | 304.1679 | 1.0079 | 0.0097495 | 1.0081 | 0.0097517
32.46 | 4.1271 | 0.02901 | 0.005307 | 303.2782 | 307.4053 | -0.6459 | -0.002134 | 305.3418 | 2.0636 | 304.6539 | 1.0085 | 0.0068156 | 1.0087 | 0.0068172
32.48 | 2.2139 | 0.028414 | 0.0045073 | 303.2762 | 305.4901 | -0.6439 | -0.0021273 | 304.3831 | 1.1069 | 304.0142 | 1.0053 | 0.0036561 | 1.0056 | 0.0036569
32.5 | 0.21866 | 0.028414 | 0.0035622 | 304.3881 | 304.6068 | -1.7558 | -0.0058009 | 304.4974 | 0.10933 | 304.461 | 1.0057 | 0.000361 | 1.0059 | 0.000361
32.52 | -1.5579 | 0.027818 | 0.0028353 | 304.9485 | 303.3906 | -2.3162 | -0.0076524 | 304.1695 | -0.77896 | 304.4292 | 1.0046 | -0.0025728 | 1.0049 | -0.0025734
32.54 | -3.4165 | 0.027818 | 0.00182 | 305.5886 | 302.1721 | -2.9563 | -0.0097672 | 303.8804 | -1.7082 | 304.4498 | 1.0037 | -0.0056421 | 1.0039 | -0.0056434
32.56 | -5.2751 | 0.027818 | 0.00102 | 306.0919 | 300.8168 | -3.4596 | -0.01143 | 303.4544 | -2.6375 | 304.3335 | 1.0023 | -0.0087114 | 1.0025 | -0.0087134
32.58 | -6.8877 | 0.027421 | 0.000218 | 306.7564 | 299.8687 | -4.1241 | -0.013625 | 303.3126 | -3.4438 | 304.4605 | 1.0018 | -0.011374 | 1.002 | -0.011377
32.6 | -8.5549 | 0.027421 | -0.00058159 | 307.2723 | 298.7174 | -4.64 | -0.01533 | 302.9948 | -4.2775 | 304.4207 | 1.0007 | -0.014128 | 1.001 | -0.014131
32.62 | -10.0308 | 0.026626 | -0.001454 | 307.5827 | 297.5519 | -4.9504 | -0.016355 | 302.5673 | -5.0154 | 304.2391 | 0.99933 | -0.016565 | 0.99956 | -0.016569
32.64 | -11.4248 | 0.026626 | -0.0020356 | 307.8107 | 296.3859 | -5.1784 | -0.017109 | 302.0983 | -5.7124 | 304.0024 | 0.99778 | -0.018867 | 0.99801 | -0.018871
32.66 | -12.5727 | 0.026626 | -0.0026899 | 308.1323 | 295.5596 | -5.5 | -0.018171 | 301.8459 | -6.2864 | 303.9414 | 0.99695 | -0.020763 | 0.99718 | -0.020768
32.68 | -13.502 | 0.026228 | -0.0032714 | 308.1585 | 294.6565 | -5.5262 | -0.018258 | 301.4075 | -6.751 | 303.6578 | 0.9955 | -0.022298 | 0.99573 | -0.022303
32.7 | -14.1033 | 0.026228 | -0.0036349 | 307.8143 | 293.711 | -5.182 | -0.017121 | 300.7626 | -7.0517 | 303.1132 | 0.99337 | -0.023291 | 0.9936 | -0.023296
32.72 | -14.7046 | 0.02603 | -0.0039984 | 308.3503 | 293.6457 | -5.718 | -0.018891 | 300.998 | -7.3523 | 303.4488 | 0.99415 | -0.024284 | 0.99438 | -0.024289
32.74 | -14.9779 | 0.02603 | -0.0040711 | 308.1928 | 293.2149 | -5.5605 | -0.018371 | 300.7038 | -7.489 | 303.2002 | 0.99318 | -0.024735 | 0.9934 | -0.02474
32.76 | -14.9506 | 0.02603 | -0.0041438 | 307.7059 | 292.7553 | -5.0736 | -0.016762 | 300.2306 | -7.4753 | 302.7224 | 0.99162 | -0.02469 | 0.99184 | -0.024695
32.78 | -14.7593 | 0.025831 | -0.0041438 | 307.5352 | 292.7759 | -4.9029 | -0.016198 | 300.1556 | -7.3796 | 302.6154 | 0.99137 | -0.024374 | 0.99159 | -0.024379
32.8 | -14.4586 | 0.025831 | -0.0040711 | 306.9509 | 292.4923 | -4.3186 | -0.0143 | 299.7216 | -7.2293 | 302.1314 | 0.98993 | -0.023877 | 0.99016 | -0.023883
32.82 | -13.9666 | 0.025831 | -0.0037076 | 306.9116 | 292.945 | -4.2793 | -0.0141 | 299.9283 | -6.9833 | 302.2561 | 0.99062 | -0.023065 | 0.99084 | -0.02307
32.84 | -13.1467 | 0.025632 | -0.0031987 | 306.647 | 293.5003 | -4.0147 | -0.013264 | 300.0737 | -6.5733 | 302.2648 | 0.9911 | -0.021711 | 0.99132 | -0.021716
32.86 | -11.9987 | 0.025632 | -0.0024718 | 305.9167 | 293.918 | -3.2844 | -0.0109 | 299.9173 | -5.9994 | 301.9171 | 0.99058 | -0.019815 | 0.99081 | -0.019819
32.88 | -10.7141 | 0.025831 | -0.0016721 | 305.39 | 294.6759 | -2.7577 | -0.009111 | 300.0329 | -5.3571 | 301.8186 | 0.99096 | -0.017694 | 0.99119 | -0.017698
32.9 | -9.1562 | 0.025831 | -0.00087239 | 304.7267 | 295.5705 | -2.0944 | -0.0069196 | 300.1486 | -4.5781 | 301.6746 | 0.99135 | -0.015121 | 0.99157 | -0.015124
32.92 | -7.5436 | 0.025831 | -7.2699e-05 | 303.8769 | 296.3333 | -1.2446 | -0.004112 | 300.1051 | -3.7718 | 301.3624 | 0.9912 | -0.012458 | 0.99143 | -0.012461
32.94 | -5.9857 | 0.026427 | 0.00065429 | 303.1752 | 297.1895 | -0.5429 | -0.0017937 | 300.1823 | -2.9929 | 301.18 | 0.99146 | -0.0098849 | 0.99168 | -0.0098872
32.96 | -4.2365 | 0.026427 | 0.001454 | 302.7814 | 298.5449 | -0.1491 | -0.0004926 | 300.6632 | -2.1182 | 301.3692 | 0.99304 | -0.0069962 | 0.99327 | -0.0069978
32.98 | -2.1592 | 0.027222 | 0.00233 | 301.3884 | 299.2292 | 1.2439 | 0.0041097 | 300.3088 | -1.0796 | 300.6687 | 0.99187 | -0.0035658 | 0.9921 | -0.0035666
33 | -0.40998 | 0.027222 | 0.003126 | 301.1588 | 300.7488 | 1.4735 | 0.0048682 | 300.9538 | -0.20499 | 301.0221 | 0.994 | -0.000677 | 0.99423 | -0.000677
33.02 | 1.4213 | 0.027222 | 0.0039984 | 300.2068 | 301.6281 | 2.4255 | 0.0080135 | 300.9174 | 0.71063 | 300.6806 | 0.99388 | 0.0023471 | 0.99411 | 0.0023476
33.04 | 3.4165 | 0.027818 | 0.0049435 | 299.9804 | 303.3969 | 2.6519 | 0.0087615 | 301.6886 | 1.7082 | 301.1192 | 0.99643 | 0.0056421 | 0.99666 | 0.0056434
33.06 | 5.2477 | 0.027818 | 0.0057432 | 299.3134 | 304.5611 | 3.3189 | 0.010965 | 301.9373 | 2.6239 | 301.0626 | 0.99725 | 0.0086662 | 0.99748 | 0.0086682
33.08 | 6.7783 | 0.027818 | 0.0065429 | 298.9713 | 305.7496 | 3.661 | 0.012095 | 302.3605 | 3.3892 | 301.2307 | 0.99865 | 0.011194 | 0.99888 | 0.011196
33.1 | 8.6369 | 0.028215 | 0.0074153 | 298.2602 | 306.8971 | 4.3721 | 0.014445 | 302.5787 | 4.3185 | 301.1392 | 0.99937 | 0.014263 | 0.9996 | 0.014266
33.12 | 10.1128 | 0.028215 | 0.0081423 | 298.2369 | 308.3497 | 4.3954 | 0.014522 | 303.2933 | 5.0564 | 301.6078 | 1.0017 | 0.016701 | 1.002 | 0.016704
33.14 | 11.2608 | 0.02901 | 0.0087966 | 298.0203 | 309.2811 | 4.612 | 0.015237 | 303.6507 | 5.6304 | 301.7739 | 1.0029 | 0.018596 | 1.0031 | 0.018601
33.16 | 12.2721 | 0.02901 | 0.0093781 | 297.747 | 310.0191 | 4.8853 | 0.01614 | 303.883 | 6.136 | 301.8377 | 1.0037 | 0.020266 | 1.0039 | 0.020271
33.18 | 13.3653 | 0.02901 | 0.009887 | 297.6079 | 310.9732 | 5.0244 | 0.0166 | 304.2906 | 6.6827 | 302.063 | 1.005 | 0.022072 | 1.0053 | 0.022077
33.2 | 13.994 | 0.029606 | 0.010323 | 296.4702 | 310.4642 | 5.1621 | 0.017055 | 303.4672 | 6.997 | 301.1349 | 1.0023 | 0.02311 | 1.0025 | 0.023115
33.22 | 14.5953 | 0.029606 | 0.010687 | 296.5052 | 311.1005 | 5.1271 | 0.016939 | 303.8028 | 7.2976 | 301.3703 | 1.0034 | 0.024103 | 1.0036 | 0.024108
33.24 | 14.9779 | 0.029805 | 0.010978 | 296.396 | 311.3739 | 5.2363 | 0.0173 | 303.885 | 7.489 | 301.3886 | 1.0037 | 0.024735 | 1.0039 | 0.02474
33.26 | 14.8959 | 0.029805 | 0.01105 | 296.859 | 311.7549 | 4.7733 | 0.0158 | 304.307 | 7.448 | 301.8243 | 1.0051 | 0.0246 | 1.0053 | 0.024605
33.28 | 14.6499 | 0.029805 | 0.01105 | 296.9712 | 311.6211 | 4.6611 | 0.0154 | 304.2962 | 7.325 | 301.8545 | 1.005 | 0.024193 | 1.0053 | 0.024199
33.3 | 14.3493 | 0.030202 | 0.010905 | 298.0754 | 312.4247 | 4.5569 | 0.0151 | 305.25 | 7.1746 | 302.8585 | 1.0082 | 0.023697 | 1.0084 | 0.023702
33.32 | 13.5293 | 0.030202 | 0.010469 | 298.7841 | 312.3134 | 3.8482 | 0.012714 | 305.5488 | 6.7647 | 303.2939 | 1.0092 | 0.022343 | 1.0094 | 0.022348
33.34 | 12.6274 | 0.030202 | 0.0098143 | 299.4763 | 312.1037 | 3.156 | 0.0104 | 305.79 | 6.3137 | 303.6854 | 1.01 | 0.020853 | 1.0102 | 0.020858
33.36 | 11.6708 | 0.030202 | 0.0093054 | 299.6677 | 311.3385 | 2.9646 | 0.00979 | 305.5031 | 5.8354 | 303.558 | 1.009 | 0.019273 | 1.0093 | 0.019278
33.38 | 10.2768 | 0.030202 | 0.0085785 | 300.6136 | 310.8904 | 2.0187 | 0.0066695 | 305.752 | 5.1384 | 304.0392 | 1.0099 | 0.016971 | 1.0101 | 0.016975
33.4 | 8.7462 | 0.030202 | 0.0077788 | 301.2125 | 309.9587 | 1.4198 | 0.0046908 | 305.5856 | 4.3731 | 304.1279 | 1.0093 | 0.014444 | 1.0095 | 0.014447
33.42 | 7.161 | 0.030202 | 0.0070518 | 301.746 | 308.907 | 0.8863 | 0.0029282 | 305.3265 | 3.5805 | 304.133 | 1.0084 | 0.011826 | 1.0087 | 0.011828
33.44 | 5.5757 | 0.030202 | 0.00632 | 302.524 | 308.0997 | 0.1083 | 0.00035781 | 305.3119 | 2.7879 | 304.3826 | 1.0084 | 0.0092079 | 1.0086 | 0.00921
33.46 | 3.6898 | 0.029606 | 0.0054524 | 303.2388 | 306.9286 | -0.6065 | -0.0020038 | 305.0837 | 1.8449 | 304.4687 | 1.0076 | 0.0060935 | 1.0079 | 0.0060948
33.48 | 1.7492 | 0.029606 | 0.0046527 | 303.6893 | 305.4385 | -1.057 | -0.0034922 | 304.5639 | 0.87462 | 304.2724 | 1.0059 | 0.0028887 | 1.0062 | 0.0028894
33.5 | 0.24599 | 0.02901 | 0.0037803 | 304.3598 | 304.6058 | -1.7275 | -0.0057074 | 304.4828 | 0.12299 | 304.4418 | 1.0057 | 0.000406 | 1.0059 | 0.000406
33.52 | -1.8312 | 0.02901 | 0.002908 | 304.9547 | 303.1235 | -2.3224 | -0.0076728 | 304.0391 | -0.91562 | 304.3443 | 1.0042 | -0.0030242 | 1.0044 | -0.0030248
33.54 | -3.8811 | 0.02901 | 0.0021083 | 305.6345 | 301.7534 | -3.0022 | -0.0099188 | 303.6939 | -1.9406 | 304.3408 | 1.0031 | -0.0064094 | 1.0033 | -0.0064109
33.56 | -5.6851 | 0.028414 | 0.00124 | 306.5924 | 300.9073 | -3.9601 | -0.013084 | 303.7499 | -2.8425 | 304.6974 | 1.0032 | -0.0093884 | 1.0035 | -0.0093906
33.58 | -7.161 | 0.028414 | 0.00036349 | 307.0203 | 299.8593 | -4.388 | -0.014497 | 303.4398 | -3.5805 | 304.6333 | 1.0022 | -0.011826 | 1.0024 | -0.011828
33.6 | -8.8282 | 0.028017 | -0.00043619 | 307.5889 | 298.7607 | -4.9566 | -0.016376 | 303.1748 | -4.4141 | 304.6462 | 1.0013 | -0.014579 | 1.0016 | -0.014582
33.62 | -10.0582 | 0.028017 | -0.0011632 | 307.6895 | 297.6313 | -5.0572 | -0.016708 | 302.6604 | -5.0291 | 304.3368 | 0.99964 | -0.01661 | 0.99987 | -0.016614
33.64 | -11.5614 | 0.028017 | -0.0018902 | 307.9172 | 296.3558 | -5.2849 | -0.01746 | 302.1365 | -5.7807 | 304.0634 | 0.99791 | -0.019093 | 0.99814 | -0.019097
33.66 | -12.4361 | 0.027421 | -0.0023264 | 308.9081 | 296.472 | -5.2758 | -0.01743 | 302.6901 | -6.218 | 304.7627 | 0.99974 | -0.020537 | 0.99997 | -0.020542
33.68 | -13.5567 | 0.027421 | -0.002908 | 309.1555 | 295.5988 | -5.5232 | -0.018248 | 302.3772 | -6.7783 | 304.6366 | 0.99871 | -0.022388 | 0.99893 | -0.022393
33.7 | -14.2126 | 0.027023 | -0.0033441 | 307.9069 | 293.6943 | -5.2746 | -0.017426 | 300.8006 | -7.1063 | 303.1694 | 0.9935 | -0.023471 | 0.99372 | -0.023476
33.72 | -14.6226 | 0.027023 | -0.0036349 | 308.0146 | 293.392 | -5.3823 | -0.017782 | 300.7033 | -7.3113 | 303.1404 | 0.99318 | -0.024148 | 0.9934 | -0.024154
33.74 | -14.7593 | 0.027023 | -0.003853 | 307.956 | 293.1967 | -5.3237 | -0.017589 | 300.5764 | -7.3796 | 303.0362 | 0.99276 | -0.024374 | 0.99298 | -0.024379
33.76 | -14.5953 | 0.026626 | -0.003853 | 308.8721 | 294.2768 | -5.2398 | -0.0173 | 301.5745 | -7.2976 | 304.007 | 0.99605 | -0.024103 | 0.99628 | -0.024108
33.78 | -14.568 | 0.026626 | -0.0039257 | 308.8187 | 294.2507 | -5.1864 | -0.017135 | 301.5347 | -7.284 | 303.9627 | 0.99592 | -0.024058 | 0.99615 | -0.024063
33.8 | -14.2126 | 0.026626 | -0.003853 | 308.2178 | 294.0052 | -4.5855 | -0.01515 | 301.1115 | -7.1063 | 303.4803 | 0.99453 | -0.023471 | 0.99475 | -0.023476
33.82 | -13.7207 | 0.026626 | -0.0034895 | 306.6109 | 292.8902 | -3.9786 | -0.0131 | 299.7506 | -6.8603 | 302.0373 | 0.99003 | -0.022659 | 0.99025 | -0.022664
33.84 | -12.846 | 0.026626 | -0.0029807 | 306.691 | 293.845 | -4.0587 | -0.013409 | 300.268 | -6.423 | 302.409 | 0.99174 | -0.021214 | 0.99196 | -0.021219
33.86 | -11.6981 | 0.026626 | -0.0022537 | 305.9843 | 294.2862 | -3.352 | -0.0111 | 300.1353 | -5.849 | 302.0849 | 0.9913 | -0.019319 | 0.99153 | -0.019323
33.88 | -10.3588 | 0.026626 | -0.0015267 | 305.2314 | 294.8726 | -2.5991 | -0.008587 | 300.052 | -5.1794 | 301.7785 | 0.99103 | -0.017107 | 0.99125 | -0.017111
33.9 | -8.7189 | 0.026626 | -0.000727 | 304.6714 | 295.9525 | -2.0391 | -0.0067369 | 300.3119 | -4.3595 | 301.7651 | 0.99188 | -0.014399 | 0.99211 | -0.014402
33.92 | -7.2703 | 0.027023 | 0 | 304.0099 | 296.7396 | -1.3776 | -0.0045514 | 300.3747 | -3.6352 | 301.5865 | 0.99209 | -0.012006 | 0.99232 | -0.012009
33.94 | -5.5211 | 0.027023 | 0.000872 | 303.1906 | 297.6695 | -0.5583 | -0.0018445 | 300.4301 | -2.7605 | 301.3502 | 0.99227 | -0.0091176 | 0.9925 | -0.0091197
33.96 | -3.5805 | 0.027818 | 0.0016721 | 302.2472 | 298.6667 | 0.3851 | 0.0012723 | 300.457 | -1.7902 | 301.0537 | 0.99236 | -0.0059129 | 0.99259 | -0.0059142
33.98 | -1.8586 | 0.027818 | 0.0024718 | 301.7522 | 299.8936 | 0.8801 | 0.0029077 | 300.8229 | -0.92929 | 301.1327 | 0.99357 | -0.0030693 | 0.9938 | -0.00307
34 | -0.16399 | 0.027818 | 0.0032714 | 301.2854 | 301.1214 | 1.3469 | 0.0044499 | 301.2034 | -0.081996 | 301.2307 | 0.99483 | -0.000271 | 0.99505 | -0.000271
34.02 | 1.9132 | 0.028414 | 0.0042165 | 300.5714 | 302.4846 | 2.0609 | 0.0068089 | 301.528 | 0.95662 | 301.2091 | 0.9959 | 0.0031596 | 0.99613 | 0.0031603
34.04 | 3.6352 | 0.028414 | 0.0050889 | 299.9662 | 303.6014 | 2.6661 | 0.0088084 | 301.7838 | 1.8176 | 301.1779 | 0.99675 | 0.0060032 | 0.99697 | 0.0060045
34.06 | 5.6031 | 0.028414 | 0.0059613 | 299.1997 | 304.8028 | 3.4326 | 0.011341 | 302.0012 | 2.8015 | 301.0674 | 0.99746 | 0.009253 | 0.99769 | 0.0092551
34.08 | 7.1883 | 0.02901 | 0.006761 | 298.7007 | 305.889 | 3.9316 | 0.012989 | 302.2949 | 3.5942 | 301.0968 | 0.99843 | 0.011871 | 0.99866 | 0.011874
34.1 | 8.9102 | 0.02901 | 0.0076334 | 298.3148 | 307.225 | 4.3175 | 0.014264 | 302.7699 | 4.4551 | 301.2849 | 1 | 0.014715 | 1.0002 | 0.014718
34.12 | 10.3315 | 0.029606 | 0.0082877 | 297.2225 | 307.554 | 4.4098 | 0.014569 | 302.3882 | 5.1657 | 300.6663 | 0.99874 | 0.017062 | 0.99897 | 0.017066
34.14 | 11.7254 | 0.029606 | 0.0090146 | 296.7654 | 308.4908 | 4.8669 | 0.016079 | 302.6281 | 5.8627 | 300.6739 | 0.99953 | 0.019364 | 0.99976 | 0.019368
34.16 | 12.7914 | 0.029606 | 0.0095962 | 296.6539 | 309.4453 | 4.9784 | 0.016448 | 303.0496 | 6.3957 | 300.9177 | 1.0009 | 0.021124 | 1.0012 | 0.021129
34.18 | 13.8027 | 0.030202 | 0.010032 | 296.51 | 310.3127 | 5.1223 | 0.016923 | 303.4113 | 6.9013 | 301.1109 | 1.0021 | 0.022794 | 1.0023 | 0.022799
34.2 | 14.4586 | 0.030202 | 0.010541 | 296.164 | 310.6226 | 5.4683 | 0.018066 | 303.3933 | 7.2293 | 300.9835 | 1.0021 | 0.023877 | 1.0023 | 0.023883
34.22 | 14.8413 | 0.0306 | 0.010905 | 297.3956 | 312.2369 | 5.2367 | 0.017301 | 304.8162 | 7.4206 | 302.3427 | 1.0068 | 0.024509 | 1.007 | 0.024515
34.24 | 15.3059 | 0.0306 | 0.011123 | 297.5278 | 312.8337 | 5.1045 | 0.0169 | 305.1808 | 7.653 | 302.6298 | 1.008 | 0.025277 | 1.0082 | 0.025282
34.26 | 15.3606 | 0.0306 | 0.011268 | 297.7843 | 313.1449 | 4.848 | 0.016 | 305.4646 | 7.6803 | 302.9045 | 1.0089 | 0.025367 | 1.0091 | 0.025373
34.28 | 15.0873 | 0.030799 | 0.011123 | 297.919 | 313.0063 | 4.7133 | 0.0156 | 305.4626 | 7.5436 | 302.9481 | 1.0089 | 0.024915 | 1.0091 | 0.024921
34.3 | 14.568 | 0.030799 | 0.01105 | 298.4828 | 313.0508 | 4.1495 | 0.013709 | 305.7668 | 7.284 | 303.3388 | 1.0099 | 0.024058 | 1.0101 | 0.024063
34.32 | 14.0486 | 0.030799 | 0.010541 | 298.7405 | 312.7891 | 3.8918 | 0.0129 | 305.7648 | 7.0243 | 303.4234 | 1.0099 | 0.0232 | 1.0101 | 0.023206
34.34 | 12.9007 | 0.030997 | 0.010032 | 299.4283 | 312.329 | 3.204 | 0.010586 | 305.8786 | 6.4503 | 303.7285 | 1.0103 | 0.021305 | 1.0105 | 0.021309
34.36 | 12.0261 | 0.030997 | 0.0093781 | 299.7498 | 311.7759 | 2.8825 | 0.0095233 | 305.7628 | 6.013 | 303.7585 | 1.0099 | 0.01986 | 1.0101 | 0.019865
34.38 | 10.5775 | 0.030997 | 0.0086512 | 300.5504 | 311.1279 | 2.0819 | 0.0068783 | 305.8391 | 5.2887 | 304.0762 | 1.0101 | 0.017468 | 1.0104 | 0.017472
34.4 | 9.2382 | 0.030997 | 0.0079969 | 300.7538 | 309.992 | 1.8785 | 0.0062063 | 305.3729 | 4.6191 | 303.8332 | 1.0086 | 0.015256 | 1.0088 | 0.01526
34.42 | 7.6256 | 0.030997 | 0.0071972 | 301.8422 | 309.4678 | 0.7901 | 0.0026104 | 305.655 | 3.8128 | 304.3841 | 1.0095 | 0.012593 | 1.0098 | 0.012596
34.44 | 5.7944 | 0.030401 | 0.0064 | 302.5529 | 308.3473 | 0.0794 | 0.00026232 | 305.4501 | 2.8972 | 304.4844 | 1.0089 | 0.009569 | 1.0091 | 0.0095711
34.46 | 4.3185 | 0.030401 | 0.0056705 | 302.9302 | 307.2487 | -0.2979 | -0.00098422 | 305.0894 | 2.1592 | 304.3697 | 1.0077 | 0.0071316 | 1.0079 | 0.0071332
34.48 | 2.1046 | 0.030004 | 0.0047981 | 304.1906 | 306.2952 | -1.5583 | -0.0051484 | 305.2429 | 1.0523 | 304.8921 | 1.0082 | 0.0034755 | 1.0084 | 0.0034763
34.5 | 0.16399 | 0.030004 | 0.0039257 | 304.7034 | 304.8674 | -2.0711 | -0.0068426 | 304.7854 | 0.081996 | 304.7581 | 1.0067 | 0.000271 | 1.0069 | 0.000271
34.52 | -1.4213 | 0.030004 | 0.003126 | 305.0261 | 303.6048 | -2.3938 | -0.0079087 | 304.3155 | -0.71063 | 304.5523 | 1.0051 | -0.0023471 | 1.0053 | -0.0023476
34.54 | -3.5258 | 0.029408 | 0.00211 | 306.1011 | 302.5753 | -3.4688 | -0.01146 | 304.3382 | -1.7629 | 304.9258 | 1.0052 | -0.0058226 | 1.0054 | -0.0058239
34.56 | -5.1931 | 0.029408 | 0.00138 | 306.6512 | 301.4581 | -4.0189 | -0.013278 | 304.0547 | -2.5965 | 304.9202 | 1.0042 | -0.008576 | 1.0045 | -0.0085779
34.58 | -6.751 | 0.029408 | 0.000582 | 306.8987 | 300.1477 | -4.2664 | -0.014096 | 303.5232 | -3.3755 | 304.6484 | 1.0025 | -0.011149 | 1.0027 | -0.011151
34.6 | -8.4183 | 0.028812 | -0.0002181 | 308.4041 | 299.9858 | -4.7718 | -0.015765 | 304.195 | -4.2091 | 305.598 | 1.0047 | -0.013902 | 1.0049 | -0.013905
34.62 | -10.0582 | 0.028812 | -0.000945 | 308.5038 | 298.4456 | -4.8715 | -0.016095 | 303.4747 | -5.0291 | 305.1511 | 1.0023 | -0.01661 | 1.0026 | -0.016614
34.64 | -11.3428 | 0.028215 | -0.0015994 | 307.8328 | 296.49 | -5.2005 | -0.017182 | 302.1614 | -5.6714 | 304.0519 | 0.99799 | -0.018732 | 0.99822 | -0.018736
34.66 | -12.4087 | 0.028215 | -0.0022537 | 308.2528 | 295.8441 | -5.6205 | -0.0186 | 302.0484 | -6.2044 | 304.1166 | 0.99762 | -0.020492 | 0.99785 | -0.020497
34.68 | -13.4473 | 0.028215 | -0.0027626 | 308.3373 | 294.89 | -5.705 | -0.018848 | 301.6136 | -6.7237 | 303.8549 | 0.99618 | -0.022207 | 0.99641 | -0.022212
34.7 | -14.1853 | 0.027818 | -0.0031987 | 308.4158 | 294.2305 | -5.7835 | -0.019108 | 301.3231 | -7.0927 | 303.6874 | 0.99522 | -0.023426 | 0.99545 | -0.023431
34.72 | -14.5406 | 0.027818 | -0.0034895 | 308.2119 | 293.6713 | -5.5796 | -0.018434 | 300.9416 | -7.2703 | 303.365 | 0.99396 | -0.024013 | 0.99419 | -0.024018
34.74 | -14.8413 | 0.027421 | -0.0037803 | 307.8504 | 293.0091 | -5.2181 | -0.01724 | 300.4298 | -7.4206 | 302.9033 | 0.99227 | -0.024509 | 0.9925 | -0.024515
34.76 | -14.8959 | 0.027421 | -0.0037803 | 307.7635 | 292.8676 | -5.1312 | -0.016953 | 300.3155 | -7.448 | 302.7982 | 0.9919 | -0.0246 | 0.99212 | -0.024605
34.78 | -14.6773 | 0.027421 | -0.0037803 | 307.5909 | 292.9136 | -4.9586 | -0.016382 | 300.2523 | -7.3386 | 302.6985 | 0.99169 | -0.024238 | 0.99191 | -0.024244
34.8 | -14.4313 | 0.027222 | -0.0036349 | 307.3262 | 292.8949 | -4.6939 | -0.0155 | 300.1106 | -7.2156 | 302.5158 | 0.99122 | -0.023832 | 0.99144 | -0.023838
34.82 | -13.9393 | 0.027222 | -0.0033441 | 307.2325 | 293.2932 | -4.6002 | -0.015198 | 300.2628 | -6.9697 | 302.5861 | 0.99172 | -0.02302 | 0.99195 | -0.023025
34.84 | -13.174 | 0.027222 | -0.002908 | 306.3981 | 293.2241 | -3.7658 | -0.0124 | 299.8111 | -6.587 | 302.0068 | 0.99023 | -0.021756 | 0.99045 | -0.021761
34.86 | -11.8894 | 0.027222 | -0.0021083 | 305.9601 | 294.0707 | -3.3278 | -0.011 | 300.0154 | -5.9447 | 301.997 | 0.99091 | -0.019634 | 0.99113 | -0.019639
34.88 | -10.6595 | 0.027222 | -0.0013813 | 305.1646 | 294.5051 | -2.5323 | -0.0083663 | 299.8349 | -5.3297 | 301.6114 | 0.99031 | -0.017603 | 0.99053 | -0.017607
34.9 | -9.0196 | 0.027421 | -0.00058159 | 304.2061 | 295.1865 | -1.5738 | -0.0051996 | 299.6963 | -4.5098 | 301.1996 | 0.98985 | -0.014895 | 0.99007 | -0.014898
34.92 | -7.4616 | 0.027421 | 0.0002181 | 303.8275 | 296.3659 | -1.1952 | -0.0039488 | 300.0967 | -3.7308 | 301.3403 | 0.99117 | -0.012322 | 0.9914 | -0.012325
34.94 | -5.9037 | 0.027421 | 0.00094508 | 303.5156 | 297.6119 | -0.8833 | -0.0029183 | 300.5637 | -2.9519 | 301.5477 | 0.99272 | -0.0097495 | 0.99294 | -0.0097517
34.96 | -4.2091 | 0.028215 | 0.0017448 | 302.4678 | 298.2587 | 0.1645 | 0.00054348 | 300.3632 | -2.1046 | 301.0648 | 0.99205 | -0.0069511 | 0.99228 | -0.0069526
34.98 | -2.3506 | 0.028215 | 0.00262 | 302.0322 | 299.6816 | 0.6001 | 0.0019826 | 300.8569 | -1.1753 | 301.2487 | 0.99368 | -0.0038818 | 0.99391 | -0.0038826
35 | -0.43731 | 0.028812 | 0.0034895 | 301.2615 | 300.8242 | 1.3708 | 0.0045289 | 301.0428 | -0.21866 | 301.1157 | 0.9943 | -0.000722 | 0.99452 | -0.000722
35.02 | 1.4759 | 0.028812 | 0.0043619 | 300.9203 | 302.3962 | 1.712 | 0.0056562 | 301.6583 | 0.73796 | 301.4123 | 0.99633 | 0.0024374 | 0.99656 | 0.0024379
35.04 | 3.4712 | 0.028812 | 0.0051616 | 299.7942 | 303.2654 | 2.8381 | 0.0093766 | 301.5298 | 1.7356 | 300.9513 | 0.99591 | 0.0057324 | 0.99613 | 0.0057337
35.06 | 5.2204 | 0.029408 | 0.0061067 | 299.389 | 304.6094 | 3.2433 | 0.010715 | 301.9992 | 2.6102 | 301.1291 | 0.99746 | 0.0086211 | 0.99768 | 0.0086231
35.08 | 6.915 | 0.029408 | 0.0069064 | 298.8794 | 305.7944 | 3.7529 | 0.012399 | 302.3369 | 3.4575 | 301.1844 | 0.99857 | 0.01142 | 0.9988 | 0.011422
35.1 | 8.4456 | 0.030004 | 0.0076334 | 298.4868 | 306.9324 | 4.1455 | 0.013696 | 302.7096 | 4.2228 | 301.302 | 0.9998 | 0.013947 | 1 | 0.01395
35.12 | 9.7849 | 0.030004 | 0.0084331 | 298.3461 | 308.131 | 4.2862 | 0.014161 | 303.2385 | 4.8924 | 301.6077 | 1.0016 | 0.016159 | 1.0018 | 0.016163
35.14 | 11.2881 | 0.030004 | 0.0090873 | 298.0061 | 309.2942 | 4.6262 | 0.015284 | 303.6502 | 5.6441 | 301.7688 | 1.0029 | 0.018641 | 1.0031 | 0.018646
35.16 | 12.4634 | 0.030401 | 0.0097416 | 297.4604 | 309.9238 | 5.1719 | 0.017087 | 303.6921 | 6.2317 | 301.6149 | 1.003 | 0.020582 | 1.0033 | 0.020587
35.18 | 13.2287 | 0.030401 | 0.010178 | 297.8562 | 311.0849 | 4.7761 | 0.015779 | 304.4705 | 6.6143 | 302.2658 | 1.0056 | 0.021846 | 1.0058 | 0.021851
35.2 | 13.994 | 0.030401 | 0.010614 | 297.6453 | 311.6393 | 4.987 | 0.016476 | 304.6423 | 6.997 | 302.31 | 1.0062 | 0.02311 | 1.0064 | 0.023115
35.22 | 14.6226 | 0.030997 | 0.010905 | 296.7789 | 311.4015 | 4.8534 | 0.016035 | 304.0902 | 7.3113 | 301.6531 | 1.0044 | 0.024148 | 1.0046 | 0.024154
35.24 | 14.8686 | 0.030997 | 0.011196 | 296.5106 | 311.3792 | 5.1217 | 0.0169 | 303.9449 | 7.4343 | 301.4668 | 1.0039 | 0.024554 | 1.0041 | 0.02456
35.26 | 15.0053 | 0.031395 | 0.011341 | 297.6276 | 312.6329 | 5.0047 | 0.016535 | 305.1302 | 7.5026 | 302.6294 | 1.0078 | 0.02478 | 1.008 | 0.024786
35.28 | 14.8139 | 0.031395 | 0.011268 | 298.3823 | 313.1962 | 4.25 | 0.014 | 305.7893 | 7.407 | 303.3203 | 1.01 | 0.024464 | 1.0102 | 0.02447
35.3 | 14.2673 | 0.031395 | 0.01105 | 298.4918 | 312.7591 | 4.1405 | 0.0137 | 305.6254 | 7.1336 | 303.2476 | 1.0094 | 0.023561 | 1.0097 | 0.023567
35.32 | 13.666 | 0.031593 | 0.010687 | 298.936 | 312.602 | 3.6963 | 0.0122 | 305.769 | 6.833 | 303.4913 | 1.0099 | 0.022568 | 1.0101 | 0.022573
35.34 | 12.7094 | 0.031593 | 0.010105 | 299.1742 | 311.8836 | 3.4581 | 0.0114 | 305.5289 | 6.3547 | 303.4107 | 1.0091 | 0.020989 | 1.0093 | 0.020993
35.36 | 11.5614 | 0.031593 | 0.0094508 | 300.0996 | 311.661 | 2.5327 | 0.0083676 | 305.8803 | 5.7807 | 303.9534 | 1.0103 | 0.019093 | 1.0105 | 0.019097
35.38 | 10.2768 | 0.031593 | 0.0088693 | 300.548 | 310.8248 | 2.0843 | 0.0068862 | 305.6864 | 5.1384 | 303.9736 | 1.0096 | 0.016971 | 1.0099 | 0.016975
35.4 | 8.9649 | 0.031593 | 0.0081423 | 301.1465 | 310.1114 | 1.4858 | 0.0049088 | 305.6289 | 4.4824 | 304.1348 | 1.0094 | 0.014805 | 1.0097 | 0.014808
35.42 | 7.2156 | 0.031395 | 0.0072699 | 301.7633 | 308.9789 | 0.869 | 0.002871 | 305.3711 | 3.6078 | 304.1685 | 1.0086 | 0.011916 | 1.0088 | 0.011919
35.44 | 5.4664 | 0.031395 | 0.0064702 | 302.4756 | 307.942 | 0.1567 | 0.00051771 | 305.2088 | 2.7332 | 304.2977 | 1.0081 | 0.0090273 | 1.0083 | 0.0090294
35.46 | 3.7718 | 0.031395 | 0.0057432 | 303.1157 | 306.8875 | -0.4834 | -0.0015971 | 305.0016 | 1.8859 | 304.373 | 1.0074 | 0.0062289 | 1.0076 | 0.0062303
35.48 | 2.0772 | 0.030401 | 0.0048708 | 303.7031 | 305.7803 | -1.0708 | -0.00354 | 304.7417 | 1.0386 | 304.3955 | 1.0065 | 0.0034304 | 1.0067 | 0.0034312
35.5 | 0.19132 | 0.030401 | 0.0039984 | 304.5625 | 304.7538 | -1.9302 | -0.0063771 | 304.6582 | 0.095662 | 304.6263 | 1.0062 | 0.00031596 | 1.0065 | 0.00031603
35.52 | -1.6399 | 0.030004 | 0.003126 | 305.2405 | 303.6006 | -2.6082 | -0.0086171 | 304.4205 | -0.81996 | 304.6939 | 1.0055 | -0.0027082 | 1.0057 | -0.0027088
35.54 | -3.7445 | 0.030004 | 0.00225 | 305.9351 | 302.1906 | -3.3028 | -0.010912 | 304.0629 | -1.8722 | 304.6869 | 1.0043 | -0.0061837 | 1.0045 | -0.0061851
35.56 | -5.1931 | 0.030004 | 0.00145 | 306.4385 | 301.2454 | -3.8062 | -0.012575 | 303.842 | -2.5965 | 304.7075 | 1.0035 | -0.008576 | 1.0038 | -0.0085779
35.58 | -7.161 | 0.029606 | 0.00058159 | 307.0014 | 299.8404 | -4.3691 | -0.014435 | 303.4209 | -3.5805 | 304.6144 | 1.0022 | -0.011826 | 1.0024 | -0.011828
35.6 | -8.5276 | 0.029606 | -0.0001454 | 307.1835 | 298.6559 | -4.5512 | -0.015036 | 302.9197 | -4.2638 | 304.341 | 1.0005 | -0.014083 | 1.0007 | -0.014086
35.62 | -10.0855 | 0.02901 | -0.00087239 | 307.8009 | 297.7154 | -5.1686 | -0.017076 | 302.7581 | -5.0428 | 304.4391 | 0.99996 | -0.016655 | 1.0002 | -0.016659
35.64 | -11.1515 | 0.02901 | -0.0015994 | 308.2615 | 297.11 | -5.6292 | -0.018598 | 302.6858 | -5.5757 | 304.5443 | 0.99973 | -0.018416 | 0.99995 | -0.01842
35.66 | -12.1354 | 0.02901 | -0.002181 | 308.1672 | 296.0318 | -5.5349 | -0.018286 | 302.0995 | -6.0677 | 304.1221 | 0.99779 | -0.020041 | 0.99801 | -0.020045
35.68 | -13.1194 | 0.028613 | -0.0026172 | 309.2065 | 296.0871 | -5.5742 | -0.018416 | 302.6468 | -6.5597 | 304.8334 | 0.9996 | -0.021666 | 0.99982 | -0.021671
35.7 | -13.912 | 0.028613 | -0.003126 | 309.2322 | 295.3202 | -5.5999 | -0.018501 | 302.2762 | -6.956 | 304.5949 | 0.99837 | -0.022975 | 0.9986 | -0.02298
35.72 | -14.3493 | 0.028613 | -0.0033441 | 309.3082 | 294.9589 | -5.6759 | -0.018752 | 302.1336 | -7.1746 | 304.5251 | 0.9979 | -0.023697 | 0.99813 | -0.023702
35.74 | -14.5953 | 0.028215 | -0.0036349 | 309.1937 | 294.5984 | -5.5614 | -0.018374 | 301.8961 | -7.2976 | 304.3286 | 0.99712 | -0.024103 | 0.99734 | -0.024108
35.76 | -14.404 | 0.028215 | -0.0037076 | 308.8101 | 294.4061 | -5.1778 | -0.017107 | 301.6081 | -7.202 | 304.0088 | 0.99617 | -0.023787 | 0.99639 | -0.023792
35.78 | -14.158 | 0.027818 | -0.0036349 | 307.5215 | 293.3635 | -4.8892 | -0.016153 | 300.4425 | -7.079 | 302.8022 | 0.99232 | -0.023381 | 0.99254 | -0.023386
35.8 | -13.912 | 0.027818 | -0.0035622 | 307.0573 | 293.1453 | -4.425 | -0.0146 | 300.1013 | -6.956 | 302.42 | 0.99119 | -0.022975 | 0.99141 | -0.02298
35.82 | -13.5293 | 0.027818 | -0.0033441 | 306.9623 | 293.433 | -4.33 | -0.014306 | 300.1976 | -6.7647 | 302.4525 | 0.99151 | -0.022343 | 0.99173 | -0.022348
35.84 | -12.8187 | 0.027818 | -0.0027626 | 306.2587 | 293.44 | -3.6264 | -0.012 | 299.8493 | -6.4094 | 301.9858 | 0.99036 | -0.021169 | 0.99058 | -0.021174
35.86 | -11.4794 | 0.027818 | -0.0020356 | 305.5909 | 294.1115 | -2.9586 | -0.00977 | 299.8512 | -5.7397 | 301.7644 | 0.99036 | -0.018957 | 0.99059 | -0.018962
35.88 | -10.2495 | 0.028017 | -0.00131 | 304.9404 | 294.6909 | -2.3081 | -0.0076256 | 299.8157 | -5.1247 | 301.5239 | 0.99025 | -0.016926 | 0.99047 | -0.01693
35.9 | -8.7189 | 0.028017 | -0.00058159 | 304.3983 | 295.6794 | -1.766 | -0.00583 | 300.0388 | -4.3595 | 301.492 | 0.99098 | -0.014399 | 0.99121 | -0.014402
35.92 | -7.079 | 0.028017 | 0.00029079 | 303.9955 | 296.9165 | -1.3632 | -0.0045038 | 300.456 | -3.5395 | 301.6358 | 0.99236 | -0.01169 | 0.99258 | -0.011693
35.94 | -5.4937 | 0.028613 | 0.0010905 | 303.1157 | 297.622 | -0.4834 | -0.0015971 | 300.3688 | -2.7469 | 301.2845 | 0.99207 | -0.0090725 | 0.9923 | -0.0090745
35.96 | -3.7991 | 0.028613 | 0.0017448 | 302.4843 | 298.6852 | 0.148 | 0.00048897 | 300.5847 | -1.8996 | 301.2179 | 0.99279 | -0.006274 | 0.99301 | -0.0062754
35.98 | -1.9679 | 0.028613 | 0.00269 | 301.6543 | 299.6864 | 0.978 | 0.0032312 | 300.6703 | -0.98395 | 300.9983 | 0.99307 | -0.0032498 | 0.99329 | -0.0032506
36 | 0.054664 | 0.029209 | 0.0035622 | 301.1128 | 301.1675 | 1.5195 | 0.0050202 | 301.1401 | 0.027332 | 301.131 | 0.99462 | 9.03e-05 | 0.99484 | 9.03e-05
36.02 | 1.8039 | 0.029209 | 0.0044346 | 300.5253 | 302.3292 | 2.107 | 0.0069612 | 301.4273 | 0.90196 | 301.1266 | 0.99557 | 0.002979 | 0.99579 | 0.0029797
36.04 | 3.6625 | 0.029805 | 0.005307 | 299.9006 | 303.5631 | 2.7317 | 0.0090251 | 301.7318 | 1.8312 | 301.1214 | 0.99657 | 0.0060483 | 0.9968 | 0.0060497
36.06 | 5.3297 | 0.029805 | 0.0061067 | 299.0302 | 304.3599 | 3.6021 | 0.011901 | 301.6951 | 2.6649 | 300.8068 | 0.99645 | 0.0088017 | 0.99668 | 0.0088036
36.08 | 6.833 | 0.029805 | 0.00691 | 299.0038 | 305.8368 | 3.6285 | 0.011988 | 302.4203 | 3.4165 | 301.2815 | 0.99885 | 0.011284 | 0.99907 | 0.011287
36.1 | 8.6642 | 0.030401 | 0.0078515 | 298.3312 | 306.9954 | 4.3011 | 0.01421 | 302.6633 | 4.3321 | 301.2193 | 0.99965 | 0.014308 | 0.99988 | 0.014312
36.12 | 10.0035 | 0.030401 | 0.0085058 | 298.3455 | 308.349 | 4.2868 | 0.014163 | 303.3473 | 5.0018 | 301.68 | 1.0019 | 0.01652 | 1.0021 | 0.016524
36.14 | 11.2334 | 0.030997 | 0.00916 | 297.8456 | 309.079 | 4.7867 | 0.015815 | 303.4623 | 5.6167 | 301.5901 | 1.0023 | 0.018551 | 1.0025 | 0.018555
36.16 | 12.5181 | 0.030997 | 0.0098143 | 297.6527 | 310.1708 | 4.9796 | 0.016452 | 303.9117 | 6.259 | 301.8254 | 1.0038 | 0.020673 | 1.004 | 0.020677
36.18 | 13.256 | 0.030997 | 0.010251 | 297.6932 | 310.9492 | 4.9391 | 0.016318 | 304.3212 | 6.628 | 302.1119 | 1.0051 | 0.021891 | 1.0054 | 0.021896
36.2 | 13.9666 | 0.031593 | 0.010759 | 297.7034 | 311.67 | 4.9289 | 0.016284 | 304.6867 | 6.9833 | 302.3589 | 1.0063 | 0.023065 | 1.0066 | 0.02307
36.22 | 14.5133 | 0.031593 | 0.01105 | 297.5969 | 312.1102 | 5.0354 | 0.016636 | 304.8535 | 7.2566 | 302.4347 | 1.0069 | 0.023968 | 1.0071 | 0.023973
36.24 | 14.568 | 0.031991 | 0.011196 | 297.4702 | 312.0382 | 5.1621 | 0.017055 | 304.7542 | 7.284 | 302.3262 | 1.0066 | 0.024058 | 1.0068 | 0.024063
36.26 | 14.9233 | 0.031991 | 0.011486 | 297.9551 | 312.8784 | 4.6772 | 0.015453 | 305.4167 | 7.4616 | 302.9295 | 1.0087 | 0.024645 | 1.009 | 0.02465
36.28 | 14.486 | 0.031991 | 0.011268 | 298.3002 | 312.7862 | 4.3321 | 0.0143 | 305.5432 | 7.243 | 303.1289 | 1.0092 | 0.023922 | 1.0094 | 0.023928
36.3 | 14.2126 | 0.032189 | 0.011123 | 298.2253 | 312.4379 | 4.407 | 0.01456 | 305.3316 | 7.1063 | 302.9628 | 1.0085 | 0.023471 | 1.0087 | 0.023476
36.32 | 13.5567 | 0.032189 | 0.010759 | 298.4659 | 312.0226 | 4.1664 | 0.013765 | 305.2442 | 6.7783 | 302.9848 | 1.0082 | 0.022388 | 1.0084 | 0.022393
36.34 | 12.5181 | 0.032189 | 0.010105 | 299.6023 | 312.1204 | 3.03 | 0.010011 | 305.8613 | 6.259 | 303.775 | 1.0102 | 0.020673 | 1.0104 | 0.020677
36.36 | 11.5614 | 0.032189 | 0.0095962 | 299.968 | 311.5294 | 2.6643 | 0.0088 | 305.7487 | 5.7807 | 303.8218 | 1.0098 | 0.019093 | 1.0101 | 0.019097
36.38 | 10.1402 | 0.032189 | 0.0088693 | 300.4794 | 310.6196 | 2.1529 | 0.0071128 | 305.5495 | 5.0701 | 303.8595 | 1.0092 | 0.016746 | 1.0094 | 0.016749
36.4 | 8.7736 | 0.031991 | 0.0081423 | 301.0468 | 309.8204 | 1.5855 | 0.0052382 | 305.4336 | 4.3868 | 303.9713 | 1.0088 | 0.014489 | 1.009 | 0.014492
36.42 | 7.161 | 0.031991 | 0.0072699 | 301.8956 | 309.0566 | 0.7367 | 0.0024339 | 305.4761 | 3.5805 | 304.2826 | 1.0089 | 0.011826 | 1.0092 | 0.011828
36.44 | 5.3024 | 0.031991 | 0.0064702 | 302.6099 | 307.9123 | 0.0224 | 7.4006e-05 | 305.2611 | 2.6512 | 304.3774 | 1.0082 | 0.0087565 | 1.0085 | 0.0087585
36.46 | 3.7445 | 0.031196 | 0.0057432 | 303.4105 | 307.155 | -0.7782 | -0.0025711 | 305.2827 | 1.8722 | 304.6587 | 1.0083 | 0.0061837 | 1.0085 | 0.0061851
36.48 | 1.9952 | 0.031196 | 0.0049435 | 303.9971 | 305.9923 | -1.3648 | -0.0045091 | 304.9947 | 0.99762 | 304.6622 | 1.0074 | 0.003295 | 1.0076 | 0.0032957
36.5 | -0.081996 | 0.030799 | 0.0041438 | 304.5765 | 304.4945 | -1.9442 | -0.0064233 | 304.5355 | -0.040998 | 304.5492 | 1.0058 | -0.000135 | 1.0061 | -0.000135
36.52 | -1.8859 | 0.030799 | 0.0032714 | 305.21 | 303.3241 | -2.5777 | -0.0085163 | 304.267 | -0.94295 | 304.5814 | 1.0049 | -0.0031144 | 1.0052 | -0.0031151
36.54 | -3.8811 | 0.030799 | 0.0023264 | 306.1109 | 302.2298 | -3.4786 | -0.011493 | 304.1703 | -1.9406 | 304.8172 | 1.0046 | -0.0064094 | 1.0049 | -0.0064109
36.56 | -5.4937 | 0.030401 | 0.0015267 | 306.5452 | 301.0515 | -3.9129 | -0.012928 | 303.7983 | -2.7469 | 304.714 | 1.0034 | -0.0090725 | 1.0036 | -0.0090745
36.58 | -7.161 | 0.030401 | 0.00072699 | 306.8704 | 299.7094 | -4.2381 | -0.014002 | 303.2899 | -3.5805 | 304.4834 | 1.0017 | -0.011826 | 1.0019 | -0.011828
36.6 | -8.6369 | 0.030401 | -7.2699e-05 | 307.217 | 298.5801 | -4.5847 | -0.015147 | 302.8985 | -4.3185 | 304.338 | 1.0004 | -0.014263 | 1.0007 | -0.014266
36.62 | -10.3588 | 0.029805 | -0.00087239 | 307.7997 | 297.4409 | -5.1674 | -0.017072 | 302.6203 | -5.1794 | 304.3468 | 0.99951 | -0.017107 | 0.99973 | -0.017111
36.64 | -11.5614 | 0.029805 | -0.0015267 | 307.9223 | 296.3609 | -5.29 | -0.017477 | 302.1416 | -5.7807 | 304.0685 | 0.99793 | -0.019093 | 0.99815 | -0.019097
36.66 | -12.6274 | 0.029408 | -0.0020356 | 308.2065 | 295.5791 | -5.5742 | -0.0184 | 301.8928 | -6.3137 | 303.9974 | 0.99711 | -0.020853 | 0.99733 | -0.020858
36.68 | -13.2833 | 0.029408 | -0.0025445 | 308.3907 | 295.1074 | -5.7584 | -0.019025 | 301.749 | -6.6417 | 303.9629 | 0.99663 | -0.021936 | 0.99686 | -0.021941
36.7 | -14.1306 | 0.029408 | -0.0029807 | 308.4146 | 294.284 | -5.7823 | -0.019104 | 301.3493 | -7.0653 | 303.7044 | 0.99531 | -0.023336 | 0.99554 | -0.023341
36.72 | -14.5406 | 0.02901 | -0.0033441 | 309.311 | 294.7704 | -5.6787 | -0.018762 | 302.0407 | -7.2703 | 304.4641 | 0.99759 | -0.024013 | 0.99782 | -0.024018
36.74 | -14.7866 | 0.02901 | -0.0035622 | 309.2266 | 294.44 | -5.5943 | -0.018483 | 301.8333 | -7.3933 | 304.2977 | 0.99691 | -0.024419 | 0.99713 | -0.024424
36.76 | -14.7046 | 0.028613 | -0.0035622 | 307.6202 | 292.9156 | -4.9879 | -0.016479 | 300.2679 | -7.3523 | 302.7187 | 0.99174 | -0.024284 | 0.99196 | -0.024289
36.78 | -14.3766 | 0.028613 | -0.0036349 | 307.674 | 293.2974 | -5.0417 | -0.016657 | 300.4857 | -7.1883 | 302.8818 | 0.99246 | -0.023742 | 0.99268 | -0.023747
36.8 | -14.1306 | 0.028613 | -0.0034895 | 307.3943 | 293.2637 | -4.762 | -0.0157 | 300.329 | -7.0653 | 302.6841 | 0.99194 | -0.023336 | 0.99217 | -0.023341
36.82 | -13.5293 | 0.028414 | -0.003126 | 306.8228 | 293.2935 | -4.1905 | -0.013845 | 300.0581 | -6.7647 | 302.313 | 0.99105 | -0.022343 | 0.99127 | -0.022348
36.84 | -12.8734 | 0.028414 | -0.0026899 | 306.4525 | 293.5791 | -3.8202 | -0.012621 | 300.0158 | -6.4367 | 302.1614 | 0.99091 | -0.021259 | 0.99113 | -0.021264
36.86 | -11.4248 | 0.028414 | -0.0019629 | 305.8083 | 294.3835 | -3.176 | -0.0105 | 300.0959 | -5.7124 | 302 | 0.99117 | -0.018867 | 0.9914 | -0.018871
36.88 | -10.3042 | 0.028414 | -0.0012359 | 305.5903 | 295.2861 | -2.958 | -0.00977 | 300.4382 | -5.1521 | 302.1556 | 0.9923 | -0.017017 | 0.99253 | -0.01702
36.9 | -8.6916 | 0.028414 | -0.000509 | 304.778 | 296.0864 | -2.1457 | -0.0070891 | 300.4322 | -4.3458 | 301.8808 | 0.99228 | -0.014353 | 0.99251 | -0.014357
36.92 | -7.1336 | 0.02901 | 0.000363 | 303.8464 | 296.7128 | -1.2141 | -0.0040112 | 300.2796 | -3.5668 | 301.4685 | 0.99178 | -0.011781 | 0.992 | -0.011783
36.94 | -5.5211 | 0.02901 | 0.0010905 | 303.2266 | 297.7055 | -0.5943 | -0.0019635 | 300.4661 | -2.7605 | 301.3862 | 0.99239 | -0.0091176 | 0.99262 | -0.0091197
36.96 | -3.4712 | 0.02901 | 0.0020356 | 302.5466 | 299.0754 | 0.0857 | 0.00028314 | 300.811 | -1.7356 | 301.3895 | 0.99353 | -0.0057324 | 0.99376 | -0.0057337
36.98 | -1.7492 | 0.029606 | 0.0028353 | 301.8588 | 300.1096 | 0.7735 | 0.0025555 | 300.9842 | -0.87462 | 301.2757 | 0.99411 | -0.0028887 | 0.99433 | -0.0028894
37 | 0.10933 | 0.029606 | 0.0036349 | 301.0032 | 301.1125 | 1.6291 | 0.0053823 | 301.0579 | 0.054664 | 301.0396 | 0.99435 | 0.000181 | 0.99457 | 0.000181
37.02 | 2.0226 | 0.030202 | 0.00458 | 300.5916 | 302.6142 | 2.0407 | 0.0067422 | 301.6029 | 1.0113 | 301.2658 | 0.99615 | 0.0033401 | 0.99637 | 0.0033409
37.04 | 3.9631 | 0.030202 | 0.0053797 | 299.9894 | 303.9525 | 2.6429 | 0.0087317 | 301.971 | 1.9816 | 301.3104 | 0.99736 | 0.0065448 | 0.99759 | 0.0065463
37.06 | 5.5757 | 0.030202 | 0.0062521 | 299.2539 | 304.8296 | 3.3784 | 0.011162 | 302.0418 | 2.7879 | 301.1125 | 0.9976 | 0.0092079 | 0.99782 | 0.00921
37.08 | 7.407 | 0.030799 | 0.0071245 | 298.8625 | 306.2695 | 3.7698 | 0.012455 | 302.566 | 3.7035 | 301.3315 | 0.99933 | 0.012232 | 0.99956 | 0.012235
37.1 | 9.0742 | 0.030799 | 0.0079242 | 298.3658 | 307.44 | 4.2665 | 0.014096 | 302.9029 | 4.5371 | 301.3905 | 1.0004 | 0.014985 | 1.0007 | 0.014989
37.12 | 10.3862 | 0.031395 | 0.0085785 | 298.2414 | 308.6276 | 4.3909 | 0.014507 | 303.4345 | 5.1931 | 301.7035 | 1.0022 | 0.017152 | 1.0024 | 0.017156
37.14 | 11.4794 | 0.031395 | 0.0093054 | 297.644 | 309.1234 | 4.9883 | 0.016481 | 303.3837 | 5.7397 | 301.4705 | 1.002 | 0.018957 | 1.0023 | 0.018962
37.16 | 12.846 | 0.031395 | 0.0099597 | 297.7341 | 310.5801 | 4.8982 | 0.016183 | 304.1571 | 6.423 | 302.0161 | 1.0046 | 0.021214 | 1.0048 | 0.021219
37.18 | 13.6933 | 0.031991 | 0.010396 | 297.6735 | 311.3668 | 4.9588 | 0.016383 | 304.5202 | 6.8467 | 302.2379 | 1.0058 | 0.022613 | 1.006 | 0.022619
37.2 | 14.2673 | 0.031991 | 0.010832 | 297.2754 | 311.5427 | 5.3569 | 0.017698 | 304.409 | 7.1336 | 302.0312 | 1.0054 | 0.023561 | 1.0056 | 0.023567
37.22 | 14.7046 | 0.031991 | 0.011123 | 297.5339 | 312.2385 | 5.0984 | 0.016844 | 304.8862 | 7.3523 | 302.4354 | 1.007 | 0.024284 | 1.0072 | 0.024289
37.24 | 15.0599 | 0.032388 | 0.011414 | 296.7807 | 311.8406 | 4.8516 | 0.016029 | 304.3107 | 7.53 | 301.8007 | 1.0051 | 0.02487 | 1.0053 | 0.024876
37.26 | 15.1146 | 0.032388 | 0.011486 | 296.933 | 312.0476 | 4.6993 | 0.0155 | 304.4903 | 7.5573 | 301.9712 | 1.0057 | 0.024961 | 1.0059 | 0.024966
37.28 | 14.8413 | 0.032786 | 0.011559 | 298.0729 | 312.9142 | 4.5594 | 0.015064 | 305.4935 | 7.4206 | 303.02 | 1.009 | 0.024509 | 1.0092 | 0.024515
37.3 | 14.3766 | 0.032786 | 0.011341 | 298.6277 | 313.0043 | 4.0046 | 0.013231 | 305.816 | 7.1883 | 303.4199 | 1.0101 | 0.023742 | 1.0103 | 0.023747
37.32 | 13.6933 | 0.032786 | 0.010905 | 298.9775 | 312.6708 | 3.6548 | 0.0121 | 305.8242 | 6.8467 | 303.5419 | 1.0101 | 0.022613 | 1.0103 | 0.022619
37.34 | 12.5727 | 0.032984 | 0.010323 | 299.6306 | 312.2033 | 3.0017 | 0.0099171 | 305.917 | 6.2864 | 303.8215 | 1.0104 | 0.020763 | 1.0106 | 0.020768
37.36 | 11.5341 | 0.032984 | 0.0097416 | 300.1119 | 311.646 | 2.5204 | 0.008327 | 305.8789 | 5.767 | 303.9566 | 1.0103 | 0.019048 | 1.0105 | 0.019052
37.38 | 10.0855 | 0.032984 | 0.0090146 | 300.4366 | 310.5221 | 2.1957 | 0.0072542 | 305.4794 | 5.0428 | 303.7984 | 1.009 | 0.016655 | 1.0092 | 0.016659
37.4 | 8.6096 | 0.032786 | 0.0082877 | 301.4246 | 310.0342 | 1.2077 | 0.0039901 | 305.7294 | 4.3048 | 304.2945 | 1.0098 | 0.014218 | 1.01 | 0.014221
37.42 | 6.9697 | 0.032786 | 0.007488 | 302.0076 | 308.9773 | 0.6247 | 0.0020639 | 305.4924 | 3.4848 | 304.3308 | 1.009 | 0.01151 | 1.0092 | 0.011512
37.44 | 5.5211 | 0.032189 | 0.00669 | 302.5258 | 308.0469 | 0.1065 | 0.00035186 | 305.2863 | 2.7605 | 304.3662 | 1.0083 | 0.0091176 | 1.0085 | 0.0091197
37.46 | 3.6625 | 0.032189 | 0.0059613 | 303.335 | 306.9975 | -0.7027 | -0.0023216 | 305.1662 | 1.8312 | 304.5558 | 1.0079 | 0.0060483 | 1.0081 | 0.0060497
37.48 | 1.6126 | 0.032189 | 0.0050162 | 303.7398 | 305.3524 | -1.1075 | -0.003659 | 304.5461 | 0.80629 | 304.2773 | 1.0059 | 0.0026631 | 1.0061 | 0.0026637
37.5 | -0.054664 | 0.031593 | 0.0043619 | 304.5625 | 304.5078 | -1.9302 | -0.0063771 | 304.5352 | -0.027332 | 304.5443 | 1.0058 | -9.03e-05 | 1.0061 | -9.03e-05
37.52 | -1.9952 | 0.031593 | 0.0034168 | 305.4824 | 303.4872 | -2.8501 | -0.0094163 | 304.4848 | -0.99762 | 304.8173 | 1.0057 | -0.003295 | 1.0059 | -0.0032957
37.54 | -3.8811 | 0.031593 | 0.0024718 | 305.7704 | 301.8893 | -3.1381 | -0.010368 | 303.8298 | -1.9406 | 304.4767 | 1.0035 | -0.0064094 | 1.0037 | -0.0064109
37.56 | -5.6577 | 0.030997 | 0.0016721 | 306.3399 | 300.6822 | -3.7076 | -0.012249 | 303.511 | -2.8289 | 304.454 | 1.0025 | -0.0093433 | 1.0027 | -0.0093454
37.58 | -7.1883 | 0.030997 | 0.00087239 | 306.8937 | 299.7054 | -4.2614 | -0.014079 | 303.2995 | -3.5942 | 304.4976 | 1.0018 | -0.011871 | 1.002 | -0.011874
37.6 | -8.8829 | 0.030401 | 0 | 307.5516 | 298.6687 | -4.9193 | -0.016253 | 303.1102 | -4.4414 | 304.5906 | 1.0011 | -0.014669 | 1.0014 | -0.014673
37.62 | -10.2495 | 0.030401 | -0.00072699 | 307.7519 | 297.5024 | -5.1196 | -0.016914 | 302.6272 | -5.1247 | 304.3354 | 0.99953 | -0.016926 | 0.99976 | -0.01693
37.64 | -11.8621 | 0.030401 | -0.0013086 | 308.0325 | 296.1704 | -5.4002 | -0.017841 | 302.1015 | -5.931 | 304.0785 | 0.9978 | -0.019589 | 0.99802 | -0.019594
37.66 | -12.764 | 0.030004 | -0.0019629 | 308.2442 | 295.4802 | -5.6119 | -0.018541 | 301.8622 | -6.382 | 303.9895 | 0.99701 | -0.021079 | 0.99723 | -0.021084
37.68 | -13.584 | 0.030004 | -0.0024718 | 308.3865 | 294.8025 | -5.7542 | -0.019011 | 301.5945 | -6.792 | 303.8585 | 0.99612 | -0.022433 | 0.99635 | -0.022438
37.7 | -14.1306 | 0.029606 | -0.002908 | 308.6609 | 294.5303 | -6.0286 | -0.019918 | 301.5956 | -7.0653 | 303.9507 | 0.99612 | -0.023336 | 0.99635 | -0.023341
37.72 | -14.6499 | 0.029606 | -0.003126 | 308.3173 | 293.6674 | -5.685 | -0.018782 | 300.9923 | -7.325 | 303.434 | 0.99413 | -0.024193 | 0.99436 | -0.024199
37.74 | -15.2239 | 0.029606 | -0.0034895 | 308.4778 | 293.2539 | -5.8455 | -0.019313 | 300.8658 | -7.612 | 303.4032 | 0.99371 | -0.025141 | 0.99394 | -0.025147
37.76 | -14.8959 | 0.029408 | -0.0034168 | 307.8474 | 292.9515 | -5.2151 | -0.01723 | 300.3994 | -7.448 | 302.8821 | 0.99217 | -0.0246 | 0.9924 | -0.024605
37.78 | -14.5953 | 0.029408 | -0.0034168 | 307.8254 | 293.2301 | -5.1931 | -0.017157 | 300.5278 | -7.2976 | 302.9603 | 0.9926 | -0.024103 | 0.99282 | -0.024108
37.8 | -14.2673 | 0.029408 | -0.0032714 | 307.1076 | 292.8403 | -4.4753 | -0.0148 | 299.974 | -7.1336 | 302.3518 | 0.99077 | -0.023561 | 0.99099 | -0.023567
37.82 | -13.8027 | 0.029209 | -0.0029807 | 306.9525 | 293.1498 | -4.3202 | -0.0143 | 300.0512 | -6.9013 | 302.3516 | 0.99102 | -0.022794 | 0.99125 | -0.022799
37.84 | -12.9007 | 0.029209 | -0.0023991 | 306.283 | 293.3823 | -3.6507 | -0.012061 | 299.8327 | -6.4503 | 301.9828 | 0.9903 | -0.021305 | 0.99053 | -0.021309
37.86 | -11.9167 | 0.029408 | -0.0018175 | 305.7509 | 293.8342 | -3.1186 | -0.010303 | 299.7925 | -5.9584 | 301.7787 | 0.99017 | -0.01968 | 0.99039 | -0.019684
37.88 | -10.3862 | 0.029408 | -0.0010178 | 305.1071 | 294.7209 | -2.4748 | -0.0081764 | 299.914 | -5.1931 | 301.645 | 0.99057 | -0.017152 | 0.99079 | -0.017156
37.9 | -8.8282 | 0.029408 | -0.0002181 | 304.4333 | 295.6051 | -1.801 | -0.0059502 | 300.0192 | -4.4141 | 301.4906 | 0.99092 | -0.014579 | 0.99114 | -0.014582
37.92 | -7.325 | 0.029805 | 0.000509 | 303.7956 | 296.4706 | -1.1633 | -0.0038434 | 300.1331 | -3.6625 | 301.3539 | 0.99129 | -0.012097 | 0.99152 | -0.012099
37.94 | -5.3297 | 0.029805 | 0.0013813 | 303.0182 | 297.6885 | -0.3859 | -0.001275 | 300.3533 | -2.6649 | 301.2416 | 0.99202 | -0.0088017 | 0.99225 | -0.0088036
37.96 | -3.7991 | 0.030401 | 0.0021083 | 302.2839 | 298.4848 | 0.3484 | 0.0011511 | 300.3843 | -1.8996 | 301.0175 | 0.99212 | -0.006274 | 0.99235 | -0.0062754
37.98 | -1.9679 | 0.030401 | 0.002908 | 301.5784 | 299.6105 | 1.0539 | 0.0034819 | 300.5944 | -0.98395 | 300.9224 | 0.99282 | -0.0032498 | 0.99304 | -0.0032506
38 | 0.081996 | 0.030401 | 0.003853 | 301.1728 | 301.2548 | 1.4595 | 0.004822 | 301.2138 | 0.040998 | 301.2001 | 0.99486 | 0.000135 | 0.99509 | 0.000135
38.02 | 1.8586 | 0.030997 | 0.0047254 | 300.4384 | 302.297 | 2.1939 | 0.0072483 | 301.3677 | 0.92929 | 301.0579 | 0.99537 | 0.0030693 | 0.9956 | 0.00307
38.04 | 3.6352 | 0.030997 | 0.0055978 | 299.8014 | 303.4366 | 2.8309 | 0.0093528 | 301.619 | 1.8176 | 301.0131 | 0.9962 | 0.0060032 | 0.99643 | 0.0060045
38.06 | 5.7397 | 0.030997 | 0.0064702 | 299.3348 | 305.0745 | 3.2975 | 0.010894 | 302.2047 | 2.8699 | 301.248 | 0.99814 | 0.0094787 | 0.99836 | 0.0094808
38.08 | 7.325 | 0.031593 | 0.0071972 | 298.0227 | 305.3477 | 3.6096 | 0.011926 | 301.6852 | 3.6625 | 300.4644 | 0.99642 | 0.012097 | 0.99665 | 0.012099
38.1 | 8.8009 | 0.031593 | 0.0079969 | 297.4527 | 306.2536 | 4.1796 | 0.013809 | 301.8532 | 4.4005 | 300.3863 | 0.99698 | 0.014534 | 0.9972 | 0.014537
38.12 | 10.4682 | 0.032189 | 0.0087966 | 297.9712 | 308.4394 | 4.6611 | 0.0154 | 303.2053 | 5.2341 | 301.4606 | 1.0014 | 0.017287 | 1.0017 | 0.017291
38.14 | 11.7528 | 0.032189 | 0.0094508 | 297.9913 | 309.7441 | 4.641 | 0.015333 | 303.8677 | 5.8764 | 301.9089 | 1.0036 | 0.019409 | 1.0039 | 0.019413
38.16 | 12.846 | 0.032189 | 0.010032 | 297.5487 | 310.3947 | 5.0836 | 0.016795 | 303.9717 | 6.423 | 301.8307 | 1.004 | 0.021214 | 1.0042 | 0.021219
38.18 | 13.666 | 0.032786 | 0.010541 | 296.5491 | 310.2151 | 5.0832 | 0.016794 | 303.3821 | 6.833 | 301.1044 | 1.002 | 0.022568 | 1.0023 | 0.022573
38.2 | 14.3766 | 0.032786 | 0.01105 | 296.304 | 310.6806 | 5.3283 | 0.017604 | 303.4923 | 7.1883 | 301.0962 | 1.0024 | 0.023742 | 1.0026 | 0.023747
38.22 | 14.9506 | 0.033183 | 0.011414 | 296.186 | 311.1366 | 5.4463 | 0.017994 | 303.6613 | 7.4753 | 301.1695 | 1.0029 | 0.02469 | 1.0032 | 0.024695
38.24 | 15.1419 | 0.033183 | 0.011559 | 296.4309 | 311.5728 | 5.2014 | 0.017185 | 304.0019 | 7.571 | 301.4782 | 1.0041 | 0.025006 | 1.0043 | 0.025011
38.26 | 15.3059 | 0.033183 | 0.011632 | 296.8426 | 312.1485 | 4.7897 | 0.015824 | 304.4956 | 7.653 | 301.9446 | 1.0057 | 0.025277 | 1.0059 | 0.025282
38.28 | 15.0599 | 0.03358 | 0.011632 | 297.8517 | 312.9116 | 4.7806 | 0.0158 | 305.3817 | 7.53 | 302.8717 | 1.0086 | 0.02487 | 1.0089 | 0.024876
38.3 | 14.5406 | 0.03358 | 0.011486 | 298.413 | 312.9536 | 4.2193 | 0.01394 | 305.6833 | 7.2703 | 303.2599 | 1.0096 | 0.024013 | 1.0099 | 0.024018
38.32 | 13.994 | 0.03358 | 0.011123 | 298.9249 | 312.9189 | 3.7074 | 0.0122 | 305.9219 | 6.997 | 303.5896 | 1.0104 | 0.02311 | 1.0106 | 0.023115
38.34 | 12.846 | 0.033779 | 0.010541 | 299.3946 | 312.2406 | 3.2377 | 0.0107 | 305.8176 | 6.423 | 303.6766 | 1.0101 | 0.021214 | 1.0103 | 0.021219
38.36 | 11.8621 | 0.033779 | 0.010032 | 300.0671 | 311.9292 | 2.5652 | 0.008475 | 305.9981 | 5.931 | 304.0211 | 1.0107 | 0.019589 | 1.0109 | 0.019594
38.38 | 10.3588 | 0.033779 | 0.0092327 | 300.5297 | 310.8885 | 2.1026 | 0.0069467 | 305.7091 | 5.1794 | 303.9826 | 1.0097 | 0.017107 | 1.0099 | 0.017111
38.4 | 9.1289 | 0.033779 | 0.0085785 | 300.945 | 310.0739 | 1.6873 | 0.0055746 | 305.5094 | 4.5644 | 303.988 | 1.0091 | 0.015076 | 1.0093 | 0.015079
38.42 | 7.3523 | 0.033779 | 0.0077788 | 301.4553 | 308.8076 | 1.177 | 0.0038886 | 305.1315 | 3.6762 | 303.9061 | 1.0078 | 0.012142 | 1.008 | 0.012145
38.44 | 5.5757 | 0.033183 | 0.0069064 | 302.4615 | 308.0372 | 0.1708 | 0.0005643 | 305.2494 | 2.7879 | 304.3201 | 1.0082 | 0.0092079 | 1.0084 | 0.00921
38.46 | 3.6898 | 0.033183 | 0.0061067 | 303.1863 | 306.8761 | -0.554 | -0.00183 | 305.0312 | 1.8449 | 304.4162 | 1.0075 | 0.0060935 | 1.0077 | 0.0060948
38.48 | 1.8586 | 0.032388 | 0.005307 | 303.9052 | 305.7638 | -1.2729 | -0.0042055 | 304.8345 | 0.92929 | 304.5247 | 1.0068 | 0.0030693 | 1.007 | 0.00307
38.5 | 0.10933 | 0.032388 | 0.0045073 | 304.3016 | 304.4109 | -1.6693 | -0.0055151 | 304.3563 | 0.054664 | 304.338 | 1.0052 | 0.00018055 | 1.0055 | 0.00018059
38.52 | -2.0772 | 0.032388 | 0.0035622 | 305.2798 | 303.2026 | -2.6475 | -0.0087469 | 304.2412 | -1.0386 | 304.5874 | 1.0049 | -0.0034304 | 1.0051 | -0.0034312
38.54 | -3.8538 | 0.031991 | 0.0026899 | 305.6682 | 301.8144 | -3.0359 | -0.01003 | 303.7413 | -1.9269 | 304.3836 | 1.0032 | -0.0063643 | 1.0034 | -0.0063657
38.56 | -5.6304 | 0.031991 | 0.0018175 | 306.3823 | 300.7519 | -3.75 | -0.012389 | 303.5671 | -2.8152 | 304.5055 | 1.0026 | -0.0092982 | 1.0029 | -0.0093003
38.58 | -7.325 | 0.031991 | 0.0010178 | 306.876 | 299.551 | -4.2437 | -0.014021 | 303.2135 | -3.6625 | 304.4343 | 1.0015 | -0.012097 | 1.0017 | -0.012099
38.6 | -9.0196 | 0.031395 | 0.0002181 | 307.6821 | 298.6625 | -5.0498 | -0.016684 | 303.1723 | -4.5098 | 304.6756 | 1.0013 | -0.014895 | 1.0016 | -0.014898
38.62 | -10.3315 | 0.031395 | -0.00050889 | 307.9406 | 297.6091 | -5.3083 | -0.017538 | 302.7749 | -5.1657 | 304.4968 | 1 | -0.017062 | 1.0002 | -0.017066
38.64 | -11.6981 | 0.030799 | -0.0011632 | 308.7507 | 297.0526 | -5.1184 | -0.01691 | 302.9017 | -5.849 | 304.8513 | 1.0004 | -0.019319 | 1.0007 | -0.019323
38.66 | -12.7367 | 0.030799 | -0.0018175 | 308.9584 | 296.2217 | -5.3261 | -0.0176 | 302.59 | -6.3684 | 304.7128 | 0.99941 | -0.021034 | 0.99963 | -0.021038
38.68 | -13.666 | 0.030799 | -0.0023264 | 309.4208 | 295.7548 | -5.7885 | -0.019124 | 302.5878 | -6.833 | 304.8655 | 0.9994 | -0.022568 | 0.99963 | -0.022573
38.7 | -14.404 | 0.030401 | -0.0026899 | 309.455 | 295.051 | -5.8227 | -0.019237 | 302.253 | -7.202 | 304.6537 | 0.9983 | -0.023787 | 0.99852 | -0.023792
38.72 | -14.6499 | 0.030401 | -0.0029807 | 309.6442 | 294.9943 | -6.0119 | -0.019862 | 302.3192 | -7.325 | 304.7609 | 0.99851 | -0.024193 | 0.99874 | -0.024199
38.74 | -15.1693 | 0.030004 | -0.0032714 | 309.0809 | 293.9116 | -5.4486 | -0.018001 | 301.4963 | -7.5846 | 304.0245 | 0.9958 | -0.025051 | 0.99602 | -0.025057
38.76 | -14.8139 | 0.030004 | -0.0032714 | 308.9638 | 294.1499 | -5.3315 | -0.017614 | 301.5568 | -7.407 | 304.0258 | 0.996 | -0.024464 | 0.99622 | -0.02447
38.78 | -14.5953 | 0.030004 | -0.0032714 | 309.1334 | 294.5381 | -5.5011 | -0.018175 | 301.8358 | -7.2976 | 304.2683 | 0.99692 | -0.024103 | 0.99714 | -0.024108
38.8 | -14.3766 | 0.029805 | -0.003126 | 307.4304 | 293.0538 | -4.7981 | -0.015852 | 300.2421 | -7.1883 | 302.6382 | 0.99165 | -0.023742 | 0.99188 | -0.023747
38.82 | -13.7753 | 0.029805 | -0.002908 | 307.143 | 293.3677 | -4.5107 | -0.0149 | 300.2553 | -6.8877 | 302.5512 | 0.9917 | -0.022749 | 0.99192 | -0.022754
38.84 | -13.0374 | 0.029805 | -0.0023991 | 306.6089 | 293.5715 | -3.9766 | -0.013138 | 300.0902 | -6.5187 | 302.2631 | 0.99115 | -0.02153 | 0.99138 | -0.021535
38.86 | -11.9441 | 0.029805 | -0.0016721 | 306.1166 | 294.1725 | -3.4843 | -0.0115 | 300.1446 | -5.972 | 302.1352 | 0.99133 | -0.019725 | 0.99156 | -0.019729
38.88 | -10.4682 | 0.029805 | -0.00094508 | 305.3752 | 294.907 | -2.7429 | -0.0090621 | 300.1411 | -5.2341 | 301.8858 | 0.99132 | -0.017287 | 0.99154 | -0.017291
38.9 | -8.8282 | 0.030202 | -7.2699e-05 | 304.5679 | 295.7397 | -1.9356 | -0.0063949 | 300.1538 | -4.4141 | 301.6252 | 0.99136 | -0.014579 | 0.99159 | -0.014582
38.92 | -7.161 | 0.030202 | 0.00065429 | 303.7643 | 296.6033 | -1.132 | -0.00374 | 300.1838 | -3.5805 | 301.3773 | 0.99146 | -0.011826 | 0.99169 | -0.011828
38.94 | -5.7124 | 0.030202 | 0.001454 | 303.2872 | 297.5748 | -0.6549 | -0.0021637 | 300.431 | -2.8562 | 301.3831 | 0.99228 | -0.0094336 | 0.9925 | -0.0094357
38.96 | -3.7445 | 0.030997 | 0.0022537 | 302.4872 | 298.7427 | 0.1451 | 0.00047939 | 300.615 | -1.8722 | 301.239 | 0.99289 | -0.0061837 | 0.99311 | -0.0061851
38.98 | -1.8586 | 0.030997 | 0.003126 | 302.1475 | 300.2889 | 0.4848 | 0.0016017 | 301.2182 | -0.92929 | 301.528 | 0.99488 | -0.0030693 | 0.9951 | -0.00307
39 | 0.10933 | 0.031593 | 0.0039257 | 301.2095 | 301.3188 | 1.4228 | 0.0047007 | 301.2642 | 0.054664 | 301.2459 | 0.99503 | 0.000181 | 0.99525 | 0.000181
39.02 | 1.8312 | 0.031593 | 0.0048708 | 300.431 | 302.2622 | 2.2013 | 0.0072727 | 301.3466 | 0.91562 | 301.0414 | 0.9953 | 0.0030242 | 0.99553 | 0.0030248
39.04 | 3.8811 | 0.031593 | 0.0057432 | 299.9293 | 303.8104 | 2.703 | 0.0089303 | 301.8699 | 1.9406 | 301.223 | 0.99703 | 0.0064094 | 0.99726 | 0.0064109
39.06 | 5.5484 | 0.032189 | 0.0065429 | 299.3812 | 304.9296 | 3.2511 | 0.010741 | 302.1554 | 2.7742 | 301.2307 | 0.99797 | 0.0091628 | 0.9982 | 0.0091648
39.08 | 7.4616 | 0.032189 | 0.007488 | 298.6622 | 306.1238 | 3.9701 | 0.013117 | 302.393 | 3.7308 | 301.1494 | 0.99876 | 0.012322 | 0.99898 | 0.012325
39.1 | 8.9102 | 0.032786 | 0.0081423 | 298.435 | 307.3452 | 4.1973 | 0.013867 | 302.8901 | 4.4551 | 301.4051 | 1.0004 | 0.014715 | 1.0006 | 0.014718
39.12 | 10.4408 | 0.032786 | 0.0090146 | 298.2363 | 308.6771 | 4.396 | 0.014524 | 303.4567 | 5.2204 | 301.7166 | 1.0023 | 0.017242 | 1.0025 | 0.017246
39.14 | 11.6981 | 0.032786 | 0.0095962 | 297.7852 | 309.4833 | 4.8471 | 0.016014 | 303.6342 | 5.849 | 301.6846 | 1.0029 | 0.019319 | 1.0031 | 0.019323
39.16 | 12.764 | 0.033183 | 0.010178 | 298.0729 | 310.8369 | 4.5594 | 0.015064 | 304.4549 | 6.382 | 302.3276 | 1.0056 | 0.021079 | 1.0058 | 0.021084
39.18 | 13.8573 | 0.033183 | 0.010687 | 297.5762 | 311.4335 | 5.0561 | 0.016705 | 304.5049 | 6.9287 | 302.1953 | 1.0057 | 0.022884 | 1.006 | 0.022889
39.2 | 14.3493 | 0.033183 | 0.011123 | 297.4222 | 311.7715 | 5.2101 | 0.017213 | 304.5968 | 7.1746 | 302.2053 | 1.006 | 0.023697 | 1.0063 | 0.023702
39.22 | 14.9506 | 0.03358 | 0.011486 | 297.5052 | 312.4558 | 5.1271 | 0.016939 | 304.9805 | 7.4753 | 302.4887 | 1.0073 | 0.02469 | 1.0075 | 0.024695
39.24 | 15.2512 | 0.03358 | 0.011632 | 297.8536 | 313.1048 | 4.7787 | 0.015788 | 305.4792 | 7.6256 | 302.9373 | 1.009 | 0.025186 | 1.0092 | 0.025192
39.26 | 15.1966 | 0.033978 | 0.011777 | 298.1488 | 313.3454 | 4.4835 | 0.014813 | 305.7471 | 7.5983 | 303.2143 | 1.0098 | 0.025096 | 1.0101 | 0.025102
39.28 | 14.8686 | 0.033978 | 0.011777 | 298.2709 | 313.1395 | 4.3614 | 0.0144 | 305.7052 | 7.4343 | 303.2271 | 1.0097 | 0.024554 | 1.0099 | 0.02456
39.3 | 14.5133 | 0.033978 | 0.011559 | 298.7686 | 313.2819 | 3.8637 | 0.0128 | 306.0252 | 7.2566 | 303.6064 | 1.0108 | 0.023968 | 1.011 | 0.023973
39.32 | 13.748 | 0.034176 | 0.011123 | 299.0867 | 312.8347 | 3.5456 | 0.011714 | 305.9607 | 6.874 | 303.6694 | 1.0105 | 0.022704 | 1.0108 | 0.022709
39.34 | 12.7094 | 0.034176 | 0.010687 | 299.4136 | 312.123 | 3.2187 | 0.010634 | 305.7683 | 6.3547 | 303.6501 | 1.0099 | 0.020989 | 1.0101 | 0.020993
39.36 | 11.6161 | 0.034176 | 0.0099597 | 300.3973 | 312.0134 | 2.235 | 0.0073841 | 306.2053 | 5.808 | 304.2693 | 1.0113 | 0.019183 | 1.0116 | 0.019187
39.38 | 10.3042 | 0.034176 | 0.0093054 | 300.7935 | 311.0977 | 1.8388 | 0.0060751 | 305.9456 | 5.1521 | 304.2282 | 1.0105 | 0.017017 | 1.0107 | 0.01702
39.4 | 8.8829 | 0.034176 | 0.0085785 | 301.117 | 309.9999 | 1.5153 | 0.0050063 | 305.5584 | 4.4414 | 304.078 | 1.0092 | 0.014669 | 1.0094 | 0.014673
39.42 | 6.997 | 0.033779 | 0.0077788 | 302.0334 | 309.0304 | 0.5989 | 0.0019787 | 305.5319 | 3.4985 | 304.3657 | 1.0091 | 0.011555 | 1.0094 | 0.011558
39.44 | 5.6851 | 0.033779 | 0.0070518 | 302.4365 | 308.1216 | 0.1958 | 0.00064689 | 305.279 | 2.8425 | 304.3315 | 1.0083 | 0.0093884 | 1.0085 | 0.0093906
39.46 | 3.6625 | 0.033779 | 0.0061794 | 303.0508 | 306.7133 | -0.4185 | -0.0013827 | 304.882 | 1.8312 | 304.2716 | 1.007 | 0.0060483 | 1.0072 | 0.0060497
39.48 | 1.6673 | 0.033183 | 0.00523 | 303.6828 | 305.3501 | -1.0505 | -0.0034707 | 304.5164 | 0.83363 | 304.2386 | 1.0058 | 0.0027533 | 1.006 | 0.002754
39.5 | -0.081996 | 0.033183 | 0.0045073 | 304.1314 | 304.0494 | -1.4991 | -0.0049528 | 304.0904 | -0.040998 | 304.1041 | 1.0044 | -0.000135 | 1.0046 | -0.000135
39.52 | -2.0226 | 0.032786 | 0.0036349 | 305.2896 | 303.267 | -2.6573 | -0.0087793 | 304.2783 | -1.0113 | 304.6154 | 1.005 | -0.0033401 | 1.0052 | -0.0033409
39.54 | -3.9085 | 0.032786 | 0.0026899 | 305.7985 | 301.89 | -3.1662 | -0.010461 | 303.8443 | -1.9542 | 304.4957 | 1.0036 | -0.0064545 | 1.0038 | -0.006456
39.56 | -5.7397 | 0.032786 | 0.00182 | 306.4349 | 300.6952 | -3.8026 | -0.012563 | 303.565 | -2.8699 | 304.5217 | 1.0026 | -0.0094787 | 1.0029 | -0.0094808
39.58 | -7.1883 | 0.031991 | 0.0010905 | 306.8265 | 299.6382 | -4.1942 | -0.013857 | 303.2323 | -3.5942 | 304.4304 | 1.0015 | -0.011871 | 1.0018 | -0.011874
39.6 | -8.9102 | 0.031991 | 0.00029079 | 307.4224 | 298.5122 | -4.7901 | -0.015826 | 302.9673 | -4.4551 | 304.4523 | 1.0007 | -0.014715 | 1.0009 | -0.014718
39.62 | -10.4682 | 0.031593 | -0.00043619 | 308.9038 | 298.4356 | -5.2715 | -0.017416 | 303.6697 | -5.2341 | 305.4144 | 1.003 | -0.017287 | 1.0032 | -0.017291
39.64 | -11.6161 | 0.031593 | -0.0010905 | 309.0907 | 297.4746 | -5.4584 | -0.018034 | 303.2827 | -5.808 | 305.2187 | 1.0017 | -0.019183 | 1.0019 | -0.019187
39.66 | -12.6274 | 0.031593 | -0.0016721 | 309.139 | 296.5116 | -5.5067 | -0.018193 | 302.8253 | -6.3137 | 304.9299 | 1.0002 | -0.020853 | 1.0004 | -0.020858
39.68 | -13.584 | 0.030997 | -0.0022537 | 308.008 | 294.424 | -5.3757 | -0.01776 | 301.216 | -6.792 | 303.48 | 0.99487 | -0.022433 | 0.9951 | -0.022438
39.7 | -14.322 | 0.030997 | -0.0026172 | 308.4429 | 294.1209 | -5.8106 | -0.019197 | 301.2819 | -7.161 | 303.6689 | 0.99509 | -0.023652 | 0.99531 | -0.023657
39.72 | -14.5953 | 0.030997 | -0.0029807 | 308.2081 | 293.6128 | -5.5758 | -0.018422 | 300.9105 | -7.2976 | 303.343 | 0.99386 | -0.024103 | 0.99409 | -0.024108
39.74 | -14.9779 | 0.0306 | -0.0031987 | 308.2731 | 293.2952 | -5.6408 | -0.018636 | 300.7841 | -7.489 | 303.2805 | 0.99344 | -0.024735 | 0.99367 | -0.02474
39.76 | -14.7593 | 0.0306 | -0.003126 | 307.956 | 293.1967 | -5.3237 | -0.017589 | 300.5764 | -7.3796 | 303.0362 | 0.99276 | -0.024374 | 0.99298 | -0.024379
39.78 | -14.5133 | 0.030401 | -0.0031987 | 307.377 | 292.8637 | -4.7447 | -0.015676 | 300.1204 | -7.2566 | 302.5392 | 0.99125 | -0.023968 | 0.99148 | -0.023973
39.8 | -14.24 | 0.030401 | -0.003126 | 307.2539 | 293.0139 | -4.6216 | -0.015269 | 300.1339 | -7.12 | 302.5072 | 0.9913 | -0.023516 | 0.99152 | -0.023522
39.82 | -13.502 | 0.030401 | -0.0027626 | 307.0781 | 293.5761 | -4.4458 | -0.014688 | 300.3271 | -6.751 | 302.5774 | 0.99193 | -0.022298 | 0.99216 | -0.022303
39.84 | -12.9007 | 0.030401 | -0.0022537 | 306.7277 | 293.827 | -4.0954 | -0.0135 | 300.2774 | -6.4503 | 302.4275 | 0.99177 | -0.021305 | 0.99199 | -0.021309
39.86 | -11.5888 | 0.030401 | -0.0015267 | 305.7673 | 294.1785 | -3.135 | -0.0104 | 299.9729 | -5.7944 | 301.9044 | 0.99077 | -0.019138 | 0.99099 | -0.019142
39.88 | -10.2222 | 0.030401 | -0.00079969 | 305.1562 | 294.934 | -2.5239 | -0.00834 | 300.0451 | -5.1111 | 301.7488 | 0.991 | -0.016881 | 0.99123 | -0.016885
39.9 | -8.9102 | 0.030401 | -7.2699e-05 | 304.1992 | 295.289 | -1.5669 | -0.0051768 | 299.7441 | -4.4551 | 301.2291 | 0.99001 | -0.014715 | 0.99023 | -0.014718
39.92 | -6.9697 | 0.030401 | 0.00079969 | 303.9574 | 296.9877 | -1.3251 | -0.0043779 | 300.4726 | -3.4848 | 301.6342 | 0.99242 | -0.01151 | 0.99264 | -0.011512
39.94 | -5.3571 | 0.031196 | 0.0015994 | 303.1612 | 297.8041 | -0.5289 | -0.0017474 | 300.4827 | -2.6785 | 301.3755 | 0.99245 | -0.0088468 | 0.99267 | -0.0088488
39.96 | -3.7445 | 0.031196 | 0.0023991 | 302.2092 | 298.4647 | 0.4231 | 0.0013979 | 300.337 | -1.8722 | 300.961 | 0.99197 | -0.0061837 | 0.99219 | -0.0061851
39.98 | -1.8859 | 0.031196 | 0.0031987 | 301.9194 | 300.0335 | 0.7129 | 0.0023553 | 300.9764 | -0.94295 | 301.2908 | 0.99408 | -0.0031144 | 0.9943 | -0.0031151
40 | 0.081996 | 0.031593 | 0.0039984 | 301.3892 | 301.4712 | 1.2431 | 0.004107 | 301.4302 | 0.040998 | 301.4165 | 0.99558 | 0.000135 | 0.9958 | 0.000135
40.02 | 2.0226 | 0.031593 | 0.0049435 | 300.4802 | 302.5028 | 2.1521 | 0.0071102 | 301.4915 | 1.0113 | 301.1544 | 0.99578 | 0.0033401 | 0.99601 | 0.0033409
40.04 | 3.6898 | 0.032587 | 0.0058159 | 299.554 | 303.2438 | 3.0783 | 0.01017 | 301.3989 | 1.8449 | 300.7839 | 0.99547 | 0.0060935 | 0.9957 | 0.0060948
40.06 | 5.4391 | 0.032587 | 0.0065429 | 299.3267 | 304.7658 | 3.3056 | 0.010921 | 302.0462 | 2.7195 | 301.1397 | 0.99761 | 0.0089822 | 0.99784 | 0.0089842
40.08 | 7.4343 | 0.032587 | 0.0075607 | 298.9927 | 306.427 | 3.6396 | 0.012025 | 302.7099 | 3.7172 | 301.4708 | 0.9998 | 0.012277 | 1 | 0.01228
40.1 | 9.0196 | 0.032984 | 0.0083604 | 298.4656 | 307.4852 | 4.1667 | 0.013766 | 302.9754 | 4.5098 | 301.4721 | 1.0007 | 0.014895 | 1.0009 | 0.014898
40.12 | 10.3315 | 0.032984 | 0.0090146 | 297.9008 | 308.2323 | 4.7315 | 0.015632 | 303.0665 | 5.1657 | 301.3446 | 1.001 | 0.017062 | 1.0012 | 0.017066
40.14 | 11.5888 | 0.033382 | 0.0096689 | 296.9285 | 308.5173 | 4.7038 | 0.015541 | 302.7229 | 5.7944 | 300.7914 | 0.99985 | 0.019138 | 1.0001 | 0.019142
40.16 | 12.7367 | 0.033382 | 0.010251 | 296.4213 | 309.158 | 5.211 | 0.017216 | 302.7897 | 6.3684 | 300.6669 | 1.0001 | 0.021034 | 1.0003 | 0.021038
40.18 | 13.7753 | 0.033382 | 0.010832 | 296.2601 | 310.0354 | 5.3722 | 0.017749 | 303.1478 | 6.8877 | 300.8519 | 1.0013 | 0.022749 | 1.0015 | 0.022754
40.2 | 14.2946 | 0.034176 | 0.011196 | 296.3956 | 310.6902 | 5.2367 | 0.017301 | 303.5429 | 7.1473 | 301.1605 | 1.0026 | 0.023606 | 1.0028 | 0.023612
40.22 | 14.7319 | 0.034176 | 0.011486 | 296.3163 | 311.0482 | 5.316 | 0.017563 | 303.6823 | 7.366 | 301.2269 | 1.003 | 0.024329 | 1.0032 | 0.024334
40.24 | 14.9779 | 0.034176 | 0.01185 | 296.5914 | 311.5693 | 5.0409 | 0.016654 | 304.0804 | 7.489 | 301.584 | 1.0043 | 0.024735 | 1.0046 | 0.02474
40.26 | 15.1146 | 0.034574 | 0.011923 | 296.5479 | 311.6625 | 5.0844 | 0.0168 | 304.1052 | 7.5573 | 301.5861 | 1.0044 | 0.024961 | 1.0046 | 0.024966
40.28 | 14.7866 | 0.034574 | 0.01185 | 296.8436 | 311.6302 | 4.7887 | 0.015821 | 304.2369 | 7.3933 | 301.7725 | 1.0048 | 0.024419 | 1.0051 | 0.024424
40.3 | 14.322 | 0.034773 | 0.011632 | 298.2853 | 312.6073 | 4.347 | 0.014362 | 305.4463 | 7.161 | 303.0593 | 1.0088 | 0.023652 | 1.0091 | 0.023657
40.32 | 13.502 | 0.034773 | 0.011196 | 298.5201 | 312.0221 | 4.1122 | 0.013586 | 305.2711 | 6.751 | 303.0208 | 1.0083 | 0.022298 | 1.0085 | 0.022303
40.34 | 12.3814 | 0.034773 | 0.010759 | 299.007 | 311.3884 | 3.6253 | 0.012 | 305.1977 | 6.1907 | 303.1341 | 1.008 | 0.020447 | 1.0082 | 0.020452
40.36 | 11.5614 | 0.034971 | 0.010105 | 299.9442 | 311.5056 | 2.6881 | 0.0088811 | 305.7249 | 5.7807 | 303.798 | 1.0098 | 0.019093 | 1.01 | 0.019097
40.38 | 10.0855 | 0.034971 | 0.0093781 | 300.3937 | 310.4792 | 2.2386 | 0.007396 | 305.4365 | 5.0428 | 303.7555 | 1.0088 | 0.016655 | 1.009 | 0.016659
40.4 | 8.6642 | 0.034574 | 0.0086512 | 300.9224 | 309.5866 | 1.7099 | 0.0056492 | 305.2545 | 4.3321 | 303.8105 | 1.0082 | 0.014308 | 1.0084 | 0.014312
40.42 | 7.079 | 0.034574 | 0.0079242 | 301.6507 | 308.7297 | 0.9816 | 0.0032431 | 305.1902 | 3.5395 | 304.0104 | 1.008 | 0.01169 | 1.0082 | 0.011693
40.44 | 5.3571 | 0.034574 | 0.0071245 | 302.3606 | 307.7177 | 0.2717 | 0.00089765 | 305.0391 | 2.6785 | 304.1463 | 1.0075 | 0.0088468 | 1.0077 | 0.0088488
40.46 | 3.6352 | 0.033978 | 0.0063248 | 302.9165 | 306.5517 | -0.2842 | -0.00093895 | 304.7341 | 1.8176 | 304.1282 | 1.0065 | 0.0060032 | 1.0067 | 0.0060045
40.48 | 1.7492 | 0.033978 | 0.0054524 | 303.6327 | 305.3819 | -1.0004 | -0.0033052 | 304.5073 | 0.87462 | 304.2158 | 1.0057 | 0.0028887 | 1.006 | 0.0028894
40.5 | -0.16399 | 0.033978 | 0.0047254 | 304.7408 | 304.5768 | -2.1085 | -0.0069662 | 304.6588 | -0.081996 | 304.6861 | 1.0062 | -0.000271 | 1.0065 | -0.000271
40.52 | -1.9132 | 0.033382 | 0.0037803 | 304.8533 | 302.9401 | -2.221 | -0.0073378 | 303.8967 | -0.95662 | 304.2156 | 1.0037 | -0.0031596 | 1.004 | -0.0031603
40.54 | -3.9358 | 0.033382 | 0.002908 | 305.7886 | 301.8528 | -3.1563 | -0.010428 | 303.8207 | -1.9679 | 304.4767 | 1.0035 | -0.0064997 | 1.0037 | -0.0065012
40.56 | -5.4664 | 0.032984 | 0.00211 | 306.3149 | 300.8485 | -3.6826 | -0.012167 | 303.5817 | -2.7332 | 304.4928 | 1.0027 | -0.0090273 | 1.0029 | -0.0090294
40.58 | -7.1883 | 0.032984 | 0.0013086 | 306.7038 | 299.5155 | -4.0715 | -0.013452 | 303.1096 | -3.5942 | 304.3077 | 1.0011 | -0.011871 | 1.0014 | -0.011874
40.6 | -8.7189 | 0.032984 | 0.00050889 | 307.1417 | 298.4228 | -4.5094 | -0.014898 | 302.7822 | -4.3595 | 304.2354 | 1 | -0.014399 | 1.0003 | -0.014402
40.62 | -10.1675 | 0.032388 | -0.0002181 | 307.6078 | 297.4403 | -4.9755 | -0.016438 | 302.524 | -5.0837 | 304.2186 | 0.99919 | -0.016791 | 0.99942 | -0.016795
40.64 | -11.5341 | 0.032388 | -0.00094508 | 307.7609 | 296.2268 | -5.1286 | -0.016944 | 301.9939 | -5.767 | 303.9162 | 0.99744 | -0.019048 | 0.99767 | -0.019052
40.66 | -12.6274 | 0.032388 | -0.0015267 | 308.3546 | 295.7272 | -5.7223 | -0.018906 | 302.0409 | -6.3137 | 304.1455 | 0.9976 | -0.020853 | 0.99782 | -0.020858
40.68 | -13.42 | 0.031792 | -0.0020356 | 308.2627 | 294.8427 | -5.6304 | -0.018602 | 301.5527 | -6.71 | 303.7894 | 0.99598 | -0.022162 | 0.99621 | -0.022167
40.7 | -14.1853 | 0.031792 | -0.0024718 | 308.3337 | 294.1484 | -5.7014 | -0.018837 | 301.241 | -7.0927 | 303.6053 | 0.99495 | -0.023426 | 0.99518 | -0.023431
40.72 | -14.486 | 0.031395 | -0.0027626 | 309.3514 | 294.8654 | -5.7191 | -0.018895 | 302.1084 | -7.243 | 304.5227 | 0.99782 | -0.023922 | 0.99804 | -0.023928
40.74 | -14.8686 | 0.031395 | -0.0029807 | 309.3674 | 294.4988 | -5.7351 | -0.018948 | 301.9331 | -7.4343 | 304.4112 | 0.99724 | -0.024554 | 0.99746 | -0.02456
40.76 | -14.7593 | 0.031395 | -0.0029807 | 308.8817 | 294.1224 | -5.2494 | -0.0173 | 301.5021 | -7.3796 | 303.9619 | 0.99582 | -0.024374 | 0.99604 | -0.024379
40.78 | -14.4586 | 0.031196 | -0.0030533 | 308.5889 | 294.1303 | -4.9566 | -0.0164 | 301.3596 | -7.2293 | 303.7694 | 0.99535 | -0.023877 | 0.99557 | -0.023883
40.8 | -14.076 | 0.031196 | -0.002908 | 308.4841 | 294.4081 | -4.8518 | -0.01603 | 301.4461 | -7.038 | 303.7921 | 0.99563 | -0.023245 | 0.99586 | -0.023251
40.82 | -13.6387 | 0.031196 | -0.0026172 | 306.7303 | 293.0916 | -4.098 | -0.013539 | 299.911 | -6.8193 | 302.1841 | 0.99056 | -0.022523 | 0.99078 | -0.022528
40.84 | -12.846 | 0.031196 | -0.002181 | 306.3871 | 293.5411 | -3.7548 | -0.0124 | 299.9641 | -6.423 | 302.1051 | 0.99074 | -0.021214 | 0.99096 | -0.021219
40.86 | -11.4521 | 0.031196 | -0.0013086 | 306.0748 | 294.6227 | -3.4425 | -0.0114 | 300.3487 | -5.7261 | 302.2574 | 0.99201 | -0.018912 | 0.99223 | -0.018917
40.88 | -10.2222 | 0.031196 | -0.00065429 | 305.3447 | 295.1225 | -2.7124 | -0.0089613 | 300.2336 | -5.1111 | 301.9373 | 0.99163 | -0.016881 | 0.99185 | -0.016885
40.9 | -8.8009 | 0.031196 | 0.0001454 | 304.5601 | 295.7592 | -1.9278 | -0.0063691 | 300.1596 | -4.4005 | 301.6265 | 0.99138 | -0.014534 | 0.99161 | -0.014537
40.92 | -7.0243 | 0.031792 | 0.00094508 | 303.9554 | 296.9311 | -1.3231 | -0.0043713 | 300.4432 | -3.5122 | 301.614 | 0.99232 | -0.0116 | 0.99254 | -0.011603
40.94 | -5.4391 | 0.031792 | 0.0017448 | 303.0723 | 297.6332 | -0.44 | -0.0014537 | 300.3528 | -2.7195 | 301.2593 | 0.99202 | -0.0089822 | 0.99224 | -0.0089842
40.96 | -3.5805 | 0.031792 | 0.0025445 | 302.233 | 298.6525 | 0.3993 | 0.00132 | 300.4428 | -1.7902 | 301.0395 | 0.99232 | -0.0059129 | 0.99254 | -0.0059142
40.98 | -1.7492 | 0.032587 | 0.0033441 | 301.7374 | 299.9882 | 0.8949 | 0.0029566 | 300.8628 | -0.87462 | 301.1543 | 0.9937 | -0.0028887 | 0.99393 | -0.0028894
41 | 0.027332 | 0.032587 | 0.0042165 | 301.1288 | 301.1561 | 1.5035 | 0.0049673 | 301.1425 | 0.013666 | 301.1379 | 0.99463 | 4.5137e-05 | 0.99485 | 4.5147e-05
41.02 | 1.9679 | 0.032587 | 0.0050889 | 300.646 | 302.6139 | 1.9863 | 0.0065624 | 301.63 | 0.98395 | 301.302 | 0.99624 | 0.0032498 | 0.99646 | 0.0032506
41.04 | 3.8265 | 0.033183 | 0.006034 | 298.8951 | 302.7216 | 2.7372 | 0.0090433 | 300.8083 | 1.9132 | 300.1706 | 0.99352 | 0.0063191 | 0.99375 | 0.0063206
41.06 | 5.5757 | 0.033183 | 0.0068337 | 298.2617 | 303.8374 | 3.3706 | 0.011136 | 301.0496 | 2.7879 | 300.1203 | 0.99432 | 0.0092079 | 0.99455 | 0.00921
41.08 | 7.4343 | 0.033779 | 0.0077061 | 297.694 | 305.1283 | 3.9383 | 0.013012 | 301.4112 | 3.7172 | 300.1721 | 0.99552 | 0.012277 | 0.99574 | 0.01228
41.1 | 8.9376 | 0.033779 | 0.0085058 | 297.1986 | 306.1362 | 4.4337 | 0.014648 | 301.6674 | 4.4688 | 300.1778 | 0.99636 | 0.01476 | 0.99659 | 0.014763
41.12 | 10.2222 | 0.033779 | 0.0092327 | 297.2492 | 307.4714 | 4.3831 | 0.014481 | 302.3603 | 5.1111 | 300.6566 | 0.99865 | 0.016881 | 0.99888 | 0.016885
41.14 | 11.5341 | 0.034375 | 0.0098143 | 296.8156 | 308.3497 | 4.8167 | 0.015914 | 302.5826 | 5.767 | 300.6603 | 0.99938 | 0.019048 | 0.99961 | 0.019052
41.16 | 12.682 | 0.034375 | 0.010469 | 296.5369 | 309.2189 | 5.0954 | 0.016834 | 302.8779 | 6.341 | 300.7642 | 1.0004 | 0.020943 | 1.0006 | 0.020948
41.18 | 13.4747 | 0.034375 | 0.010978 | 296.4957 | 309.9704 | 5.1366 | 0.016971 | 303.233 | 6.7373 | 300.9873 | 1.0015 | 0.022252 | 1.0018 | 0.022257
41.2 | 14.158 | 0.034971 | 0.011486 | 297.3666 | 311.5246 | 5.2657 | 0.017397 | 304.4456 | 7.079 | 302.0859 | 1.0055 | 0.023381 | 1.0058 | 0.023386
41.22 | 14.6773 | 0.034971 | 0.011632 | 297.6649 | 312.3422 | 4.9674 | 0.016412 | 305.0035 | 7.3386 | 302.5573 | 1.0074 | 0.024238 | 1.0076 | 0.024244
41.24 | 14.8686 | 0.035369 | 0.011923 | 297.5405 | 312.4091 | 5.0918 | 0.0168 | 304.9748 | 7.4343 | 302.4967 | 1.0073 | 0.024554 | 1.0075 | 0.02456
41.26 | 14.9506 | 0.035369 | 0.012141 | 297.7428 | 312.6934 | 4.8895 | 0.0162 | 305.2181 | 7.4753 | 302.7263 | 1.0081 | 0.02469 | 1.0083 | 0.024695
41.28 | 14.5133 | 0.035369 | 0.012068 | 297.7954 | 312.3087 | 4.8369 | 0.01598 | 305.052 | 7.2566 | 302.6332 | 1.0075 | 0.023968 | 1.0078 | 0.023973
41.3 | 14.0486 | 0.035766 | 0.011923 | 298.5781 | 312.6267 | 4.0542 | 0.013394 | 305.6024 | 7.0243 | 303.261 | 1.0094 | 0.0232 | 1.0096 | 0.023206
41.32 | 13.5567 | 0.035766 | 0.011486 | 299.0522 | 312.6089 | 3.5801 | 0.0118 | 305.8305 | 6.7783 | 303.5711 | 1.0101 | 0.022388 | 1.0103 | 0.022393
41.34 | 12.5454 | 0.035766 | 0.010905 | 299.388 | 311.9334 | 3.2443 | 0.010719 | 305.6607 | 6.2727 | 303.5698 | 1.0096 | 0.020718 | 1.0098 | 0.020722
41.36 | 11.5341 | 0.035766 | 0.010323 | 299.728 | 311.2621 | 2.9043 | 0.0095954 | 305.495 | 5.767 | 303.5727 | 1.009 | 0.019048 | 1.0092 | 0.019052
41.38 | 10.4408 | 0.035766 | 0.0096689 | 300.4354 | 310.8762 | 2.1969 | 0.0072582 | 305.6558 | 5.2204 | 303.9157 | 1.0095 | 0.017242 | 1.0098 | 0.017246
41.4 | 8.6642 | 0.035369 | 0.0088693 | 301.4583 | 310.1225 | 1.174 | 0.0038787 | 305.7904 | 4.3321 | 304.3464 | 1.01 | 0.014308 | 1.0102 | 0.014312
41.42 | 7.243 | 0.035369 | 0.0081423 | 301.9941 | 309.2371 | 0.6382 | 0.0021085 | 305.6156 | 3.6215 | 304.4084 | 1.0094 | 0.011961 | 1.0096 | 0.011964
41.44 | 5.2751 | 0.035369 | 0.0071972 | 302.6263 | 307.9014 | 0.006 | 1.9823e-05 | 305.2638 | 2.6375 | 304.3847 | 1.0082 | 0.0087114 | 1.0085 | 0.0087134
41.46 | 3.6898 | 0.034971 | 0.0064702 | 303.0311 | 306.7209 | -0.3988 | -0.0013176 | 304.876 | 1.8449 | 304.261 | 1.007 | 0.0060935 | 1.0072 | 0.0060948
41.48 | 1.7219 | 0.034971 | 0.0056705 | 303.8617 | 305.5836 | -1.2294 | -0.00406 | 304.7227 | 0.86096 | 304.4357 | 1.0065 | 0.0028436 | 1.0067 | 0.0028443
41.5 | 0.21866 | 0.034375 | 0.0048708 | 304.5906 | 304.8093 | -1.9583 | -0.0064699 | 304.6999 | 0.10933 | 304.6635 | 1.0064 | 0.000361 | 1.0066 | 0.000361
41.52 | -1.8586 | 0.034375 | 0.0039984 | 305.1745 | 303.3159 | -2.5422 | -0.008399 | 304.2452 | -0.92929 | 304.555 | 1.0049 | -0.0030693 | 1.0051 | -0.00307
41.54 | -3.7445 | 0.034375 | 0.0030533 | 305.8837 | 302.1392 | -3.2514 | -0.010742 | 304.0115 | -1.8722 | 304.6355 | 1.0041 | -0.0061837 | 1.0043 | -0.0061851
41.56 | -5.5211 | 0.033978 | 0.00218 | 307.3651 | 301.844 | -3.7328 | -0.012333 | 304.6046 | -2.7605 | 305.5247 | 1.0061 | -0.0091176 | 1.0063 | -0.0091197
41.58 | -7.079 | 0.033978 | 0.00145 | 307.8385 | 300.7595 | -4.2062 | -0.013897 | 304.299 | -3.5395 | 305.4788 | 1.0051 | -0.01169 | 1.0053 | -0.011693
41.6 | -8.8282 | 0.033382 | 0.00065429 | 307.4151 | 298.5869 | -4.7828 | -0.015802 | 303.001 | -4.4141 | 304.4724 | 1.0008 | -0.014579 | 1.001 | -0.014582
41.62 | -10.0582 | 0.033382 | -7.2699e-05 | 307.5313 | 297.4731 | -4.899 | -0.016186 | 302.5022 | -5.0291 | 304.1786 | 0.99912 | -0.01661 | 0.99934 | -0.016614
41.64 | -11.4521 | 0.033382 | -0.000727 | 308.0519 | 296.5998 | -5.4196 | -0.017906 | 302.3258 | -5.7261 | 304.2345 | 0.99854 | -0.018912 | 0.99876 | -0.018917
41.66 | -12.6 | 0.032587 | -0.0013813 | 308.6376 | 296.0376 | -6.0053 | -0.019841 | 302.3376 | -6.3 | 304.4376 | 0.99858 | -0.020808 | 0.9988 | -0.020813
41.68 | -13.2833 | 0.032587 | -0.0018902 | 308.1071 | 294.8238 | -5.4748 | -0.018088 | 301.4654 | -6.6417 | 303.6793 | 0.99569 | -0.021936 | 0.99592 | -0.021941
41.7 | -14.1033 | 0.032587 | -0.0023264 | 308.4893 | 294.386 | -5.857 | -0.019351 | 301.4376 | -7.0517 | 303.7882 | 0.9956 | -0.023291 | 0.99583 | -0.023296
41.72 | -14.4313 | 0.032388 | -0.0026172 | 308.5073 | 294.076 | -5.875 | -0.01941 | 301.2917 | -7.2156 | 303.6969 | 0.99512 | -0.023832 | 0.99535 | -0.023838
41.74 | -14.8139 | 0.032388 | -0.0028353 | 308.2737 | 293.4598 | -5.6414 | -0.018638 | 300.8667 | -7.407 | 303.3357 | 0.99372 | -0.024464 | 0.99394 | -0.02447
41.76 | -14.486 | 0.031991 | -0.0028353 | 307.7256 | 293.2396 | -5.0933 | -0.0168 | 300.4826 | -7.243 | 302.8969 | 0.99245 | -0.023922 | 0.99267 | -0.023928
41.78 | -14.5133 | 0.031991 | -0.002908 | 307.8107 | 293.2974 | -5.1784 | -0.017109 | 300.5541 | -7.2566 | 302.9729 | 0.99268 | -0.023968 | 0.99291 | -0.023973
41.8 | -13.9666 | 0.031991 | -0.0026899 | 307.3611 | 293.3945 | -4.7288 | -0.015623 | 300.3778 | -6.9833 | 302.7056 | 0.9921 | -0.023065 | 0.99233 | -0.02307
41.82 | -13.6387 | 0.031991 | -0.0023991 | 307.116 | 293.4773 | -4.4837 | -0.0148 | 300.2967 | -6.8193 | 302.5698 | 0.99183 | -0.022523 | 0.99206 | -0.022528
41.84 | -12.7914 | 0.031991 | -0.0018902 | 306.7125 | 293.9211 | -4.0802 | -0.01348 | 300.3168 | -6.3957 | 302.4487 | 0.9919 | -0.021124 | 0.99212 | -0.021129
41.86 | -11.4521 | 0.031991 | -0.0011632 | 305.793 | 294.3409 | -3.1607 | -0.010442 | 300.0669 | -5.7261 | 301.9756 | 0.99108 | -0.018912 | 0.9913 | -0.018917
41.88 | -10.2768 | 0.031991 | -0.000509 | 305.2174 | 294.9406 | -2.5851 | -0.0085408 | 300.079 | -5.1384 | 301.7918 | 0.99112 | -0.016971 | 0.99134 | -0.016975
41.9 | -8.5822 | 0.031991 | 0.00036349 | 304.4046 | 295.8224 | -1.7723 | -0.0058554 | 300.1135 | -4.2911 | 301.5439 | 0.99123 | -0.014173 | 0.99145 | -0.014176
41.92 | -7.3796 | 0.032587 | 0.0010178 | 303.9171 | 296.5375 | -1.2848 | -0.0042448 | 300.2273 | -3.6898 | 301.4572 | 0.99161 | -0.012187 | 0.99183 | -0.01219
41.94 | -5.5484 | 0.032587 | 0.0017448 | 303.509 | 297.9606 | -0.8767 | -0.0028965 | 300.7348 | -2.7742 | 301.6595 | 0.99328 | -0.0091628 | 0.99351 | -0.0091648
41.96 | -3.6898 | 0.032587 | 0.0027626 | 302.8078 | 299.118 | -0.1755 | -0.00057982 | 300.9629 | -1.8449 | 301.5779 | 0.99403 | -0.0060935 | 0.99426 | -0.0060948
41.98 | -1.8312 | 0.033183 | 0.0035622 | 301.8582 | 300.027 | 0.7741 | 0.0025575 | 300.9426 | -0.91562 | 301.2478 | 0.99397 | -0.0030242 | 0.99419 | -0.0030248
42 | 0.054664 | 0.033183 | 0.0043619 | 301.6451 | 301.6998 | 0.9872 | 0.0032616 | 301.6724 | 0.027332 | 301.6633 | 0.99638 | 9.03e-05 | 0.9966 | 9.03e-05
42.02 | 1.9679 | 0.033978 | 0.005307 | 300.4354 | 302.4033 | 2.1969 | 0.0072582 | 301.4194 | 0.98395 | 301.0914 | 0.99554 | 0.0032498 | 0.99577 | 0.0032506
42.04 | 3.6625 | 0.033978 | 0.00618 | 300.0397 | 303.7022 | 2.5926 | 0.0085655 | 301.8709 | 1.8312 | 301.2605 | 0.99703 | 0.0060483 | 0.99726 | 0.0060497
42.06 | 5.2751 | 0.033978 | 0.0069791 | 299.4566 | 304.7317 | 3.1757 | 0.010492 | 302.0941 | 2.6375 | 301.215 | 0.99777 | 0.0087114 | 0.998 | 0.0087134
42.08 | 7.0243 | 0.034375 | 0.0078515 | 299.1931 | 306.2174 | 3.4392 | 0.011363 | 302.7053 | 3.5122 | 301.5345 | 0.99979 | 0.0116 | 1 | 0.011603
42.1 | 8.6096 | 0.034375 | 0.0086512 | 298.6339 | 307.2435 | 3.9984 | 0.01321 | 302.9387 | 4.3048 | 301.5038 | 1.0006 | 0.014218 | 1.0008 | 0.014221
42.12 | 9.9488 | 0.034375 | 0.0093054 | 298.4521 | 308.4009 | 4.1802 | 0.013811 | 303.4265 | 4.9744 | 301.7684 | 1.0022 | 0.01643 | 1.0024 | 0.016433
42.14 | 11.3428 | 0.03517 | 0.010032 | 297.6637 | 309.0065 | 4.9686 | 0.016415 | 303.3351 | 5.6714 | 301.4446 | 1.0019 | 0.018732 | 1.0021 | 0.018736
42.16 | 12.3814 | 0.03517 | 0.010687 | 297.4909 | 309.8723 | 5.1414 | 0.016986 | 303.6816 | 6.1907 | 301.618 | 1.003 | 0.020447 | 1.0032 | 0.020452
42.18 | 13.2833 | 0.035567 | 0.011123 | 297.9865 | 311.2698 | 4.6458 | 0.015349 | 304.6282 | 6.6417 | 302.4143 | 1.0061 | 0.021936 | 1.0064 | 0.021941
42.2 | 13.994 | 0.035567 | 0.011486 | 297.573 | 311.567 | 5.0593 | 0.016715 | 304.57 | 6.997 | 302.2377 | 1.0059 | 0.02311 | 1.0062 | 0.023115
42.22 | 14.6499 | 0.035567 | 0.01185 | 297.761 | 312.4109 | 4.8713 | 0.0161 | 305.086 | 7.325 | 302.6443 | 1.0077 | 0.024193 | 1.0079 | 0.024199
42.24 | 14.8413 | 0.036163 | 0.012141 | 296.5708 | 311.4121 | 5.0615 | 0.0167 | 303.9914 | 7.4206 | 301.5179 | 1.004 | 0.024509 | 1.0043 | 0.024515
42.26 | 14.8959 | 0.036163 | 0.012213 | 296.6485 | 311.5444 | 4.9838 | 0.0165 | 304.0965 | 7.448 | 301.6138 | 1.0044 | 0.0246 | 1.0046 | 0.024605
42.28 | 14.6773 | 0.036163 | 0.012213 | 297.3878 | 312.0651 | 4.2445 | 0.014 | 304.7264 | 7.3386 | 302.2802 | 1.0065 | 0.024238 | 1.0067 | 0.024244
42.3 | 14.322 | 0.036362 | 0.012068 | 298.5966 | 312.9186 | 4.0357 | 0.013333 | 305.7576 | 7.161 | 303.3706 | 1.0099 | 0.023652 | 1.0101 | 0.023657
42.32 | 13.5567 | 0.036362 | 0.011632 | 298.9513 | 312.508 | 3.681 | 0.012161 | 305.7296 | 6.7783 | 303.4702 | 1.0098 | 0.022388 | 1.01 | 0.022393
42.34 | 12.6274 | 0.036561 | 0.01105 | 299.3364 | 311.9638 | 3.2959 | 0.0109 | 305.6501 | 6.3137 | 303.5455 | 1.0095 | 0.020853 | 1.0097 | 0.020858
42.36 | 11.5888 | 0.036561 | 0.010469 | 299.8811 | 311.4699 | 2.7512 | 0.0090895 | 305.6755 | 5.7944 | 303.744 | 1.0096 | 0.019138 | 1.0098 | 0.019142
42.38 | 10.2768 | 0.036561 | 0.0097416 | 300.5272 | 310.804 | 2.1051 | 0.0069549 | 305.6656 | 5.1384 | 303.9528 | 1.0096 | 0.016971 | 1.0098 | 0.016975
42.4 | 9.0196 | 0.036362 | 0.0090146 | 301.0962 | 310.1158 | 1.5361 | 0.005075 | 305.606 | 4.5098 | 304.1027 | 1.0094 | 0.014895 | 1.0096 | 0.014898
42.42 | 7.407 | 0.036362 | 0.008215 | 301.7296 | 309.1366 | 0.9027 | 0.0029824 | 305.4331 | 3.7035 | 304.1986 | 1.0088 | 0.012232 | 1.009 | 0.012235
42.44 | 5.6031 | 0.035567 | 0.007488 | 302.6209 | 308.224 | 0.0114 | 3.7664e-05 | 305.4224 | 2.8015 | 304.4886 | 1.0088 | 0.009253 | 1.009 | 0.0092551
42.46 | 3.8811 | 0.035567 | 0.0066883 | 303.3983 | 307.2794 | -0.766 | -0.0025307 | 305.3389 | 1.9406 | 304.692 | 1.0085 | 0.0064094 | 1.0087 | 0.0064109
42.48 | 1.9132 | 0.035567 | 0.0058159 | 304.1204 | 306.0336 | -1.4881 | -0.0049164 | 305.077 | 0.95662 | 304.7581 | 1.0076 | 0.0031596 | 1.0079 | 0.0031603
42.5 | 0.027332 | 0.034971 | 0.0049435 | 304.6759 | 304.7032 | -2.0436 | -0.0067517 | 304.6896 | 0.013666 | 304.685 | 1.0063 | 4.51e-05 | 1.0066 | 4.51e-05
42.52 | -1.6399 | 0.034971 | 0.0041438 | 305.1237 | 303.4838 | -2.4914 | -0.00823 | 304.3037 | -0.81996 | 304.5771 | 1.0051 | -0.0027082 | 1.0053 | -0.0027088
42.54 | -3.4985 | 0.034574 | 0.0032714 | 306.0736 | 302.5751 | -3.4413 | -0.01137 | 304.3244 | -1.7492 | 304.9074 | 1.0051 | -0.0057775 | 1.0054 | -0.0057788
42.56 | -5.4117 | 0.034574 | 0.0023991 | 306.4008 | 300.9891 | -3.7685 | -0.012451 | 303.6949 | -2.7059 | 304.5969 | 1.0031 | -0.0089371 | 1.0033 | -0.0089391
42.58 | -6.9697 | 0.034574 | 0.0015994 | 306.9183 | 299.9486 | -4.286 | -0.01416 | 303.4335 | -3.4848 | 304.5951 | 1.0022 | -0.01151 | 1.0024 | -0.011512
42.6 | -8.4456 | 0.033978 | 0.00072699 | 307.2485 | 298.8029 | -4.6162 | -0.015251 | 303.0257 | -4.2228 | 304.4333 | 1.0008 | -0.013947 | 1.0011 | -0.01395
42.62 | -10.1675 | 0.033978 | 0 | 307.4916 | 297.3241 | -4.8593 | -0.016054 | 302.4078 | -5.0837 | 304.1024 | 0.99881 | -0.016791 | 0.99903 | -0.016795
42.64 | -11.2608 | 0.033978 | -0.00058159 | 307.9993 | 296.7385 | -5.367 | -0.017732 | 302.3689 | -5.6304 | 304.2457 | 0.99868 | -0.018596 | 0.9989 | -0.018601
42.66 | -12.2174 | 0.03358 | -0.0012359 | 308.2627 | 296.0453 | -5.6304 | -0.018602 | 302.154 | -6.1087 | 304.1902 | 0.99797 | -0.020176 | 0.99819 | -0.020181
42.68 | -13.2833 | 0.03358 | -0.0018175 | 308.2492 | 294.9659 | -5.6169 | -0.018557 | 301.6075 | -6.6417 | 303.8214 | 0.99616 | -0.021936 | 0.99639 | -0.021941
42.7 | -13.8573 | 0.033183 | -0.002181 | 309.3577 | 295.5004 | -5.7254 | -0.018916 | 302.429 | -6.9287 | 304.7386 | 0.99888 | -0.022884 | 0.9991 | -0.022889
42.72 | -14.4313 | 0.033183 | -0.0025445 | 309.3723 | 294.941 | -5.74 | -0.019 | 302.1567 | -7.2156 | 304.5619 | 0.99798 | -0.023832 | 0.9982 | -0.023838
42.74 | -14.6773 | 0.033183 | -0.0026899 | 309.1248 | 294.4475 | -5.4925 | -0.018146 | 301.7862 | -7.3386 | 304.2324 | 0.99675 | -0.024238 | 0.99698 | -0.024244
42.76 | -14.5406 | 0.032786 | -0.0026899 | 307.9136 | 293.373 | -5.2813 | -0.0174 | 300.6433 | -7.2703 | 303.0667 | 0.99298 | -0.024013 | 0.9932 | -0.024018
42.78 | -14.322 | 0.032786 | -0.0027626 | 307.7101 | 293.3881 | -5.0778 | -0.0168 | 300.5491 | -7.161 | 302.9361 | 0.99267 | -0.023652 | 0.99289 | -0.023657
42.8 | -14.0213 | 0.032786 | -0.0026172 | 307.2349 | 293.2136 | -4.6026 | -0.015206 | 300.2242 | -7.0107 | 302.5611 | 0.9916 | -0.023155 | 0.99182 | -0.02316
42.82 | -13.5567 | 0.032587 | -0.0022537 | 307.0597 | 293.503 | -4.4274 | -0.0146 | 300.2814 | -6.7783 | 302.5408 | 0.99178 | -0.022388 | 0.99201 | -0.022393
42.84 | -12.846 | 0.032587 | -0.0018175 | 306.441 | 293.595 | -3.8087 | -0.012583 | 300.018 | -6.423 | 302.159 | 0.99091 | -0.021214 | 0.99114 | -0.021219
42.86 | -11.5888 | 0.032587 | -0.0010905 | 305.7692 | 294.1804 | -3.1369 | -0.0104 | 299.9748 | -5.7944 | 301.9063 | 0.99077 | -0.019138 | 0.991 | -0.019142
42.88 | -10.0308 | 0.032587 | -0.000218 | 305.061 | 295.0302 | -2.4287 | -0.008024 | 300.0456 | -5.0154 | 301.7174 | 0.99101 | -0.016565 | 0.99123 | -0.016569
42.9 | -8.8282 | 0.032587 | 0.00036349 | 304.93 | 296.1018 | -2.2977 | -0.00759 | 300.5159 | -4.4141 | 301.9873 | 0.99256 | -0.014579 | 0.99278 | -0.014582
42.92 | -7.2156 | 0.033183 | 0.0013086 | 304.3138 | 297.0982 | -1.6815 | -0.0055554 | 300.706 | -3.6078 | 301.9086 | 0.99319 | -0.011916 | 0.99341 | -0.011919
42.94 | -5.6851 | 0.033183 | 0.0020356 | 303.5427 | 297.8576 | -0.9104 | -0.0030078 | 300.7002 | -2.8425 | 301.6477 | 0.99317 | -0.0093884 | 0.99339 | -0.0093906
42.96 | -4.0178 | 0.033779 | 0.002908 | 302.4505 | 298.4327 | 0.1818 | 0.00060064 | 300.4416 | -2.0089 | 301.1112 | 0.99231 | -0.0066351 | 0.99254 | -0.0066366
42.98 | -2.0226 | 0.033779 | 0.0036349 | 301.7854 | 299.7628 | 0.8469 | 0.002798 | 300.7741 | -1.0113 | 301.1112 | 0.99341 | -0.0033401 | 0.99364 | -0.0033409
43 | -0.19132 | 0.033779 | 0.00458 | 301.5189 | 301.3276 | 1.1134 | 0.0036785 | 301.4232 | -0.095662 | 301.4551 | 0.99556 | -0.000316 | 0.99578 | -0.000316
43.02 | 1.5579 | 0.034375 | 0.0053797 | 300.5787 | 302.1366 | 2.0536 | 0.0067848 | 301.3577 | 0.77896 | 301.098 | 0.99534 | 0.0025728 | 0.99556 | 0.0025734
43.04 | 3.4712 | 0.034375 | 0.0063248 | 299.7543 | 303.2255 | 2.878 | 0.00951 | 301.4899 | 1.7356 | 300.9114 | 0.99578 | 0.0057324 | 0.996 | 0.0057337
43.06 | 5.2477 | 0.034375 | 0.0071245 | 299.5704 | 304.8181 | 3.0619 | 0.010116 | 302.1943 | 2.6239 | 301.3196 | 0.9981 | 0.0086662 | 0.99833 | 0.0086682
43.08 | 6.915 | 0.034971 | 0.0079969 | 299.1146 | 306.0296 | 3.5177 | 0.011622 | 302.5721 | 3.4575 | 301.4196 | 0.99935 | 0.01142 | 0.99958 | 0.011422
43.1 | 8.2816 | 0.034971 | 0.0086512 | 298.8629 | 307.1445 | 3.7694 | 0.012454 | 303.0037 | 4.1408 | 301.6234 | 1.0008 | 0.013676 | 1.001 | 0.01368
43.12 | 10.0582 | 0.035567 | 0.0094508 | 297.6088 | 307.667 | 4.0235 | 0.013293 | 302.6379 | 5.0291 | 300.9615 | 0.99957 | 0.01661 | 0.99979 | 0.016614
43.14 | 11.1788 | 0.035567 | 0.010178 | 297.1703 | 308.3491 | 4.462 | 0.014742 | 302.7597 | 5.5894 | 300.8966 | 0.99997 | 0.018461 | 1.0002 | 0.018465
43.16 | 12.3267 | 0.035567 | 0.010759 | 296.731 | 309.0577 | 4.9013 | 0.016193 | 302.8944 | 6.1634 | 300.8399 | 1.0004 | 0.020357 | 1.0006 | 0.020361
43.18 | 13.174 | 0.036163 | 0.011268 | 296.8598 | 310.0338 | 4.7725 | 0.015768 | 303.4468 | 6.587 | 301.2511 | 1.0022 | 0.021756 | 1.0025 | 0.021761
43.2 | 13.8847 | 0.036163 | 0.011705 | 296.7073 | 310.592 | 4.925 | 0.016271 | 303.6496 | 6.9423 | 301.3355 | 1.0029 | 0.022929 | 1.0031 | 0.022935
43.22 | 14.486 | 0.03676 | 0.011995 | 296.4437 | 310.9297 | 5.1886 | 0.017142 | 303.6867 | 7.243 | 301.2724 | 1.003 | 0.023922 | 1.0033 | 0.023928
43.24 | 14.9233 | 0.03676 | 0.012213 | 296.8707 | 311.794 | 4.7616 | 0.015732 | 304.3323 | 7.4616 | 301.8451 | 1.0052 | 0.024645 | 1.0054 | 0.02465
43.26 | 15.0873 | 0.03676 | 0.012431 | 296.8414 | 311.9287 | 4.7909 | 0.015828 | 304.385 | 7.5436 | 301.8705 | 1.0053 | 0.024915 | 1.0056 | 0.024921
43.28 | 14.6499 | 0.036958 | 0.012286 | 298.1801 | 312.83 | 4.4522 | 0.0147 | 305.5051 | 7.325 | 303.0634 | 1.009 | 0.024193 | 1.0093 | 0.024199
43.3 | 14.322 | 0.036958 | 0.012213 | 298.33 | 312.652 | 4.3023 | 0.014214 | 305.491 | 7.161 | 303.104 | 1.009 | 0.023652 | 1.0092 | 0.023657
43.32 | 13.502 | 0.036958 | 0.011777 | 298.789 | 312.291 | 3.8433 | 0.0127 | 305.54 | 6.751 | 303.2897 | 1.0092 | 0.022298 | 1.0094 | 0.022303
43.34 | 12.6 | 0.037157 | 0.011196 | 299.4688 | 312.0688 | 3.1635 | 0.010452 | 305.7688 | 6.3 | 303.6688 | 1.0099 | 0.020808 | 1.0101 | 0.020813
43.36 | 11.5888 | 0.037157 | 0.010541 | 299.8883 | 311.4771 | 2.744 | 0.00907 | 305.6827 | 5.7944 | 303.7512 | 1.0096 | 0.019138 | 1.0099 | 0.019142
43.38 | 10.3315 | 0.036958 | 0.0099597 | 300.5089 | 310.8404 | 2.1234 | 0.0070154 | 305.6746 | 5.1657 | 303.9527 | 1.0096 | 0.017062 | 1.0098 | 0.017066
43.4 | 8.8009 | 0.036958 | 0.0090873 | 301.1453 | 309.9462 | 1.487 | 0.0049128 | 305.5458 | 4.4005 | 304.0789 | 1.0092 | 0.014534 | 1.0094 | 0.014537
43.42 | 7.243 | 0.036958 | 0.0083604 | 301.6868 | 308.9298 | 0.9455 | 0.00312 | 305.3083 | 3.6215 | 304.1011 | 1.0084 | 0.011961 | 1.0086 | 0.011964
43.44 | 5.6031 | 0.036362 | 0.0076334 | 302.3832 | 307.9863 | 0.2491 | 0.00082299 | 305.1847 | 2.8015 | 304.2509 | 1.008 | 0.009253 | 1.0082 | 0.0092551
43.46 | 3.8538 | 0.036362 | 0.0068337 | 303.2213 | 307.0751 | -0.589 | -0.001946 | 305.1482 | 1.9269 | 304.5059 | 1.0079 | 0.0063643 | 1.0081 | 0.0063657
43.48 | 2.0499 | 0.036362 | 0.006034 | 303.8654 | 305.9153 | -1.2331 | -0.004074 | 304.8903 | 1.0249 | 304.5487 | 1.007 | 0.0033853 | 1.0072 | 0.003386
43.5 | 0.16399 | 0.035965 | 0.0052343 | 304.3347 | 304.4987 | -1.7024 | -0.0056245 | 304.4167 | 0.081996 | 304.3894 | 1.0054 | 0.000271 | 1.0057 | 0.000271
43.52 | -1.6946 | 0.035965 | 0.0042892 | 304.9822 | 303.2876 | -2.3499 | -0.0077637 | 304.1349 | -0.84729 | 304.4173 | 1.0045 | -0.0027985 | 1.0047 | -0.0027991
43.54 | -3.6898 | 0.035369 | 0.00342 | 306.0533 | 302.3635 | -3.421 | -0.011302 | 304.2084 | -1.8449 | 304.8234 | 1.0048 | -0.0060935 | 1.005 | -0.0060948
43.56 | -5.3024 | 0.035369 | 0.0025445 | 306.5581 | 301.2557 | -3.9258 | -0.01297 | 303.9069 | -2.6512 | 304.7906 | 1.0038 | -0.0087565 | 1.004 | -0.0087585
43.58 | -7.1063 | 0.035369 | 0.00182 | 306.9796 | 299.8733 | -4.3473 | -0.014363 | 303.4264 | -3.5532 | 304.6108 | 1.0022 | -0.011736 | 1.0024 | -0.011738
43.6 | -8.4729 | 0.034773 | 0.00094508 | 307.3934 | 298.9205 | -4.7611 | -0.01573 | 303.1569 | -4.2365 | 304.5691 | 1.0013 | -0.013992 | 1.0015 | -0.013996
43.62 | -10.0035 | 0.034773 | 0.0002181 | 307.7892 | 297.7857 | -5.1569 | -0.017038 | 302.7874 | -5.0018 | 304.4547 | 1.0001 | -0.01652 | 1.0003 | -0.016524
43.64 | -11.3428 | 0.034375 | -0.00050889 | 308.1543 | 296.8115 | -5.522 | -0.018244 | 302.4829 | -5.6714 | 304.3734 | 0.99906 | -0.018732 | 0.99928 | -0.018736
43.66 | -12.2994 | 0.034375 | -0.0010178 | 308.3785 | 296.0791 | -5.7462 | -0.018985 | 302.2288 | -6.1497 | 304.2787 | 0.99822 | -0.020312 | 0.99844 | -0.020316
43.68 | -13.1194 | 0.034375 | -0.0015267 | 308.346 | 295.2266 | -5.7137 | -0.018877 | 301.7863 | -6.5597 | 303.9729 | 0.99675 | -0.021666 | 0.99698 | -0.021671
43.7 | -13.912 | 0.033978 | -0.0018902 | 309.4236 | 295.5116 | -5.7913 | -0.019134 | 302.4676 | -6.956 | 304.7863 | 0.999 | -0.022975 | 0.99923 | -0.02298
43.72 | -14.2673 | 0.033978 | -0.0022537 | 309.2548 | 294.9875 | -5.6225 | -0.018576 | 302.1212 | -7.1336 | 304.499 | 0.99786 | -0.023561 | 0.99809 | -0.023567
43.74 | -14.5406 | 0.033978 | -0.0024718 | 308.9803 | 294.4397 | -5.348 | -0.017669 | 301.71 | -7.2703 | 304.1334 | 0.9965 | -0.024013 | 0.99673 | -0.024018
43.76 | -14.5133 | 0.03358 | -0.0024718 | 307.8787 | 293.3654 | -5.2464 | -0.0173 | 300.6221 | -7.2566 | 303.0409 | 0.99291 | -0.023968 | 0.99313 | -0.023973
43.78 | -14.2673 | 0.03358 | -0.0025445 | 307.9937 | 293.7264 | -5.3614 | -0.017713 | 300.8601 | -7.1336 | 303.2379 | 0.9937 | -0.023561 | 0.99392 | -0.023567
43.8 | -14.0486 | 0.033382 | -0.0023991 | 307.4315 | 293.3829 | -4.7992 | -0.0159 | 300.4072 | -7.0243 | 302.7486 | 0.9922 | -0.0232 | 0.99242 | -0.023206
43.82 | -13.5293 | 0.033382 | -0.002181 | 307.1919 | 293.6626 | -4.5596 | -0.015064 | 300.4272 | -6.7647 | 302.6821 | 0.99227 | -0.022343 | 0.99249 | -0.022348
43.84 | -12.8187 | 0.033382 | -0.0015994 | 306.4036 | 293.5849 | -3.7713 | -0.0125 | 299.9942 | -6.4094 | 302.1307 | 0.99084 | -0.021169 | 0.99106 | -0.021174
43.86 | -11.5614 | 0.033382 | -0.00087239 | 305.9523 | 294.3909 | -3.32 | -0.010969 | 300.1716 | -5.7807 | 302.0985 | 0.99142 | -0.019093 | 0.99165 | -0.019097
43.88 | -10.1402 | 0.033382 | -7.27e-05 | 305.2357 | 295.0955 | -2.6034 | -0.0086012 | 300.1656 | -5.0701 | 301.8556 | 0.9914 | -0.016746 | 0.99163 | -0.016749
43.9 | -8.8282 | 0.033978 | 0.00065429 | 304.5974 | 295.7692 | -1.9651 | -0.0064924 | 300.1833 | -4.4141 | 301.6547 | 0.99146 | -0.014579 | 0.99168 | -0.014582
43.92 | -7.079 | 0.033978 | 0.0013813 | 303.86 | 296.781 | -1.2277 | -0.0040561 | 300.3205 | -3.5395 | 301.5003 | 0.99191 | -0.01169 | 0.99214 | -0.011693
43.94 | -5.6577 | 0.033978 | 0.0022537 | 303.383 | 297.7253 | -0.7507 | -0.00248 | 300.5541 | -2.8289 | 301.4971 | 0.99268 | -0.0093433 | 0.99291 | -0.0093454
43.96 | -3.7991 | 0.034574 | 0.003126 | 302.7269 | 298.9278 | -0.0946 | -0.00031254 | 300.8273 | -1.8996 | 301.4605 | 0.99359 | -0.006274 | 0.99381 | -0.0062754
43.98 | -2.0772 | 0.034574 | 0.003853 | 302.1982 | 300.121 | 0.4341 | 0.0014342 | 301.1596 | -1.0386 | 301.5058 | 0.99468 | -0.0034304 | 0.99491 | -0.0034312
44 | -0.081996 | 0.034574 | 0.0047254 | 301.0842 | 301.0022 | 1.5481 | 0.0051147 | 301.0432 | -0.040998 | 301.0569 | 0.9943 | -0.000135 | 0.99452 | -0.000135
44.02 | 1.6399 | 0.034971 | 0.0055978 | 301.0099 | 302.6498 | 1.6224 | 0.0053602 | 301.8299 | 0.81996 | 301.5565 | 0.9969 | 0.0027082 | 0.99712 | 0.0027088
44.04 | 3.4165 | 0.034971 | 0.0064702 | 300.3239 | 303.7404 | 2.3084 | 0.0076266 | 302.0321 | 1.7082 | 301.4627 | 0.99757 | 0.0056421 | 0.99779 | 0.0056434
44.06 | 5.2477 | 0.035766 | 0.0073426 | 299.5889 | 304.8366 | 3.0434 | 0.010055 | 302.2128 | 2.6239 | 301.3381 | 0.99816 | 0.0086662 | 0.99839 | 0.0086682
44.08 | 6.7783 | 0.035766 | 0.0081423 | 299.1031 | 305.8814 | 3.5292 | 0.01166 | 302.4923 | 3.3892 | 301.3625 | 0.99909 | 0.011194 | 0.99931 | 0.011196
44.1 | 8.5822 | 0.035766 | 0.0089419 | 298.773 | 307.3552 | 3.8593 | 0.012751 | 303.0641 | 4.2911 | 301.6337 | 1.001 | 0.014173 | 1.0012 | 0.014176
44.12 | 10.0855 | 0.036362 | 0.0097416 | 298.3826 | 308.4681 | 4.2497 | 0.01404 | 303.4254 | 5.0428 | 301.7444 | 1.0022 | 0.016655 | 1.0024 | 0.016659
44.14 | 11.0968 | 0.036362 | 0.010323 | 298.3184 | 309.4152 | 4.3139 | 0.014252 | 303.8668 | 5.5484 | 302.0173 | 1.0036 | 0.018326 | 1.0039 | 0.01833
44.16 | 12.2721 | 0.036362 | 0.010905 | 297.6226 | 309.8947 | 5.0097 | 0.016551 | 303.7586 | 6.136 | 301.7133 | 1.0033 | 0.020266 | 1.0035 | 0.020271
44.18 | 13.4473 | 0.036958 | 0.011486 | 296.7722 | 310.2195 | 4.8601 | 0.016057 | 303.4959 | 6.7237 | 301.2546 | 1.0024 | 0.022207 | 1.0026 | 0.022212
44.2 | 13.9666 | 0.036958 | 0.011923 | 296.7364 | 310.703 | 4.8959 | 0.016175 | 303.7197 | 6.9833 | 301.3919 | 1.0031 | 0.023065 | 1.0034 | 0.02307
44.22 | 14.3766 | 0.037356 | 0.012213 | 297.341 | 311.7176 | 5.2913 | 0.017482 | 304.5293 | 7.1883 | 302.1332 | 1.0058 | 0.023742 | 1.006 | 0.023747
44.24 | 14.7046 | 0.037356 | 0.012431 | 297.687 | 312.3916 | 4.9453 | 0.016338 | 305.0393 | 7.3523 | 302.5885 | 1.0075 | 0.024284 | 1.0077 | 0.024289
44.26 | 14.6773 | 0.037356 | 0.012504 | 297.7831 | 312.4604 | 4.8492 | 0.016 | 305.1217 | 7.3386 | 302.6755 | 1.0078 | 0.024238 | 1.008 | 0.024244
44.28 | 14.6226 | 0.037753 | 0.012577 | 297.2885 | 311.9111 | 4.3438 | 0.014351 | 304.5998 | 7.3113 | 302.1627 | 1.006 | 0.024148 | 1.0063 | 0.024154
44.3 | 14.24 | 0.037753 | 0.012359 | 297.4778 | 311.7178 | 4.1545 | 0.013726 | 304.5978 | 7.12 | 302.2245 | 1.006 | 0.023516 | 1.0063 | 0.023522
44.32 | 13.5293 | 0.037952 | 0.011923 | 298.0357 | 311.565 | 3.5966 | 0.011883 | 304.8004 | 6.7647 | 302.5455 | 1.0067 | 0.022343 | 1.0069 | 0.022348
44.34 | 12.5181 | 0.037952 | 0.011414 | 298.7859 | 311.304 | 2.8464 | 0.0094041 | 305.0449 | 6.259 | 302.9586 | 1.0075 | 0.020673 | 1.0077 | 0.020677
44.36 | 11.5341 | 0.037952 | 0.010759 | 298.9067 | 310.4408 | 2.7256 | 0.009005 | 304.6737 | 5.767 | 302.7514 | 1.0063 | 0.019048 | 1.0065 | 0.019052
44.38 | 10.3588 | 0.037753 | 0.010032 | 300.8317 | 311.1905 | 1.8006 | 0.0059489 | 306.0111 | 5.1794 | 304.2846 | 1.0107 | 0.017107 | 1.0109 | 0.017111
44.4 | 8.8829 | 0.037753 | 0.0093054 | 301.2776 | 310.1605 | 1.3547 | 0.0044757 | 305.719 | 4.4414 | 304.2386 | 1.0097 | 0.014669 | 1.01 | 0.014673
44.42 | 7.1063 | 0.037753 | 0.0085785 | 301.7111 | 308.8174 | 0.9212 | 0.0030435 | 305.2643 | 3.5532 | 304.0799 | 1.0082 | 0.011736 | 1.0085 | 0.011738
44.44 | 5.5757 | 0.037356 | 0.0077788 | 302.9141 | 308.4898 | -0.2818 | -0.00093102 | 305.702 | 2.7879 | 304.7727 | 1.0097 | 0.0092079 | 1.0099 | 0.00921
44.46 | 3.6625 | 0.037356 | 0.0069064 | 303.2891 | 306.9516 | -0.6568 | -0.00217 | 305.1203 | 1.8312 | 304.5099 | 1.0078 | 0.0060483 | 1.008 | 0.0060497
44.48 | 1.9406 | 0.036561 | 0.006034 | 303.7529 | 305.6935 | -1.1206 | -0.0037023 | 304.7232 | 0.97029 | 304.3998 | 1.0065 | 0.0032047 | 1.0067 | 0.0032054
44.5 | 0.054664 | 0.036561 | 0.005307 | 304.7186 | 304.7733 | -2.0863 | -0.0068928 | 304.7459 | 0.027332 | 304.7368 | 1.0065 | 9.03e-05 | 1.0068 | 9.03e-05
44.52 | -1.6946 | 0.036561 | 0.0043619 | 305.4201 | 303.7255 | -2.7878 | -0.0092105 | 304.5728 | -0.84729 | 304.8552 | 1.006 | -0.0027985 | 1.0062 | -0.0027991
44.54 | -3.7445 | 0.036163 | 0.00356 | 305.9634 | 302.2189 | -3.3311 | -0.011005 | 304.0912 | -1.8722 | 304.7152 | 1.0044 | -0.0061837 | 1.0046 | -0.0061851
44.56 | -5.2477 | 0.036163 | 0.0027626 | 306.136 | 300.8883 | -3.5037 | -0.011576 | 303.5121 | -2.6239 | 304.3868 | 1.0025 | -0.0086662 | 1.0027 | -0.0086682
44.58 | -7.3796 | 0.036163 | 0.0018175 | 307.2399 | 299.8603 | -4.6076 | -0.015223 | 303.5501 | -3.6898 | 304.78 | 1.0026 | -0.012187 | 1.0028 | -0.01219
44.6 | -8.5549 | 0.035766 | 0.0010905 | 307.7818 | 299.2269 | -5.1495 | -0.017013 | 303.5043 | -4.2775 | 304.9302 | 1.0024 | -0.014128 | 1.0027 | -0.014131
44.62 | -10.0582 | 0.035766 | 0.00036349 | 307.8721 | 297.8139 | -5.2398 | -0.017311 | 302.843 | -5.0291 | 304.5194 | 1.0002 | -0.01661 | 1.0005 | -0.016614
44.64 | -11.3974 | 0.03517 | -0.00029079 | 308.1727 | 296.7753 | -5.5404 | -0.018305 | 302.474 | -5.6987 | 304.3736 | 0.99903 | -0.018822 | 0.99925 | -0.018826
44.66 | -12.6 | 0.03517 | -0.00094508 | 308.4943 | 295.8943 | -5.862 | -0.019367 | 302.1943 | -6.3 | 304.2943 | 0.9981 | -0.020808 | 0.99833 | -0.020813
44.68 | -13.5293 | 0.03517 | -0.0013813 | 308.392 | 294.8627 | -5.7597 | -0.019029 | 301.6273 | -6.7647 | 303.8822 | 0.99623 | -0.022343 | 0.99645 | -0.022348
44.7 | -14.0486 | 0.034773 | -0.0018175 | 308.5353 | 294.4867 | -5.903 | -0.019503 | 301.511 | -7.0243 | 303.8524 | 0.99585 | -0.0232 | 0.99607 | -0.023206
44.72 | -14.6226 | 0.034773 | -0.0021083 | 308.3226 | 293.7 | -5.6903 | -0.0188 | 301.0113 | -7.3113 | 303.4484 | 0.99419 | -0.024148 | 0.99442 | -0.024154
44.74 | -14.6226 | 0.034375 | -0.0023264 | 308.4668 | 293.8442 | -5.8345 | -0.019276 | 301.1555 | -7.3113 | 303.5926 | 0.99467 | -0.024148 | 0.9949 | -0.024154
44.76 | -14.6773 | 0.034375 | -0.0023264 | 307.7408 | 293.0635 | -5.1085 | -0.0169 | 300.4022 | -7.3386 | 302.8484 | 0.99218 | -0.024238 | 0.99241 | -0.024244
44.78 | -14.3493 | 0.034375 | -0.0023264 | 307.7781 | 293.4288 | -5.1458 | -0.017001 | 300.6035 | -7.1746 | 302.995 | 0.99285 | -0.023697 | 0.99307 | -0.023702
44.8 | -14.1853 | 0.034176 | -0.0022537 | 308.4751 | 294.2898 | -4.8428 | -0.016 | 301.3824 | -7.0927 | 303.7467 | 0.99542 | -0.023426 | 0.99565 | -0.023431
44.82 | -13.584 | 0.034176 | -0.0019629 | 307.7229 | 294.1389 | -4.0906 | -0.013515 | 300.9309 | -6.792 | 303.1949 | 0.99393 | -0.022433 | 0.99415 | -0.022438
44.84 | -12.682 | 0.034176 | -0.0013086 | 307.3951 | 294.7131 | -3.7628 | -0.012432 | 301.0541 | -6.341 | 303.1678 | 0.99434 | -0.020943 | 0.99456 | -0.020948
44.86 | -11.5068 | 0.034176 | -0.00072699 | 305.839 | 294.3322 | -3.2067 | -0.0106 | 300.0856 | -5.7534 | 302.0034 | 0.99114 | -0.019003 | 0.99136 | -0.019007
44.88 | -10.1402 | 0.034176 | 0 | 304.9153 | 294.7751 | -2.283 | -0.0075427 | 299.8452 | -5.0701 | 301.5352 | 0.99034 | -0.016746 | 0.99057 | -0.016749
44.9 | -8.8829 | 0.034375 | 0.00072699 | 304.5196 | 295.6367 | -1.8873 | -0.00624 | 300.0782 | -4.4414 | 301.5586 | 0.99111 | -0.014669 | 0.99134 | -0.014673
44.92 | -7.1336 | 0.034375 | 0.0015994 | 303.8227 | 296.6891 | -1.1904 | -0.0039329 | 300.2559 | -3.5668 | 301.4448 | 0.9917 | -0.011781 | 0.99192 | -0.011783
44.94 | -5.4664 | 0.034375 | 0.0024 | 303.0344 | 297.568 | -0.4021 | -0.0013285 | 300.3012 | -2.7332 | 301.2123 | 0.99185 | -0.0090273 | 0.99207 | -0.0090294
44.96 | -3.4985 | 0.034971 | 0.0031987 | 302.3738 | 298.8753 | 0.2585 | 0.00085404 | 300.6246 | -1.7492 | 301.2076 | 0.99292 | -0.0057775 | 0.99314 | -0.0057788
44.98 | -1.7219 | 0.034971 | 0.0039257 | 301.6549 | 299.933 | 0.9774 | 0.0032292 | 300.7939 | -0.86096 | 301.0809 | 0.99348 | -0.0028436 | 0.9937 | -0.0028443
45 | 0.16399 | 0.035567 | 0.0049435 | 301.2874 | 301.4514 | 1.3449 | 0.0044433 | 301.3694 | 0.081996 | 301.3421 | 0.99538 | 0.000271 | 0.9956 | 0.000271
45.02 | 1.9679 | 0.035567 | 0.0057432 | 300.5984 | 302.5663 | 2.0339 | 0.0067197 | 301.5824 | 0.98395 | 301.2544 | 0.99608 | 0.0032498 | 0.99631 | 0.0032506
45.04 | 3.8265 | 0.035567 | 0.0065429 | 300.033 | 303.8595 | 2.5993 | 0.0085877 | 301.9462 | 1.9132 | 301.3085 | 0.99728 | 0.0063191 | 0.99751 | 0.0063206
45.06 | 5.5484 | 0.036362 | 0.007488 | 299.4271 | 304.9755 | 3.2052 | 0.010589 | 302.2013 | 2.7742 | 301.2766 | 0.99813 | 0.0091628 | 0.99835 | 0.0091648
45.08 | 7.3796 | 0.036362 | 0.0082877 | 298.8876 | 306.2672 | 3.7447 | 0.012372 | 302.5774 | 3.6898 | 301.3475 | 0.99937 | 0.012187 | 0.99959 | 0.01219
45.1 | 8.8282 | 0.036958 | 0.0090873 | 297.6363 | 306.4645 | 3.996 | 0.013202 | 302.0504 | 4.4141 | 300.579 | 0.99763 | 0.014579 | 0.99785 | 0.014582
45.12 | 10.3042 | 0.036958 | 0.0098143 | 296.968 | 307.2722 | 4.6643 | 0.01541 | 302.1201 | 5.1521 | 300.4027 | 0.99786 | 0.017017 | 0.99808 | 0.01702
45.14 | 11.6708 | 0.036958 | 0.010469 | 297.3002 | 308.971 | 4.3321 | 0.014313 | 303.1356 | 5.8354 | 301.1905 | 1.0012 | 0.019273 | 1.0014 | 0.019278
45.16 | 12.6547 | 0.037554 | 0.011123 | 297.5792 | 310.2339 | 5.0531 | 0.016695 | 303.9066 | 6.3274 | 301.7974 | 1.0038 | 0.020898 | 1.004 | 0.020903
45.18 | 13.7207 | 0.037554 | 0.011632 | 297.5535 | 311.2742 | 5.0788 | 0.01678 | 304.4138 | 6.8603 | 302.1271 | 1.0054 | 0.022659 | 1.0057 | 0.022664
45.2 | 14.1033 | 0.037554 | 0.011923 | 297.8378 | 311.9411 | 4.7945 | 0.01584 | 304.8895 | 7.0517 | 302.5389 | 1.007 | 0.023291 | 1.0072 | 0.023296
45.22 | 14.8139 | 0.037952 | 0.012359 | 296.7286 | 311.5425 | 4.9037 | 0.016201 | 304.1356 | 7.407 | 301.6666 | 1.0045 | 0.024464 | 1.0047 | 0.02447
45.24 | 15.0053 | 0.037952 | 0.01265 | 296.756 | 311.7613 | 4.8763 | 0.016111 | 304.2586 | 7.5026 | 301.7578 | 1.0049 | 0.02478 | 1.0051 | 0.024786
45.26 | 15.0053 | 0.038349 | 0.012722 | 297.9246 | 312.9299 | 4.7077 | 0.015553 | 305.4272 | 7.5026 | 302.9264 | 1.0088 | 0.02478 | 1.009 | 0.024786
45.28 | 14.8686 | 0.038349 | 0.01265 | 298.0373 | 312.9059 | 4.595 | 0.015181 | 305.4716 | 7.4343 | 302.9935 | 1.0089 | 0.024554 | 1.0092 | 0.02456
45.3 | 14.2673 | 0.038349 | 0.012431 | 298.5855 | 312.8528 | 4.0468 | 0.0134 | 305.7191 | 7.1336 | 303.3413 | 1.0097 | 0.023561 | 1.01 | 0.023567
45.32 | 13.5293 | 0.038548 | 0.012068 | 299.067 | 312.5963 | 3.5653 | 0.0118 | 305.8317 | 6.7647 | 303.5768 | 1.0101 | 0.022343 | 1.0103 | 0.022348
45.34 | 12.7367 | 0.038548 | 0.011559 | 299.1122 | 311.8489 | 3.5201 | 0.01163 | 305.4806 | 6.3684 | 303.3578 | 1.009 | 0.021034 | 1.0092 | 0.021038
45.36 | 11.5341 | 0.038548 | 0.010905 | 300.2835 | 311.8176 | 2.3488 | 0.0077601 | 306.0505 | 5.767 | 304.1282 | 1.0108 | 0.019048 | 1.0111 | 0.019052
45.38 | 10.1675 | 0.038349 | 0.010178 | 300.6839 | 310.8514 | 1.9484 | 0.0064372 | 305.7677 | 5.0837 | 304.0731 | 1.0099 | 0.016791 | 1.0101 | 0.016795
45.4 | 8.8282 | 0.038349 | 0.0094508 | 301.3227 | 310.1509 | 1.3096 | 0.0043267 | 305.7368 | 4.4141 | 304.2654 | 1.0098 | 0.014579 | 1.01 | 0.014582
45.42 | 7.1336 | 0.03815 | 0.0086512 | 302.1614 | 309.295 | 0.4709 | 0.0015558 | 305.7282 | 3.5668 | 304.5393 | 1.0098 | 0.011781 | 1.01 | 0.011783
45.44 | 5.3297 | 0.03815 | 0.0078515 | 302.5369 | 307.8666 | 0.0954 | 0.000315 | 305.2018 | 2.6649 | 304.3135 | 1.008 | 0.0088017 | 1.0083 | 0.0088036
45.46 | 3.5532 | 0.03815 | 0.0071245 | 303.2694 | 306.8226 | -0.6371 | -0.0021049 | 305.046 | 1.7766 | 304.4538 | 1.0075 | 0.0058678 | 1.0077 | 0.0058691
45.48 | 1.7219 | 0.037554 | 0.0063248 | 303.8733 | 305.5952 | -1.241 | -0.0041001 | 304.7343 | 0.86096 | 304.4473 | 1.0065 | 0.0028436 | 1.0067 | 0.0028443
45.5 | -0.21866 | 0.037554 | 0.0053797 | 304.8038 | 304.5851 | -2.1715 | -0.0071743 | 304.6945 | -0.10933 | 304.7309 | 1.0064 | -0.000361 | 1.0066 | -0.000361
45.52 | -1.9679 | 0.036958 | 0.00458 | 305.3796 | 303.4117 | -2.7473 | -0.0090766 | 304.3956 | -0.98395 | 304.7236 | 1.0054 | -0.0032498 | 1.0056 | -0.0032506
45.54 | -3.9085 | 0.036958 | 0.0036349 | 305.8083 | 301.8998 | -3.176 | -0.010493 | 303.8541 | -1.9542 | 304.5055 | 1.0036 | -0.0064545 | 1.0038 | -0.006456
45.56 | -5.5484 | 0.036958 | 0.002908 | 306.3333 | 300.7849 | -3.701 | -0.012228 | 303.5591 | -2.7742 | 304.4838 | 1.0026 | -0.0091628 | 1.0028 | -0.0091648
45.58 | -7.3796 | 0.036362 | 0.0020356 | 306.9661 | 299.5865 | -4.3338 | -0.014318 | 303.2763 | -3.6898 | 304.5062 | 1.0017 | -0.012187 | 1.0019 | -0.01219
45.6 | -8.8282 | 0.036362 | 0.0013086 | 307.325 | 298.4968 | -4.6927 | -0.015504 | 302.9109 | -4.4141 | 304.3823 | 1.0005 | -0.014579 | 1.0007 | -0.014582
45.62 | -10.4408 | 0.036362 | 0.00050889 | 307.611 | 297.1702 | -4.9787 | -0.016449 | 302.3906 | -5.2204 | 304.1307 | 0.99875 | -0.017242 | 0.99898 | -0.017246
45.64 | -11.5341 | 0.035965 | -0.0001454 | 308.1805 | 296.6464 | -5.5482 | -0.01833 | 302.4135 | -5.767 | 304.3358 | 0.99883 | -0.019048 | 0.99905 | -0.019052
45.66 | -12.764 | 0.035965 | -0.00079969 | 308.4531 | 295.6891 | -5.8208 | -0.019231 | 302.0711 | -6.382 | 304.1984 | 0.9977 | -0.021079 | 0.99792 | -0.021084
45.68 | -13.584 | 0.035369 | -0.0012359 | 309.174 | 295.59 | -5.5417 | -0.018309 | 302.382 | -6.792 | 304.646 | 0.99872 | -0.022433 | 0.99895 | -0.022438
45.7 | -14.2673 | 0.035369 | -0.0016721 | 309.172 | 294.9047 | -5.5397 | -0.018302 | 302.0384 | -7.1336 | 304.4162 | 0.99759 | -0.023561 | 0.99781 | -0.023567
45.72 | -14.6499 | 0.035369 | -0.0019629 | 309.3184 | 294.6685 | -5.6861 | -0.018786 | 301.9934 | -7.325 | 304.4351 | 0.99744 | -0.024193 | 0.99766 | -0.024199
45.74 | -14.8959 | 0.034971 | -0.002181 | 308.1248 | 293.2289 | -5.4925 | -0.0181 | 300.6768 | -7.448 | 303.1595 | 0.99309 | -0.0246 | 0.99331 | -0.024605
45.76 | -14.8139 | 0.034971 | -0.0022537 | 307.9399 | 293.126 | -5.3076 | -0.017535 | 300.5329 | -7.407 | 303.0019 | 0.99261 | -0.024464 | 0.99284 | -0.02447
45.78 | -14.6773 | 0.034971 | -0.0022537 | 307.9779 | 293.3006 | -5.3456 | -0.017661 | 300.6393 | -7.3386 | 303.0855 | 0.99297 | -0.024238 | 0.99319 | -0.024244
45.8 | -14.3766 | 0.034773 | -0.002181 | 308.7444 | 294.3678 | -5.1121 | -0.01689 | 301.5561 | -7.1883 | 303.9522 | 0.99599 | -0.023742 | 0.99622 | -0.023747
45.82 | -13.8027 | 0.034773 | -0.0018175 | 308.426 | 294.6233 | -4.7937 | -0.015838 | 301.5247 | -6.9013 | 303.8251 | 0.99589 | -0.022794 | 0.99612 | -0.022799
45.84 | -12.8734 | 0.034773 | -0.0012359 | 306.6328 | 293.7594 | -4.0005 | -0.013217 | 300.1961 | -6.4367 | 302.3417 | 0.9915 | -0.021259 | 0.99173 | -0.021264
45.86 | -11.8621 | 0.034773 | -0.00058159 | 306.1232 | 294.2611 | -3.4909 | -0.0115 | 300.1922 | -5.931 | 302.1692 | 0.99149 | -0.019589 | 0.99171 | -0.019594
45.88 | -10.2768 | 0.034773 | 0.0002181 | 305.2118 | 294.935 | -2.5795 | -0.0085223 | 300.0734 | -5.1384 | 301.7862 | 0.9911 | -0.016971 | 0.99132 | -0.016975
45.9 | -9.0469 | 0.034971 | 0.00094508 | 304.8969 | 295.85 | -2.2646 | -0.0074819 | 300.3735 | -4.5234 | 301.8813 | 0.99209 | -0.01494 | 0.99231 | -0.014944
45.92 | -7.325 | 0.034971 | 0.0016721 | 304.135 | 296.81 | -1.5027 | -0.0049647 | 300.4725 | -3.6625 | 301.6933 | 0.99242 | -0.012097 | 0.99264 | -0.012099
45.94 | -5.6304 | 0.035567 | 0.00254 | 303.1646 | 297.5342 | -0.5323 | -0.0017586 | 300.3494 | -2.8152 | 301.2878 | 0.99201 | -0.0092982 | 0.99223 | -0.0093003
45.96 | -3.7445 | 0.035567 | 0.0032714 | 302.6025 | 298.858 | 0.0298 | 9.8454e-05 | 300.7303 | -1.8722 | 301.3543 | 0.99327 | -0.0061837 | 0.99349 | -0.0061851
45.98 | -1.8312 | 0.035567 | 0.0042165 | 301.9391 | 300.1079 | 0.6932 | 0.0022902 | 301.0235 | -0.91562 | 301.3287 | 0.99423 | -0.0030242 | 0.99446 | -0.0030248
46 | 0 | 0.036163 | 0.0050162 | 301.0301 | 301.0301 | 1.6022 | 0.0052934 | 301.0301 | 0 | 301.0301 | 0.99426 | 0 | 0.99448 | 0
46.02 | 2.0226 | 0.036163 | 0.0059613 | 300.7164 | 302.739 | 1.9159 | 0.0063298 | 301.7277 | 1.0113 | 301.3906 | 0.99656 | 0.0033401 | 0.99679 | 0.0033409
46.04 | 3.7718 | 0.036163 | 0.00676 | 299.9258 | 303.6976 | 2.7065 | 0.0089418 | 301.8117 | 1.8859 | 301.1831 | 0.99684 | 0.0062289 | 0.99706 | 0.0062303
46.06 | 5.5757 | 0.03676 | 0.0075607 | 299.51 | 305.0857 | 3.1223 | 0.010316 | 302.2979 | 2.7879 | 301.3686 | 0.99844 | 0.0092079 | 0.99867 | 0.00921
46.08 | 7.325 | 0.03676 | 0.0084331 | 299.1483 | 306.4733 | 3.484 | 0.011511 | 302.8108 | 3.6625 | 301.59 | 1.0001 | 0.012097 | 1.0004 | 0.012099
46.1 | 8.9922 | 0.037356 | 0.0092327 | 298.7337 | 307.7259 | 3.8986 | 0.01288 | 303.2298 | 4.4961 | 301.7311 | 1.0015 | 0.01485 | 1.0017 | 0.014853
46.12 | 10.4955 | 0.037356 | 0.010032 | 298.0565 | 308.552 | 4.5758 | 0.015118 | 303.3042 | 5.2477 | 301.555 | 1.0018 | 0.017332 | 1.002 | 0.017336
46.14 | 11.8074 | 0.037356 | 0.010687 | 298.1715 | 309.9789 | 4.4608 | 0.014738 | 304.0752 | 5.9037 | 302.1073 | 1.0043 | 0.019499 | 1.0045 | 0.019503
46.16 | 12.8187 | 0.03815 | 0.011268 | 297.5798 | 310.3985 | 5.0525 | 0.016693 | 303.9892 | 6.4094 | 301.8527 | 1.004 | 0.021169 | 1.0043 | 0.021174
46.18 | 13.83 | 0.03815 | 0.011777 | 297.6559 | 311.4859 | 4.9764 | 0.016441 | 304.5709 | 6.915 | 302.2659 | 1.006 | 0.022839 | 1.0062 | 0.022844
46.2 | 14.3766 | 0.038548 | 0.012141 | 297.7617 | 312.1383 | 4.8706 | 0.016092 | 304.95 | 7.1883 | 302.5539 | 1.0072 | 0.023742 | 1.0074 | 0.023747
46.22 | 15.0326 | 0.038548 | 0.012504 | 297.6136 | 312.6462 | 5.0187 | 0.016581 | 305.1299 | 7.5163 | 302.6245 | 1.0078 | 0.024825 | 1.008 | 0.024831
46.24 | 15.2512 | 0.038548 | 0.012722 | 297.7464 | 312.9977 | 4.8859 | 0.016142 | 305.372 | 7.6256 | 302.8302 | 1.0086 | 0.025186 | 1.0088 | 0.025192
46.26 | 15.3332 | 0.038945 | 0.012868 | 297.7133 | 313.0465 | 4.919 | 0.016252 | 305.3799 | 7.6666 | 302.8244 | 1.0086 | 0.025322 | 1.0089 | 0.025327
46.28 | 14.9506 | 0.038945 | 0.012868 | 298.447 | 313.3976 | 4.1853 | 0.013828 | 305.9223 | 7.4753 | 303.4305 | 1.0104 | 0.02469 | 1.0106 | 0.024695
46.3 | 14.7319 | 0.039144 | 0.01265 | 298.6014 | 313.3333 | 4.0309 | 0.013317 | 305.9674 | 7.366 | 303.512 | 1.0106 | 0.024329 | 1.0108 | 0.024334
46.32 | 13.994 | 0.039144 | 0.012286 | 298.9673 | 312.9613 | 3.665 | 0.0121 | 305.9643 | 6.997 | 303.632 | 1.0106 | 0.02311 | 1.0108 | 0.023115
46.34 | 13.01 | 0.039144 | 0.011632 | 299.6066 | 312.6166 | 3.0257 | 0.0099964 | 306.1116 | 6.505 | 303.9433 | 1.011 | 0.021485 | 1.0113 | 0.02149
46.36 | 11.9167 | 0.039144 | 0.01105 | 299.9271 | 311.8438 | 2.7052 | 0.00894 | 305.8855 | 5.9584 | 303.8993 | 1.0103 | 0.01968 | 1.0105 | 0.019684
46.38 | 10.3588 | 0.039144 | 0.010251 | 300.7208 | 311.0796 | 1.9115 | 0.0063153 | 305.9002 | 5.1794 | 304.1737 | 1.0103 | 0.017107 | 1.0106 | 0.017111
46.4 | 8.9376 | 0.039144 | 0.0094508 | 301.5979 | 310.5355 | 1.0344 | 0.0034175 | 306.0667 | 4.4688 | 304.5771 | 1.0109 | 0.01476 | 1.0111 | 0.014763
46.42 | 7.5436 | 0.038945 | 0.0088693 | 301.9911 | 309.5347 | 0.6412 | 0.00212 | 305.7629 | 3.7718 | 304.5056 | 1.0099 | 0.012458 | 1.0101 | 0.012461
46.44 | 5.7124 | 0.038945 | 0.0079969 | 302.8669 | 308.5793 | -0.2346 | -0.00077508 | 305.7231 | 2.8562 | 304.771 | 1.0098 | 0.0094336 | 1.01 | 0.0094357
46.46 | 3.7991 | 0.03815 | 0.0071972 | 303.1887 | 306.9878 | -0.5564 | -0.00184 | 305.0883 | 1.8996 | 304.4551 | 1.0077 | 0.006274 | 1.0079 | 0.0062754
46.48 | 1.9679 | 0.03815 | 0.0063975 | 304.1443 | 306.1122 | -1.512 | -0.0049954 | 305.1283 | 0.98395 | 304.8003 | 1.0078 | 0.0032498 | 1.008 | 0.0032506
46.5 | 0.27332 | 0.03815 | 0.0055978 | 304.765 | 305.0383 | -2.1327 | -0.0070461 | 304.9017 | 0.13666 | 304.8561 | 1.007 | 0.000451 | 1.0073 | 0.000451
46.52 | -1.9679 | 0.037554 | 0.0046527 | 305.605 | 303.6371 | -2.9727 | -0.0098213 | 304.621 | -0.98395 | 304.949 | 1.0061 | -0.0032498 | 1.0063 | -0.0032506
46.54 | -3.7172 | 0.037554 | 0.003853 | 306.1464 | 302.4292 | -3.5141 | -0.01161 | 304.2878 | -1.8586 | 304.9073 | 1.005 | -0.0061386 | 1.0052 | -0.00614
46.56 | -5.4391 | 0.037554 | 0.0030533 | 306.4852 | 301.0461 | -3.8529 | -0.012729 | 303.7657 | -2.7195 | 304.6722 | 1.0033 | -0.0089822 | 1.0035 | -0.0089842
46.58 | -7.5983 | 0.037157 | 0.0021083 | 307.4871 | 299.8888 | -4.8548 | -0.016039 | 303.688 | -3.7991 | 304.9543 | 1.003 | -0.012548 | 1.0033 | -0.012551
46.6 | -8.8009 | 0.037157 | 0.0013813 | 307.7224 | 298.9215 | -5.0901 | -0.016817 | 303.3219 | -4.4005 | 304.7888 | 1.0018 | -0.014534 | 1.0021 | -0.014537
46.62 | -10.3042 | 0.036561 | 0.00065429 | 309.1696 | 298.8654 | -5.5373 | -0.018294 | 304.0175 | -5.1521 | 305.7349 | 1.0041 | -0.017017 | 1.0044 | -0.01702
46.64 | -11.4794 | 0.036561 | -7.2699e-05 | 309.4605 | 297.9811 | -5.8282 | -0.019255 | 303.7208 | -5.7397 | 305.634 | 1.0031 | -0.018957 | 1.0034 | -0.018962
46.66 | -12.846 | 0.036561 | -0.00072699 | 309.7492 | 296.9032 | -6.1169 | -0.020209 | 303.3262 | -6.423 | 305.4672 | 1.0018 | -0.021214 | 1.0021 | -0.021219
46.68 | -13.7207 | 0.035965 | -0.0011632 | 310.0928 | 296.3721 | -6.4605 | -0.021344 | 303.2325 | -6.8603 | 305.5192 | 1.0015 | -0.022659 | 1.0018 | -0.022664
46.7 | -14.3493 | 0.035965 | -0.0015994 | 309.7036 | 295.3543 | -6.0713 | -0.020059 | 302.529 | -7.1746 | 304.9205 | 0.99921 | -0.023697 | 0.99943 | -0.023702
46.72 | -14.8686 | 0.035965 | -0.0018902 | 309.2964 | 294.4278 | -5.6641 | -0.018713 | 301.8621 | -7.4343 | 304.3402 | 0.997 | -0.024554 | 0.99723 | -0.02456
46.74 | -15.4426 | 0.035567 | -0.002181 | 308.638 | 293.1954 | -6.0057 | -0.0198 | 300.9167 | -7.7213 | 303.4905 | 0.99388 | -0.025502 | 0.99411 | -0.025508
46.76 | -15.0053 | 0.035567 | -0.0021083 | 308.4178 | 293.4125 | -5.7855 | -0.019114 | 300.9152 | -7.5026 | 303.416 | 0.99388 | -0.02478 | 0.9941 | -0.024786
46.78 | -14.7866 | 0.035369 | -0.002181 | 308.3361 | 293.5495 | -5.7038 | -0.018844 | 300.9428 | -7.3933 | 303.4072 | 0.99397 | -0.024419 | 0.99419 | -0.024424
46.8 | -14.486 | 0.035369 | -0.0020356 | 307.3513 | 292.8653 | -4.719 | -0.015591 | 300.1083 | -7.243 | 302.5226 | 0.99121 | -0.023922 | 0.99144 | -0.023928
46.82 | -13.994 | 0.035369 | -0.0018175 | 307.3043 | 293.3103 | -4.672 | -0.0154 | 300.3073 | -6.997 | 302.6396 | 0.99187 | -0.02311 | 0.99209 | -0.023115
46.84 | -13.1467 | 0.035369 | -0.0011632 | 306.713 | 293.5663 | -4.0807 | -0.0135 | 300.1397 | -6.5733 | 302.3308 | 0.99132 | -0.021711 | 0.99154 | -0.021716
46.86 | -11.8621 | 0.035369 | -0.00043619 | 306.0583 | 294.1962 | -3.426 | -0.0113 | 300.1273 | -5.931 | 302.1043 | 0.99127 | -0.019589 | 0.9915 | -0.019594
46.88 | -10.5501 | 0.035567 | 0.0002181 | 305.6258 | 295.0757 | -2.9935 | -0.0098901 | 300.3507 | -5.2751 | 302.1091 | 0.99201 | -0.017423 | 0.99224 | -0.017427
46.9 | -9.1016 | 0.035567 | 0.00102 | 304.6611 | 295.5595 | -2.0288 | -0.0067028 | 300.1103 | -4.5508 | 301.6272 | 0.99122 | -0.015031 | 0.99144 | -0.015034
46.92 | -7.571 | 0.035567 | 0.0018175 | 304.4094 | 296.8384 | -1.7771 | -0.0058713 | 300.6239 | -3.7855 | 301.8857 | 0.99292 | -0.012503 | 0.99314 | -0.012506
46.94 | -5.8217 | 0.036163 | 0.00254 | 303.5514 | 297.7297 | -0.9191 | -0.0030366 | 300.6405 | -2.9109 | 301.6108 | 0.99297 | -0.0096141 | 0.99319 | -0.0096163
46.96 | -4.0178 | 0.036163 | 0.0034168 | 302.5247 | 298.5069 | 0.1076 | 0.00035549 | 300.5158 | -2.0089 | 301.1854 | 0.99256 | -0.0066351 | 0.99278 | -0.0066366
46.98 | -2.2412 | 0.036163 | 0.0042165 | 302.4708 | 300.2296 | 0.1615 | 0.00053357 | 301.3502 | -1.1206 | 301.7237 | 0.99531 | -0.0037012 | 0.99554 | -0.003702
47 | -0.10933 | 0.036958 | 0.0050889 | 301.0148 | 300.9055 | 1.6175 | 0.005344 | 300.9601 | -0.054664 | 300.9784 | 0.99403 | -0.000181 | 0.99425 | -0.000181
47.02 | 1.6126 | 0.036958 | 0.0059613 | 300.7562 | 302.3688 | 1.8761 | 0.0061983 | 301.5625 | 0.80629 | 301.2937 | 0.99602 | 0.0026631 | 0.99624 | 0.0026637
47.04 | 3.4438 | 0.037554 | 0.0068337 | 300.5316 | 303.9754 | 2.1007 | 0.0069404 | 302.2535 | 1.7219 | 301.6795 | 0.9983 | 0.0056872 | 0.99852 | 0.0056885
47.06 | 5.2751 | 0.037554 | 0.0077061 | 299.7543 | 305.0294 | 2.878 | 0.0095085 | 302.3918 | 2.6375 | 301.5127 | 0.99875 | 0.0087114 | 0.99898 | 0.0087134
47.08 | 7.0517 | 0.037554 | 0.0085058 | 299.285 | 306.3367 | 3.3473 | 0.011059 | 302.8108 | 3.5258 | 301.6356 | 1.0001 | 0.011645 | 1.0004 | 0.011648
47.1 | 8.5822 | 0.037952 | 0.0093054 | 298.9992 | 307.5814 | 3.6331 | 0.012003 | 303.2903 | 4.2911 | 301.8599 | 1.0017 | 0.014173 | 1.0019 | 0.014176
47.12 | 10.0855 | 0.037952 | 0.0099597 | 298.2324 | 308.3179 | 4.3999 | 0.014537 | 303.2752 | 5.0428 | 301.5942 | 1.0017 | 0.016655 | 1.0019 | 0.016659
47.14 | 11.6434 | 0.037952 | 0.010687 | 298.1169 | 309.7603 | 4.5154 | 0.014918 | 303.9386 | 5.8217 | 301.998 | 1.0039 | 0.019228 | 1.0041 | 0.019233
47.16 | 12.5181 | 0.038747 | 0.011268 | 296.8303 | 309.3484 | 4.802 | 0.015865 | 303.0893 | 6.259 | 301.003 | 1.0011 | 0.020673 | 1.0013 | 0.020677
47.18 | 13.5293 | 0.038747 | 0.01185 | 296.8107 | 310.34 | 4.8216 | 0.01593 | 303.5754 | 6.7647 | 301.3205 | 1.0027 | 0.022343 | 1.0029 | 0.022348
47.2 | 14.158 | 0.039144 | 0.012213 | 296.5742 | 310.7322 | 5.0581 | 0.016711 | 303.6532 | 7.079 | 301.2935 | 1.0029 | 0.023381 | 1.0031 | 0.023386
47.22 | 14.8959 | 0.039144 | 0.01265 | 296.8138 | 311.7097 | 4.8185 | 0.01592 | 304.2618 | 7.448 | 301.7791 | 1.0049 | 0.0246 | 1.0052 | 0.024605
47.24 | 15.3059 | 0.039144 | 0.012868 | 296.6061 | 311.912 | 5.0262 | 0.016606 | 304.2591 | 7.653 | 301.7081 | 1.0049 | 0.025277 | 1.0051 | 0.025282
47.26 | 15.3332 | 0.039343 | 0.01294 | 296.9383 | 312.2715 | 4.694 | 0.015508 | 304.6049 | 7.6666 | 302.0494 | 1.0061 | 0.025322 | 1.0063 | 0.025327
47.28 | 15.0326 | 0.039343 | 0.012868 | 297.4117 | 312.4443 | 4.2206 | 0.013944 | 304.928 | 7.5163 | 302.4226 | 1.0071 | 0.024825 | 1.0074 | 0.024831
47.3 | 14.5953 | 0.03974 | 0.012722 | 297.7148 | 312.3101 | 3.9175 | 0.012943 | 305.0124 | 7.2976 | 302.5799 | 1.0074 | 0.024103 | 1.0076 | 0.024108
47.32 | 13.9666 | 0.03974 | 0.012359 | 298.116 | 312.0826 | 3.5163 | 0.011617 | 305.0993 | 6.9833 | 302.7715 | 1.0077 | 0.023065 | 1.0079 | 0.02307
47.34 | 13.01 | 0.03974 | 0.011777 | 298.516 | 311.526 | 3.1163 | 0.010296 | 305.021 | 6.505 | 302.8527 | 1.0074 | 0.021485 | 1.0077 | 0.02149
47.36 | 11.9441 | 0.03974 | 0.011196 | 300.2761 | 312.2202 | 2.3562 | 0.00778 | 306.2481 | 5.972 | 304.2575 | 1.0115 | 0.019725 | 1.0117 | 0.019729
47.38 | 10.7961 | 0.03974 | 0.010469 | 300.6075 | 311.4036 | 2.0248 | 0.0066896 | 306.0056 | 5.3981 | 304.2062 | 1.0107 | 0.017829 | 1.0109 | 0.017833
47.4 | 9.1289 | 0.03974 | 0.0096689 | 301.5519 | 310.6808 | 1.0804 | 0.0035695 | 306.1163 | 4.5644 | 304.5949 | 1.0111 | 0.015076 | 1.0113 | 0.015079
47.42 | 7.653 | 0.039541 | 0.0089419 | 302.0609 | 309.7139 | 0.5714 | 0.0018878 | 305.8874 | 3.8265 | 304.6119 | 1.0103 | 0.012638 | 1.0105 | 0.012641
47.44 | 5.931 | 0.039541 | 0.008215 | 302.4658 | 308.3968 | 0.1665 | 0.00055009 | 305.4313 | 2.9655 | 304.4428 | 1.0088 | 0.0097947 | 1.009 | 0.0097969
47.46 | 3.9085 | 0.038747 | 0.0073426 | 303.7147 | 307.6232 | -1.0824 | -0.0035761 | 305.6689 | 1.9542 | 305.0175 | 1.0096 | 0.0064545 | 1.0098 | 0.006456
47.48 | 2.2412 | 0.038747 | 0.0065429 | 303.6174 | 305.8586 | -0.9851 | -0.0032546 | 304.738 | 1.1206 | 304.3645 | 1.0065 | 0.0037012 | 1.0067 | 0.003702
47.5 | 0.40998 | 0.038747 | 0.0056705 | 304.5471 | 304.9571 | -1.9148 | -0.0063262 | 304.7521 | 0.20499 | 304.6838 | 1.0065 | 0.000677 | 1.0068 | 0.000677
47.52 | -1.6673 | 0.038349 | 0.0048708 | 305.267 | 303.5997 | -2.6347 | -0.0087046 | 304.4334 | -0.83363 | 304.7112 | 1.0055 | -0.0027533 | 1.0057 | -0.002754
47.54 | -3.4712 | 0.038349 | 0.004 | 306.3486 | 302.8774 | -3.7163 | -0.012278 | 304.613 | -1.7356 | 305.1915 | 1.0061 | -0.0057324 | 1.0063 | -0.0057337
47.56 | -5.2204 | 0.037952 | 0.003126 | 307.4632 | 302.2428 | -3.8309 | -0.012657 | 304.853 | -2.6102 | 305.7231 | 1.0069 | -0.0086211 | 1.0071 | -0.0086231
47.58 | -6.915 | 0.037952 | 0.0023264 | 308.0859 | 301.1709 | -4.4536 | -0.014714 | 304.6284 | -3.4575 | 305.7809 | 1.0061 | -0.01142 | 1.0064 | -0.011422
47.6 | -8.6916 | 0.037952 | 0.00153 | 308.6128 | 299.9212 | -4.9805 | -0.016455 | 304.267 | -4.3458 | 305.7156 | 1.0049 | -0.014353 | 1.0052 | -0.014357
47.62 | -10.0582 | 0.037157 | 0.00079969 | 307.54 | 297.4818 | -4.9077 | -0.0162 | 302.5109 | -5.0291 | 304.1873 | 0.99915 | -0.01661 | 0.99937 | -0.016614
47.64 | -11.2881 | 0.037157 | 0 | 308.5353 | 297.2472 | -5.903 | -0.019503 | 302.8912 | -5.6441 | 304.7726 | 1.0004 | -0.018641 | 1.0006 | -0.018646
47.66 | -12.4361 | 0.037157 | -0.00050889 | 308.4668 | 296.0307 | -5.8345 | -0.019276 | 302.2488 | -6.218 | 304.3214 | 0.99828 | -0.020537 | 0.99851 | -0.020542
47.68 | -13.4747 | 0.03676 | -0.0010178 | 308.743 | 295.2683 | -6.1107 | -0.020189 | 302.0057 | -6.7373 | 304.2514 | 0.99748 | -0.022252 | 0.9977 | -0.022257
47.7 | -14.1853 | 0.03676 | -0.0015267 | 308.6223 | 294.437 | -5.99 | -0.01979 | 301.5296 | -7.0927 | 303.8939 | 0.99591 | -0.023426 | 0.99613 | -0.023431
47.72 | -14.6226 | 0.036561 | -0.0016721 | 308.6167 | 293.9941 | -5.9844 | -0.019772 | 301.3054 | -7.3113 | 303.7425 | 0.99517 | -0.024148 | 0.99539 | -0.024154
47.74 | -14.7866 | 0.036561 | -0.0019629 | 308.2442 | 293.4576 | -5.6119 | -0.0185 | 300.8509 | -7.3933 | 303.3153 | 0.99366 | -0.024419 | 0.99389 | -0.024424
47.76 | -14.9506 | 0.036561 | -0.0019629 | 308.0919 | 293.1413 | -5.4596 | -0.018038 | 300.6166 | -7.4753 | 303.1084 | 0.99289 | -0.02469 | 0.99312 | -0.024695
47.78 | -14.8139 | 0.036163 | -0.0020356 | 308.2289 | 293.415 | -5.5966 | -0.01849 | 300.8219 | -7.407 | 303.2909 | 0.99357 | -0.024464 | 0.99379 | -0.02447
47.8 | -14.486 | 0.036163 | -0.0018175 | 307.7758 | 293.2898 | -5.1435 | -0.017 | 300.5328 | -7.243 | 302.9471 | 0.99261 | -0.023922 | 0.99284 | -0.023928
47.82 | -13.994 | 0.035965 | -0.0015994 | 307.1414 | 293.1474 | -4.5091 | -0.0149 | 300.1444 | -6.997 | 302.4767 | 0.99133 | -0.02311 | 0.99156 | -0.023115
47.84 | -13.2287 | 0.035965 | -0.0010905 | 307.058 | 293.8293 | -4.4257 | -0.0146 | 300.4437 | -6.6143 | 302.6484 | 0.99232 | -0.021846 | 0.99254 | -0.021851
47.86 | -11.9987 | 0.035965 | -0.0002181 | 306.2591 | 294.2604 | -3.6268 | -0.012 | 300.2597 | -5.9994 | 302.2595 | 0.99171 | -0.019815 | 0.99194 | -0.019819
47.88 | -10.6868 | 0.036163 | 0.00036349 | 305.796 | 295.1092 | -3.1637 | -0.010452 | 300.4526 | -5.3434 | 302.2337 | 0.99235 | -0.017648 | 0.99257 | -0.017652
47.9 | -9.2655 | 0.036163 | 0.0012359 | 305.1652 | 295.8997 | -2.5329 | -0.0083683 | 300.5324 | -4.6328 | 302.0767 | 0.99261 | -0.015301 | 0.99284 | -0.015305
47.92 | -7.5983 | 0.036163 | 0.0020356 | 304.2506 | 296.6523 | -1.6183 | -0.0053466 | 300.4515 | -3.7991 | 301.7178 | 0.99235 | -0.012548 | 0.99257 | -0.012551
47.94 | -5.9037 | 0.036958 | 0.00276 | 303.7147 | 297.811 | -1.0824 | -0.0035761 | 300.7628 | -2.9519 | 301.7468 | 0.99337 | -0.0097495 | 0.9936 | -0.0097517
47.96 | -4.1271 | 0.036958 | 0.0036349 | 303.0747 | 298.9476 | -0.4424 | -0.0014616 | 301.0111 | -2.0636 | 301.699 | 0.99419 | -0.0068156 | 0.99442 | -0.0068172
47.98 | -2.2139 | 0.037554 | 0.0043619 | 302.3267 | 300.1128 | 0.3056 | 0.0010097 | 301.2198 | -1.1069 | 301.5887 | 0.99488 | -0.0036561 | 0.99511 | -0.0036569
48 | -0.43731 | 0.037554 | 0.00523 | 301.4421 | 301.0048 | 1.1902 | 0.0039322 | 301.2234 | -0.21866 | 301.2963 | 0.9949 | -0.000722 | 0.99512 | -0.000722
48.02 | 1.4486 | 0.037554 | 0.0061067 | 301.1598 | 302.6084 | 1.4725 | 0.0048649 | 301.8841 | 0.7243 | 301.6427 | 0.99708 | 0.0023922 | 0.9973 | 0.0023928
48.04 | 3.5258 | 0.037952 | 0.00705 | 300.4739 | 303.9997 | 2.1584 | 0.007131 | 302.2368 | 1.7629 | 301.6492 | 0.99824 | 0.0058226 | 0.99847 | 0.0058239
48.06 | 5.3571 | 0.037952 | 0.0078515 | 299.5319 | 304.889 | 3.1004 | 0.010243 | 302.2104 | 2.6785 | 301.3176 | 0.99816 | 0.0088468 | 0.99838 | 0.0088488
48.08 | 6.9697 | 0.038747 | 0.0086512 | 299.4994 | 306.4691 | 3.1329 | 0.010351 | 302.9842 | 3.4848 | 301.8226 | 1.0007 | 0.01151 | 1.0009 | 0.011512
48.1 | 8.5276 | 0.038747 | 0.0094508 | 298.8542 | 307.3818 | 3.7781 | 0.012482 | 303.118 | 4.2638 | 301.6967 | 1.0012 | 0.014083 | 1.0014 | 0.014086
48.12 | 10.1402 | 0.038747 | 0.010251 | 298.5641 | 308.7043 | 4.0682 | 0.013441 | 303.6342 | 5.0701 | 301.9442 | 1.0029 | 0.016746 | 1.0031 | 0.016749
48.14 | 11.3154 | 0.039144 | 0.010905 | 298.4545 | 309.7699 | 4.1778 | 0.013803 | 304.1122 | 5.6577 | 302.2263 | 1.0044 | 0.018687 | 1.0047 | 0.018691
48.16 | 12.3541 | 0.039144 | 0.011486 | 298.082 | 310.4361 | 4.5503 | 0.015033 | 304.259 | 6.177 | 302.2 | 1.0049 | 0.020402 | 1.0051 | 0.020406
48.18 | 13.4747 | 0.039144 | 0.011995 | 298.0416 | 311.5163 | 4.5907 | 0.015167 | 304.7789 | 6.7373 | 302.5332 | 1.0066 | 0.022252 | 1.0069 | 0.022257
48.2 | 14.322 | 0.03974 | 0.012431 | 298.4262 | 312.7482 | 4.2061 | 0.013896 | 305.5872 | 7.161 | 303.2002 | 1.0093 | 0.023652 | 1.0095 | 0.023657
48.22 | 14.7319 | 0.03974 | 0.01265 | 298.0685 | 312.8004 | 4.5638 | 0.015078 | 305.4345 | 7.366 | 302.9791 | 1.0088 | 0.024329 | 1.009 | 0.024334
48.24 | 14.8686 | 0.040137 | 0.01294 | 298.1581 | 313.0267 | 4.4742 | 0.0148 | 305.5924 | 7.4343 | 303.1143 | 1.0093 | 0.024554 | 1.0096 | 0.02456
48.26 | 15.0873 | 0.040137 | 0.013086 | 298.082 | 313.1693 | 4.5503 | 0.015 | 305.6256 | 7.5436 | 303.1111 | 1.0094 | 0.024915 | 1.0097 | 0.024921
48.28 | 15.0326 | 0.040137 | 0.013086 | 298.4741 | 313.5067 | 4.1582 | 0.013738 | 305.9904 | 7.5163 | 303.485 | 1.0106 | 0.024825 | 1.0109 | 0.024831
48.3 | 14.3766 | 0.040336 | 0.012868 | 298.8397 | 313.2163 | 3.7926 | 0.0125 | 306.028 | 7.1883 | 303.6319 | 1.0108 | 0.023742 | 1.011 | 0.023747
48.32 | 13.666 | 0.040336 | 0.012359 | 299.2343 | 312.9003 | 3.398 | 0.011226 | 306.0673 | 6.833 | 303.7896 | 1.0109 | 0.022568 | 1.0111 | 0.022573
48.34 | 12.9554 | 0.040336 | 0.011923 | 299.6274 | 312.5828 | 3.0049 | 0.0099277 | 306.1051 | 6.4777 | 303.9459 | 1.011 | 0.021395 | 1.0112 | 0.0214
48.36 | 11.8621 | 0.040336 | 0.011268 | 300.2626 | 312.1247 | 2.3697 | 0.0078291 | 306.1936 | 5.931 | 304.2166 | 1.0113 | 0.019589 | 1.0115 | 0.019594
48.38 | 10.7141 | 0.040336 | 0.010541 | 300.9322 | 311.6463 | 1.7001 | 0.0056169 | 306.2893 | 5.3571 | 304.5036 | 1.0116 | 0.017694 | 1.0119 | 0.017698
48.4 | 8.9649 | 0.040137 | 0.0097416 | 301.3167 | 310.2816 | 1.3156 | 0.0043465 | 305.7991 | 4.4824 | 304.305 | 1.01 | 0.014805 | 1.0102 | 0.014808
48.42 | 7.571 | 0.040137 | 0.0090146 | 302.2087 | 309.7797 | 0.4236 | 0.0013995 | 305.9942 | 3.7855 | 304.7324 | 1.0107 | 0.012503 | 1.0109 | 0.012506
48.44 | 5.8217 | 0.040137 | 0.008215 | 302.7795 | 308.6012 | -0.1472 | -0.00048633 | 305.6904 | 2.9109 | 304.7201 | 1.0096 | 0.0096141 | 1.0099 | 0.0096163
48.46 | 4.1271 | 0.039541 | 0.0075607 | 303.4416 | 307.5687 | -0.8093 | -0.0026738 | 305.5052 | 2.0636 | 304.8173 | 1.009 | 0.0068156 | 1.0093 | 0.0068172
48.48 | 2.2412 | 0.039541 | 0.0066883 | 304.2083 | 306.4495 | -1.576 | -0.0052069 | 305.3289 | 1.1206 | 304.9554 | 1.0085 | 0.0037012 | 1.0087 | 0.003702
48.5 | 0.13666 | 0.038945 | 0.0058159 | 304.7253 | 304.862 | -2.093 | -0.0069149 | 304.7936 | 0.06833 | 304.7709 | 1.0067 | 0.000226 | 1.0069 | 0.000226
48.52 | -1.5853 | 0.038945 | 0.0049435 | 305.4691 | 303.8838 | -2.8368 | -0.0093723 | 304.6765 | -0.79263 | 304.9407 | 1.0063 | -0.0026179 | 1.0065 | -0.0026185
48.54 | -3.2798 | 0.038945 | 0.00414 | 306.1447 | 302.8649 | -3.5124 | -0.011604 | 304.5048 | -1.6399 | 305.0514 | 1.0057 | -0.0054164 | 1.006 | -0.0054176
48.56 | -5.1931 | 0.038548 | 0.0031987 | 306.813 | 301.6199 | -4.1807 | -0.013812 | 304.2165 | -2.5965 | 305.082 | 1.0048 | -0.008576 | 1.005 | -0.0085779
48.58 | -6.8877 | 0.038548 | 0.0024718 | 307.0695 | 300.1818 | -4.4372 | -0.01466 | 303.6257 | -3.4438 | 304.7736 | 1.0028 | -0.011374 | 1.0031 | -0.011377
48.6 | -8.5002 | 0.038548 | 0.0016721 | 307.6996 | 299.1994 | -5.0673 | -0.016742 | 303.4495 | -4.2501 | 304.8662 | 1.0022 | -0.014038 | 1.0025 | -0.014041
48.62 | -9.8122 | 0.037952 | 0.00094508 | 307.9295 | 298.1173 | -5.2972 | -0.017501 | 303.0234 | -4.9061 | 304.6588 | 1.0008 | -0.016204 | 1.0011 | -0.016208
48.64 | -11.2881 | 0.037952 | 0.0002181 | 308.08 | 296.7919 | -5.4477 | -0.017998 | 302.4359 | -5.6441 | 304.3173 | 0.9989 | -0.018641 | 0.99913 | -0.018646
48.66 | -12.4087 | 0.037356 | -0.00043619 | 309.4814 | 297.0727 | -5.8491 | -0.019325 | 303.277 | -6.2044 | 305.3452 | 1.0017 | -0.020492 | 1.0019 | -0.020497
48.68 | -13.3107 | 0.037356 | -0.00094508 | 309.5648 | 296.2541 | -5.9325 | -0.0196 | 302.9095 | -6.6553 | 305.1279 | 1.0005 | -0.021982 | 1.0007 | -0.021987
48.7 | -13.9393 | 0.037356 | -0.0013086 | 309.5077 | 295.5684 | -5.8754 | -0.019411 | 302.538 | -6.9697 | 304.8613 | 0.99924 | -0.02302 | 0.99946 | -0.023025
48.72 | -14.5953 | 0.037157 | -0.0015994 | 308.5525 | 293.9572 | -5.9202 | -0.019559 | 301.2549 | -7.2976 | 303.6874 | 0.995 | -0.024103 | 0.99522 | -0.024108
48.74 | -14.7593 | 0.037157 | -0.0018175 | 308.3 | 293.5407 | -5.6677 | -0.018725 | 300.9204 | -7.3796 | 303.3802 | 0.99389 | -0.024374 | 0.99412 | -0.024379
48.76 | -14.6773 | 0.037157 | -0.0018902 | 307.8139 | 293.1366 | -5.1816 | -0.017119 | 300.4753 | -7.3386 | 302.9215 | 0.99242 | -0.024238 | 0.99265 | -0.024244
48.78 | -14.4313 | 0.03676 | -0.0018902 | 307.6949 | 293.2636 | -5.0626 | -0.016726 | 300.4793 | -7.2156 | 302.8845 | 0.99244 | -0.023832 | 0.99266 | -0.023838
48.8 | -14.158 | 0.03676 | -0.0017448 | 307.603 | 293.445 | -4.9707 | -0.016422 | 300.524 | -7.079 | 302.8837 | 0.99259 | -0.023381 | 0.99281 | -0.023386
48.82 | -13.8847 | 0.036561 | -0.0015267 | 307.3918 | 293.5071 | -4.7595 | -0.015725 | 300.4495 | -6.9423 | 302.7636 | 0.99234 | -0.022929 | 0.99256 | -0.022935
48.84 | -13.174 | 0.036561 | -0.00094508 | 306.522 | 293.348 | -3.8897 | -0.0129 | 299.935 | -6.587 | 302.1307 | 0.99064 | -0.021756 | 0.99086 | -0.021761
48.86 | -11.7801 | 0.036561 | -0.0002181 | 306.2225 | 294.4424 | -3.5902 | -0.0119 | 300.3325 | -5.89 | 302.2958 | 0.99195 | -0.019454 | 0.99218 | -0.019458
48.88 | -10.5228 | 0.03676 | 0.00058159 | 305.5101 | 294.9873 | -2.8778 | -0.0095078 | 300.2487 | -5.2614 | 302.0025 | 0.99168 | -0.017378 | 0.9919 | -0.017382
48.9 | -9.1835 | 0.03676 | 0.0013086 | 305.0054 | 295.8219 | -2.3731 | -0.0078403 | 300.4136 | -4.5918 | 301.9442 | 0.99222 | -0.015166 | 0.99244 | -0.015169
48.92 | -7.735 | 0.037356 | 0.0020356 | 304.4136 | 296.6786 | -1.7813 | -0.0058851 | 300.5461 | -3.8675 | 301.8353 | 0.99266 | -0.012774 | 0.99288 | -0.012777
48.94 | -5.9584 | 0.037356 | 0.002908 | 303.163 | 297.2046 | -0.5307 | -0.0017533 | 300.1838 | -2.9792 | 301.1769 | 0.99146 | -0.0098398 | 0.99169 | -0.009842
48.96 | -4.2091 | 0.037356 | 0.0036349 | 302.7072 | 298.4981 | -0.0749 | -0.00024746 | 300.6026 | -2.1046 | 301.3042 | 0.99284 | -0.0069511 | 0.99307 | -0.0069526
48.98 | -2.2139 | 0.037952 | 0.0045073 | 302.2098 | 299.9959 | 0.4225 | 0.0013959 | 301.1029 | -1.1069 | 301.4718 | 0.9945 | -0.0036561 | 0.99472 | -0.0036569
49 | -0.38265 | 0.037952 | 0.0054524 | 301.0099 | 300.6273 | 1.6224 | 0.0053602 | 300.8186 | -0.19132 | 300.8824 | 0.99356 | -0.000632 | 0.99378 | -0.000632
49.02 | 1.5579 | 0.038349 | 0.0061794 | 300.6572 | 302.2151 | 1.9751 | 0.0065254 | 301.4362 | 0.77896 | 301.1765 | 0.9956 | 0.0025728 | 0.99582 | 0.0025734
49.04 | 3.3072 | 0.038349 | 0.0071245 | 300.3011 | 303.6083 | 2.3312 | 0.0077019 | 301.9547 | 1.6536 | 301.4035 | 0.99731 | 0.0054615 | 0.99754 | 0.0054628
49.06 | 5.3297 | 0.038349 | 0.0079969 | 299.6655 | 304.9952 | 2.9668 | 0.0098018 | 302.3304 | 2.6649 | 301.4421 | 0.99855 | 0.0088017 | 0.99878 | 0.0088036
49.08 | 6.9423 | 0.038945 | 0.0088693 | 298.1852 | 305.1275 | 3.4471 | 0.011389 | 301.6564 | 3.4712 | 300.4993 | 0.99633 | 0.011465 | 0.99655 | 0.011467
49.1 | 8.4729 | 0.038945 | 0.0095962 | 298.0179 | 306.4908 | 3.6144 | 0.011941 | 302.2544 | 4.2365 | 300.8422 | 0.9983 | 0.013992 | 0.99853 | 0.013996
49.12 | 9.9488 | 0.038945 | 0.010323 | 297.4918 | 307.4406 | 4.1405 | 0.01368 | 302.4662 | 4.9744 | 300.8081 | 0.999 | 0.01643 | 0.99923 | 0.016433
49.14 | 11.1515 | 0.039541 | 0.010978 | 297.4337 | 308.5852 | 4.1986 | 0.013872 | 303.0094 | 5.5757 | 301.1509 | 1.0008 | 0.018416 | 1.001 | 0.01842
49.16 | 12.5727 | 0.039541 | 0.011632 | 297.0203 | 309.593 | 4.612 | 0.015237 | 303.3067 | 6.2864 | 301.2112 | 1.0018 | 0.020763 | 1.002 | 0.020768
49.18 | 13.502 | 0.040137 | 0.012141 | 296.4082 | 309.9102 | 5.2241 | 0.01726 | 303.1592 | 6.751 | 300.9089 | 1.0013 | 0.022298 | 1.0015 | 0.022303
49.2 | 14.076 | 0.040137 | 0.012504 | 296.6607 | 310.7367 | 4.9716 | 0.016425 | 303.6987 | 7.038 | 301.3527 | 1.0031 | 0.023245 | 1.0033 | 0.023251
49.22 | 14.5953 | 0.040137 | 0.01294 | 296.704 | 311.2993 | 4.9283 | 0.0163 | 304.0016 | 7.2976 | 301.5691 | 1.0041 | 0.024103 | 1.0043 | 0.024108
49.24 | 14.9506 | 0.040535 | 0.013086 | 296.5931 | 311.5437 | 5.0392 | 0.016649 | 304.0684 | 7.4753 | 301.5766 | 1.0043 | 0.02469 | 1.0045 | 0.024695
49.26 | 14.9233 | 0.040535 | 0.013231 | 297.0575 | 311.9808 | 4.5748 | 0.0151 | 304.5191 | 7.4616 | 302.0319 | 1.0058 | 0.024645 | 1.006 | 0.02465
49.28 | 14.8686 | 0.040932 | 0.013231 | 297.933 | 312.8016 | 4.6993 | 0.0155 | 305.3673 | 7.4343 | 302.8892 | 1.0086 | 0.024554 | 1.0088 | 0.02456
49.3 | 14.322 | 0.040932 | 0.013013 | 298.6889 | 313.0109 | 3.9434 | 0.013028 | 305.8499 | 7.161 | 303.4629 | 1.0102 | 0.023652 | 1.0104 | 0.023657
49.32 | 13.748 | 0.040932 | 0.012722 | 298.5916 | 312.3396 | 4.0407 | 0.0133 | 305.4656 | 6.874 | 303.1743 | 1.0089 | 0.022704 | 1.0091 | 0.022709
49.34 | 12.7367 | 0.041131 | 0.012068 | 299.51 | 312.2467 | 3.1223 | 0.0103 | 305.8784 | 6.3684 | 303.7556 | 1.0103 | 0.021034 | 1.0105 | 0.021038
49.36 | 11.8074 | 0.041131 | 0.011559 | 299.7781 | 311.5855 | 2.8542 | 0.0094298 | 305.6818 | 5.9037 | 303.7139 | 1.0096 | 0.019499 | 1.0098 | 0.019503
49.38 | 10.4955 | 0.040932 | 0.010759 | 300.5081 | 311.0036 | 2.1242 | 0.007018 | 305.7558 | 5.2477 | 304.0066 | 1.0099 | 0.017332 | 1.0101 | 0.017336
49.4 | 9.1562 | 0.040932 | 0.010105 | 301.5776 | 310.7338 | 1.0547 | 0.00348 | 306.1557 | 4.5781 | 304.6297 | 1.0112 | 0.015121 | 1.0114 | 0.015124
49.42 | 7.4616 | 0.040932 | 0.0093054 | 301.9397 | 309.4013 | 0.6926 | 0.0022882 | 305.6705 | 3.7308 | 304.4269 | 1.0096 | 0.012322 | 1.0098 | 0.012325
49.44 | 5.7944 | 0.040535 | 0.0085058 | 302.5406 | 308.335 | 0.0917 | 0.00030296 | 305.4378 | 2.8972 | 304.4721 | 1.0088 | 0.009569 | 1.009 | 0.0095711
49.46 | 4.0725 | 0.040535 | 0.0077061 | 303.1634 | 307.2359 | -0.5311 | -0.0017547 | 305.1996 | 2.0362 | 304.5209 | 1.008 | 0.0067254 | 1.0083 | 0.0067269
49.48 | 2.1592 | 0.040535 | 0.0068337 | 304.1389 | 306.2981 | -1.5066 | -0.0049776 | 305.2185 | 1.0796 | 304.8586 | 1.0081 | 0.0035658 | 1.0083 | 0.0035666
49.5 | 0.10933 | 0.03974 | 0.0059613 | 304.7192 | 304.8285 | -2.0869 | -0.0068948 | 304.7739 | 0.054664 | 304.7556 | 1.0066 | 0.000181 | 1.0068 | 0.000181
49.52 | -1.5033 | 0.03974 | 0.0050889 | 304.976 | 303.4727 | -2.3437 | -0.0077432 | 304.2244 | -0.75163 | 304.4749 | 1.0048 | -0.0024825 | 1.005 | -0.0024831
49.54 | -3.3345 | 0.039343 | 0.00429 | 305.6351 | 302.3006 | -3.0028 | -0.0099208 | 303.9678 | -1.6673 | 304.5236 | 1.004 | -0.0055067 | 1.0042 | -0.0055079
49.56 | -5.1111 | 0.039343 | 0.0034168 | 306.3137 | 301.2026 | -3.6814 | -0.012163 | 303.7582 | -2.5555 | 304.61 | 1.0033 | -0.0084406 | 1.0035 | -0.0084425
49.58 | -6.8057 | 0.039343 | 0.0026172 | 307.1414 | 300.3357 | -4.5091 | -0.014897 | 303.7386 | -3.4028 | 304.8728 | 1.0032 | -0.011239 | 1.0034 | -0.011242
49.6 | -8.3363 | 0.038747 | 0.00189 | 308.3591 | 300.0228 | -4.7268 | -0.015617 | 304.191 | -4.1681 | 305.5803 | 1.0047 | -0.013767 | 1.0049 | -0.01377
49.62 | -9.7849 | 0.038747 | 0.0010905 | 308.5845 | 298.7996 | -4.9522 | -0.016361 | 303.6921 | -4.8924 | 305.3229 | 1.003 | -0.016159 | 1.0033 | -0.016163
49.64 | -11.2061 | 0.038349 | 0.00050889 | 309.0961 | 297.89 | -5.4638 | -0.018052 | 303.493 | -5.6031 | 305.3607 | 1.0024 | -0.018506 | 1.0026 | -0.01851
49.66 | -12.3541 | 0.038349 | -0.0002181 | 309.1523 | 296.7982 | -5.52 | -0.018237 | 302.9753 | -6.177 | 305.0343 | 1.0007 | -0.020402 | 1.0009 | -0.020406
49.68 | -13.2287 | 0.038349 | -0.00065429 | 309.6027 | 296.374 | -5.9704 | -0.019725 | 302.9884 | -6.6143 | 305.1931 | 1.0007 | -0.021846 | 1.001 | -0.021851
49.7 | -13.8847 | 0.037952 | -0.0010905 | 309.5438 | 295.6591 | -5.9115 | -0.019531 | 302.6015 | -6.9423 | 304.9156 | 0.99945 | -0.022929 | 0.99967 | -0.022935
49.72 | -14.322 | 0.037952 | -0.0013813 | 309.5934 | 295.2714 | -5.9611 | -0.019695 | 302.4324 | -7.161 | 304.8194 | 0.99889 | -0.023652 | 0.99911 | -0.023657
49.74 | -14.7046 | 0.037952 | -0.0016721 | 309.4224 | 294.7178 | -5.7901 | -0.01913 | 302.0701 | -7.3523 | 304.5209 | 0.99769 | -0.024284 | 0.99792 | -0.024289
49.76 | -14.6499 | 0.037554 | -0.0016721 | 309.1928 | 294.5429 | -5.5605 | -0.0184 | 301.8678 | -7.325 | 304.3095 | 0.99702 | -0.024193 | 0.99725 | -0.024199
49.78 | -14.322 | 0.037554 | -0.0015267 | 308.9478 | 294.6258 | -5.3155 | -0.0176 | 301.7868 | -7.161 | 304.1738 | 0.99676 | -0.023652 | 0.99698 | -0.023657
49.8 | -14.076 | 0.037356 | -0.0015994 | 308.4402 | 294.3642 | -4.8079 | -0.015885 | 301.4022 | -7.038 | 303.7482 | 0.99549 | -0.023245 | 0.99571 | -0.023251
49.82 | -13.7207 | 0.037356 | -0.0012359 | 308.2092 | 294.4885 | -4.5769 | -0.015121 | 301.3489 | -6.8603 | 303.6356 | 0.99531 | -0.022659 | 0.99553 | -0.022664
49.84 | -13.01 | 0.037356 | -0.00072699 | 307.4762 | 294.4662 | -3.8439 | -0.0127 | 300.9712 | -6.505 | 303.1395 | 0.99406 | -0.021485 | 0.99429 | -0.02149
49.86 | -11.8621 | 0.037554 | 0 | 306.2488 | 294.3867 | -3.6165 | -0.0119 | 300.3178 | -5.931 | 302.2948 | 0.9919 | -0.019589 | 0.99213 | -0.019594
49.88 | -10.4682 | 0.037554 | 0.00072699 | 305.3838 | 294.9156 | -2.7515 | -0.0090905 | 300.1497 | -5.2341 | 301.8944 | 0.99135 | -0.017287 | 0.99157 | -0.017291
49.9 | -8.9922 | 0.037554 | 0.0015267 | 304.4932 | 295.501 | -1.8609 | -0.0061481 | 299.9971 | -4.4961 | 301.4958 | 0.99084 | -0.01485 | 0.99107 | -0.014853
49.92 | -7.6803 | 0.037753 | 0.002181 | 304.293 | 296.6127 | -1.6607 | -0.0054867 | 300.4529 | -3.8401 | 301.7329 | 0.99235 | -0.012683 | 0.99257 | -0.012686
49.94 | -5.8764 | 0.037753 | 0.0030533 | 303.6786 | 297.8022 | -1.0463 | -0.0034568 | 300.7404 | -2.9382 | 301.7198 | 0.9933 | -0.0097044 | 0.99352 | -0.0097066
49.96 | -3.8811 | 0.038548 | 0.0039257 | 302.5848 | 298.7037 | 0.0475 | 0.00015693 | 300.6442 | -1.9406 | 301.2911 | 0.99298 | -0.0064094 | 0.99321 | -0.0064109
49.98 | -2.2959 | 0.038548 | 0.0047254 | 301.7928 | 299.4969 | 0.8395 | 0.0027736 | 300.6449 | -1.1479 | 301.0275 | 0.99298 | -0.0037915 | 0.99321 | -0.0037923
50 | -0.46464 | 0.038548 | 0.0055978 | 301.2077 | 300.7431 | 1.4246 | 0.0047067 | 300.9754 | -0.23232 | 301.0528 | 0.99408 | -0.000767 | 0.9943 | -0.000767
50.02 | 1.5306 | 0.038945 | 0.0064702 | 300.929 | 302.4596 | 1.7033 | 0.0056274 | 301.6943 | 0.7653 | 301.4392 | 0.99645 | 0.0025277 | 0.99668 | 0.0025282
50.04 | 3.3618 | 0.038945 | 0.00727 | 300.3295 | 303.6913 | 2.3028 | 0.0076081 | 302.0104 | 1.6809 | 301.4501 | 0.99749 | 0.0055518 | 0.99772 | 0.0055531
50.06 | 5.1657 | 0.03974 | 0.008215 | 299.7727 | 304.9384 | 2.8596 | 0.0094477 | 302.3556 | 2.5829 | 301.4946 | 0.99863 | 0.0085308 | 0.99886 | 0.0085328
50.08 | 6.8603 | 0.03974 | 0.0090146 | 299.2936 | 306.1539 | 3.3387 | 0.011031 | 302.7238 | 3.4302 | 301.5804 | 0.99985 | 0.011329 | 1.0001 | 0.011332
50.1 | 8.5276 | 0.03974 | 0.0097416 | 298.6371 | 307.1647 | 3.9952 | 0.0132 | 302.9009 | 4.2638 | 301.4796 | 1.0004 | 0.014083 | 1.0007 | 0.014086
50.12 | 9.8395 | 0.040137 | 0.010541 | 298.6843 | 308.5238 | 3.948 | 0.013044 | 303.6041 | 4.9198 | 301.9641 | 1.0028 | 0.016249 | 1.003 | 0.016253
50.14 | 11.2334 | 0.040137 | 0.011196 | 298.0832 | 309.3166 | 4.5491 | 0.01503 | 303.6999 | 5.6167 | 301.8277 | 1.0031 | 0.018551 | 1.0033 | 0.018555
50.16 | 12.4907 | 0.040137 | 0.011777 | 297.9429 | 310.4336 | 4.6894 | 0.015493 | 304.1883 | 6.2454 | 302.1065 | 1.0047 | 0.020627 | 1.0049 | 0.020632
50.18 | 13.256 | 0.040535 | 0.012286 | 296.6802 | 309.9362 | 4.9521 | 0.016361 | 303.3082 | 6.628 | 301.0989 | 1.0018 | 0.021891 | 1.002 | 0.021896
50.2 | 14.1306 | 0.040535 | 0.012722 | 296.8542 | 310.9848 | 4.7781 | 0.015786 | 303.9195 | 7.0653 | 301.5644 | 1.0038 | 0.023336 | 1.004 | 0.023341
50.22 | 14.5406 | 0.04133 | 0.013086 | 297.8369 | 312.3775 | 4.7954 | 0.015843 | 305.1072 | 7.2703 | 302.6838 | 1.0077 | 0.024013 | 1.008 | 0.024018
50.24 | 14.8959 | 0.04133 | 0.013304 | 297.8903 | 312.7862 | 4.742 | 0.0157 | 305.3383 | 7.448 | 302.8556 | 1.0085 | 0.0246 | 1.0087 | 0.024605
50.26 | 14.9506 | 0.04133 | 0.013449 | 297.9896 | 312.9402 | 4.6427 | 0.0153 | 305.4649 | 7.4753 | 302.9731 | 1.0089 | 0.02469 | 1.0091 | 0.024695
50.28 | 14.7866 | 0.041528 | 0.013377 | 298.7073 | 313.4939 | 3.925 | 0.012968 | 306.1006 | 7.3933 | 303.6362 | 1.011 | 0.024419 | 1.0112 | 0.024424
50.3 | 14.2673 | 0.041528 | 0.013086 | 298.7491 | 313.0164 | 3.8832 | 0.0128 | 305.8827 | 7.1336 | 303.5049 | 1.0103 | 0.023561 | 1.0105 | 0.023567
50.32 | 13.5567 | 0.041528 | 0.01265 | 299.1122 | 312.6689 | 3.5201 | 0.0116 | 305.8905 | 6.7783 | 303.6311 | 1.0103 | 0.022388 | 1.0105 | 0.022393
50.34 | 12.7094 | 0.041528 | 0.012213 | 299.4554 | 312.1648 | 3.1769 | 0.010496 | 305.8101 | 6.3547 | 303.6919 | 1.01 | 0.020989 | 1.0103 | 0.020993
50.36 | 11.7254 | 0.041528 | 0.011559 | 299.9716 | 311.697 | 2.6607 | 0.0087905 | 305.8343 | 5.8627 | 303.8801 | 1.0101 | 0.019364 | 1.0104 | 0.019368
50.38 | 10.3315 | 0.041528 | 0.010832 | 300.8492 | 311.1807 | 1.7831 | 0.0058911 | 306.0149 | 5.1657 | 304.293 | 1.0107 | 0.017062 | 1.0109 | 0.017066
50.4 | 8.7462 | 0.041528 | 0.010105 | 301.0259 | 309.7721 | 1.6064 | 0.00531 | 305.399 | 4.3731 | 303.9413 | 1.0087 | 0.014444 | 1.0089 | 0.014447
50.42 | 7.407 | 0.041528 | 0.0093781 | 302.0806 | 309.4876 | 0.5517 | 0.0018227 | 305.7841 | 3.7035 | 304.5496 | 1.01 | 0.012232 | 1.0102 | 0.012235
50.44 | 5.6577 | 0.041131 | 0.0085785 | 302.6197 | 308.2774 | 0.0126 | 4.1628e-05 | 305.4486 | 2.8289 | 304.5056 | 1.0089 | 0.0093433 | 1.0091 | 0.0093454
50.46 | 3.9085 | 0.041131 | 0.0077788 | 303.436 | 307.3445 | -0.8037 | -0.0026553 | 305.3902 | 1.9542 | 304.7388 | 1.0087 | 0.0064545 | 1.0089 | 0.006456
50.48 | 2.0226 | 0.040336 | 0.0069064 | 303.9008 | 305.9234 | -1.2685 | -0.0041909 | 304.9121 | 1.0113 | 304.575 | 1.0071 | 0.0033401 | 1.0073 | 0.0033409
50.5 | 0.21866 | 0.040336 | 0.0061067 | 304.7249 | 304.9436 | -2.0926 | -0.0069136 | 304.8342 | 0.10933 | 304.7978 | 1.0068 | 0.000361 | 1.007 | 0.000361
50.52 | -1.5853 | 0.040336 | 0.0052343 | 305.5162 | 303.9309 | -2.8839 | -0.00953 | 304.7236 | -0.79263 | 304.9878 | 1.0065 | -0.0026179 | 1.0067 | -0.0026185
50.54 | -3.4165 | 0.03974 | 0.00436 | 305.7372 | 302.3207 | -3.1049 | -0.010258 | 304.029 | -1.7082 | 304.5984 | 1.0042 | -0.0056421 | 1.0044 | -0.0056434
50.56 | -5.1111 | 0.03974 | 0.0034895 | 306.4754 | 301.3643 | -3.8431 | -0.012697 | 303.9199 | -2.5555 | 304.7717 | 1.0038 | -0.0084406 | 1.004 | -0.0084425
50.58 | -6.997 | 0.03974 | 0.0026899 | 306.939 | 299.942 | -4.3067 | -0.014229 | 303.4405 | -3.4985 | 304.6067 | 1.0022 | -0.011555 | 1.0024 | -0.011558
50.6 | -8.5002 | 0.039343 | 0.00189 | 307.3207 | 298.8205 | -4.6884 | -0.01549 | 303.0706 | -4.2501 | 304.4873 | 1.001 | -0.014038 | 1.0012 | -0.014041
50.62 | -9.8942 | 0.039343 | 0.0010905 | 307.9357 | 298.0415 | -5.3034 | -0.017522 | 302.9886 | -4.9471 | 304.6376 | 1.0007 | -0.016339 | 1.001 | -0.016343
50.64 | -11.2334 | 0.038747 | 0.00050889 | 308.011 | 296.7776 | -5.3787 | -0.01777 | 302.3943 | -5.6167 | 304.2665 | 0.99876 | -0.018551 | 0.99899 | -0.018555
50.66 | -12.2721 | 0.038747 | -0.0001454 | 308.297 | 296.0249 | -5.6647 | -0.018715 | 302.161 | -6.136 | 304.2063 | 0.99799 | -0.020266 | 0.99822 | -0.020271
50.68 | -13.092 | 0.038747 | -0.00058159 | 308.1696 | 295.0776 | -5.5373 | -0.018294 | 301.6236 | -6.546 | 303.8056 | 0.99622 | -0.02162 | 0.99644 | -0.021625
50.7 | -13.8573 | 0.038349 | -0.0010905 | 308.3871 | 294.5298 | -5.7548 | -0.019013 | 301.4584 | -6.9287 | 303.768 | 0.99567 | -0.022884 | 0.9959 | -0.022889
50.72 | -14.5133 | 0.038349 | -0.0013813 | 308.537 | 294.0237 | -5.9047 | -0.019508 | 301.2804 | -7.2566 | 303.6992 | 0.99508 | -0.023968 | 0.99531 | -0.023973
50.74 | -14.5953 | 0.038349 | -0.0015267 | 308.0274 | 293.4321 | -5.3951 | -0.017825 | 300.7298 | -7.2976 | 303.1623 | 0.99326 | -0.024103 | 0.99349 | -0.024108
50.76 | -14.5406 | 0.037952 | -0.0015994 | 308.9412 | 294.4006 | -5.3089 | -0.01754 | 301.6709 | -7.2703 | 304.0943 | 0.99637 | -0.024013 | 0.9966 | -0.024018
50.78 | -14.3493 | 0.037952 | -0.0015267 | 308.8566 | 294.5073 | -5.2243 | -0.01726 | 301.682 | -7.1746 | 304.0735 | 0.99641 | -0.023697 | 0.99663 | -0.023702
50.8 | -14.0486 | 0.037753 | -0.001454 | 308.6875 | 294.6389 | -5.0552 | -0.0167 | 301.6632 | -7.0243 | 304.0046 | 0.99635 | -0.0232 | 0.99657 | -0.023206
50.82 | -13.7753 | 0.037753 | -0.0012359 | 308.2457 | 294.4704 | -4.6134 | -0.0152 | 301.358 | -6.8877 | 303.6539 | 0.99534 | -0.022749 | 0.99556 | -0.022754
50.84 | -12.8734 | 0.037753 | -0.00072699 | 307.5527 | 294.6793 | -3.9204 | -0.013 | 301.116 | -6.4367 | 303.2616 | 0.99454 | -0.021259 | 0.99477 | -0.021264
50.86 | -11.4794 | 0.037753 | 0.0001454 | 305.7091 | 294.2297 | -3.0768 | -0.010165 | 299.9694 | -5.7397 | 301.8826 | 0.99075 | -0.018957 | 0.99098 | -0.018962
50.88 | -10.3042 | 0.037753 | 0.00079969 | 305.3826 | 295.0784 | -2.7503 | -0.0090866 | 300.2305 | -5.1521 | 301.9479 | 0.99162 | -0.017017 | 0.99184 | -0.01702
50.9 | -8.9649 | 0.03815 | 0.0015994 | 304.6414 | 295.6765 | -2.0091 | -0.0066378 | 300.159 | -4.4824 | 301.6531 | 0.99138 | -0.014805 | 0.9916 | -0.014808
50.92 | -7.2976 | 0.03815 | 0.0023264 | 304.2496 | 296.952 | -1.6173 | -0.0053433 | 300.6008 | -3.6488 | 301.8171 | 0.99284 | -0.012052 | 0.99306 | -0.012054
50.94 | -5.6031 | 0.03815 | 0.003126 | 303.2959 | 297.6928 | -0.6636 | -0.0021924 | 300.4944 | -2.8015 | 301.4282 | 0.99249 | -0.009253 | 0.99271 | -0.0092551
50.96 | -3.8811 | 0.038945 | 0.0039984 | 302.8603 | 298.9792 | -0.228 | -0.00075328 | 300.9197 | -1.9406 | 301.5666 | 0.99389 | -0.0064094 | 0.99412 | -0.0064109
50.98 | -2.1592 | 0.038945 | 0.0047254 | 302.2478 | 300.0886 | 0.3845 | 0.0012703 | 301.1682 | -1.0796 | 301.5281 | 0.99471 | -0.0035658 | 0.99494 | -0.0035666
51 | -0.19132 | 0.038945 | 0.0056705 | 301.4155 | 301.2242 | 1.2168 | 0.0040201 | 301.3198 | -0.095662 | 301.3517 | 0.99521 | -0.000316 | 0.99544 | -0.000316
51.02 | 1.5306 | 0.039343 | 0.0064702 | 300.7134 | 302.244 | 1.9189 | 0.0063397 | 301.4787 | 0.7653 | 301.2236 | 0.99574 | 0.0025277 | 0.99596 | 0.0025282
51.04 | 3.5532 | 0.039343 | 0.007488 | 300.0176 | 303.5708 | 2.6147 | 0.0086386 | 301.7942 | 1.7766 | 301.202 | 0.99678 | 0.0058678 | 0.99701 | 0.0058691
51.06 | 5.3024 | 0.039939 | 0.008215 | 298.8386 | 304.141 | 2.7937 | 0.0092299 | 301.4898 | 2.6512 | 300.6061 | 0.99578 | 0.0087565 | 0.996 | 0.0087585
51.08 | 6.751 | 0.039939 | 0.0090146 | 298.0909 | 304.8419 | 3.5414 | 0.0117 | 301.4664 | 3.3755 | 300.3412 | 0.9957 | 0.011149 | 0.99592 | 0.011151
51.1 | 8.3363 | 0.039939 | 0.009887 | 298.2061 | 306.5424 | 3.4262 | 0.01132 | 302.3742 | 4.1681 | 300.9849 | 0.9987 | 0.013767 | 0.99892 | 0.01377
51.12 | 10.0582 | 0.040535 | 0.010687 | 298.3242 | 308.3824 | 4.3081 | 0.014233 | 303.3533 | 5.0291 | 301.6769 | 1.0019 | 0.01661 | 1.0022 | 0.016614
51.14 | 11.2061 | 0.040535 | 0.011268 | 297.9692 | 309.1753 | 4.6631 | 0.015406 | 303.5723 | 5.6031 | 301.7046 | 1.0027 | 0.018506 | 1.0029 | 0.01851
51.16 | 12.3814 | 0.041131 | 0.011923 | 298.2393 | 310.6207 | 4.393 | 0.014514 | 304.43 | 6.1907 | 302.3664 | 1.0055 | 0.020447 | 1.0057 | 0.020452
51.18 | 13.174 | 0.041131 | 0.012359 | 297.6386 | 310.8126 | 4.9937 | 0.016498 | 304.2256 | 6.587 | 302.0299 | 1.0048 | 0.021756 | 1.005 | 0.021761
51.2 | 14.1853 | 0.041131 | 0.01294 | 297.8311 | 312.0164 | 4.8012 | 0.015862 | 304.9238 | 7.0927 | 302.5595 | 1.0071 | 0.023426 | 1.0073 | 0.023431
51.22 | 14.4313 | 0.041727 | 0.013086 | 297.8665 | 312.2978 | 4.7658 | 0.015745 | 305.0821 | 7.2156 | 302.6769 | 1.0076 | 0.023832 | 1.0079 | 0.023838
51.24 | 14.8413 | 0.041727 | 0.013304 | 297.9865 | 312.8278 | 4.6458 | 0.015349 | 305.4071 | 7.4206 | 302.9336 | 1.0087 | 0.024509 | 1.0089 | 0.024515
51.26 | 14.9779 | 0.041727 | 0.013595 | 298.2241 | 313.202 | 4.4082 | 0.014564 | 305.7131 | 7.489 | 303.2167 | 1.0097 | 0.024735 | 1.01 | 0.02474
51.28 | 14.7319 | 0.041926 | 0.013377 | 298.0948 | 312.8267 | 4.5375 | 0.014991 | 305.4608 | 7.366 | 303.0054 | 1.0089 | 0.024329 | 1.0091 | 0.024334
51.3 | 14.24 | 0.041926 | 0.013231 | 298.3094 | 312.5494 | 4.3229 | 0.014282 | 305.4294 | 7.12 | 303.0561 | 1.0088 | 0.023516 | 1.009 | 0.023522
51.32 | 13.6387 | 0.042124 | 0.012795 | 298.9634 | 312.6021 | 3.6689 | 0.012121 | 305.7827 | 6.8193 | 303.5096 | 1.01 | 0.022523 | 1.0102 | 0.022528
51.34 | 12.7367 | 0.042124 | 0.012359 | 299.2936 | 312.0303 | 3.3387 | 0.011031 | 305.662 | 6.3684 | 303.5392 | 1.0096 | 0.021034 | 1.0098 | 0.021038
51.36 | 11.6161 | 0.042124 | 0.011705 | 299.9532 | 311.5693 | 2.6791 | 0.00885 | 305.7612 | 5.808 | 303.8252 | 1.0099 | 0.019183 | 1.0101 | 0.019187
51.38 | 10.3315 | 0.042124 | 0.010905 | 300.5787 | 310.9102 | 2.0536 | 0.0067848 | 305.7444 | 5.1657 | 304.0225 | 1.0098 | 0.017062 | 1.0101 | 0.017066
51.4 | 8.7189 | 0.042124 | 0.010178 | 301.0173 | 309.7362 | 1.615 | 0.0053357 | 305.3768 | 4.3595 | 303.9236 | 1.0086 | 0.014399 | 1.0088 | 0.014402
51.42 | 7.2703 | 0.041528 | 0.0094508 | 302.2361 | 309.5064 | 0.3962 | 0.001309 | 305.8713 | 3.6352 | 304.6595 | 1.0102 | 0.012006 | 1.0105 | 0.012009
51.44 | 5.5757 | 0.041528 | 0.0085785 | 302.5683 | 308.144 | 0.064 | 0.00021145 | 305.3562 | 2.7879 | 304.4269 | 1.0085 | 0.0092079 | 1.0088 | 0.00921
51.46 | 3.8538 | 0.041528 | 0.0078515 | 303.523 | 307.3768 | -0.8907 | -0.0029427 | 305.4499 | 1.9269 | 304.8076 | 1.0089 | 0.0063643 | 1.0091 | 0.0063657
51.48 | 2.1319 | 0.040932 | 0.0070518 | 303.8022 | 305.9341 | -1.1699 | -0.0038652 | 304.8681 | 1.0659 | 304.5128 | 1.0069 | 0.0035207 | 1.0072 | 0.0035215
51.5 | 0.27332 | 0.040932 | 0.0061794 | 304.8449 | 305.1182 | -2.2126 | -0.0073101 | 304.9816 | 0.13666 | 304.936 | 1.0073 | 0.00045137 | 1.0075 | 0.00045147
51.52 | -1.5853 | 0.040932 | 0.0053797 | 305.5154 | 303.9301 | -2.8831 | -0.0095253 | 304.7228 | -0.79263 | 304.987 | 1.0065 | -0.0026179 | 1.0067 | -0.0026185
51.54 | -3.6352 | 0.040336 | 0.00443 | 306.0312 | 302.396 | -3.3989 | -0.011229 | 304.2136 | -1.8176 | 304.8195 | 1.0048 | -0.0060032 | 1.005 | -0.0060045
51.56 | -5.2477 | 0.040336 | 0.0035622 | 306.305 | 301.0573 | -3.6727 | -0.012134 | 303.6811 | -2.6239 | 304.5558 | 1.003 | -0.0086662 | 1.0032 | -0.0086682
51.58 | -7.079 | 0.039939 | 0.0027626 | 307.0727 | 299.9937 | -4.4404 | -0.01467 | 303.5332 | -3.5395 | 304.713 | 1.0025 | -0.01169 | 1.0028 | -0.011693
51.6 | -8.6096 | 0.039939 | 0.00204 | 307.7079 | 299.0983 | -5.0756 | -0.016769 | 303.4031 | -4.3048 | 304.838 | 1.0021 | -0.014218 | 1.0023 | -0.014221
51.62 | -10.0582 | 0.039939 | 0.0013086 | 307.7958 | 297.7376 | -5.1635 | -0.017059 | 302.7667 | -5.0291 | 304.4431 | 0.99999 | -0.01661 | 1.0002 | -0.016614
51.64 | -11.2881 | 0.039343 | 0.00065429 | 308.0226 | 296.7345 | -5.3903 | -0.017809 | 302.3785 | -5.6441 | 304.2599 | 0.99871 | -0.018641 | 0.99894 | -0.018646
51.66 | -12.2721 | 0.039343 | 0 | 308.1501 | 295.878 | -5.5178 | -0.01823 | 302.0141 | -6.136 | 304.0594 | 0.99751 | -0.020266 | 0.99773 | -0.020271
51.68 | -13.2287 | 0.039343 | -0.00043619 | 308.2332 | 295.0045 | -5.6009 | -0.018504 | 301.6189 | -6.6143 | 303.8236 | 0.9962 | -0.021846 | 0.99643 | -0.021851
51.7 | -13.994 | 0.038945 | -0.00094508 | 308.454 | 294.46 | -5.8217 | -0.019234 | 301.457 | -6.997 | 303.7893 | 0.99567 | -0.02311 | 0.99589 | -0.023115
51.72 | -14.2946 | 0.038945 | -0.0011632 | 308.2217 | 293.9271 | -5.5894 | -0.018466 | 301.0744 | -7.1473 | 303.4568 | 0.9944 | -0.023606 | 0.99463 | -0.023612
51.74 | -14.7319 | 0.038548 | -0.001454 | 309.3412 | 294.6093 | -5.7089 | -0.018861 | 301.9752 | -7.366 | 304.4306 | 0.99738 | -0.024329 | 0.9976 | -0.024334
51.76 | -14.5133 | 0.038548 | -0.001454 | 308.54 | 294.0267 | -4.9077 | -0.0162 | 301.2834 | -7.2566 | 303.7022 | 0.99509 | -0.023968 | 0.99532 | -0.023973
51.78 | -14.322 | 0.038548 | -0.0013813 | 308.4731 | 294.1511 | -4.8408 | -0.015993 | 301.3121 | -7.161 | 303.6991 | 0.99519 | -0.023652 | 0.99541 | -0.023657
51.8 | -13.912 | 0.038349 | -0.0013086 | 307.0248 | 293.1128 | -4.3925 | -0.0145 | 300.0688 | -6.956 | 302.3875 | 0.99108 | -0.022975 | 0.99131 | -0.02298
51.82 | -13.5293 | 0.038349 | -0.0010905 | 306.7879 | 293.2586 | -4.1556 | -0.013729 | 300.0232 | -6.7647 | 302.2781 | 0.99093 | -0.022343 | 0.99115 | -0.022348
51.84 | -12.7914 | 0.038349 | -0.00050889 | 306.1635 | 293.3721 | -3.5312 | -0.0117 | 299.7678 | -6.3957 | 301.8997 | 0.99009 | -0.021124 | 0.99031 | -0.021129
51.86 | -11.5888 | 0.038349 | 0.0002181 | 305.7972 | 294.2084 | -3.1649 | -0.0105 | 300.0028 | -5.7944 | 301.9343 | 0.99086 | -0.019138 | 0.99109 | -0.019142
51.88 | -9.9762 | 0.038349 | 0.0010178 | 305.027 | 295.0508 | -2.3947 | -0.0079117 | 300.0389 | -4.9881 | 301.7016 | 0.99098 | -0.016475 | 0.99121 | -0.016479
51.9 | -8.6369 | 0.038747 | 0.0017448 | 304.2202 | 295.5833 | -1.5879 | -0.0052462 | 299.9017 | -4.3185 | 301.3412 | 0.99053 | -0.014263 | 0.99075 | -0.014266
51.92 | -7.1336 | 0.038747 | 0.0024718 | 303.9409 | 296.8073 | -1.3086 | -0.0043234 | 300.3741 | -3.5668 | 301.563 | 0.99209 | -0.011781 | 0.99231 | -0.011783
51.94 | -5.3844 | 0.038747 | 0.0033441 | 303.109 | 297.7246 | -0.4767 | -0.0015749 | 300.4168 | -2.6922 | 301.3142 | 0.99223 | -0.0088919 | 0.99246 | -0.0088939
51.96 | -3.7991 | 0.039541 | 0.0041438 | 302.4296 | 298.6305 | 0.2027 | 0.00066969 | 300.53 | -1.8996 | 301.1632 | 0.99261 | -0.006274 | 0.99283 | -0.0062754
51.98 | -1.8039 | 0.039541 | 0.0049435 | 301.5367 | 299.7328 | 1.0956 | 0.0036197 | 300.6347 | -0.90196 | 300.9354 | 0.99295 | -0.002979 | 0.99318 | -0.0029797
52 | 0.027332 | 0.039939 | 0.0058159 | 301.0374 | 301.0647 | 1.5949 | 0.0052693 | 301.0511 | 0.013666 | 301.0465 | 0.99433 | 4.51e-05 | 0.99455 | 4.51e-05
52.02 | 1.8586 | 0.039939 | 0.0066883 | 300.1787 | 302.0373 | 2.4536 | 0.0081063 | 301.108 | 0.92929 | 300.7982 | 0.99451 | 0.0030693 | 0.99474 | 0.00307
52.04 | 3.5258 | 0.039939 | 0.0075607 | 299.7757 | 303.3015 | 2.8566 | 0.0094378 | 301.5386 | 1.7629 | 300.951 | 0.99594 | 0.0058226 | 0.99616 | 0.0058239
52.06 | 5.3844 | 0.040535 | 0.0084331 | 299.7934 | 305.1778 | 2.8389 | 0.0093793 | 302.4856 | 2.6922 | 301.5882 | 0.99906 | 0.0088919 | 0.99929 | 0.0088939
52.08 | 7.0243 | 0.040535 | 0.0092327 | 298.9372 | 305.9615 | 3.6951 | 0.012208 | 302.4494 | 3.5122 | 301.2786 | 0.99894 | 0.0116 | 0.99917 | 0.011603
52.1 | 8.6916 | 0.041131 | 0.010032 | 298.2249 | 306.9165 | 4.4074 | 0.014561 | 302.5707 | 4.3458 | 301.1221 | 0.99935 | 0.014353 | 0.99957 | 0.014357
52.12 | 10.0582 | 0.041131 | 0.010759 | 297.9246 | 307.9828 | 4.7077 | 0.015553 | 302.9537 | 5.0291 | 301.2773 | 1.0006 | 0.01661 | 1.0008 | 0.016614
52.14 | 11.2608 | 0.041131 | 0.011414 | 297.632 | 308.8928 | 5.0003 | 0.01652 | 303.2624 | 5.6304 | 301.3856 | 1.0016 | 0.018596 | 1.0019 | 0.018601
52.16 | 12.3814 | 0.041528 | 0.011995 | 297.7129 | 310.0943 | 4.9194 | 0.016253 | 303.9036 | 6.1907 | 301.84 | 1.0037 | 0.020447 | 1.004 | 0.020452
52.18 | 13.338 | 0.041528 | 0.012577 | 297.687 | 311.025 | 4.9453 | 0.016338 | 304.356 | 6.669 | 302.133 | 1.0052 | 0.022027 | 1.0055 | 0.022032
52.2 | 13.9393 | 0.041528 | 0.01294 | 297.5823 | 311.5216 | 5.05 | 0.016684 | 304.552 | 6.9697 | 302.2287 | 1.0059 | 0.02302 | 1.0061 | 0.023025
52.22 | 14.6499 | 0.042124 | 0.013304 | 297.704 | 312.3539 | 4.9283 | 0.016282 | 305.029 | 7.325 | 302.5873 | 1.0075 | 0.024193 | 1.0077 | 0.024199
52.24 | 14.6773 | 0.042124 | 0.013449 | 297.9354 | 312.6127 | 4.6969 | 0.0155 | 305.274 | 7.3386 | 302.8278 | 1.0083 | 0.024238 | 1.0085 | 0.024244
52.26 | 14.8139 | 0.042522 | 0.013595 | 297.7729 | 312.5868 | 4.8594 | 0.0161 | 305.1799 | 7.407 | 302.7109 | 1.008 | 0.024464 | 1.0082 | 0.02447
52.28 | 14.6773 | 0.042522 | 0.013667 | 298.1298 | 312.8071 | 4.5025 | 0.014876 | 305.4684 | 7.3386 | 303.0222 | 1.0089 | 0.024238 | 1.0091 | 0.024244
52.3 | 14.3493 | 0.042522 | 0.013449 | 298.5817 | 312.931 | 4.0506 | 0.013383 | 305.7563 | 7.1746 | 303.3648 | 1.0099 | 0.023697 | 1.0101 | 0.023702
52.32 | 13.42 | 0.042721 | 0.01294 | 299.076 | 312.496 | 3.5563 | 0.011749 | 305.786 | 6.71 | 303.5493 | 1.01 | 0.022162 | 1.0102 | 0.022167
52.34 | 12.4634 | 0.042721 | 0.012359 | 299.687 | 312.1504 | 2.9453 | 0.0097308 | 305.9187 | 6.2317 | 303.8415 | 1.0104 | 0.020582 | 1.0106 | 0.020587
52.36 | 11.4521 | 0.042721 | 0.01185 | 300.1928 | 311.6449 | 2.4395 | 0.00806 | 305.9189 | 5.7261 | 304.0102 | 1.0104 | 0.018912 | 1.0106 | 0.018917
52.38 | 10.1675 | 0.042721 | 0.011123 | 300.6112 | 310.7787 | 2.0211 | 0.0066774 | 305.695 | 5.0837 | 304.0004 | 1.0097 | 0.016791 | 1.0099 | 0.016795
52.4 | 8.7736 | 0.042721 | 0.010323 | 301.2985 | 310.0721 | 1.3338 | 0.0044067 | 305.6853 | 4.3868 | 304.223 | 1.0096 | 0.014489 | 1.0099 | 0.014492
52.42 | 7.1336 | 0.042323 | 0.0095962 | 301.9439 | 309.0775 | 0.6884 | 0.0022744 | 305.5107 | 3.5668 | 304.3218 | 1.0091 | 0.011781 | 1.0093 | 0.011783
52.44 | 5.4117 | 0.042323 | 0.0087239 | 302.7269 | 308.1386 | -0.0946 | -0.00031254 | 305.4328 | 2.7059 | 304.5308 | 1.0088 | 0.0089371 | 1.009 | 0.0089391
52.46 | 3.4985 | 0.042323 | 0.0079969 | 303.4251 | 306.9236 | -0.7928 | -0.0026193 | 305.1743 | 1.7492 | 304.5913 | 1.0079 | 0.0057775 | 1.0082 | 0.0057788
52.48 | 1.7492 | 0.041727 | 0.0071245 | 303.9383 | 305.6875 | -1.306 | -0.0043148 | 304.8129 | 0.87462 | 304.5214 | 1.0068 | 0.0028887 | 1.007 | 0.0028894
52.5 | 0.13666 | 0.041727 | 0.0063975 | 304.476 | 304.6127 | -1.8437 | -0.0060913 | 304.5443 | 0.06833 | 304.5216 | 1.0059 | 0.000226 | 1.0061 | 0.000226
52.52 | -1.8859 | 0.041131 | 0.0053797 | 305.2357 | 303.3498 | -2.6034 | -0.0086012 | 304.2927 | -0.94295 | 304.6071 | 1.005 | -0.0031144 | 1.0053 | -0.0031151
52.54 | -3.6352 | 0.041131 | 0.00465 | 305.967 | 302.3318 | -3.3347 | -0.011017 | 304.1494 | -1.8176 | 304.7553 | 1.0046 | -0.0060032 | 1.0048 | -0.0060045
52.56 | -5.4664 | 0.041131 | 0.0037803 | 306.3694 | 300.903 | -3.7371 | -0.012347 | 303.6362 | -2.7332 | 304.5473 | 1.0029 | -0.0090273 | 1.0031 | -0.0090294
52.58 | -7.079 | 0.040535 | 0.002908 | 306.9415 | 299.8625 | -4.3092 | -0.014237 | 303.402 | -3.5395 | 304.5818 | 1.0021 | -0.01169 | 1.0023 | -0.011693
52.6 | -8.7736 | 0.040535 | 0.00218 | 307.5803 | 298.8067 | -4.948 | -0.016347 | 303.1935 | -4.3868 | 304.6558 | 1.0014 | -0.014489 | 1.0016 | -0.014492
52.62 | -10.0582 | 0.040535 | 0.001454 | 307.4119 | 297.3537 | -4.7796 | -0.015791 | 302.3828 | -5.0291 | 304.0592 | 0.99872 | -0.01661 | 0.99895 | -0.016614
52.64 | -11.2608 | 0.039939 | 0.00072699 | 307.9626 | 296.7018 | -5.3303 | -0.01761 | 302.3322 | -5.6304 | 304.209 | 0.99856 | -0.018596 | 0.99878 | -0.018601
52.66 | -12.4907 | 0.039939 | 0.0001454 | 308.2101 | 295.7194 | -5.5778 | -0.018428 | 301.9647 | -6.2454 | 304.0465 | 0.99734 | -0.020627 | 0.99757 | -0.020632
52.68 | -13.2833 | 0.039541 | -0.00029079 | 308.0142 | 294.7309 | -5.3819 | -0.017781 | 301.3725 | -6.6417 | 303.5864 | 0.99539 | -0.021936 | 0.99561 | -0.021941
52.7 | -13.994 | 0.039541 | -0.00072699 | 308.0857 | 294.0917 | -5.4534 | -0.018017 | 301.0887 | -6.997 | 303.421 | 0.99445 | -0.02311 | 0.99467 | -0.023115
52.72 | -14.5133 | 0.039541 | -0.0010905 | 308.3412 | 293.8279 | -5.7089 | -0.018861 | 301.0846 | -7.2566 | 303.5034 | 0.99444 | -0.023968 | 0.99466 | -0.023973
52.74 | -14.7593 | 0.039144 | -0.0013086 | 308.2076 | 293.4483 | -5.5753 | -0.01842 | 300.828 | -7.3796 | 303.2878 | 0.99359 | -0.024374 | 0.99381 | -0.024379
52.76 | -14.568 | 0.039144 | -0.0013086 | 307.7946 | 293.2266 | -5.1623 | -0.0171 | 300.5106 | -7.284 | 302.9386 | 0.99254 | -0.024058 | 0.99277 | -0.024063
52.78 | -14.3493 | 0.038945 | -0.0013086 | 307.5367 | 293.1874 | -4.9044 | -0.016203 | 300.3621 | -7.1746 | 302.7536 | 0.99205 | -0.023697 | 0.99227 | -0.023702
52.8 | -14.0486 | 0.038945 | -0.0011632 | 307.2325 | 293.1839 | -4.6002 | -0.0152 | 300.2082 | -7.0243 | 302.5496 | 0.99154 | -0.0232 | 0.99177 | -0.023206
52.82 | -13.5293 | 0.038945 | -0.00087239 | 306.9924 | 293.4631 | -4.3601 | -0.0144 | 300.2277 | -6.7647 | 302.4826 | 0.99161 | -0.022343 | 0.99183 | -0.022348
52.84 | -12.7914 | 0.038945 | -0.00036349 | 306.3002 | 293.5088 | -3.6679 | -0.0121 | 299.9045 | -6.3957 | 302.0364 | 0.99054 | -0.021124 | 0.99076 | -0.021129
52.86 | -11.5614 | 0.038945 | 0.00036349 | 305.8616 | 294.3002 | -3.2293 | -0.0107 | 300.0809 | -5.7807 | 302.0078 | 0.99112 | -0.019093 | 0.99135 | -0.019097
52.88 | -10.2495 | 0.038945 | 0.0010178 | 305.056 | 294.8065 | -2.4237 | -0.0080075 | 299.9313 | -5.1247 | 301.6395 | 0.99063 | -0.016926 | 0.99085 | -0.01693
52.9 | -8.8009 | 0.039343 | 0.0018902 | 304.3389 | 295.538 | -1.7066 | -0.0056383 | 299.9384 | -4.4005 | 301.4053 | 0.99065 | -0.014534 | 0.99087 | -0.014537
52.92 | -7.161 | 0.039343 | 0.0026899 | 303.9893 | 296.8283 | -1.357 | -0.0044833 | 300.4088 | -3.5805 | 301.6023 | 0.9922 | -0.011826 | 0.99243 | -0.011828
52.94 | -5.4117 | 0.040137 | 0.0034895 | 303.4177 | 298.006 | -0.7854 | -0.0025948 | 300.7118 | -2.7059 | 301.6138 | 0.99321 | -0.0089371 | 0.99343 | -0.0089391
52.96 | -3.8811 | 0.040137 | 0.0042165 | 302.4885 | 298.6074 | 0.1438 | 0.00047509 | 300.5479 | -1.9406 | 301.1948 | 0.99266 | -0.0064094 | 0.99289 | -0.0064109
52.98 | -1.8586 | 0.040137 | 0.0051616 | 301.5471 | 299.6885 | 1.0852 | 0.0035853 | 300.6178 | -0.92929 | 300.9276 | 0.9929 | -0.0030693 | 0.99312 | -0.00307
53 | -0.27332 | 0.040535 | 0.0058159 | 301.5704 | 301.2971 | 1.0619 | 0.0035084 | 301.4337 | -0.13666 | 301.4793 | 0.99559 | -0.000451 | 0.99581 | -0.000451
53.02 | 1.7492 | 0.040535 | 0.0068337 | 300.5462 | 302.2954 | 2.0861 | 0.0068921 | 301.4208 | 0.87462 | 301.1293 | 0.99555 | 0.0028887 | 0.99577 | 0.0028894
53.04 | 3.5805 | 0.040535 | 0.00763 | 299.8712 | 303.4517 | 2.7611 | 0.0091222 | 301.6614 | 1.7902 | 301.0647 | 0.99634 | 0.0059129 | 0.99657 | 0.0059142
53.06 | 5.2751 | 0.041131 | 0.0085058 | 298.5313 | 303.8064 | 3.101 | 0.010245 | 301.1688 | 2.6375 | 300.2897 | 0.99472 | 0.0087114 | 0.99494 | 0.0087134
53.08 | 6.8877 | 0.041131 | 0.0093781 | 298.0461 | 304.9338 | 3.5862 | 0.011848 | 301.4899 | 3.4438 | 300.342 | 0.99578 | 0.011374 | 0.996 | 0.011377
53.1 | 8.5276 | 0.041727 | 0.010178 | 297.7098 | 306.2374 | 3.9225 | 0.012959 | 301.9736 | 4.2638 | 300.5523 | 0.99737 | 0.014083 | 0.9976 | 0.014086
53.12 | 10.0582 | 0.041727 | 0.010978 | 296.9092 | 306.9674 | 4.7231 | 0.015604 | 301.9383 | 5.0291 | 300.2619 | 0.99726 | 0.01661 | 0.99748 | 0.016614
53.14 | 11.3428 | 0.041727 | 0.011559 | 297.3112 | 308.654 | 4.3211 | 0.014276 | 302.9826 | 5.6714 | 301.0921 | 1.0007 | 0.018732 | 1.0009 | 0.018736
53.16 | 12.3267 | 0.042124 | 0.012213 | 297.366 | 309.6927 | 5.2663 | 0.017399 | 303.5294 | 6.1634 | 301.4749 | 1.0025 | 0.020357 | 1.0027 | 0.020361
53.18 | 13.0647 | 0.042124 | 0.01265 | 297.7231 | 310.7878 | 4.9092 | 0.016219 | 304.2554 | 6.5323 | 302.078 | 1.0049 | 0.021575 | 1.0051 | 0.02158
53.2 | 14.1033 | 0.042721 | 0.013086 | 297.4243 | 311.5276 | 5.208 | 0.017206 | 304.476 | 7.0517 | 302.1254 | 1.0056 | 0.023291 | 1.0059 | 0.023296
53.22 | 14.404 | 0.042721 | 0.013449 | 297.7647 | 312.1687 | 4.8676 | 0.016082 | 304.9667 | 7.202 | 302.566 | 1.0073 | 0.023787 | 1.0075 | 0.023792
53.24 | 14.6773 | 0.042721 | 0.013667 | 297.6423 | 312.3196 | 4.99 | 0.016486 | 304.9809 | 7.3386 | 302.5347 | 1.0073 | 0.024238 | 1.0075 | 0.024244
53.26 | 14.8686 | 0.043118 | 0.013813 | 297.8456 | 312.7142 | 4.7867 | 0.015815 | 305.2799 | 7.4343 | 302.8018 | 1.0083 | 0.024554 | 1.0085 | 0.02456
53.28 | 14.7319 | 0.043118 | 0.013813 | 298.1562 | 312.8881 | 4.4761 | 0.014788 | 305.5222 | 7.366 | 303.0668 | 1.0091 | 0.024329 | 1.0093 | 0.024334
53.3 | 14.3493 | 0.043118 | 0.013595 | 298.5348 | 312.8841 | 4.0975 | 0.013537 | 305.7094 | 7.1746 | 303.3179 | 1.0097 | 0.023697 | 1.0099 | 0.023702
53.32 | 13.666 | 0.043317 | 0.013086 | 299.111 | 312.777 | 3.5213 | 0.011634 | 305.944 | 6.833 | 303.6663 | 1.0105 | 0.022568 | 1.0107 | 0.022573
53.34 | 12.5454 | 0.043317 | 0.012577 | 299.563 | 312.1084 | 3.0693 | 0.01014 | 305.8357 | 6.2727 | 303.7448 | 1.0101 | 0.020718 | 1.0104 | 0.020722
53.36 | 11.6161 | 0.043317 | 0.011995 | 299.9478 | 311.5639 | 2.6845 | 0.00887 | 305.7558 | 5.808 | 303.8198 | 1.0099 | 0.019183 | 1.0101 | 0.019187
53.38 | 10.3588 | 0.043317 | 0.011268 | 300.8489 | 311.2077 | 1.7834 | 0.0058921 | 306.0283 | 5.1794 | 304.3018 | 1.0108 | 0.017107 | 1.011 | 0.017111
53.4 | 8.8556 | 0.043317 | 0.010541 | 301.3762 | 310.2318 | 1.2561 | 0.00415 | 305.804 | 4.4278 | 304.3281 | 1.01 | 0.014624 | 1.0103 | 0.014628
53.42 | 7.243 | 0.042919 | 0.0097416 | 301.6868 | 308.9298 | 0.9455 | 0.0031238 | 305.3083 | 3.6215 | 304.1011 | 1.0084 | 0.011961 | 1.0086 | 0.011964
53.44 | 5.7397 | 0.042919 | 0.0090146 | 302.3594 | 308.0991 | 0.2729 | 0.00090162 | 305.2293 | 2.8699 | 304.2726 | 1.0081 | 0.0094787 | 1.0084 | 0.0094808
53.46 | 3.8811 | 0.042323 | 0.008215 | 302.9833 | 306.8644 | -0.351 | -0.0011596 | 304.9239 | 1.9406 | 304.277 | 1.0071 | 0.0064094 | 1.0073 | 0.0064109
53.48 | 2.1046 | 0.042323 | 0.0074153 | 304.0571 | 306.1617 | -1.4248 | -0.0047073 | 305.1094 | 1.0523 | 304.7586 | 1.0077 | 0.0034755 | 1.008 | 0.0034763
53.5 | 0.24599 | 0.042323 | 0.0064702 | 304.4583 | 304.7043 | -1.826 | -0.0060328 | 304.5813 | 0.12299 | 304.5403 | 1.006 | 0.000406 | 1.0062 | 0.000406
53.52 | -1.8586 | 0.041926 | 0.0057432 | 304.8032 | 302.9446 | -2.1709 | -0.0071723 | 303.8739 | -0.92929 | 304.1837 | 1.0036 | -0.0030693 | 1.0039 | -0.00307
53.54 | -3.3618 | 0.041926 | 0.00487 | 305.4867 | 302.1249 | -2.8544 | -0.0094305 | 303.8058 | -1.6809 | 304.3661 | 1.0034 | -0.0055518 | 1.0037 | -0.0055531
53.56 | -5.2751 | 0.041926 | 0.0039257 | 306.5085 | 301.2334 | -3.8762 | -0.012806 | 303.871 | -2.6375 | 304.7501 | 1.0036 | -0.0087114 | 1.0039 | -0.0087134
53.58 | -6.8057 | 0.041131 | 0.003126 | 306.6664 | 299.8607 | -4.0341 | -0.013328 | 303.2636 | -3.4028 | 304.3978 | 1.0016 | -0.011239 | 1.0019 | -0.011242
53.6 | -8.5822 | 0.041131 | 0.00233 | 307.0358 | 298.4536 | -4.4035 | -0.014548 | 302.7447 | -4.2911 | 304.1751 | 0.99992 | -0.014173 | 1.0001 | -0.014176
53.62 | -9.9762 | 0.040734 | 0.0015994 | 307.4083 | 297.4321 | -4.776 | -0.015779 | 302.4202 | -4.9881 | 304.0829 | 0.99885 | -0.016475 | 0.99907 | -0.016479
53.64 | -11.0968 | 0.040734 | 0.0010178 | 307.6415 | 296.5447 | -5.0092 | -0.01655 | 302.0931 | -5.5484 | 303.9426 | 0.99777 | -0.018326 | 0.99799 | -0.01833
53.66 | -12.2994 | 0.040734 | 0.00029079 | 308.1083 | 295.8089 | -5.476 | -0.018092 | 301.9586 | -6.1497 | 304.0085 | 0.99732 | -0.020312 | 0.99755 | -0.020316
53.68 | -13.3107 | 0.040137 | -0.0002181 | 309.5787 | 296.268 | -5.9464 | -0.019646 | 302.9234 | -6.6553 | 305.1418 | 1.0005 | -0.021982 | 1.0007 | -0.021987
53.7 | -13.9666 | 0.040137 | -0.00058159 | 309.2217 | 295.2551 | -5.5894 | -0.018466 | 302.2384 | -6.9833 | 304.5662 | 0.99825 | -0.023065 | 0.99847 | -0.02307
53.72 | -14.486 | 0.040137 | -0.00094508 | 309.3903 | 294.9043 | -5.758 | -0.019024 | 302.1473 | -7.243 | 304.5616 | 0.99795 | -0.023922 | 0.99817 | -0.023928
53.74 | -14.7046 | 0.03974 | -0.0010905 | 308.2302 | 293.5256 | -5.5979 | -0.018495 | 300.8779 | -7.3523 | 303.3287 | 0.99375 | -0.024284 | 0.99398 | -0.024289
53.76 | -14.5953 | 0.03974 | -0.0012359 | 307.8681 | 293.2728 | -5.2358 | -0.017298 | 300.5705 | -7.2976 | 303.003 | 0.99274 | -0.024103 | 0.99296 | -0.024108
53.78 | -14.2946 | 0.039541 | -0.0011632 | 308.79 | 294.4954 | -5.1577 | -0.01704 | 301.6427 | -7.1473 | 304.0251 | 0.99628 | -0.023606 | 0.9965 | -0.023612
53.8 | -14.1306 | 0.039541 | -0.0010178 | 308.4579 | 294.3273 | -4.8256 | -0.015943 | 301.3926 | -7.0653 | 303.7477 | 0.99545 | -0.023336 | 0.99568 | -0.023341
53.82 | -13.584 | 0.039541 | -0.00072699 | 307.999 | 294.415 | -4.3667 | -0.0144 | 301.207 | -6.792 | 303.471 | 0.99484 | -0.022433 | 0.99507 | -0.022438
53.84 | -12.7367 | 0.039541 | -0.0001454 | 306.4399 | 293.7032 | -3.8076 | -0.0126 | 300.0715 | -6.3684 | 302.1943 | 0.99109 | -0.021034 | 0.99131 | -0.021038
53.86 | -11.5888 | 0.039541 | 0.00050889 | 305.556 | 293.9672 | -2.9237 | -0.0096594 | 299.7616 | -5.7944 | 301.6931 | 0.99007 | -0.019138 | 0.99029 | -0.019142
53.88 | -10.3588 | 0.03974 | 0.0012359 | 305.2124 | 294.8536 | -2.5801 | -0.0085242 | 300.033 | -5.1794 | 301.7595 | 0.99096 | -0.017107 | 0.99119 | -0.017111
53.9 | -8.9649 | 0.03974 | 0.0020356 | 304.581 | 295.6161 | -1.9487 | -0.0064382 | 300.0986 | -4.4824 | 301.5927 | 0.99118 | -0.014805 | 0.9914 | -0.014808
53.92 | -7.5983 | 0.03974 | 0.0027626 | 304.0246 | 296.4263 | -1.3923 | -0.0045999 | 300.2255 | -3.7991 | 301.4918 | 0.9916 | -0.012548 | 0.99182 | -0.012551
53.94 | -5.9584 | 0.040336 | 0.0034895 | 303.101 | 297.1426 | -0.4687 | -0.0015485 | 300.1218 | -2.9792 | 301.1149 | 0.99126 | -0.0098398 | 0.99148 | -0.009842
53.96 | -4.0178 | 0.040336 | 0.0043619 | 302.7465 | 298.7287 | -0.1142 | -0.0003773 | 300.7376 | -2.0089 | 301.4072 | 0.99329 | -0.0066351 | 0.99351 | -0.0066366
53.98 | -2.2412 | 0.040336 | 0.0052343 | 301.7021 | 299.4609 | 0.9302 | 0.0030732 | 300.5815 | -1.1206 | 300.955 | 0.99278 | -0.0037012 | 0.993 | -0.003702
54 | -0.40998 | 0.040932 | 0.0061067 | 301.2734 | 300.8634 | 1.3589 | 0.0044896 | 301.0684 | -0.20499 | 301.1367 | 0.99438 | -0.000677 | 0.99461 | -0.000677
54.02 | 1.4759 | 0.040932 | 0.0069064 | 300.8531 | 302.329 | 1.7792 | 0.00588 | 301.5911 | 0.73796 | 301.3451 | 0.99611 | 0.0024374 | 0.99633 | 0.0024379
54.04 | 3.3618 | 0.041528 | 0.0078515 | 299.9355 | 303.2973 | 2.6968 | 0.0089098 | 301.6164 | 1.6809 | 301.0561 | 0.99619 | 0.0055518 | 0.99642 | 0.0055531
54.06 | 5.0564 | 0.041528 | 0.00865 | 299.5937 | 304.6501 | 3.0386 | 0.010039 | 302.1219 | 2.5282 | 301.2792 | 0.99786 | 0.0083503 | 0.99809 | 0.0083522
54.08 | 6.8057 | 0.041528 | 0.0094508 | 298.707 | 305.5127 | 3.9253 | 0.012969 | 302.1098 | 3.4028 | 300.9756 | 0.99782 | 0.011239 | 0.99805 | 0.011242
54.1 | 8.6096 | 0.042124 | 0.010396 | 297.3552 | 305.9648 | 4.2771 | 0.014131 | 301.66 | 4.3048 | 300.2251 | 0.99634 | 0.014218 | 0.99656 | 0.014221
54.12 | 9.9762 | 0.042124 | 0.01105 | 296.8805 | 306.8567 | 4.7518 | 0.015699 | 301.8686 | 4.9881 | 300.2059 | 0.99703 | 0.016475 | 0.99725 | 0.016479
54.14 | 11.3974 | 0.042721 | 0.011777 | 297.7238 | 309.1212 | 4.9085 | 0.016217 | 303.4225 | 5.6987 | 301.5229 | 1.0022 | 0.018822 | 1.0024 | 0.018826
54.16 | 12.3541 | 0.042721 | 0.012286 | 297.3269 | 309.681 | 5.3054 | 0.017528 | 303.5039 | 6.177 | 301.4449 | 1.0024 | 0.020402 | 1.0027 | 0.020406
54.18 | 13.338 | 0.042721 | 0.012868 | 297.5087 | 310.8467 | 5.1236 | 0.016928 | 304.1777 | 6.669 | 301.9547 | 1.0047 | 0.022027 | 1.0049 | 0.022032
54.2 | 14.1306 | 0.043317 | 0.013231 | 297.2986 | 311.4292 | 5.3337 | 0.017622 | 304.3639 | 7.0653 | 302.0088 | 1.0053 | 0.023336 | 1.0055 | 0.023341
54.22 | 14.5953 | 0.043317 | 0.013595 | 297.4658 | 312.0611 | 5.1665 | 0.017069 | 304.7634 | 7.2976 | 302.3309 | 1.0066 | 0.024103 | 1.0068 | 0.024108
54.24 | 14.7593 | 0.043317 | 0.01374 | 297.4592 | 312.2185 | 5.1731 | 0.0171 | 304.8388 | 7.3796 | 302.379 | 1.0068 | 0.024374 | 1.0071 | 0.024379
54.26 | 15.0053 | 0.043515 | 0.014031 | 297.6214 | 312.6267 | 5.0109 | 0.0166 | 305.124 | 7.5026 | 302.6232 | 1.0078 | 0.02478 | 1.008 | 0.024786
54.28 | 14.7866 | 0.043515 | 0.013885 | 298.0106 | 312.7972 | 4.6217 | 0.015269 | 305.4039 | 7.3933 | 302.9395 | 1.0087 | 0.024419 | 1.0089 | 0.024424
54.3 | 14.5133 | 0.043913 | 0.013667 | 298.3781 | 312.8914 | 4.2542 | 0.014055 | 305.6347 | 7.2566 | 303.2159 | 1.0095 | 0.023968 | 1.0097 | 0.023973
54.32 | 13.83 | 0.043913 | 0.013304 | 298.7283 | 312.5583 | 3.904 | 0.0129 | 305.6433 | 6.915 | 303.3383 | 1.0095 | 0.022839 | 1.0097 | 0.022844
54.34 | 12.8187 | 0.043913 | 0.012722 | 299.4468 | 312.2655 | 3.1855 | 0.0105 | 305.8562 | 6.4094 | 303.7197 | 1.0102 | 0.021169 | 1.0104 | 0.021174
54.36 | 11.6981 | 0.043913 | 0.011995 | 299.6134 | 311.3115 | 3.0189 | 0.009974 | 305.4624 | 5.849 | 303.5128 | 1.0089 | 0.019319 | 1.0091 | 0.019323
54.38 | 10.4955 | 0.043913 | 0.011414 | 300.7122 | 311.2077 | 1.9201 | 0.0063437 | 305.9599 | 5.2477 | 304.2107 | 1.0105 | 0.017332 | 1.0108 | 0.017336
54.4 | 9.1562 | 0.043913 | 0.010687 | 301.3871 | 310.5433 | 1.2452 | 0.0041139 | 305.9652 | 4.5781 | 304.4392 | 1.0106 | 0.015121 | 1.0108 | 0.015124
54.42 | 7.5436 | 0.043515 | 0.009887 | 301.9489 | 309.4925 | 0.6834 | 0.0022578 | 305.7207 | 3.7718 | 304.4634 | 1.0097 | 0.012458 | 1.01 | 0.012461
54.44 | 5.6577 | 0.043515 | 0.0090146 | 302.9711 | 308.6288 | -0.3388 | -0.0011193 | 305.8 | 2.8289 | 304.857 | 1.01 | 0.0093433 | 1.0102 | 0.0093454
54.46 | 4.1818 | 0.042919 | 0.0083604 | 303.3398 | 307.5216 | -0.7075 | -0.0023375 | 305.4307 | 2.0909 | 304.7337 | 1.0088 | 0.0069059 | 1.009 | 0.0069075
54.48 | 2.1592 | 0.042919 | 0.007488 | 303.9237 | 306.0829 | -1.2914 | -0.0042666 | 305.0033 | 1.0796 | 304.6434 | 1.0074 | 0.0035658 | 1.0076 | 0.0035666
54.5 | 0.19132 | 0.042919 | 0.0066883 | 304.6747 | 304.866 | -2.0424 | -0.0067478 | 304.7704 | 0.095662 | 304.7385 | 1.0066 | 0.000316 | 1.0068 | 0.000316
54.52 | -1.5306 | 0.042323 | 0.0057432 | 305.4046 | 303.874 | -2.7723 | -0.0091592 | 304.6393 | -0.7653 | 304.8944 | 1.0062 | -0.0025277 | 1.0064 | -0.0025282
54.54 | -3.3345 | 0.042323 | 0.0048708 | 306.1011 | 302.7666 | -3.4688 | -0.01146 | 304.4338 | -1.6673 | 304.9896 | 1.0055 | -0.0055067 | 1.0057 | -0.0055079
54.56 | -5.1111 | 0.042323 | 0.0039984 | 306.4109 | 301.2998 | -3.7786 | -0.012484 | 303.8554 | -2.5555 | 304.7072 | 1.0036 | -0.0084406 | 1.0038 | -0.0084425
54.58 | -7.0243 | 0.041926 | 0.0031987 | 308.104 | 301.0797 | -4.4717 | -0.014774 | 304.5918 | -3.5122 | 305.7626 | 1.006 | -0.0116 | 1.0062 | -0.011603
54.6 | -8.3363 | 0.041926 | 0.0024718 | 308.1558 | 299.8195 | -4.5235 | -0.014945 | 303.9877 | -4.1681 | 305.377 | 1.004 | -0.013767 | 1.0043 | -0.01377
54.62 | -9.9215 | 0.04133 | 0.0016721 | 307.9136 | 297.9921 | -5.2813 | -0.017449 | 302.9528 | -4.9608 | 304.6064 | 1.0006 | -0.016385 | 1.0008 | -0.016388
54.64 | -11.1515 | 0.04133 | 0.0010178 | 307.9792 | 296.8277 | -5.3469 | -0.017665 | 302.4035 | -5.5757 | 304.262 | 0.99879 | -0.018416 | 0.99902 | -0.01842
54.66 | -12.6 | 0.04133 | 0.00036349 | 308.3467 | 295.7467 | -5.7144 | -0.018879 | 302.0467 | -6.3 | 304.1467 | 0.99761 | -0.020808 | 0.99784 | -0.020813
54.68 | -13.42 | 0.040932 | -0.0001454 | 308.4417 | 295.0217 | -5.8094 | -0.019193 | 301.7317 | -6.71 | 303.9684 | 0.99657 | -0.022162 | 0.9968 | -0.022167
54.7 | -14.1306 | 0.040932 | -0.00043619 | 308.5829 | 294.4523 | -5.9506 | -0.01966 | 301.5176 | -7.0653 | 303.8727 | 0.99587 | -0.023336 | 0.99609 | -0.023341
54.72 | -14.6499 | 0.040535 | -0.00079969 | 308.5591 | 293.9092 | -5.9268 | -0.019581 | 301.2341 | -7.325 | 303.6758 | 0.99493 | -0.024193 | 0.99516 | -0.024199
54.74 | -15.0053 | 0.040535 | -0.0010905 | 308.6259 | 293.6206 | -5.9936 | -0.019802 | 301.1233 | -7.5026 | 303.6241 | 0.99456 | -0.02478 | 0.99479 | -0.024786
54.76 | -14.9779 | 0.040535 | -0.0010178 | 307.8406 | 292.8627 | -5.2083 | -0.017207 | 300.3516 | -7.489 | 302.848 | 0.99202 | -0.024735 | 0.99224 | -0.02474
54.78 | -14.8139 | 0.040137 | -0.0010178 | 308.8358 | 294.0219 | -5.2035 | -0.0172 | 301.4288 | -7.407 | 303.8978 | 0.99557 | -0.024464 | 0.9958 | -0.02447
54.8 | -14.5953 | 0.040137 | -0.00094508 | 308.6078 | 294.0125 | -4.9755 | -0.0164 | 301.3102 | -7.2976 | 303.7427 | 0.99518 | -0.024103 | 0.99541 | -0.024108
54.82 | -13.9393 | 0.040137 | -0.00058159 | 308.116 | 294.1767 | -4.4837 | -0.0148 | 301.1463 | -6.9697 | 303.4696 | 0.99464 | -0.02302 | 0.99487 | -0.023025
54.84 | -13.2833 | 0.040137 | -7.2699e-05 | 306.4184 | 293.1351 | -3.7861 | -0.0125 | 299.7767 | -6.6417 | 301.9906 | 0.99012 | -0.021936 | 0.99034 | -0.021941
54.86 | -11.9167 | 0.040137 | 0.00065429 | 305.8903 | 293.9736 | -3.258 | -0.010764 | 299.9319 | -5.9584 | 301.9181 | 0.99063 | -0.01968 | 0.99085 | -0.019684
54.88 | -10.6595 | 0.040535 | 0.0013813 | 305.2234 | 294.5639 | -2.5911 | -0.0085606 | 299.8937 | -5.3297 | 301.6702 | 0.9905 | -0.017603 | 0.99073 | -0.017607
54.9 | -9.0196 | 0.040535 | 0.002181 | 304.6594 | 295.6398 | -2.0271 | -0.0066972 | 300.1496 | -4.5098 | 301.6529 | 0.99135 | -0.014895 | 0.99157 | -0.014898
54.92 | -7.6256 | 0.040535 | 0.00291 | 303.9237 | 296.2981 | -1.2914 | -0.0042666 | 300.1109 | -3.8128 | 301.3818 | 0.99122 | -0.012593 | 0.99144 | -0.012596
54.94 | -5.9584 | 0.040932 | 0.0037076 | 303.5395 | 297.5811 | -0.9072 | -0.0029972 | 300.5603 | -2.9792 | 301.5534 | 0.99271 | -0.0098398 | 0.99293 | -0.009842
54.96 | -3.9358 | 0.040932 | 0.00458 | 302.6645 | 298.7287 | -0.0322 | -0.00010638 | 300.6966 | -1.9679 | 301.3526 | 0.99316 | -0.0064997 | 0.99338 | -0.0065012
54.98 | -2.2959 | 0.041528 | 0.005307 | 301.9636 | 299.6677 | 0.6687 | 0.0022093 | 300.8157 | -1.1479 | 301.1983 | 0.99355 | -0.0037915 | 0.99377 | -0.0037923
55 | -0.27332 | 0.041528 | 0.0062521 | 301.2328 | 300.9595 | 1.3995 | 0.0046237 | 301.0961 | -0.13666 | 301.1417 | 0.99447 | -0.000451 | 0.9947 | -0.000451
55.02 | 1.7766 | 0.041528 | 0.0071245 | 300.7134 | 302.49 | 1.9189 | 0.0063397 | 301.6017 | 0.88829 | 301.3056 | 0.99614 | 0.0029339 | 0.99637 | 0.0029345
55.04 | 3.4438 | 0.042124 | 0.00792 | 300.5352 | 303.979 | 2.0971 | 0.0069285 | 302.2571 | 1.7219 | 301.6831 | 0.99831 | 0.0056872 | 0.99853 | 0.0056885
55.06 | 5.5484 | 0.042124 | 0.0088693 | 299.2053 | 304.7537 | 3.427 | 0.011322 | 301.9795 | 2.7742 | 301.0548 | 0.99739 | 0.0091628 | 0.99762 | 0.0091648
55.08 | 6.9697 | 0.042721 | 0.0096689 | 299.2079 | 306.1776 | 3.4244 | 0.011314 | 302.6927 | 3.4848 | 301.5311 | 0.99975 | 0.01151 | 0.99997 | 0.011512
55.1 | 8.6642 | 0.042721 | 0.010396 | 298.3908 | 307.055 | 4.2415 | 0.014013 | 302.7229 | 4.3321 | 301.2789 | 0.99985 | 0.014308 | 1.0001 | 0.014312
55.12 | 10.1948 | 0.042721 | 0.011123 | 297.921 | 308.1158 | 4.7113 | 0.015565 | 303.0184 | 5.0974 | 301.3193 | 1.0008 | 0.016836 | 1.001 | 0.01684
55.14 | 11.5614 | 0.043118 | 0.01185 | 297.0025 | 308.5639 | 4.6298 | 0.015296 | 302.7832 | 5.7807 | 300.8563 | 1 | 0.019093 | 1.0003 | 0.019097
55.16 | 12.8187 | 0.043118 | 0.012431 | 296.7888 | 309.6075 | 4.8435 | 0.016002 | 303.1982 | 6.4094 | 301.0617 | 1.0014 | 0.021169 | 1.0016 | 0.021174
55.18 | 13.7207 | 0.043118 | 0.01294 | 296.5577 | 310.2784 | 5.0746 | 0.016766 | 303.418 | 6.8603 | 301.1313 | 1.0021 | 0.022659 | 1.0024 | 0.022664
55.2 | 14.3766 | 0.043714 | 0.013377 | 296.6428 | 311.0194 | 4.9895 | 0.016485 | 303.8311 | 7.1883 | 301.435 | 1.0035 | 0.023742 | 1.0037 | 0.023747
55.22 | 14.9233 | 0.043714 | 0.013667 | 296.3016 | 311.2249 | 5.3307 | 0.017612 | 303.7632 | 7.4616 | 301.276 | 1.0033 | 0.024645 | 1.0035 | 0.02465
55.24 | 15.1693 | 0.044111 | 0.013885 | 297.7852 | 312.9545 | 4.8471 | 0.016014 | 305.3698 | 7.5846 | 302.8416 | 1.0086 | 0.025051 | 1.0088 | 0.025057
55.26 | 15.1966 | 0.044111 | 0.014031 | 297.7581 | 312.9547 | 4.8742 | 0.016104 | 305.3564 | 7.5983 | 302.8236 | 1.0085 | 0.025096 | 1.0088 | 0.025102
55.28 | 15.1419 | 0.044111 | 0.014031 | 298.2841 | 313.426 | 4.3482 | 0.014366 | 305.8551 | 7.571 | 303.3314 | 1.0102 | 0.025006 | 1.0104 | 0.025011
55.3 | 14.6499 | 0.04431 | 0.013813 | 298.4172 | 313.0671 | 4.2151 | 0.0139 | 305.7422 | 7.325 | 303.3005 | 1.0098 | 0.024193 | 1.01 | 0.024199
55.32 | 13.994 | 0.04431 | 0.013377 | 298.7073 | 312.7013 | 3.925 | 0.012968 | 305.7043 | 6.997 | 303.372 | 1.0097 | 0.02311 | 1.0099 | 0.023115
55.34 | 13.0374 | 0.04431 | 0.012722 | 299.4339 | 312.4713 | 3.1984 | 0.010567 | 305.9526 | 6.5187 | 303.7797 | 1.0105 | 0.02153 | 1.0107 | 0.021535
55.36 | 11.9441 | 0.044509 | 0.012286 | 299.9764 | 311.9205 | 2.6559 | 0.0087747 | 305.9484 | 5.972 | 303.9578 | 1.0105 | 0.019725 | 1.0107 | 0.019729
55.38 | 10.4682 | 0.044509 | 0.011486 | 300.5193 | 310.9875 | 2.113 | 0.006981 | 305.7534 | 5.2341 | 304.0087 | 1.0099 | 0.017287 | 1.0101 | 0.017291
55.4 | 9.2382 | 0.04431 | 0.010832 | 301.2089 | 310.4471 | 1.4234 | 0.0047027 | 305.828 | 4.6191 | 304.2883 | 1.0101 | 0.015256 | 1.0103 | 0.01526
55.42 | 7.5436 | 0.04431 | 0.010032 | 301.5881 | 309.1317 | 1.0442 | 0.0034499 | 305.3599 | 3.7718 | 304.1026 | 1.0086 | 0.012458 | 1.0088 | 0.012461
55.44 | 5.6031 | 0.04431 | 0.0092327 | 302.6949 | 308.298 | -0.0626 | -0.00020682 | 305.4964 | 2.8015 | 304.5626 | 1.009 | 0.009253 | 1.0092 | 0.0092551
55.46 | 3.7445 | 0.043714 | 0.0085058 | 303.4446 | 307.1891 | -0.8123 | -0.0026837 | 305.3168 | 1.8722 | 304.6928 | 1.0084 | 0.0061837 | 1.0086 | 0.0061851
55.48 | 1.9406 | 0.043714 | 0.0075607 | 303.8514 | 305.792 | -1.2191 | -0.0040277 | 304.8217 | 0.97029 | 304.4983 | 1.0068 | 0.0032047 | 1.007 | 0.0032054
55.5 | -0.10933 | 0.043118 | 0.006761 | 304.3229 | 304.2136 | -1.6906 | -0.0055855 | 304.2682 | -0.054664 | 304.2865 | 1.005 | -0.000181 | 1.0052 | -0.000181
55.52 | -1.9132 | 0.043118 | 0.0059613 | 305.5524 | 303.6392 | -2.9201 | -0.0096476 | 304.5958 | -0.95662 | 304.9147 | 1.006 | -0.0031596 | 1.0063 | -0.0031603
55.54 | -3.8538 | 0.043118 | 0.0050889 | 305.7906 | 301.9368 | -3.1583 | -0.0104 | 303.8637 | -1.9269 | 304.506 | 1.0036 | -0.0063643 | 1.0038 | -0.0063657
55.56 | -5.6304 | 0.042522 | 0.0041438 | 306.0192 | 300.3888 | -3.3869 | -0.01119 | 303.204 | -2.8152 | 304.1424 | 1.0014 | -0.0092982 | 1.0017 | -0.0093003
55.58 | -7.243 | 0.042522 | 0.0034168 | 306.8196 | 299.5766 | -4.1873 | -0.013834 | 303.1981 | -3.6215 | 304.4053 | 1.0014 | -0.011961 | 1.0016 | -0.011964
55.6 | -8.9102 | 0.042522 | 0.0025445 | 307.4689 | 298.5587 | -4.8366 | -0.015979 | 303.0138 | -4.4551 | 304.4988 | 1.0008 | -0.014715 | 1.001 | -0.014718
55.62 | -10.4135 | 0.042124 | 0.0018175 | 307.6066 | 297.1931 | -4.9743 | -0.016434 | 302.3999 | -5.2067 | 304.1354 | 0.99878 | -0.017197 | 0.99901 | -0.017201
55.64 | -11.5614 | 0.042124 | 0.0012359 | 307.5761 | 296.0147 | -4.9438 | -0.016334 | 301.7954 | -5.7807 | 303.7223 | 0.99678 | -0.019093 | 0.99701 | -0.019097
55.66 | -12.7367 | 0.041727 | 0.00058159 | 308.2609 | 295.5242 | -5.6286 | -0.018596 | 301.8925 | -6.3684 | 304.0153 | 0.99711 | -0.021034 | 0.99733 | -0.021038
55.68 | -13.666 | 0.041727 | 0.0001454 | 308.2167 | 294.5507 | -5.5844 | -0.01845 | 301.3837 | -6.833 | 303.6614 | 0.99542 | -0.022568 | 0.99565 | -0.022573
55.7 | -14.4586 | 0.041727 | -0.00036349 | 308.528 | 294.0694 | -5.8957 | -0.019478 | 301.2987 | -7.2293 | 303.7085 | 0.99514 | -0.023877 | 0.99537 | -0.023883
55.72 | -14.9506 | 0.04133 | -0.00072699 | 309.3209 | 294.3703 | -5.6886 | -0.018794 | 301.8456 | -7.4753 | 304.3374 | 0.99695 | -0.02469 | 0.99718 | -0.024695
55.74 | -15.0599 | 0.04133 | -0.00079969 | 309.3289 | 294.269 | -5.6966 | -0.018821 | 301.7989 | -7.53 | 304.3089 | 0.9968 | -0.02487 | 0.99702 | -0.024876
55.76 | -15.0053 | 0.040932 | -0.00087239 | 308.9741 | 293.9688 | -5.3418 | -0.017648 | 301.4715 | -7.5026 | 303.9723 | 0.99571 | -0.02478 | 0.99594 | -0.024786
55.78 | -14.8413 | 0.040932 | -0.00087239 | 308.8057 | 293.9644 | -5.1734 | -0.0171 | 301.3851 | -7.4206 | 303.8586 | 0.99543 | -0.024509 | 0.99565 | -0.024515
55.8 | -14.404 | 0.040932 | -0.00072699 | 308.2662 | 293.8622 | -4.6339 | -0.0153 | 301.0642 | -7.202 | 303.4649 | 0.99437 | -0.023787 | 0.99459 | -0.023792
55.82 | -13.912 | 0.040734 | -0.00043619 | 307.2148 | 293.3028 | -4.5825 | -0.01514 | 300.2588 | -6.956 | 302.5775 | 0.99171 | -0.022975 | 0.99193 | -0.02298
55.84 | -13.01 | 0.040734 | 0 | 306.3694 | 293.3594 | -3.7371 | -0.0123 | 299.8644 | -6.505 | 302.0327 | 0.99041 | -0.021485 | 0.99063 | -0.02149
55.86 | -11.6434 | 0.040734 | 0.00087239 | 306.0455 | 294.4021 | -3.4132 | -0.011277 | 300.2238 | -5.8217 | 302.1644 | 0.99159 | -0.019228 | 0.99182 | -0.019233
55.88 | -10.3315 | 0.040932 | 0.0015994 | 305.447 | 295.1155 | -2.8147 | -0.0092993 | 300.2813 | -5.1657 | 302.0032 | 0.99178 | -0.017062 | 0.99201 | -0.017066
55.9 | -8.8009 | 0.040932 | 0.0023264 | 304.3481 | 295.5472 | -1.7158 | -0.0056687 | 299.9476 | -4.4005 | 301.4145 | 0.99068 | -0.014534 | 0.99091 | -0.014537
55.92 | -7.3523 | 0.041528 | 0.0030533 | 304.0965 | 296.7442 | -1.4642 | -0.0048375 | 300.4203 | -3.6762 | 301.6457 | 0.99224 | -0.012142 | 0.99247 | -0.012145
55.94 | -5.4391 | 0.041528 | 0.0039257 | 303.2878 | 297.8487 | -0.6555 | -0.0021657 | 300.5683 | -2.7195 | 301.4748 | 0.99273 | -0.0089822 | 0.99296 | -0.0089842
55.96 | -3.7445 | 0.041528 | 0.0046527 | 302.2576 | 298.5131 | 0.3747 | 0.001238 | 300.3854 | -1.8722 | 301.0094 | 0.99213 | -0.0061837 | 0.99235 | -0.0061851
55.98 | -1.7492 | 0.041926 | 0.0055251 | 301.9078 | 300.1586 | 0.7245 | 0.0023936 | 301.0332 | -0.87462 | 301.3247 | 0.99427 | -0.0028887 | 0.99449 | -0.0028894
56 | 0.10933 | 0.041926 | 0.0063975 | 301.2722 | 301.3815 | 1.3601 | 0.0044936 | 301.3269 | 0.054664 | 301.3086 | 0.99524 | 0.000181 | 0.99546 | 0.000181
56.02 | 1.9132 | 0.042522 | 0.0072699 | 300.7791 | 302.6923 | 1.8532 | 0.0061227 | 301.7357 | 0.95662 | 301.4168 | 0.99659 | 0.0031596 | 0.99681 | 0.0031603
56.04 | 3.8811 | 0.042522 | 0.00814 | 299.9804 | 303.8615 | 2.6519 | 0.0087615 | 301.921 | 1.9406 | 301.2741 | 0.9972 | 0.0064094 | 0.99742 | 0.0064109
56.06 | 5.5757 | 0.042522 | 0.0089419 | 299.8167 | 305.3924 | 2.8156 | 0.0093023 | 302.6046 | 2.7879 | 301.6753 | 0.99946 | 0.0092079 | 0.99968 | 0.00921
56.08 | 7.407 | 0.043118 | 0.0097416 | 299.0325 | 306.4395 | 3.5998 | 0.011893 | 302.736 | 3.7035 | 301.5015 | 0.99989 | 0.012232 | 1.0001 | 0.012235
56.1 | 9.0742 | 0.043118 | 0.010614 | 298.4734 | 307.5476 | 4.1589 | 0.01374 | 303.0105 | 4.5371 | 301.4981 | 1.0008 | 0.014985 | 1.001 | 0.014989
56.12 | 10.2495 | 0.043118 | 0.011268 | 297.9974 | 308.2469 | 4.6349 | 0.015313 | 303.1221 | 5.1247 | 301.4139 | 1.0012 | 0.016926 | 1.0014 | 0.01693
56.14 | 11.6708 | 0.043714 | 0.011923 | 297.2823 | 308.9531 | 4.35 | 0.014372 | 303.1177 | 5.8354 | 301.1726 | 1.0012 | 0.019273 | 1.0014 | 0.019278
56.16 | 12.7094 | 0.043714 | 0.012577 | 296.738 | 309.4474 | 4.8943 | 0.01617 | 303.0927 | 6.3547 | 300.9745 | 1.0011 | 0.020989 | 1.0013 | 0.020993
56.18 | 13.6387 | 0.04431 | 0.013086 | 296.8119 | 310.4506 | 4.8204 | 0.015926 | 303.6312 | 6.8193 | 301.3581 | 1.0028 | 0.022523 | 1.0031 | 0.022528
56.2 | 14.3493 | 0.04431 | 0.013522 | 296.7667 | 311.116 | 4.8656 | 0.016075 | 303.9413 | 7.1746 | 301.5498 | 1.0039 | 0.023697 | 1.0041 | 0.023702
56.22 | 14.8686 | 0.04431 | 0.013813 | 296.7151 | 311.5837 | 4.9172 | 0.016246 | 304.1494 | 7.4343 | 301.6713 | 1.0046 | 0.024554 | 1.0048 | 0.02456
56.24 | 14.9779 | 0.044708 | 0.014031 | 297.5381 | 312.516 | 5.0942 | 0.01683 | 305.0271 | 7.489 | 302.5307 | 1.0075 | 0.024735 | 1.0077 | 0.02474
56.26 | 15.3606 | 0.044708 | 0.014104 | 297.9614 | 313.322 | 4.6709 | 0.015432 | 305.6417 | 7.6803 | 303.0816 | 1.0095 | 0.025367 | 1.0097 | 0.025373
56.28 | 15.0053 | 0.045105 | 0.014104 | 298.5047 | 313.51 | 4.1276 | 0.013637 | 306.0073 | 7.5026 | 303.5065 | 1.0107 | 0.02478 | 1.0109 | 0.024786
56.3 | 14.2946 | 0.045105 | 0.013885 | 298.4832 | 312.7778 | 4.1491 | 0.013708 | 305.6305 | 7.1473 | 303.2481 | 1.0095 | 0.023606 | 1.0097 | 0.023612
56.32 | 13.748 | 0.045105 | 0.013595 | 299.0883 | 312.8363 | 3.544 | 0.0117 | 305.9623 | 6.874 | 303.671 | 1.0105 | 0.022704 | 1.0108 | 0.022709
56.34 | 12.6 | 0.045105 | 0.013013 | 299.7713 | 312.3713 | 2.861 | 0.0094523 | 306.0713 | 6.3 | 303.9713 | 1.0109 | 0.020808 | 1.0111 | 0.020813
56.36 | 11.5614 | 0.045105 | 0.012359 | 300.0766 | 311.638 | 2.5557 | 0.0084436 | 305.8573 | 5.7807 | 303.9304 | 1.0102 | 0.019093 | 1.0104 | 0.019097
56.38 | 10.0855 | 0.045105 | 0.011632 | 300.6136 | 310.6991 | 2.0187 | 0.00667 | 305.6564 | 5.0428 | 303.9754 | 1.0095 | 0.016655 | 1.0098 | 0.016659
56.4 | 8.6642 | 0.045105 | 0.010905 | 301.4963 | 310.1605 | 1.136 | 0.0037532 | 305.8284 | 4.3321 | 304.3844 | 1.0101 | 0.014308 | 1.0103 | 0.014312
56.42 | 7.0243 | 0.045105 | 0.010105 | 302.1952 | 309.2195 | 0.4371 | 0.0014441 | 305.7074 | 3.5122 | 304.5366 | 1.0097 | 0.0116 | 1.0099 | 0.011603
56.44 | 5.3844 | 0.044509 | 0.0093781 | 302.7881 | 308.1725 | -0.1558 | -0.00051474 | 305.4803 | 2.6922 | 304.5829 | 1.009 | 0.0088919 | 1.0092 | 0.0088939
56.46 | 3.7172 | 0.044509 | 0.0085785 | 303.8434 | 307.5606 | -1.2111 | -0.0040013 | 305.702 | 1.8586 | 305.0825 | 1.0097 | 0.0061386 | 1.0099 | 0.00614
56.48 | 1.8039 | 0.044509 | 0.0076334 | 304.2661 | 306.07 | -1.6338 | -0.0053978 | 305.1681 | 0.90196 | 304.8674 | 1.0079 | 0.002979 | 1.0082 | 0.0029797
56.5 | -0.10933 | 0.043913 | 0.0069064 | 304.7066 | 304.5973 | -2.0743 | -0.0068532 | 304.6519 | -0.054664 | 304.6702 | 1.0062 | -0.000181 | 1.0064 | -0.000181
56.52 | -2.1592 | 0.043913 | 0.0059613 | 305.3697 | 303.2105 | -2.7374 | -0.0090439 | 304.2901 | -1.0796 | 304.65 | 1.005 | -0.0035658 | 1.0053 | -0.0035666
56.54 | -3.7718 | 0.043515 | 0.00509 | 306.0608 | 302.289 | -3.4285 | -0.011327 | 304.1749 | -1.8859 | 304.8035 | 1.0046 | -0.0062289 | 1.0049 | -0.0062303
56.56 | -5.6851 | 0.043515 | 0.0043619 | 306.6121 | 300.927 | -3.9798 | -0.013149 | 303.7696 | -2.8425 | 304.7171 | 1.0033 | -0.0093884 | 1.0035 | -0.0093906
56.58 | -7.3523 | 0.043515 | 0.0034895 | 307.4554 | 300.1031 | -4.8231 | -0.015935 | 303.7792 | -3.6762 | 305.0046 | 1.0033 | -0.012142 | 1.0036 | -0.012145
56.6 | -8.9649 | 0.042721 | 0.0026899 | 307.6569 | 298.692 | -5.0246 | -0.0166 | 303.1745 | -4.4824 | 304.6686 | 1.0013 | -0.014805 | 1.0016 | -0.014808
56.62 | -10.3862 | 0.042721 | 0.0020356 | 308.2603 | 297.8741 | -5.628 | -0.018594 | 303.0672 | -5.1931 | 304.7982 | 1.001 | -0.017152 | 1.0012 | -0.017156
56.64 | -11.5068 | 0.042721 | 0.0013086 | 308.0865 | 296.5797 | -5.4542 | -0.01802 | 302.3331 | -5.7534 | 304.2509 | 0.99856 | -0.019003 | 0.99879 | -0.019007
56.66 | -12.6 | 0.042124 | 0.00065429 | 308.4889 | 295.8889 | -5.8566 | -0.019349 | 302.1889 | -6.3 | 304.2889 | 0.99808 | -0.020808 | 0.99831 | -0.020813
56.68 | -13.6387 | 0.042124 | 0.0002181 | 308.7197 | 295.081 | -6.0874 | -0.020112 | 301.9004 | -6.8193 | 304.1735 | 0.99713 | -0.022523 | 0.99736 | -0.022528
56.7 | -14.158 | 0.041926 | -0.0002181 | 308.6982 | 294.5402 | -6.0659 | -0.020041 | 301.6192 | -7.079 | 303.9789 | 0.9962 | -0.023381 | 0.99643 | -0.023386
56.72 | -14.4313 | 0.041926 | -0.00043619 | 308.5469 | 294.1156 | -5.9146 | -0.019541 | 301.3313 | -7.2156 | 303.7365 | 0.99525 | -0.023832 | 0.99548 | -0.023838
56.74 | -14.8413 | 0.041926 | -0.00072699 | 308.468 | 293.6267 | -5.8357 | -0.01928 | 301.0474 | -7.4206 | 303.5209 | 0.99431 | -0.024509 | 0.99454 | -0.024515
56.76 | -14.7593 | 0.041528 | -0.00072699 | 307.8175 | 293.0582 | -5.1852 | -0.017131 | 300.4379 | -7.3796 | 302.8977 | 0.9923 | -0.024374 | 0.99252 | -0.024379
56.78 | -14.3766 | 0.041528 | -0.00065429 | 307.6226 | 293.246 | -4.9903 | -0.016487 | 300.4343 | -7.1883 | 302.8304 | 0.99229 | -0.023742 | 0.99251 | -0.023747
56.8 | -14.0486 | 0.04133 | -0.00058159 | 307.342 | 293.2934 | -4.7097 | -0.0156 | 300.3177 | -7.0243 | 302.6591 | 0.9919 | -0.0232 | 0.99213 | -0.023206
56.82 | -13.7207 | 0.04133 | -0.00036349 | 307.2949 | 293.5742 | -4.6626 | -0.015404 | 300.4346 | -6.8603 | 302.7213 | 0.99229 | -0.022659 | 0.99251 | -0.022664
56.84 | -12.9007 | 0.04133 | 0.0002181 | 306.6671 | 293.7664 | -4.0348 | -0.0133 | 300.2168 | -6.4503 | 302.3669 | 0.99157 | -0.021305 | 0.99179 | -0.021309
56.86 | -11.5614 | 0.04133 | 0.000945 | 306.1011 | 294.5397 | -3.4688 | -0.0115 | 300.3204 | -5.7807 | 302.2473 | 0.99191 | -0.019093 | 0.99214 | -0.019097
56.88 | -10.1402 | 0.04133 | 0.00167 | 305.4625 | 295.3223 | -2.8302 | -0.0093505 | 300.3924 | -5.0701 | 302.0824 | 0.99215 | -0.016746 | 0.99237 | -0.016749
56.9 | -8.8829 | 0.04133 | 0.0023991 | 304.7897 | 295.9068 | -2.1574 | -0.0071277 | 300.3483 | -4.4414 | 301.8287 | 0.992 | -0.014669 | 0.99223 | -0.014673
56.92 | -7.1336 | 0.041926 | 0.0031987 | 303.9464 | 296.8128 | -1.3141 | -0.0043416 | 300.3796 | -3.5668 | 301.5685 | 0.99211 | -0.011781 | 0.99233 | -0.011783
56.94 | -5.5757 | 0.041926 | 0.0039984 | 303.0767 | 297.501 | -0.4444 | -0.0014682 | 300.2888 | -2.7879 | 301.2181 | 0.99181 | -0.0092079 | 0.99203 | -0.00921
56.96 | -3.5805 | 0.042323 | 0.0047981 | 302.4108 | 298.8303 | 0.2215 | 0.0007318 | 300.6206 | -1.7902 | 301.2173 | 0.9929 | -0.0059129 | 0.99313 | -0.0059142
56.98 | -1.7492 | 0.042323 | 0.0056705 | 301.62 | 299.8708 | 1.0123 | 0.0033445 | 300.7454 | -0.87462 | 301.0369 | 0.99332 | -0.0028887 | 0.99354 | -0.0028894
57 | 0.16399 | 0.042323 | 0.0065429 | 301.3805 | 301.5445 | 1.2518 | 0.0041357 | 301.4625 | 0.081996 | 301.4352 | 0.99568 | 0.000271 | 0.99591 | 0.000271
57.02 | 1.7766 | 0.043118 | 0.0073426 | 300.7877 | 302.5643 | 1.8446 | 0.0060943 | 301.676 | 0.88829 | 301.3799 | 0.99639 | 0.0029339 | 0.99662 | 0.0029345
57.04 | 3.8538 | 0.043118 | 0.008215 | 299.8976 | 303.7514 | 2.7347 | 0.009035 | 301.8245 | 1.9269 | 301.1822 | 0.99688 | 0.0063643 | 0.99711 | 0.0063657
57.06 | 5.7124 | 0.043118 | 0.0090873 | 299.4797 | 305.1921 | 3.1526 | 0.010416 | 302.3359 | 2.8562 | 301.3838 | 0.99857 | 0.0094336 | 0.9988 | 0.0094357
57.08 | 7.3523 | 0.043714 | 0.0099597 | 298.9482 | 306.3005 | 3.6841 | 0.012172 | 302.6244 | 3.6762 | 301.399 | 0.99952 | 0.012142 | 0.99975 | 0.012145
57.1 | 8.9376 | 0.043714 | 0.010759 | 298.4906 | 307.4282 | 4.1417 | 0.013684 | 302.9594 | 4.4688 | 301.4698 | 1.0006 | 0.01476 | 1.0009 | 0.014763
57.12 | 10.3315 | 0.044111 | 0.011486 | 298.4704 | 308.8019 | 4.1619 | 0.01375 | 303.6361 | 5.1657 | 301.9142 | 1.0029 | 0.017062 | 1.0031 | 0.017066
57.14 | 11.4794 | 0.044111 | 0.012068 | 298.2327 | 309.7121 | 4.3996 | 0.014536 | 303.9724 | 5.7397 | 302.0592 | 1.004 | 0.018957 | 1.0042 | 0.018962
57.16 | 12.6 | 0.044111 | 0.01265 | 298.0348 | 310.6348 | 4.5975 | 0.015189 | 304.3348 | 6.3 | 302.2348 | 1.0052 | 0.020808 | 1.0054 | 0.020813
57.18 | 13.502 | 0.044906 | 0.013231 | 297.0106 | 310.5126 | 4.6217 | 0.015269 | 303.7616 | 6.751 | 301.5113 | 1.0033 | 0.022298 | 1.0035 | 0.022303
57.2 | 14.1853 | 0.044906 | 0.013667 | 296.6912 | 310.8765 | 4.9411 | 0.0163 | 303.7839 | 7.0927 | 301.4196 | 1.0034 | 0.023426 | 1.0036 | 0.023431
57.22 | 14.6226 | 0.045105 | 0.013958 | 297.0674 | 311.69 | 4.5649 | 0.0151 | 304.3787 | 7.3113 | 301.9416 | 1.0053 | 0.024148 | 1.0055 | 0.024154
57.24 | 14.8139 | 0.045105 | 0.014104 | 297.0784 | 311.8923 | 4.5539 | 0.015045 | 304.4854 | 7.407 | 302.0164 | 1.0057 | 0.024464 | 1.0059 | 0.02447
57.26 | 15.0599 | 0.045105 | 0.014322 | 296.6998 | 311.7597 | 4.9325 | 0.0163 | 304.2298 | 7.53 | 301.7198 | 1.0048 | 0.02487 | 1.0051 | 0.024876
57.28 | 14.568 | 0.045701 | 0.014249 | 297.2719 | 311.8399 | 4.3604 | 0.0144 | 304.5559 | 7.284 | 302.1279 | 1.0059 | 0.024058 | 1.0061 | 0.024063
57.3 | 14.2126 | 0.045701 | 0.014031 | 297.868 | 312.0806 | 3.7643 | 0.012437 | 304.9743 | 7.1063 | 302.6055 | 1.0073 | 0.023471 | 1.0075 | 0.023476
57.32 | 13.666 | 0.045701 | 0.013667 | 298.1784 | 311.8444 | 3.4539 | 0.011411 | 305.0114 | 6.833 | 302.7337 | 1.0074 | 0.022568 | 1.0076 | 0.022573
57.34 | 12.5181 | 0.045701 | 0.013086 | 299.7934 | 312.3115 | 2.8389 | 0.0093793 | 306.0524 | 6.259 | 303.9661 | 1.0108 | 0.020673 | 1.0111 | 0.020677
57.36 | 11.5341 | 0.045701 | 0.012504 | 299.9379 | 311.472 | 2.6944 | 0.0089019 | 305.7049 | 5.767 | 303.7826 | 1.0097 | 0.019048 | 1.0099 | 0.019052
57.38 | 10.1128 | 0.045701 | 0.011777 | 300.6978 | 310.8106 | 1.9345 | 0.0063913 | 305.7542 | 5.0564 | 304.0687 | 1.0099 | 0.016701 | 1.0101 | 0.016704
57.4 | 8.9102 | 0.045701 | 0.011123 | 301.3039 | 310.2141 | 1.3284 | 0.0043888 | 305.759 | 4.4551 | 304.274 | 1.0099 | 0.014715 | 1.0101 | 0.014718
57.42 | 7.0243 | 0.045701 | 0.010251 | 302.2502 | 309.2745 | 0.3821 | 0.0012624 | 305.7624 | 3.5122 | 304.5916 | 1.0099 | 0.0116 | 1.0101 | 0.011603
57.44 | 5.4937 | 0.045105 | 0.0094508 | 303.0037 | 308.4974 | -0.3714 | -0.001227 | 305.7506 | 2.7469 | 304.8349 | 1.0098 | 0.0090725 | 1.0101 | 0.0090745
57.46 | 3.7172 | 0.045105 | 0.0086512 | 303.3502 | 307.0674 | -0.7179 | -0.0023718 | 305.2088 | 1.8586 | 304.5893 | 1.0081 | 0.0061386 | 1.0083 | 0.00614
57.48 | 1.9132 | 0.044509 | 0.0078515 | 303.8789 | 305.7921 | -1.2466 | -0.0041186 | 304.8355 | 0.95662 | 304.5166 | 1.0068 | 0.0031596 | 1.0071 | 0.0031603
57.5 | 0 | 0.044509 | 0.0070518 | 305.025 | 305.025 | -2.3927 | -0.0079051 | 305.025 | 0 | 305.025 | 1.0075 | 0 | 1.0077 | 0
57.52 | -2.0226 | 0.044509 | 0.0061067 | 305.3993 | 303.3767 | -2.767 | -0.0091417 | 304.388 | -1.0113 | 304.7251 | 1.0053 | -0.0033401 | 1.0056 | -0.0033409
57.54 | -3.7991 | 0.044111 | 0.00531 | 306.0509 | 302.2518 | -3.4186 | -0.011295 | 304.1513 | -1.8996 | 304.7845 | 1.0046 | -0.006274 | 1.0048 | -0.0062754
57.56 | -5.4391 | 0.044111 | 0.0043619 | 306.5507 | 301.1116 | -3.9184 | -0.012946 | 303.8312 | -2.7195 | 304.7377 | 1.0035 | -0.0089822 | 1.0037 | -0.0089842
57.58 | -7.2703 | 0.044111 | 0.0036349 | 307.2814 | 300.0111 | -4.6491 | -0.01536 | 303.6462 | -3.6352 | 304.858 | 1.0029 | -0.012006 | 1.0031 | -0.012009
57.6 | -8.6642 | 0.043515 | 0.0028353 | 307.4838 | 298.8196 | -4.8515 | -0.016029 | 303.1517 | -4.3321 | 304.5957 | 1.0013 | -0.014308 | 1.0015 | -0.014312
57.62 | -10.3315 | 0.043515 | 0.0021083 | 307.9866 | 297.6551 | -5.3543 | -0.01769 | 302.8209 | -5.1657 | 304.5428 | 1.0002 | -0.017062 | 1.0004 | -0.017066
57.64 | -11.4248 | 0.042721 | 0.0013813 | 308.2438 | 296.819 | -5.6115 | -0.0185 | 302.5314 | -5.7124 | 304.4355 | 0.99922 | -0.018867 | 0.99944 | -0.018871
57.66 | -12.4087 | 0.042721 | 0.00087239 | 308.654 | 296.2453 | -6.0217 | -0.019895 | 302.4496 | -6.2044 | 304.5178 | 0.99895 | -0.020492 | 0.99917 | -0.020497
57.68 | -13.4473 | 0.042721 | 0.00029079 | 308.6949 | 295.2476 | -6.0626 | -0.02003 | 301.9712 | -6.7237 | 304.2125 | 0.99737 | -0.022207 | 0.99759 | -0.022212
57.7 | -14.0486 | 0.042323 | -0.0001454 | 309.4925 | 295.4439 | -5.8602 | -0.019361 | 302.4682 | -7.0243 | 304.8096 | 0.99901 | -0.0232 | 0.99923 | -0.023206
57.72 | -14.5953 | 0.042323 | -0.00043619 | 309.4919 | 294.8966 | -5.8596 | -0.019359 | 302.1943 | -7.2976 | 304.6268 | 0.9981 | -0.024103 | 0.99833 | -0.024108
57.74 | -14.7593 | 0.041926 | -0.00065429 | 308.4605 | 293.7012 | -5.8282 | -0.019255 | 301.0809 | -7.3796 | 303.5407 | 0.99442 | -0.024374 | 0.99465 | -0.024379
57.76 | -14.6499 | 0.041926 | -0.00058159 | 308.1591 | 293.5092 | -5.5268 | -0.0183 | 300.8341 | -7.325 | 303.2758 | 0.99361 | -0.024193 | 0.99383 | -0.024199
57.78 | -14.404 | 0.041926 | -0.00058159 | 308.0549 | 293.6509 | -5.4226 | -0.0179 | 300.8529 | -7.202 | 303.2536 | 0.99367 | -0.023787 | 0.9939 | -0.023792
57.8 | -14.158 | 0.041727 | -0.00058159 | 308.1767 | 294.0187 | -4.5444 | -0.015014 | 301.0977 | -7.079 | 303.4574 | 0.99448 | -0.023381 | 0.9947 | -0.023386
57.82 | -13.666 | 0.041727 | -0.00036349 | 307.9513 | 294.2853 | -4.319 | -0.0143 | 301.1183 | -6.833 | 303.396 | 0.99455 | -0.022568 | 0.99477 | -0.022573
57.84 | -12.9007 | 0.041727 | 0.0002181 | 307.6745 | 294.7738 | -4.0422 | -0.0134 | 301.2242 | -6.4503 | 303.3743 | 0.9949 | -0.021305 | 0.99512 | -0.021309
57.86 | -11.4794 | 0.041727 | 0.0010178 | 306.0234 | 294.544 | -3.3911 | -0.0112 | 300.2837 | -5.7397 | 302.1969 | 0.99179 | -0.018957 | 0.99202 | -0.018962
57.88 | -10.2495 | 0.041727 | 0.0016721 | 305.496 | 295.2465 | -2.8637 | -0.0094612 | 300.3713 | -5.1247 | 302.0795 | 0.99208 | -0.016926 | 0.9923 | -0.01693
57.9 | -8.7189 | 0.042124 | 0.0024718 | 304.8541 | 296.1352 | -2.2218 | -0.0073405 | 300.4946 | -4.3595 | 301.9478 | 0.99249 | -0.014399 | 0.99271 | -0.014402
57.92 | -7.0517 | 0.042124 | 0.00327 | 303.915 | 296.8633 | -1.2827 | -0.0042378 | 300.3892 | -3.5258 | 301.5644 | 0.99214 | -0.011645 | 0.99236 | -0.011648
57.94 | -5.5484 | 0.042124 | 0.0039984 | 303.3621 | 297.8137 | -0.7298 | -0.0024111 | 300.5879 | -2.7742 | 301.5126 | 0.9928 | -0.0091628 | 0.99302 | -0.0091648
57.96 | -3.4985 | 0.042721 | 0.0048708 | 302.4681 | 298.9696 | 0.1642 | 0.00054249 | 300.7189 | -1.7492 | 301.3019 | 0.99323 | -0.0057775 | 0.99345 | -0.0057788
57.98 | -1.8039 | 0.042721 | 0.0057432 | 302.0573 | 300.2534 | 0.575 | 0.0018997 | 301.1553 | -0.90196 | 301.456 | 0.99467 | -0.002979 | 0.9949 | -0.0029797
58 | 0.10933 | 0.043317 | 0.0065429 | 301.1508 | 301.2601 | 1.4815 | 0.0048946 | 301.2055 | 0.054664 | 301.1872 | 0.99484 | 0.000181 | 0.99506 | 0.000181
58.02 | 1.9679 | 0.043317 | 0.007488 | 300.9352 | 302.9031 | 1.6971 | 0.005607 | 301.9192 | 0.98395 | 301.5912 | 0.99719 | 0.0032498 | 0.99742 | 0.0032506
58.04 | 3.9085 | 0.043317 | 0.0083604 | 299.8088 | 303.7173 | 2.8235 | 0.0093284 | 301.763 | 1.9542 | 301.1116 | 0.99668 | 0.0064545 | 0.9969 | 0.006456
58.06 | 5.6031 | 0.043913 | 0.00916 | 299.5128 | 305.1159 | 3.1195 | 0.010306 | 302.3143 | 2.8015 | 301.3805 | 0.9985 | 0.009253 | 0.99872 | 0.0092551
58.08 | 7.1336 | 0.043913 | 0.0099597 | 299.0781 | 306.2117 | 3.5542 | 0.011743 | 302.6449 | 3.5668 | 301.456 | 0.99959 | 0.011781 | 0.99982 | 0.011783
58.1 | 8.6642 | 0.044509 | 0.010759 | 298.202 | 306.8662 | 4.4303 | 0.014637 | 302.5341 | 4.3321 | 301.0901 | 0.99922 | 0.014308 | 0.99945 | 0.014312
58.12 | 10.1948 | 0.044509 | 0.011486 | 298.1998 | 308.3946 | 4.4325 | 0.014644 | 303.2972 | 5.0974 | 301.5981 | 1.0017 | 0.016836 | 1.002 | 0.01684
58.14 | 11.2881 | 0.044509 | 0.012141 | 297.809 | 309.0971 | 4.8233 | 0.015935 | 303.4531 | 5.6441 | 301.5717 | 1.0023 | 0.018641 | 1.0025 | 0.018646
58.16 | 12.5181 | 0.045105 | 0.012722 | 296.478 | 308.9961 | 5.1543 | 0.017029 | 302.737 | 6.259 | 300.6507 | 0.99989 | 0.020673 | 1.0001 | 0.020677
58.18 | 13.4473 | 0.045105 | 0.013231 | 296.2354 | 309.6827 | 5.3969 | 0.017831 | 302.9591 | 6.7237 | 300.7178 | 1.0006 | 0.022207 | 1.0009 | 0.022212
58.2 | 14.0486 | 0.045105 | 0.01374 | 296.8077 | 310.8563 | 4.8246 | 0.01594 | 303.832 | 7.0243 | 301.4906 | 1.0035 | 0.0232 | 1.0037 | 0.023206
58.22 | 14.5133 | 0.045502 | 0.014031 | 296.8046 | 311.3179 | 4.8277 | 0.01595 | 304.0612 | 7.2566 | 301.6424 | 1.0043 | 0.023968 | 1.0045 | 0.023973
58.24 | 14.7319 | 0.045502 | 0.014176 | 296.85 | 311.5819 | 4.7823 | 0.0158 | 304.216 | 7.366 | 301.7606 | 1.0048 | 0.024329 | 1.005 | 0.024334
58.26 | 14.8686 | 0.0459 | 0.014394 | 296.6465 | 311.5151 | 4.9858 | 0.0165 | 304.0808 | 7.4343 | 301.6027 | 1.0043 | 0.024554 | 1.0046 | 0.02456
58.28 | 14.7593 | 0.0459 | 0.014322 | 297.087 | 311.8463 | 4.5453 | 0.015 | 304.4666 | 7.3796 | 302.0068 | 1.0056 | 0.024374 | 1.0058 | 0.024379
58.3 | 14.2673 | 0.0459 | 0.014104 | 297.3474 | 311.6147 | 4.2849 | 0.0142 | 304.481 | 7.1336 | 302.1032 | 1.0057 | 0.023561 | 1.0059 | 0.023567
58.32 | 13.502 | 0.046098 | 0.013667 | 298.6277 | 312.1297 | 4.0046 | 0.0132 | 305.3787 | 6.751 | 303.1284 | 1.0086 | 0.022298 | 1.0088 | 0.022303
58.34 | 12.4907 | 0.046098 | 0.013086 | 299.4871 | 311.9778 | 3.1452 | 0.010391 | 305.7325 | 6.2454 | 303.6507 | 1.0098 | 0.020627 | 1.01 | 0.020632
58.36 | 11.4248 | 0.046098 | 0.012504 | 299.4205 | 310.8453 | 3.2118 | 0.010611 | 305.1329 | 5.7124 | 303.2288 | 1.0078 | 0.018867 | 1.008 | 0.018871
58.38 | 10.0035 | 0.0459 | 0.011777 | 300.1739 | 310.1774 | 2.4584 | 0.0081222 | 305.1757 | 5.0018 | 303.5084 | 1.0079 | 0.01652 | 1.0082 | 0.016524
58.4 | 8.6916 | 0.0459 | 0.01105 | 300.7767 | 309.4683 | 1.8556 | 0.0061306 | 305.1225 | 4.3458 | 303.6739 | 1.0078 | 0.014353 | 1.008 | 0.014357
58.42 | 7.079 | 0.045502 | 0.010323 | 301.6856 | 308.7646 | 0.9467 | 0.0031277 | 305.2251 | 3.5395 | 304.0453 | 1.0081 | 0.01169 | 1.0083 | 0.011693
58.44 | 5.4391 | 0.045502 | 0.0094508 | 302.5541 | 307.9932 | 0.0782 | 0.00025836 | 305.2736 | 2.7195 | 304.3671 | 1.0083 | 0.0089822 | 1.0085 | 0.0089842
58.46 | 3.6898 | 0.045502 | 0.0087239 | 303.0001 | 306.6899 | -0.3678 | -0.0012152 | 304.845 | 1.8449 | 304.23 | 1.0069 | 0.0060935 | 1.0071 | 0.0060948
58.48 | 1.7766 | 0.044906 | 0.0079242 | 303.8317 | 305.6083 | -1.1994 | -0.0039626 | 304.72 | 0.88829 | 304.4239 | 1.0064 | 0.0029339 | 1.0067 | 0.0029345
58.5 | -0.027332 | 0.044906 | 0.0071245 | 304.2617 | 304.2344 | -1.6294 | -0.0053833 | 304.248 | -0.013666 | 304.2526 | 1.0049 | -4.51e-05 | 1.0051 | -4.51e-05
58.52 | -2.1046 | 0.044708 | 0.0062521 | 305.0305 | 302.9259 | -2.3982 | -0.0079233 | 303.9782 | -1.0523 | 304.329 | 1.004 | -0.0034755 | 1.0042 | -0.0034763
58.54 | -3.8538 | 0.044708 | 0.005307 | 305.5622 | 301.7084 | -2.9299 | -0.0096799 | 303.6353 | -1.9269 | 304.2776 | 1.0029 | -0.0063643 | 1.0031 | -0.0063657
58.56 | -5.4664 | 0.044708 | 0.0045073 | 306.0443 | 300.5779 | -3.412 | -0.011273 | 303.3111 | -2.7332 | 304.2222 | 1.0018 | -0.0090273 | 1.002 | -0.0090294
58.58 | -7.0517 | 0.043913 | 0.0037076 | 306.5837 | 299.532 | -3.9514 | -0.013055 | 303.0579 | -3.5258 | 304.2331 | 1.001 | -0.011645 | 1.0012 | -0.011648
58.6 | -8.8009 | 0.043913 | 0.0028353 | 307.3581 | 298.5572 | -4.7258 | -0.015613 | 302.9576 | -4.4005 | 304.4245 | 1.0006 | -0.014534 | 1.0008 | -0.014537
58.62 | -10.3315 | 0.043913 | 0.002181 | 307.7812 | 297.4497 | -5.1489 | -0.017011 | 302.6155 | -5.1657 | 304.3374 | 0.99949 | -0.017062 | 0.99972 | -0.017066
58.64 | -11.4248 | 0.043515 | 0.001454 | 308.0656 | 296.6408 | -5.4333 | -0.017951 | 302.3532 | -5.7124 | 304.2573 | 0.99863 | -0.018867 | 0.99885 | -0.018871
58.66 | -12.7367 | 0.043515 | 0.00094508 | 308.36 | 295.6233 | -5.7277 | -0.018923 | 301.9916 | -6.3684 | 304.1144 | 0.99743 | -0.021034 | 0.99766 | -0.021038
58.68 | -13.3653 | 0.042919 | 0.00036349 | 307.9626 | 294.5973 | -5.3303 | -0.01761 | 301.2799 | -6.6827 | 303.5075 | 0.99508 | -0.022072 | 0.99531 | -0.022077
58.7 | -13.9393 | 0.042919 | -7.2699e-05 | 308.2167 | 294.2774 | -5.5844 | -0.01845 | 301.247 | -6.9697 | 303.5703 | 0.99497 | -0.02302 | 0.9952 | -0.023025
58.72 | -14.4313 | 0.042919 | -0.00036349 | 308.1727 | 293.7414 | -5.5404 | -0.018305 | 300.9571 | -7.2156 | 303.3623 | 0.99402 | -0.023832 | 0.99424 | -0.023838
58.74 | -14.7319 | 0.042522 | -0.00050889 | 307.9295 | 293.1976 | -5.2972 | -0.017501 | 300.5635 | -7.366 | 303.0189 | 0.99272 | -0.024329 | 0.99294 | -0.024334
58.76 | -14.7593 | 0.042522 | -0.00065429 | 307.7396 | 292.9803 | -5.1073 | -0.016874 | 300.36 | -7.3796 | 302.8198 | 0.99204 | -0.024374 | 0.99227 | -0.024379
58.78 | -14.404 | 0.042522 | -0.00050889 | 307.4653 | 293.0613 | -4.833 | -0.015967 | 300.2633 | -7.202 | 302.664 | 0.99172 | -0.023787 | 0.99195 | -0.023792
58.8 | -14.076 | 0.042323 | -0.00043619 | 306.999 | 292.923 | -4.3667 | -0.0144 | 299.961 | -7.038 | 302.307 | 0.99073 | -0.023245 | 0.99095 | -0.023251
58.82 | -13.6113 | 0.042323 | -7.2699e-05 | 306.5017 | 292.8904 | -3.8694 | -0.012784 | 299.696 | -6.8057 | 301.9646 | 0.98985 | -0.022478 | 0.99007 | -0.022483
58.84 | -12.682 | 0.042124 | 0.00050889 | 306.3014 | 293.6194 | -3.6691 | -0.0121 | 299.9604 | -6.341 | 302.0741 | 0.99072 | -0.020943 | 0.99095 | -0.020948
58.86 | -11.5614 | 0.042124 | 0.00109 | 305.7195 | 294.1581 | -3.0872 | -0.0102 | 299.9388 | -5.7807 | 301.8657 | 0.99065 | -0.019093 | 0.99088 | -0.019097
58.88 | -10.2768 | 0.042124 | 0.00182 | 304.8345 | 294.5577 | -2.2022 | -0.0072757 | 299.6961 | -5.1384 | 301.4089 | 0.98985 | -0.016971 | 0.99007 | -0.016975
58.9 | -8.6096 | 0.042522 | 0.0026172 | 304.1073 | 295.4977 | -1.475 | -0.0048732 | 299.8025 | -4.3048 | 301.2374 | 0.9902 | -0.014218 | 0.99043 | -0.014221
58.92 | -7.1336 | 0.042522 | 0.0034168 | 303.4171 | 296.2835 | -0.7848 | -0.0025929 | 299.8503 | -3.5668 | 301.0392 | 0.99036 | -0.011781 | 0.99058 | -0.011783
58.94 | -5.4937 | 0.042919 | 0.0042165 | 303.1206 | 297.6269 | -0.4883 | -0.0016133 | 300.3737 | -2.7469 | 301.2894 | 0.99209 | -0.0090725 | 0.99231 | -0.0090745
58.96 | -3.6078 | 0.042919 | 0.0050162 | 302.2534 | 298.6456 | 0.3789 | 0.0012518 | 300.4495 | -1.8039 | 301.0508 | 0.99234 | -0.005958 | 0.99256 | -0.0059594
58.98 | -1.7766 | 0.042919 | 0.0057432 | 301.6997 | 299.9231 | 0.9326 | 0.0030812 | 300.8114 | -0.88829 | 301.1075 | 0.99353 | -0.0029339 | 0.99376 | -0.0029345
59 | 0.19132 | 0.043714 | 0.0066883 | 300.7758 | 300.9671 | 1.8565 | 0.0061336 | 300.8715 | 0.095662 | 300.8396 | 0.99373 | 0.000316 | 0.99396 | 0.000316
59.02 | 1.7766 | 0.043714 | 0.0075607 | 300.3423 | 302.1189 | 2.29 | 0.0075658 | 301.2306 | 0.88829 | 300.9345 | 0.99492 | 0.0029339 | 0.99514 | 0.0029345
59.04 | 3.8265 | 0.04431 | 0.0083604 | 299.3835 | 303.21 | 3.2488 | 0.010734 | 301.2967 | 1.9132 | 300.659 | 0.99514 | 0.0063191 | 0.99536 | 0.0063206
59.06 | 5.3297 | 0.04431 | 0.0092327 | 299.0695 | 304.3992 | 3.5628 | 0.011771 | 301.7344 | 2.6649 | 300.8461 | 0.99658 | 0.0088017 | 0.99681 | 0.0088036
59.08 | 7.2156 | 0.04431 | 0.010105 | 298.6363 | 305.8519 | 3.996 | 0.013202 | 302.2441 | 3.6078 | 301.0415 | 0.99827 | 0.011916 | 0.99849 | 0.011919
59.1 | 8.6642 | 0.044708 | 0.010905 | 298.3116 | 306.9758 | 4.3207 | 0.014275 | 302.6437 | 4.3321 | 301.1997 | 0.99959 | 0.014308 | 0.99981 | 0.014312
59.12 | 10.0855 | 0.044708 | 0.011632 | 297.9142 | 307.9997 | 4.7181 | 0.015588 | 302.957 | 5.0428 | 301.276 | 1.0006 | 0.016655 | 1.0008 | 0.016659
59.14 | 11.2881 | 0.044708 | 0.012213 | 297.8915 | 309.1796 | 4.7408 | 0.015663 | 303.5356 | 5.6441 | 301.6542 | 1.0025 | 0.018641 | 1.0028 | 0.018646
59.16 | 12.4907 | 0.045502 | 0.012868 | 297.3109 | 309.8016 | 5.3214 | 0.017581 | 303.5563 | 6.2454 | 301.4745 | 1.0026 | 0.020627 | 1.0028 | 0.020632
59.18 | 13.338 | 0.045502 | 0.013377 | 297.6673 | 311.0053 | 4.965 | 0.016404 | 304.3363 | 6.669 | 302.1133 | 1.0052 | 0.022027 | 1.0054 | 0.022032
59.2 | 13.912 | 0.0459 | 0.01374 | 297.6366 | 311.5486 | 4.9957 | 0.016505 | 304.5926 | 6.956 | 302.2739 | 1.006 | 0.022975 | 1.0063 | 0.02298
59.22 | 14.4313 | 0.0459 | 0.014104 | 297.4835 | 311.9148 | 5.1488 | 0.017011 | 304.6991 | 7.2156 | 302.2939 | 1.0064 | 0.023832 | 1.0066 | 0.023838
59.24 | 14.7593 | 0.0459 | 0.014322 | 297.6411 | 312.4004 | 4.9912 | 0.01649 | 305.0207 | 7.3796 | 302.5609 | 1.0074 | 0.024374 | 1.0077 | 0.024379
59.26 | 14.8686 | 0.046297 | 0.014467 | 297.4584 | 312.327 | 5.1739 | 0.0171 | 304.8927 | 7.4343 | 302.4146 | 1.007 | 0.024554 | 1.0072 | 0.02456
59.28 | 14.6499 | 0.046297 | 0.014394 | 298.0611 | 312.711 | 4.5712 | 0.0151 | 305.3861 | 7.325 | 302.9444 | 1.0086 | 0.024193 | 1.0089 | 0.024199
59.3 | 14.1306 | 0.046496 | 0.014176 | 298.2499 | 312.3805 | 4.3824 | 0.0145 | 305.3152 | 7.0653 | 302.9601 | 1.0084 | 0.023336 | 1.0086 | 0.023341
59.32 | 13.4473 | 0.046496 | 0.01374 | 298.6713 | 312.1186 | 3.961 | 0.0131 | 305.395 | 6.7237 | 303.1537 | 1.0087 | 0.022207 | 1.0089 | 0.022212
59.34 | 12.5181 | 0.046496 | 0.013231 | 299.7095 | 312.2276 | 2.9228 | 0.00966 | 305.9685 | 6.259 | 303.8822 | 1.0106 | 0.020673 | 1.0108 | 0.020677
59.36 | 11.5341 | 0.046695 | 0.01265 | 300.0906 | 311.6247 | 2.5417 | 0.0083974 | 305.8576 | 5.767 | 303.9353 | 1.0102 | 0.019048 | 1.0104 | 0.019052
59.38 | 10.0855 | 0.046695 | 0.011923 | 300.4734 | 310.5589 | 2.1589 | 0.0071327 | 305.5162 | 5.0428 | 303.8352 | 1.0091 | 0.016655 | 1.0093 | 0.016659
59.4 | 8.9102 | 0.046695 | 0.011196 | 301.28 | 310.1902 | 1.3523 | 0.0044678 | 305.7351 | 4.4551 | 304.2501 | 1.0098 | 0.014715 | 1.01 | 0.014718
59.42 | 7.243 | 0.046297 | 0.010396 | 301.9808 | 309.2238 | 0.6515 | 0.0021525 | 305.6023 | 3.6215 | 304.3951 | 1.0094 | 0.011961 | 1.0096 | 0.011964
59.44 | 5.3844 | 0.046297 | 0.0095962 | 302.692 | 308.0764 | -0.0597 | -0.00019724 | 305.3842 | 2.6922 | 304.4868 | 1.0086 | 0.0088919 | 1.0089 | 0.0088939
59.46 | 3.9631 | 0.0459 | 0.00894 | 303.1666 | 307.1297 | -0.5343 | -0.0017652 | 305.1482 | 1.9816 | 304.4876 | 1.0079 | 0.0065448 | 1.0081 | 0.0065463
59.48 | 1.6673 | 0.0459 | 0.0079242 | 303.884 | 305.5513 | -1.2517 | -0.0041354 | 304.7176 | 0.83363 | 304.4398 | 1.0064 | 0.0027533 | 1.0067 | 0.002754
59.5 | -0.081996 | 0.0459 | 0.0071245 | 304.7965 | 304.7145 | -2.1642 | -0.0071502 | 304.7555 | -0.040998 | 304.7692 | 1.0066 | -0.000135 | 1.0068 | -0.000135
59.52 | -1.8859 | 0.045105 | 0.0063248 | 305.0894 | 303.2035 | -2.4571 | -0.0081179 | 304.1464 | -0.94295 | 304.4608 | 1.0045 | -0.0031144 | 1.0048 | -0.0031151
59.54 | -3.8265 | 0.045105 | 0.00538 | 305.4745 | 301.648 | -2.8422 | -0.0093902 | 303.5613 | -1.9132 | 304.199 | 1.0026 | -0.0063191 | 1.0028 | -0.0063206
59.56 | -5.4937 | 0.044708 | 0.0046527 | 306.4943 | 301.0006 | -3.862 | -0.012759 | 303.7474 | -2.7469 | 304.6631 | 1.0032 | -0.0090725 | 1.0035 | -0.0090745
59.58 | -7.2156 | 0.044708 | 0.0037803 | 307.1656 | 299.95 | -4.5333 | -0.014977 | 303.5578 | -3.6078 | 304.7604 | 1.0026 | -0.011916 | 1.0028 | -0.011919
59.6 | -8.7736 | 0.044708 | 0.002908 | 307.4793 | 298.7057 | -4.847 | -0.016014 | 303.0925 | -4.3868 | 304.5548 | 1.0011 | -0.014489 | 1.0013 | -0.014492
59.62 | -10.0308 | 0.044111 | 0.0023264 | 308.6514 | 298.6206 | -5.0191 | -0.016582 | 303.636 | -5.0154 | 305.3078 | 1.0029 | -0.016565 | 1.0031 | -0.016569
59.64 | -11.3428 | 0.044111 | 0.0015994 | 309.0385 | 297.6957 | -5.4062 | -0.017861 | 303.3671 | -5.6714 | 305.2576 | 1.002 | -0.018732 | 1.0022 | -0.018736
59.66 | -12.4087 | 0.044111 | 0.0010178 | 309.1317 | 296.723 | -5.4994 | -0.018169 | 302.9273 | -6.2044 | 304.9955 | 1.0005 | -0.020492 | 1.0007 | -0.020497
59.68 | -13.1194 | 0.043515 | 0.00058159 | 309.3467 | 296.2273 | -5.7144 | -0.018879 | 302.787 | -6.5597 | 304.9736 | 1.0001 | -0.021666 | 1.0003 | -0.021671
59.7 | -14.1853 | 0.043515 | 0 | 309.525 | 295.3397 | -5.8927 | -0.019469 | 302.4323 | -7.0927 | 304.7966 | 0.99889 | -0.023426 | 0.99911 | -0.023431
59.72 | -14.3766 | 0.043118 | -0.0002181 | 309.2233 | 294.8467 | -5.591 | -0.018472 | 302.035 | -7.1883 | 304.4311 | 0.99758 | -0.023742 | 0.9978 | -0.023747
59.74 | -14.6226 | 0.043118 | -0.00050889 | 309.537 | 294.9144 | -5.9047 | -0.019508 | 302.2257 | -7.3113 | 304.6628 | 0.99821 | -0.024148 | 0.99843 | -0.024154
59.76 | -14.5953 | 0.043118 | -0.00043619 | 309.008 | 294.4127 | -5.3757 | -0.01776 | 301.7104 | -7.2976 | 304.1429 | 0.9965 | -0.024103 | 0.99673 | -0.024108
59.78 | -14.24 | 0.042919 | -0.00043619 | 308.2441 | 294.0041 | -4.6118 | -0.015237 | 301.1241 | -7.12 | 303.4974 | 0.99457 | -0.023516 | 0.99479 | -0.023522
59.8 | -14.0213 | 0.042919 | -0.00036349 | 308.216 | 294.1947 | -4.5837 | -0.0151 | 301.2053 | -7.0107 | 303.5422 | 0.99484 | -0.023155 | 0.99506 | -0.02316
59.82 | -13.584 | 0.042721 | -0.0001454 | 306.5059 | 292.9219 | -3.8736 | -0.0128 | 299.7139 | -6.792 | 301.9779 | 0.98991 | -0.022433 | 0.99013 | -0.022438
59.84 | -12.764 | 0.042721 | 0.00050889 | 306.553 | 293.789 | -3.9207 | -0.013 | 300.171 | -6.382 | 302.2983 | 0.99142 | -0.021079 | 0.99164 | -0.021084
59.86 | -11.6708 | 0.042721 | 0.0010905 | 305.7741 | 294.1033 | -3.1418 | -0.01038 | 299.9387 | -5.8354 | 301.8838 | 0.99065 | -0.019273 | 0.99088 | -0.019278
59.88 | -10.1675 | 0.042721 | 0.0019629 | 305.2294 | 295.0619 | -2.5971 | -0.0085804 | 300.1456 | -5.0837 | 301.8402 | 0.99134 | -0.016791 | 0.99156 | -0.016795
59.9 | -8.7736 | 0.042721 | 0.0026899 | 304.6801 | 295.9065 | -2.0478 | -0.0067656 | 300.2933 | -4.3868 | 301.7556 | 0.99182 | -0.014489 | 0.99205 | -0.014492
59.92 | -7.0517 | 0.043317 | 0.0034895 | 303.624 | 296.5723 | -0.9917 | -0.0032764 | 300.0982 | -3.5258 | 301.2734 | 0.99118 | -0.011645 | 0.9914 | -0.011648
59.94 | -5.4117 | 0.043317 | 0.0042892 | 303.1757 | 297.764 | -0.5434 | -0.0017953 | 300.4698 | -2.7059 | 301.3718 | 0.99241 | -0.0089371 | 0.99263 | -0.0089391
59.96 | -3.7172 | 0.043317 | 0.0050162 | 302.3668 | 298.6496 | 0.2655 | 0.00087717 | 300.5082 | -1.8586 | 301.1277 | 0.99253 | -0.0061386 | 0.99276 | -0.00614
59.98 | -1.7492 | 0.044111 | 0.0059613 | 301.8006 | 300.0514 | 0.8317 | 0.0027478 | 300.926 | -0.87462 | 301.2175 | 0.99391 | -0.0028887 | 0.99414 | -0.0028894
60 | 0 | 0.044111 | 0.0066883 | 301.0361 | 301.0361 | 1.5962 | 0.0052736 | 301.0361 | 0 | 301.0361 | 0.99428 | 0 | 0.9945 | 0
60.02 | 1.9132 | 0.044111 | 0.0076334 | 300.5394 | 302.4526 | 2.0929 | 0.0069146 | 301.496 | 0.95662 | 301.1771 | 0.9958 | 0.0031596 | 0.99602 | 0.0031603
60.04 | 3.4985 | 0.044509 | 0.00851 | 300.064 | 303.5625 | 2.5683 | 0.0084853 | 301.8132 | 1.7492 | 301.2302 | 0.99684 | 0.0057775 | 0.99707 | 0.0057788
60.06 | 5.2751 | 0.044509 | 0.0093781 | 299.3065 | 304.5816 | 3.3258 | 0.010988 | 301.944 | 2.6375 | 301.0649 | 0.99728 | 0.0087114 | 0.9975 | 0.0087134
60.08 | 7.243 | 0.045105 | 0.010178 | 299.1068 | 306.3498 | 3.5255 | 0.011648 | 302.7283 | 3.6215 | 301.5211 | 0.99987 | 0.011961 | 1.0001 | 0.011964
60.1 | 8.6642 | 0.045105 | 0.010905 | 298.4067 | 307.0709 | 4.2256 | 0.013961 | 302.7388 | 4.3321 | 301.2948 | 0.9999 | 0.014308 | 1.0001 | 0.014312
60.12 | 10.0855 | 0.045105 | 0.011632 | 298.259 | 308.3445 | 4.3733 | 0.014449 | 303.3018 | 5.0428 | 301.6208 | 1.0018 | 0.016655 | 1.002 | 0.016659
60.14 | 11.3428 | 0.0459 | 0.012286 | 298.1169 | 309.4597 | 4.5154 | 0.014918 | 303.7883 | 5.6714 | 301.8978 | 1.0034 | 0.018732 | 1.0036 | 0.018736
60.16 | 12.3814 | 0.0459 | 0.01294 | 297.5861 | 309.9675 | 5.0462 | 0.016672 | 303.7768 | 6.1907 | 301.7132 | 1.0033 | 0.020447 | 1.0036 | 0.020452
60.18 | 13.256 | 0.0459 | 0.013377 | 297.7647 | 311.0207 | 4.8676 | 0.016082 | 304.3927 | 6.628 | 302.1834 | 1.0054 | 0.021891 | 1.0056 | 0.021896
60.2 | 14.0486 | 0.046297 | 0.013885 | 296.644 | 310.6926 | 4.9883 | 0.016481 | 303.6683 | 7.0243 | 301.3269 | 1.003 | 0.0232 | 1.0032 | 0.023206
60.22 | 14.5133 | 0.046297 | 0.014176 | 296.2209 | 310.7342 | 5.4114 | 0.017878 | 303.4775 | 7.2566 | 301.0587 | 1.0023 | 0.023968 | 1.0026 | 0.023973
60.24 | 14.7046 | 0.046695 | 0.014394 | 297.6465 | 312.3511 | 4.9858 | 0.0165 | 304.9988 | 7.3523 | 302.548 | 1.0074 | 0.024284 | 1.0076 | 0.024289
60.26 | 14.6773 | 0.046695 | 0.014467 | 297.862 | 312.5393 | 4.7703 | 0.0158 | 305.2006 | 7.3386 | 302.7544 | 1.008 | 0.024238 | 1.0083 | 0.024244
60.28 | 14.5406 | 0.046695 | 0.01454 | 298.4802 | 313.0208 | 4.1521 | 0.0137 | 305.7505 | 7.2703 | 303.3271 | 1.0098 | 0.024013 | 1.0101 | 0.024018
60.3 | 14.2673 | 0.046893 | 0.014176 | 298.3925 | 312.6598 | 4.2398 | 0.014 | 305.5261 | 7.1336 | 303.1483 | 1.0091 | 0.023561 | 1.0093 | 0.023567
60.32 | 13.5293 | 0.046893 | 0.013813 | 298.9769 | 312.5062 | 3.6554 | 0.012077 | 305.7416 | 6.7647 | 303.4867 | 1.0098 | 0.022343 | 1.01 | 0.022348
60.34 | 12.6 | 0.046893 | 0.013377 | 299.3954 | 311.9954 | 3.2369 | 0.010694 | 305.6954 | 6.3 | 303.5954 | 1.0097 | 0.020808 | 1.0099 | 0.020813
60.36 | 11.4521 | 0.047092 | 0.01265 | 299.9809 | 311.433 | 2.6514 | 0.0087598 | 305.707 | 5.7261 | 303.7983 | 1.0097 | 0.018912 | 1.0099 | 0.018917
60.38 | 10.1402 | 0.047092 | 0.011923 | 300.2474 | 310.3876 | 2.3849 | 0.0078793 | 305.3175 | 5.0701 | 303.6275 | 1.0084 | 0.016746 | 1.0086 | 0.016749
60.4 | 8.6369 | 0.046695 | 0.011196 | 301.2176 | 309.8545 | 1.4147 | 0.0046739 | 305.5361 | 4.3185 | 304.0966 | 1.0091 | 0.014263 | 1.0094 | 0.014266
60.42 | 7.325 | 0.046695 | 0.010541 | 301.4919 | 308.8169 | 1.1404 | 0.0037677 | 305.1544 | 3.6625 | 303.9336 | 1.0079 | 0.012097 | 1.0081 | 0.012099
60.44 | 5.3844 | 0.046695 | 0.0096689 | 302.304 | 307.6884 | 0.3283 | 0.0010847 | 304.9962 | 2.6922 | 304.0988 | 1.0074 | 0.0088919 | 1.0076 | 0.0088939
60.46 | 3.8811 | 0.046098 | 0.0089419 | 302.8702 | 306.7513 | -0.2379 | -0.00078598 | 304.8108 | 1.9406 | 304.1639 | 1.0067 | 0.0064094 | 1.007 | 0.0064109
60.48 | 1.7766 | 0.046098 | 0.0079969 | 303.9807 | 305.7573 | -1.3484 | -0.0044549 | 304.869 | 0.88829 | 304.5729 | 1.0069 | 0.0029339 | 1.0072 | 0.0029345
60.5 | 0.027332 | 0.045502 | 0.0072699 | 304.3983 | 304.4256 | -1.766 | -0.0058346 | 304.412 | 0.013666 | 304.4074 | 1.0054 | 4.51e-05 | 1.0057 | 4.51e-05
60.52 | -1.7766 | 0.045502 | 0.0063975 | 305.0438 | 303.2672 | -2.4115 | -0.0079672 | 304.1555 | -0.88829 | 304.4516 | 1.0046 | -0.0029339 | 1.0048 | -0.0029345
60.54 | -3.6898 | 0.045502 | 0.0055251 | 305.9044 | 302.2146 | -3.2721 | -0.010811 | 304.0595 | -1.8449 | 304.6745 | 1.0043 | -0.0060935 | 1.0045 | -0.0060948
60.56 | -5.4391 | 0.044906 | 0.0046527 | 306.179 | 300.7399 | -3.5467 | -0.011718 | 303.4595 | -2.7195 | 304.366 | 1.0023 | -0.0089822 | 1.0025 | -0.0089842
60.58 | -7.0517 | 0.044906 | 0.003853 | 306.8967 | 299.845 | -4.2644 | -0.014089 | 303.3709 | -3.5258 | 304.5461 | 1.002 | -0.011645 | 1.0022 | -0.011648
60.6 | -8.6916 | 0.044906 | 0.0030533 | 307.2018 | 298.5102 | -4.5695 | -0.0151 | 302.856 | -4.3458 | 304.3046 | 1.0003 | -0.014353 | 1.0005 | -0.014357
60.62 | -10.2495 | 0.044509 | 0.0023991 | 307.6569 | 297.4074 | -5.0246 | -0.0166 | 302.5322 | -5.1247 | 304.2404 | 0.99922 | -0.016926 | 0.99944 | -0.01693
60.64 | -11.3974 | 0.044509 | 0.0016721 | 307.8677 | 296.4703 | -5.2354 | -0.017297 | 302.169 | -5.6987 | 304.0686 | 0.99802 | -0.018822 | 0.99824 | -0.018826
60.66 | -12.5181 | 0.044111 | 0.0010178 | 309.1814 | 296.6633 | -5.5491 | -0.018333 | 302.9224 | -6.259 | 305.0087 | 1.0005 | -0.020673 | 1.0007 | -0.020677
60.68 | -13.4747 | 0.044111 | 0.00058159 | 309.031 | 295.5563 | -5.3987 | -0.017836 | 302.2937 | -6.7373 | 304.5394 | 0.99843 | -0.022252 | 0.99866 | -0.022257
60.7 | -14.0486 | 0.044111 | 0.0001454 | 309.0263 | 294.9777 | -5.394 | -0.017821 | 302.002 | -7.0243 | 304.3434 | 0.99747 | -0.0232 | 0.99769 | -0.023206
60.72 | -14.568 | 0.043714 | -0.0001454 | 308.9779 | 294.4099 | -5.3456 | -0.017661 | 301.6939 | -7.284 | 304.1219 | 0.99645 | -0.024058 | 0.99667 | -0.024063
60.74 | -14.5953 | 0.043714 | -0.000291 | 309.0978 | 294.5025 | -5.4655 | -0.018057 | 301.8002 | -7.2976 | 304.2327 | 0.9968 | -0.024103 | 0.99703 | -0.024108
60.76 | -14.486 | 0.043317 | -0.00036349 | 307.5743 | 293.0883 | -4.942 | -0.016328 | 300.3313 | -7.243 | 302.7456 | 0.99195 | -0.023922 | 0.99217 | -0.023928
60.78 | -14.2673 | 0.043317 | -0.00036349 | 307.4235 | 293.1562 | -4.7912 | -0.015829 | 300.2899 | -7.1336 | 302.6677 | 0.99181 | -0.023561 | 0.99204 | -0.023567
60.8 | -14.0213 | 0.043317 | -0.0002181 | 307.1883 | 293.167 | -4.556 | -0.015052 | 300.1776 | -7.0107 | 302.5145 | 0.99144 | -0.023155 | 0.99167 | -0.02316
60.82 | -13.5567 | 0.043118 | 0 | 306.6799 | 293.1232 | -4.0476 | -0.0134 | 299.9016 | -6.7783 | 302.161 | 0.99053 | -0.022388 | 0.99075 | -0.022393
60.84 | -12.682 | 0.043118 | 0.00058159 | 306.3026 | 293.6206 | -3.6703 | -0.0121 | 299.9616 | -6.341 | 302.0753 | 0.99073 | -0.020943 | 0.99095 | -0.020948
60.86 | -11.6434 | 0.043317 | 0.0012359 | 305.662 | 294.0186 | -3.0297 | -0.01 | 299.8403 | -5.8217 | 301.7809 | 0.99033 | -0.019228 | 0.99055 | -0.019233
60.88 | -10.1128 | 0.043317 | 0.0020356 | 304.9822 | 294.8694 | -2.3499 | -0.00776 | 299.9258 | -5.0564 | 301.6113 | 0.99061 | -0.016701 | 0.99083 | -0.016704
60.9 | -8.6642 | 0.043317 | 0.0027626 | 304.0559 | 295.3917 | -1.4236 | -0.0047034 | 299.7238 | -4.3321 | 301.1678 | 0.98994 | -0.014308 | 0.99017 | -0.014312
60.92 | -7.161 | 0.043714 | 0.0035622 | 303.7908 | 296.6298 | -1.1585 | -0.0038275 | 300.2103 | -3.5805 | 301.4038 | 0.99155 | -0.011826 | 0.99177 | -0.011828
60.94 | -5.4937 | 0.043714 | 0.0043619 | 303.0484 | 297.5547 | -0.4161 | -0.0013747 | 300.3015 | -2.7469 | 301.2172 | 0.99185 | -0.0090725 | 0.99207 | -0.0090745
60.96 | -3.5258 | 0.043714 | 0.0051616 | 302.189 | 298.6632 | 0.4433 | 0.0014646 | 300.4261 | -1.7629 | 301.0137 | 0.99226 | -0.0058226 | 0.99249 | -0.0058239
60.98 | -1.8586 | 0.04431 | 0.006034 | 301.838 | 299.9794 | 0.7943 | 0.0026242 | 300.9087 | -0.92929 | 301.2185 | 0.99386 | -0.0030693 | 0.99408 | -0.00307
61 | 0.054664 | 0.04431 | 0.0068337 | 300.8359 | 300.8906 | 1.7964 | 0.005935 | 300.8632 | 0.027332 | 300.8541 | 0.99371 | 9.03e-05 | 0.99393 | 9.03e-05
61.02 | 2.1046 | 0.044906 | 0.0077788 | 300.2913 | 302.3959 | 2.341 | 0.0077343 | 301.3436 | 1.0523 | 300.9928 | 0.99529 | 0.0034755 | 0.99552 | 0.0034763
61.04 | 3.7172 | 0.044906 | 0.0085785 | 299.556 | 303.2732 | 3.0763 | 0.010164 | 301.4146 | 1.8586 | 300.7951 | 0.99553 | 0.0061386 | 0.99575 | 0.00614
61.06 | 5.6304 | 0.044906 | 0.0094508 | 299.2488 | 304.8792 | 3.3835 | 0.011179 | 302.064 | 2.8152 | 301.1256 | 0.99767 | 0.0092982 | 0.9979 | 0.0093003
61.08 | 7.3796 | 0.045502 | 0.010178 | 297.5771 | 304.9567 | 4.0552 | 0.013398 | 301.2669 | 3.6898 | 300.037 | 0.99504 | 0.012187 | 0.99526 | 0.01219
61.1 | 8.9649 | 0.045502 | 0.01105 | 297.3846 | 306.3495 | 4.2477 | 0.014034 | 301.867 | 4.4824 | 300.3729 | 0.99702 | 0.014805 | 0.99725 | 0.014808
61.12 | 10.3315 | 0.045502 | 0.011777 | 296.9822 | 307.3137 | 4.6501 | 0.015363 | 302.1479 | 5.1657 | 300.426 | 0.99795 | 0.017062 | 0.99817 | 0.017066
61.14 | 11.3701 | 0.046297 | 0.012504 | 296.5455 | 307.9156 | 5.0868 | 0.016806 | 302.2306 | 5.6851 | 300.3355 | 0.99822 | 0.018777 | 0.99845 | 0.018781
61.16 | 12.8734 | 0.046297 | 0.013013 | 296.4022 | 309.2756 | 5.2301 | 0.017279 | 302.8389 | 6.4367 | 300.6933 | 1.0002 | 0.021259 | 1.0005 | 0.021264
61.18 | 13.4747 | 0.046695 | 0.013522 | 296.279 | 309.7537 | 5.3533 | 0.017686 | 303.0163 | 6.7373 | 300.7706 | 1.0008 | 0.022252 | 1.001 | 0.022257
61.2 | 14.158 | 0.046695 | 0.014031 | 296.1981 | 310.3561 | 5.4342 | 0.017954 | 303.2771 | 7.079 | 300.9174 | 1.0017 | 0.023381 | 1.0019 | 0.023386
61.22 | 14.7319 | 0.046695 | 0.014322 | 296.1631 | 310.895 | 5.4692 | 0.018069 | 303.5291 | 7.366 | 301.0737 | 1.0025 | 0.024329 | 1.0027 | 0.024334
61.24 | 14.8959 | 0.047092 | 0.01454 | 296.2943 | 311.1902 | 5.338 | 0.017636 | 303.7423 | 7.448 | 301.2596 | 1.0032 | 0.0246 | 1.0034 | 0.024605
61.26 | 15.1693 | 0.047092 | 0.014685 | 296.0768 | 311.2461 | 5.5555 | 0.0184 | 303.6614 | 7.5846 | 301.1332 | 1.0029 | 0.025051 | 1.0032 | 0.025057
61.28 | 14.486 | 0.047489 | 0.014612 | 297.7936 | 312.2796 | 4.8387 | 0.015986 | 305.0366 | 7.243 | 302.6223 | 1.0075 | 0.023922 | 1.0077 | 0.023928
61.3 | 14.2946 | 0.047489 | 0.014467 | 298.0611 | 312.3557 | 4.5712 | 0.0151 | 305.2084 | 7.1473 | 302.826 | 1.0081 | 0.023606 | 1.0083 | 0.023612
61.32 | 13.748 | 0.047489 | 0.014031 | 298.4067 | 312.1547 | 4.2256 | 0.013961 | 305.2807 | 6.874 | 302.9894 | 1.0083 | 0.022704 | 1.0085 | 0.022709
61.34 | 12.6547 | 0.047489 | 0.013449 | 299.1184 | 311.7731 | 3.5139 | 0.0116 | 305.4458 | 6.3274 | 303.3366 | 1.0088 | 0.020898 | 1.0091 | 0.020903
61.36 | 11.5888 | 0.047489 | 0.01294 | 299.3978 | 310.9866 | 3.2345 | 0.0107 | 305.1922 | 5.7944 | 303.2607 | 1.008 | 0.019138 | 1.0082 | 0.019142
61.38 | 9.8668 | 0.047489 | 0.011995 | 300.1089 | 309.9757 | 2.5234 | 0.0083369 | 305.0423 | 4.9334 | 303.3978 | 1.0075 | 0.016294 | 1.0077 | 0.016298
61.4 | 8.6642 | 0.047489 | 0.011414 | 300.7767 | 309.4409 | 1.8556 | 0.00613 | 305.1088 | 4.3321 | 303.6648 | 1.0077 | 0.014308 | 1.008 | 0.014312
61.42 | 7.1063 | 0.047489 | 0.010614 | 301.5686 | 308.6749 | 1.0637 | 0.0035143 | 305.1218 | 3.5532 | 303.9374 | 1.0078 | 0.011736 | 1.008 | 0.011738
61.44 | 5.3844 | 0.046695 | 0.0098143 | 302.1406 | 307.525 | 0.4917 | 0.0016245 | 304.8328 | 2.6922 | 303.9354 | 1.0068 | 0.0088919 | 1.007 | 0.0088939
61.46 | 3.5805 | 0.046695 | 0.0090146 | 303.1273 | 306.7078 | -0.495 | -0.0016354 | 304.9175 | 1.7902 | 304.3208 | 1.0071 | 0.0059129 | 1.0073 | 0.0059142
61.48 | 1.6126 | 0.046695 | 0.008215 | 303.5054 | 305.118 | -0.8731 | -0.0028846 | 304.3117 | 0.80629 | 304.0429 | 1.0051 | 0.0026631 | 1.0053 | 0.0026637
61.5 | -0.13666 | 0.046297 | 0.0073426 | 304.0956 | 303.9589 | -1.4633 | -0.0048345 | 304.0273 | -0.06833 | 304.05 | 1.0042 | -0.000226 | 1.0044 | -0.000226
61.52 | -1.9679 | 0.046297 | 0.0065429 | 304.6966 | 302.7287 | -2.0643 | -0.0068201 | 303.7126 | -0.98395 | 304.0406 | 1.0031 | -0.0032498 | 1.0033 | -0.0032506
61.54 | -3.8811 | 0.046297 | 0.00567 | 305.2856 | 301.4045 | -2.6533 | -0.0087661 | 303.345 | -1.9406 | 303.9919 | 1.0019 | -0.0064094 | 1.0021 | -0.0064109
61.56 | -5.6031 | 0.0459 | 0.0048708 | 305.8683 | 300.2652 | -3.236 | -0.010691 | 303.0668 | -2.8015 | 304.0006 | 1.001 | -0.009253 | 1.0012 | -0.0092551
61.58 | -7.243 | 0.0459 | 0.0039984 | 306.6591 | 299.4161 | -4.0268 | -0.013304 | 303.0376 | -3.6215 | 304.2448 | 1.0009 | -0.011961 | 1.0011 | -0.011964
61.6 | -8.8829 | 0.045304 | 0.0031987 | 307.1534 | 298.2705 | -4.5211 | -0.014937 | 302.712 | -4.4414 | 304.1924 | 0.99981 | -0.014669 | 1 | -0.014673
61.62 | -10.3862 | 0.045304 | 0.0023991 | 307.3053 | 296.9191 | -4.673 | -0.015439 | 302.1122 | -5.1931 | 303.8432 | 0.99783 | -0.017152 | 0.99806 | -0.017156
61.64 | -11.4248 | 0.045304 | 0.0018175 | 307.5811 | 296.1563 | -4.9488 | -0.01635 | 301.8687 | -5.7124 | 303.7728 | 0.99703 | -0.018867 | 0.99725 | -0.018871
61.66 | -12.5181 | 0.044708 | 0.0012359 | 308.9969 | 296.4788 | -5.3646 | -0.017724 | 302.7379 | -6.259 | 304.8242 | 0.9999 | -0.020673 | 1.0001 | -0.020677
61.68 | -13.6387 | 0.044708 | 0.00072699 | 308.9172 | 295.2785 | -5.2849 | -0.01746 | 302.0979 | -6.8193 | 304.371 | 0.99778 | -0.022523 | 0.99801 | -0.022528
61.7 | -14.2946 | 0.04431 | 0.00029079 | 309.1366 | 294.842 | -5.5043 | -0.018185 | 301.9893 | -7.1473 | 304.3717 | 0.99742 | -0.023606 | 0.99765 | -0.023612
61.72 | -14.6499 | 0.04431 | 0 | 309.1158 | 294.4659 | -5.4835 | -0.018117 | 301.7908 | -7.325 | 304.2325 | 0.99677 | -0.024193 | 0.99699 | -0.024199
61.74 | -14.9233 | 0.04431 | -0.0001454 | 308.8009 | 293.8776 | -5.1686 | -0.017076 | 301.3393 | -7.4616 | 303.8265 | 0.99528 | -0.024645 | 0.9955 | -0.02465
61.76 | -14.8959 | 0.044111 | -0.0002181 | 308.5979 | 293.702 | -4.9656 | -0.016406 | 301.1499 | -7.448 | 303.6326 | 0.99465 | -0.0246 | 0.99488 | -0.024605
61.78 | -14.5406 | 0.044111 | -0.0002181 | 308.4805 | 293.9399 | -4.8482 | -0.016 | 301.2102 | -7.2703 | 303.6336 | 0.99485 | -0.024013 | 0.99508 | -0.024018
61.8 | -14.24 | 0.044111 | -7.27e-05 | 308.1993 | 293.9593 | -4.567 | -0.0151 | 301.0793 | -7.12 | 303.4526 | 0.99442 | -0.023516 | 0.99464 | -0.023522
61.82 | -13.666 | 0.043913 | 0.000291 | 306.748 | 293.082 | -4.1157 | -0.013598 | 299.915 | -6.833 | 302.1927 | 0.99057 | -0.022568 | 0.9908 | -0.022573
61.84 | -12.9007 | 0.043913 | 0.00072699 | 306.0969 | 293.1962 | -3.4646 | -0.0114 | 299.6466 | -6.4503 | 301.7967 | 0.98969 | -0.021305 | 0.98991 | -0.021309
61.86 | -11.5614 | 0.043913 | 0.001454 | 305.6473 | 294.0859 | -3.015 | -0.0099611 | 299.8666 | -5.7807 | 301.7935 | 0.99041 | -0.019093 | 0.99064 | -0.019097
61.88 | -10.3315 | 0.043913 | 0.0021083 | 304.7682 | 294.4367 | -2.1359 | -0.0070567 | 299.6025 | -5.1657 | 301.3244 | 0.98954 | -0.017062 | 0.98976 | -0.017066
61.9 | -8.9102 | 0.043913 | 0.002908 | 304.2831 | 295.3729 | -1.6508 | -0.005454 | 299.828 | -4.4551 | 301.313 | 0.99029 | -0.014715 | 0.99051 | -0.014718
61.92 | -7.161 | 0.044509 | 0.0037803 | 303.5636 | 296.4026 | -0.9313 | -0.0030769 | 299.9831 | -3.5805 | 301.1766 | 0.9908 | -0.011826 | 0.99102 | -0.011828
61.94 | -5.3297 | 0.044509 | 0.00451 | 302.703 | 297.3733 | -0.0707 | -0.00023358 | 300.0381 | -2.6649 | 300.9264 | 0.99098 | -0.0088017 | 0.9912 | -0.0088036
61.96 | -3.7172 | 0.044509 | 0.005307 | 302.1039 | 298.3867 | 0.5284 | 0.0017457 | 300.2453 | -1.8586 | 300.8648 | 0.99166 | -0.0061386 | 0.99189 | -0.00614
61.98 | -1.8312 | 0.044906 | 0.0061794 | 301.5477 | 299.7165 | 1.0846 | 0.0035833 | 300.6321 | -0.91562 | 300.9373 | 0.99294 | -0.0030242 | 0.99317 | -0.0030248
62 | 0.027332 | 0.044906 | 0.0069791 | 300.8973 | 300.9246 | 1.735 | 0.0057322 | 300.911 | 0.013666 | 300.9064 | 0.99386 | 4.51e-05 | 0.99409 | 4.51e-05
62.02 | 1.9952 | 0.045502 | 0.0078515 | 300.1522 | 302.1474 | 2.4801 | 0.0081939 | 301.1498 | 0.99762 | 300.8173 | 0.99465 | 0.003295 | 0.99488 | 0.0032957
62.04 | 3.6625 | 0.045502 | 0.0087239 | 299.7555 | 303.418 | 2.8768 | 0.0095045 | 301.5867 | 1.8312 | 300.9763 | 0.9961 | 0.0060483 | 0.99632 | 0.0060497
62.06 | 5.5484 | 0.045502 | 0.0095962 | 299.3557 | 304.9041 | 3.2766 | 0.010825 | 302.1299 | 2.7742 | 301.2052 | 0.99789 | 0.0091628 | 0.99811 | 0.0091648
62.08 | 7.4616 | 0.046098 | 0.010469 | 298.7706 | 306.2322 | 3.8617 | 0.012758 | 302.5014 | 3.7308 | 301.2578 | 0.99912 | 0.012322 | 0.99934 | 0.012325
62.1 | 9.0196 | 0.046098 | 0.011196 | 298.3895 | 307.4091 | 4.2428 | 0.014018 | 302.8993 | 4.5098 | 301.396 | 1.0004 | 0.014895 | 1.0007 | 0.014898
62.12 | 10.3042 | 0.046695 | 0.011923 | 297.0097 | 307.3139 | 4.6226 | 0.015272 | 302.1618 | 5.1521 | 300.4444 | 0.99799 | 0.017017 | 0.99822 | 0.01702
62.14 | 11.5888 | 0.046695 | 0.012577 | 296.8841 | 308.4729 | 4.7482 | 0.015687 | 302.6785 | 5.7944 | 300.747 | 0.9997 | 0.019138 | 0.99993 | 0.019142
62.16 | 12.7914 | 0.046695 | 0.013158 | 296.2288 | 309.0202 | 5.4035 | 0.017852 | 302.6245 | 6.3957 | 300.4926 | 0.99952 | 0.021124 | 0.99975 | 0.021129
62.18 | 13.6933 | 0.047291 | 0.01374 | 296.6521 | 310.3454 | 4.9802 | 0.016454 | 303.4988 | 6.8467 | 301.2165 | 1.0024 | 0.022613 | 1.0026 | 0.022619
62.2 | 14.5133 | 0.047291 | 0.014104 | 296.3127 | 310.826 | 5.3196 | 0.017575 | 303.5693 | 7.2566 | 301.1505 | 1.0026 | 0.023968 | 1.0029 | 0.023973
62.22 | 14.8959 | 0.047291 | 0.014467 | 296.4353 | 311.3312 | 5.197 | 0.01717 | 303.8833 | 7.448 | 301.4006 | 1.0037 | 0.0246 | 1.0039 | 0.024605
62.24 | 15.0873 | 0.047688 | 0.014685 | 297.4156 | 312.5029 | 5.2167 | 0.017235 | 304.9592 | 7.5436 | 302.4447 | 1.0072 | 0.024915 | 1.0075 | 0.024921
62.26 | 15.3332 | 0.047688 | 0.014831 | 297.7364 | 313.0696 | 4.8959 | 0.016175 | 305.403 | 7.6666 | 302.8475 | 1.0087 | 0.025322 | 1.0089 | 0.025327
62.28 | 14.9506 | 0.048085 | 0.014758 | 297.9467 | 312.8973 | 4.6856 | 0.0155 | 305.422 | 7.4753 | 302.9302 | 1.0088 | 0.02469 | 1.009 | 0.024695
62.3 | 14.7866 | 0.048085 | 0.014685 | 297.9608 | 312.7474 | 4.6715 | 0.0154 | 305.3541 | 7.3933 | 302.8897 | 1.0085 | 0.024419 | 1.0088 | 0.024424
62.32 | 14.0213 | 0.048085 | 0.014176 | 298.6143 | 312.6356 | 4.018 | 0.0133 | 305.625 | 7.0107 | 303.2881 | 1.0094 | 0.023155 | 1.0097 | 0.02316
62.34 | 12.846 | 0.048284 | 0.013595 | 297.9623 | 310.8083 | 3.67 | 0.0121 | 304.3853 | 6.423 | 302.2443 | 1.0053 | 0.021214 | 1.0056 | 0.021219
62.36 | 11.5614 | 0.048284 | 0.01294 | 298.5234 | 310.0848 | 3.1089 | 0.010271 | 304.3041 | 5.7807 | 302.3772 | 1.0051 | 0.019093 | 1.0053 | 0.019097
62.38 | 10.4135 | 0.048085 | 0.012286 | 300.2688 | 310.6823 | 2.3635 | 0.0078086 | 305.4755 | 5.2067 | 303.74 | 1.0089 | 0.017197 | 1.0092 | 0.017201
62.4 | 8.8282 | 0.048085 | 0.011559 | 301.1179 | 309.9461 | 1.5144 | 0.0050033 | 305.532 | 4.4141 | 304.0606 | 1.0091 | 0.014579 | 1.0094 | 0.014582
62.42 | 7.161 | 0.048085 | 0.010832 | 302.02 | 309.181 | 0.6123 | 0.0020229 | 305.6005 | 3.5805 | 304.407 | 1.0094 | 0.011826 | 1.0096 | 0.011828
62.44 | 5.5484 | 0.047688 | 0.0099597 | 302.2719 | 307.8203 | 0.3604 | 0.0011907 | 305.0461 | 2.7742 | 304.1214 | 1.0075 | 0.0091628 | 1.0077 | 0.0091648
62.46 | 3.8538 | 0.047688 | 0.0092327 | 303.2255 | 307.0793 | -0.5932 | -0.0019598 | 305.1524 | 1.9269 | 304.5101 | 1.0079 | 0.0063643 | 1.0081 | 0.0063657
62.48 | 1.9406 | 0.047688 | 0.0083604 | 303.835 | 305.7756 | -1.2027 | -0.0039735 | 304.8053 | 0.97029 | 304.4819 | 1.0067 | 0.0032047 | 1.007 | 0.0032054
62.5 | -0.27332 | 0.046893 | 0.0074153 | 304.5894 | 304.3161 | -1.9571 | -0.0064659 | 304.4527 | -0.13666 | 304.4983 | 1.0056 | -0.000451 | 1.0058 | -0.000451
62.52 | -1.9132 | 0.046893 | 0.0066883 | 305.0861 | 303.1729 | -2.4538 | -0.008107 | 304.1295 | -0.95662 | 304.4484 | 1.0045 | -0.0031596 | 1.0047 | -0.0031603
62.54 | -3.7718 | 0.046496 | 0.00574 | 305.9241 | 302.1523 | -3.2918 | -0.010876 | 304.0382 | -1.8859 | 304.6668 | 1.0042 | -0.0062289 | 1.0044 | -0.0062303
62.56 | -5.4937 | 0.046496 | 0.0049435 | 306.2279 | 300.7342 | -3.5956 | -0.011879 | 303.481 | -2.7469 | 304.3967 | 1.0024 | -0.0090725 | 1.0026 | -0.0090745
62.58 | -7.325 | 0.046496 | 0.0041438 | 306.8184 | 299.4934 | -4.1861 | -0.01383 | 303.1559 | -3.6625 | 304.3767 | 1.0013 | -0.012097 | 1.0015 | -0.012099
62.6 | -9.0196 | 0.045701 | 0.0032714 | 307.3746 | 298.355 | -4.7423 | -0.015668 | 302.8648 | -4.5098 | 304.3681 | 1.0003 | -0.014895 | 1.0005 | -0.014898
62.62 | -10.4955 | 0.045701 | 0.0026172 | 307.1676 | 296.6721 | -4.5353 | -0.014984 | 301.9199 | -5.2477 | 303.6691 | 0.9972 | -0.017332 | 0.99742 | -0.017336
62.64 | -11.5068 | 0.045304 | 0.0020356 | 307.8448 | 296.338 | -5.2125 | -0.017221 | 302.0914 | -5.7534 | 304.0092 | 0.99776 | -0.019003 | 0.99799 | -0.019007
62.66 | -12.764 | 0.045304 | 0.0013086 | 308.1047 | 295.3407 | -5.4724 | -0.01808 | 301.7227 | -6.382 | 303.85 | 0.99654 | -0.021079 | 0.99677 | -0.021084
62.68 | -13.5293 | 0.045304 | 0.00079969 | 308.0405 | 294.5112 | -5.4082 | -0.017868 | 301.2758 | -6.7647 | 303.5307 | 0.99507 | -0.022343 | 0.99529 | -0.022348
62.7 | -14.322 | 0.044906 | 0.00036349 | 307.8874 | 293.5654 | -5.2551 | -0.017362 | 300.7264 | -7.161 | 303.1134 | 0.99325 | -0.023652 | 0.99348 | -0.023657
62.72 | -14.8413 | 0.044906 | 7.2699e-05 | 307.5859 | 292.7446 | -4.9536 | -0.016366 | 300.1653 | -7.4206 | 302.6388 | 0.9914 | -0.024509 | 0.99162 | -0.024515
62.74 | -15.0326 | 0.044906 | -7.2699e-05 | 307.7457 | 292.7131 | -5.1134 | -0.016894 | 300.2294 | -7.5163 | 302.7348 | 0.99161 | -0.024825 | 0.99184 | -0.024831
62.76 | -14.9506 | 0.044509 | -0.0001454 | 307.3972 | 292.4466 | -4.7649 | -0.015742 | 299.9219 | -7.4753 | 302.4137 | 0.9906 | -0.02469 | 0.99082 | -0.024695
62.78 | -14.9506 | 0.044509 | -0.0001454 | 307.0462 | 292.0956 | -4.4139 | -0.0146 | 299.5709 | -7.4753 | 302.0627 | 0.98944 | -0.02469 | 0.98966 | -0.024695
62.8 | -14.568 | 0.04431 | 0 | 306.9225 | 292.3545 | -4.2902 | -0.014174 | 299.6385 | -7.284 | 302.0665 | 0.98966 | -0.024058 | 0.98988 | -0.024063
62.82 | -13.8847 | 0.04431 | 0.00029079 | 306.4435 | 292.5588 | -3.8112 | -0.0126 | 299.5012 | -6.9423 | 301.8153 | 0.98921 | -0.022929 | 0.98943 | -0.022935
62.84 | -13.0374 | 0.04431 | 0.00087239 | 306.2623 | 293.2249 | -3.63 | -0.011993 | 299.7436 | -6.5187 | 301.9165 | 0.99001 | -0.02153 | 0.99023 | -0.021535
62.86 | -11.8348 | 0.04431 | 0.0015994 | 305.6823 | 293.8475 | -3.05 | -0.010077 | 299.7649 | -5.9174 | 301.7374 | 0.99008 | -0.019544 | 0.9903 | -0.019549
62.88 | -10.4682 | 0.04431 | 0.0023264 | 305.0729 | 294.6047 | -2.4406 | -0.0080634 | 299.8388 | -5.2341 | 301.5835 | 0.99032 | -0.017287 | 0.99055 | -0.017291
62.9 | -8.9922 | 0.044708 | 0.003126 | 304.3151 | 295.3229 | -1.6828 | -0.0055597 | 299.819 | -4.4961 | 301.3177 | 0.99026 | -0.01485 | 0.99048 | -0.014853
62.92 | -7.4616 | 0.044708 | 0.003853 | 303.9106 | 296.449 | -1.2783 | -0.0042233 | 300.1798 | -3.7308 | 301.4234 | 0.99145 | -0.012322 | 0.99167 | -0.012325
62.94 | -5.5484 | 0.044708 | 0.0047254 | 302.9946 | 297.4462 | -0.3623 | -0.001197 | 300.2204 | -2.7742 | 301.1451 | 0.99158 | -0.0091628 | 0.99181 | -0.0091648
62.96 | -3.9358 | 0.045502 | 0.0054524 | 302.1603 | 298.2245 | 0.472 | 0.0015594 | 300.1924 | -1.9679 | 300.8484 | 0.99149 | -0.0064997 | 0.99171 | -0.0065012
62.98 | -1.9679 | 0.045502 | 0.0063248 | 301.4557 | 299.4878 | 1.1766 | 0.0038873 | 300.4717 | -0.98395 | 300.7997 | 0.99241 | -0.0032498 | 0.99264 | -0.0032506
63 | -0.054664 | 0.045502 | 0.0071972 | 301.1905 | 301.1358 | 1.4418 | 0.0047635 | 301.1632 | -0.027332 | 301.1723 | 0.9947 | -9.03e-05 | 0.99492 | -9.03e-05
63.02 | 1.8859 | 0.0459 | 0.0079969 | 300.4561 | 302.342 | 2.1762 | 0.0071898 | 301.3991 | 0.94295 | 301.0847 | 0.99548 | 0.0031144 | 0.9957 | 0.0031151
63.04 | 3.6625 | 0.0459 | 0.0089419 | 299.4879 | 303.1504 | 3.1444 | 0.010389 | 301.3191 | 1.8312 | 300.7087 | 0.99521 | 0.0060483 | 0.99544 | 0.0060497
63.06 | 5.4391 | 0.046496 | 0.0097416 | 299.4217 | 304.8608 | 3.2106 | 0.010607 | 302.1412 | 2.7195 | 301.2347 | 0.99793 | 0.0089822 | 0.99815 | 0.0089842
63.08 | 7.325 | 0.046496 | 0.010614 | 298.6855 | 306.0105 | 3.9468 | 0.01304 | 302.348 | 3.6625 | 301.1272 | 0.99861 | 0.012097 | 0.99884 | 0.012099
63.1 | 8.6916 | 0.046496 | 0.011268 | 298.3925 | 307.0841 | 4.2398 | 0.014008 | 302.7383 | 4.3458 | 301.2897 | 0.9999 | 0.014353 | 1.0001 | 0.014357
63.12 | 10.3588 | 0.047291 | 0.012141 | 298.202 | 308.5608 | 4.4303 | 0.014637 | 303.3814 | 5.1794 | 301.6549 | 1.002 | 0.017107 | 1.0022 | 0.017111
63.14 | 11.6981 | 0.047291 | 0.012722 | 297.9068 | 309.6049 | 4.7255 | 0.015612 | 303.7558 | 5.849 | 301.8062 | 1.0033 | 0.019319 | 1.0035 | 0.019323
63.16 | 12.764 | 0.047688 | 0.013377 | 297.698 | 310.462 | 4.9343 | 0.016302 | 304.08 | 6.382 | 301.9527 | 1.0043 | 0.021079 | 1.0046 | 0.021084
63.18 | 13.5293 | 0.047688 | 0.013813 | 297.7187 | 311.248 | 4.9136 | 0.016234 | 304.4834 | 6.7647 | 302.2285 | 1.0057 | 0.022343 | 1.0059 | 0.022348
63.2 | 14.5133 | 0.047688 | 0.014322 | 297.3139 | 311.8272 | 5.3184 | 0.017571 | 304.5705 | 7.2566 | 302.1517 | 1.006 | 0.023968 | 1.0062 | 0.023973
63.22 | 14.9506 | 0.048085 | 0.014612 | 297.2491 | 312.1997 | 5.3832 | 0.017785 | 304.7244 | 7.4753 | 302.2326 | 1.0065 | 0.02469 | 1.0067 | 0.024695
63.24 | 15.3606 | 0.048085 | 0.014903 | 297.5565 | 312.9171 | 5.0758 | 0.01677 | 305.2368 | 7.6803 | 302.6767 | 1.0082 | 0.025367 | 1.0084 | 0.025373
63.26 | 15.4699 | 0.048483 | 0.014903 | 297.4437 | 312.9136 | 5.1886 | 0.0171 | 305.1787 | 7.735 | 302.6003 | 1.008 | 0.025547 | 1.0082 | 0.025553
63.28 | 15.1146 | 0.048483 | 0.014831 | 298.1359 | 313.2505 | 4.4964 | 0.014855 | 305.6932 | 7.5573 | 303.1741 | 1.0097 | 0.024961 | 1.0099 | 0.024966
63.3 | 14.6499 | 0.048483 | 0.014685 | 298.4537 | 313.1036 | 4.1786 | 0.013805 | 305.7787 | 7.325 | 303.337 | 1.0099 | 0.024193 | 1.0102 | 0.024199
63.32 | 14.0486 | 0.048682 | 0.014322 | 298.7931 | 312.8417 | 3.8392 | 0.012684 | 305.8174 | 7.0243 | 303.476 | 1.0101 | 0.0232 | 1.0103 | 0.023206
63.34 | 13.01 | 0.048682 | 0.013667 | 299.2336 | 312.2436 | 3.3987 | 0.011229 | 305.7386 | 6.505 | 303.5703 | 1.0098 | 0.021485 | 1.01 | 0.02149
63.36 | 12.0534 | 0.048682 | 0.013086 | 299.7352 | 311.7886 | 2.8971 | 0.0095716 | 305.7619 | 6.0267 | 303.753 | 1.0099 | 0.019905 | 1.0101 | 0.01991
63.38 | 10.7415 | 0.048682 | 0.012359 | 300.3275 | 311.069 | 2.3048 | 0.00761 | 305.6982 | 5.3707 | 303.908 | 1.0097 | 0.017739 | 1.0099 | 0.017743
63.4 | 9.2109 | 0.048682 | 0.011777 | 300.7274 | 309.9383 | 1.9049 | 0.0062935 | 305.3328 | 4.6054 | 303.7977 | 1.0085 | 0.015211 | 1.0087 | 0.015215
63.42 | 7.5436 | 0.048085 | 0.010905 | 301.9048 | 309.4484 | 0.7275 | 0.0024035 | 305.6766 | 3.7718 | 304.4193 | 1.0096 | 0.012458 | 1.0098 | 0.012461
63.44 | 5.767 | 0.048085 | 0.010105 | 302.4182 | 308.1852 | 0.2141 | 0.00070735 | 305.3017 | 2.8835 | 304.3405 | 1.0084 | 0.0095238 | 1.0086 | 0.009526
63.46 | 3.8811 | 0.048085 | 0.00938 | 303.0759 | 306.957 | -0.4436 | -0.0014656 | 305.0165 | 1.9406 | 304.3696 | 1.0074 | 0.0064094 | 1.0077 | 0.0064109
63.48 | 2.0499 | 0.047688 | 0.0085785 | 304.07 | 306.1199 | -1.4377 | -0.0047499 | 305.0949 | 1.0249 | 304.7533 | 1.0077 | 0.0033853 | 1.0079 | 0.003386
63.5 | 0.19132 | 0.047688 | 0.0077788 | 304.0682 | 304.2595 | -1.4359 | -0.004744 | 304.1639 | 0.095662 | 304.132 | 1.0046 | 0.000316 | 1.0048 | 0.000316
63.52 | -1.9406 | 0.047688 | 0.0068337 | 304.7438 | 302.8032 | -2.1115 | -0.0069761 | 303.7735 | -0.97029 | 304.0969 | 1.0033 | -0.0032047 | 1.0035 | -0.0032054
63.54 | -3.4712 | 0.047092 | 0.00603 | 305.9468 | 302.4756 | -3.3145 | -0.010951 | 304.2112 | -1.7356 | 304.7897 | 1.0048 | -0.0057324 | 1.005 | -0.0057337
63.56 | -5.4391 | 0.047092 | 0.0051616 | 306.5662 | 301.1271 | -3.9339 | -0.012997 | 303.8467 | -2.7195 | 304.7532 | 1.0036 | -0.0089822 | 1.0038 | -0.0089842
63.58 | -7.1883 | 0.046695 | 0.0042892 | 306.9041 | 299.7158 | -4.2718 | -0.014113 | 303.3099 | -3.5942 | 304.508 | 1.0018 | -0.011871 | 1.002 | -0.011874
63.6 | -8.8282 | 0.046695 | 0.00349 | 307.3513 | 298.5231 | -4.719 | -0.015591 | 302.9372 | -4.4141 | 304.4086 | 1.0006 | -0.014579 | 1.0008 | -0.014582
63.62 | -10.3042 | 0.046695 | 0.00276 | 307.4041 | 297.0999 | -4.7718 | -0.0158 | 302.252 | -5.1521 | 303.9694 | 0.99829 | -0.017017 | 0.99852 | -0.01702
63.64 | -11.6708 | 0.046098 | 0.0021083 | 309.0865 | 297.4157 | -5.4542 | -0.01802 | 303.2511 | -5.8354 | 305.1962 | 1.0016 | -0.019273 | 1.0018 | -0.019278
63.66 | -12.7367 | 0.046098 | 0.0015267 | 309.2657 | 296.529 | -5.6334 | -0.018612 | 302.8973 | -6.3684 | 305.0201 | 1.0004 | -0.021034 | 1.0006 | -0.021038
63.68 | -13.6933 | 0.046098 | 0.0010178 | 309.8961 | 296.2028 | -6.2638 | -0.020695 | 303.0494 | -6.8467 | 305.3317 | 1.0009 | -0.022613 | 1.0012 | -0.022619
63.7 | -14.4313 | 0.045502 | 0.00058159 | 308.6346 | 294.2033 | -6.0023 | -0.019831 | 301.419 | -7.2156 | 303.8242 | 0.99554 | -0.023832 | 0.99577 | -0.023838
63.72 | -14.8413 | 0.045502 | 0.00036349 | 308.5364 | 293.6951 | -5.9041 | -0.019506 | 301.1158 | -7.4206 | 303.5893 | 0.99454 | -0.024509 | 0.99476 | -0.024515
63.74 | -15.1146 | 0.045304 | 0 | 308.4501 | 293.3355 | -5.8178 | -0.019221 | 300.8928 | -7.5573 | 303.4119 | 0.9938 | -0.024961 | 0.99403 | -0.024966
63.76 | -14.9233 | 0.045304 | 7.2699e-05 | 308.2089 | 293.2856 | -5.5766 | -0.018424 | 300.7473 | -7.4616 | 303.2345 | 0.99332 | -0.024645 | 0.99355 | -0.02465
63.78 | -14.8139 | 0.045304 | 0 | 307.7728 | 292.9589 | -5.1405 | -0.016983 | 300.3658 | -7.407 | 302.8348 | 0.99206 | -0.024464 | 0.99229 | -0.02447
63.8 | -14.3493 | 0.045105 | 0.0001454 | 307.8492 | 293.4999 | -5.2169 | -0.017236 | 300.6746 | -7.1746 | 303.0661 | 0.99308 | -0.023697 | 0.99331 | -0.023702
63.82 | -13.9393 | 0.045105 | 0.00036349 | 307.1943 | 293.255 | -4.562 | -0.015072 | 300.2246 | -6.9697 | 302.5479 | 0.9916 | -0.02302 | 0.99182 | -0.023025
63.84 | -13.1194 | 0.044906 | 0.0010178 | 306.6167 | 293.4973 | -3.9844 | -0.0132 | 300.057 | -6.5597 | 302.2436 | 0.99104 | -0.021666 | 0.99127 | -0.021671
63.86 | -11.9441 | 0.044906 | 0.0017448 | 305.9265 | 293.9824 | -3.2942 | -0.0109 | 299.9545 | -5.972 | 301.9451 | 0.9907 | -0.019725 | 0.99093 | -0.019729
63.88 | -10.6048 | 0.044906 | 0.0024718 | 305.3551 | 294.7503 | -2.7228 | -0.0089957 | 300.0527 | -5.3024 | 301.8202 | 0.99103 | -0.017513 | 0.99125 | -0.017517
63.9 | -9.1562 | 0.045304 | 0.0031987 | 304.3849 | 295.2287 | -1.7526 | -0.00579 | 299.8068 | -4.5781 | 301.3328 | 0.99022 | -0.015121 | 0.99044 | -0.015124
63.92 | -7.5983 | 0.045304 | 0.0039984 | 303.9425 | 296.3442 | -1.3102 | -0.0043287 | 300.1434 | -3.7991 | 301.4097 | 0.99133 | -0.012548 | 0.99155 | -0.012551
63.94 | -5.849 | 0.045304 | 0.00473 | 303.392 | 297.543 | -0.7597 | -0.0025099 | 300.4675 | -2.9245 | 301.4423 | 0.9924 | -0.0096593 | 0.99262 | -0.0096614
63.96 | -3.9358 | 0.0459 | 0.0055978 | 302.5057 | 298.5699 | 0.1266 | 0.00041827 | 300.5378 | -1.9679 | 301.1938 | 0.99263 | -0.0064997 | 0.99285 | -0.0065012
63.98 | -2.1319 | 0.0459 | 0.0063975 | 301.8289 | 299.697 | 0.8034 | 0.0026543 | 300.763 | -1.0659 | 301.1183 | 0.99337 | -0.0035207 | 0.9936 | -0.0035215
64 | -0.054664 | 0.046695 | 0.0072699 | 301.4123 | 301.3576 | 1.22 | 0.0040307 | 301.385 | -0.027332 | 301.3941 | 0.99543 | -9.0273e-05 | 0.99565 | -9.0294e-05
64.02 | 1.8039 | 0.046695 | 0.0081423 | 300.8272 | 302.6311 | 1.8051 | 0.0059638 | 301.7292 | 0.90196 | 301.4285 | 0.99657 | 0.002979 | 0.99679 | 0.0029797
64.04 | 3.3072 | 0.046695 | 0.00894 | 300.6987 | 304.0059 | 1.9336 | 0.0063883 | 302.3523 | 1.6536 | 301.8011 | 0.99862 | 0.0054615 | 0.99885 | 0.0054628
64.06 | 5.4937 | 0.047092 | 0.009887 | 299.4291 | 304.9228 | 3.2032 | 0.010583 | 302.176 | 2.7469 | 301.2603 | 0.99804 | 0.0090725 | 0.99827 | 0.0090745
64.08 | 7.079 | 0.047092 | 0.010687 | 299.1232 | 306.2022 | 3.5091 | 0.011594 | 302.6627 | 3.5395 | 301.4829 | 0.99965 | 0.01169 | 0.99987 | 0.011693
64.1 | 8.7189 | 0.047092 | 0.011486 | 298.4796 | 307.1985 | 4.1527 | 0.01372 | 302.8391 | 4.3595 | 301.3859 | 1.0002 | 0.014399 | 1.0005 | 0.014402
64.12 | 10.1948 | 0.047887 | 0.012213 | 297.0274 | 307.2222 | 4.6049 | 0.015214 | 302.1248 | 5.0974 | 300.4257 | 0.99787 | 0.016836 | 0.9981 | 0.01684
64.14 | 11.5068 | 0.047887 | 0.01294 | 296.8327 | 308.3395 | 4.7996 | 0.015857 | 302.5861 | 5.7534 | 300.6683 | 0.9994 | 0.019003 | 0.99962 | 0.019007
64.16 | 12.6547 | 0.048284 | 0.013449 | 297.8598 | 310.5145 | 4.7725 | 0.015768 | 304.1872 | 6.3274 | 302.078 | 1.0047 | 0.020898 | 1.0049 | 0.020903
64.18 | 13.502 | 0.048284 | 0.013958 | 297.2938 | 310.7958 | 5.3385 | 0.017638 | 304.0448 | 6.751 | 301.7945 | 1.0042 | 0.022298 | 1.0044 | 0.022303
64.2 | 14.2946 | 0.048284 | 0.014467 | 297.4124 | 311.707 | 5.2199 | 0.017246 | 304.5597 | 7.1473 | 302.1773 | 1.0059 | 0.023606 | 1.0061 | 0.023612
64.22 | 14.8139 | 0.048682 | 0.014758 | 297.6783 | 312.4922 | 4.954 | 0.0164 | 305.0853 | 7.407 | 302.6163 | 1.0077 | 0.024464 | 1.0079 | 0.02447
64.24 | 15.0873 | 0.048682 | 0.014903 | 297.6124 | 312.6997 | 5.0199 | 0.0166 | 305.156 | 7.5436 | 302.6415 | 1.0079 | 0.024915 | 1.0081 | 0.024921
64.26 | 15.1693 | 0.049278 | 0.015121 | 297.5907 | 312.76 | 5.0416 | 0.0167 | 305.1753 | 7.5846 | 302.6471 | 1.0079 | 0.025051 | 1.0082 | 0.025057
64.28 | 15.1693 | 0.049278 | 0.015121 | 297.9509 | 313.1202 | 4.6814 | 0.015467 | 305.5355 | 7.5846 | 303.0073 | 1.0091 | 0.025051 | 1.0094 | 0.025057
64.3 | 14.568 | 0.049278 | 0.014831 | 298.6285 | 313.1965 | 4.0038 | 0.013228 | 305.9125 | 7.284 | 303.4845 | 1.0104 | 0.024058 | 1.0106 | 0.024063
64.32 | 13.9393 | 0.049278 | 0.014467 | 298.7915 | 312.7308 | 3.8408 | 0.012689 | 305.7612 | 6.9697 | 303.4379 | 1.0099 | 0.02302 | 1.0101 | 0.023025
64.34 | 12.928 | 0.049278 | 0.013813 | 299.4554 | 312.3834 | 3.1769 | 0.0105 | 305.9194 | 6.464 | 303.7647 | 1.0104 | 0.02135 | 1.0106 | 0.021354
64.36 | 11.8621 | 0.049278 | 0.013231 | 299.7384 | 311.6005 | 2.8939 | 0.00956 | 305.6694 | 5.931 | 303.6924 | 1.0096 | 0.019589 | 1.0098 | 0.019594
64.38 | 10.7141 | 0.049278 | 0.012577 | 300.477 | 311.1911 | 2.1553 | 0.0071208 | 305.8341 | 5.3571 | 304.0484 | 1.0101 | 0.017694 | 1.0104 | 0.017698
64.4 | 8.8282 | 0.049278 | 0.011777 | 301.506 | 310.3342 | 1.1263 | 0.0037211 | 305.9201 | 4.4141 | 304.4487 | 1.0104 | 0.014579 | 1.0106 | 0.014582
64.42 | 7.571 | 0.04888 | 0.01105 | 301.6684 | 309.2394 | 0.9639 | 0.0031846 | 305.4539 | 3.7855 | 304.1921 | 1.0089 | 0.012503 | 1.0091 | 0.012506
64.44 | 5.931 | 0.04888 | 0.010323 | 302.5446 | 308.4756 | 0.0877 | 0.00028975 | 305.5101 | 2.9655 | 304.5216 | 1.0091 | 0.0097947 | 1.0093 | 0.0097969
64.46 | 4.1271 | 0.04888 | 0.0094508 | 303.1218 | 307.2489 | -0.4895 | -0.0016172 | 305.1854 | 2.0636 | 304.4975 | 1.008 | 0.0068156 | 1.0082 | 0.0068172
64.48 | 2.1319 | 0.048284 | 0.0085785 | 303.8342 | 305.9661 | -1.2019 | -0.0039709 | 304.9001 | 1.0659 | 304.5448 | 1.007 | 0.0035207 | 1.0073 | 0.0035215
64.5 | 0.43731 | 0.048284 | 0.0078515 | 304.3995 | 304.8368 | -1.7672 | -0.0058386 | 304.6182 | 0.21866 | 304.5453 | 1.0061 | 0.000722 | 1.0063 | 0.000722
64.52 | -1.4759 | 0.048284 | 0.0069791 | 305.1071 | 303.6312 | -2.4748 | -0.0081764 | 304.3691 | -0.73796 | 304.6151 | 1.0053 | -0.0024374 | 1.0055 | -0.0024379
64.54 | -3.3892 | 0.047688 | 0.00603 | 305.9229 | 302.5337 | -3.2906 | -0.010872 | 304.2283 | -1.6946 | 304.7932 | 1.0048 | -0.005597 | 1.005 | -0.0055982
64.56 | -5.1657 | 0.047688 | 0.0052343 | 306.3253 | 301.1596 | -3.693 | -0.012201 | 303.7424 | -2.5829 | 304.6034 | 1.0032 | -0.0085308 | 1.0034 | -0.0085328
64.58 | -6.833 | 0.047291 | 0.0043619 | 306.7423 | 299.9093 | -4.11 | -0.013579 | 303.3258 | -3.4165 | 304.4646 | 1.0018 | -0.011284 | 1.0021 | -0.011287
64.6 | -8.3363 | 0.047291 | 0.0037803 | 307.1265 | 298.7902 | -4.4942 | -0.014848 | 302.9584 | -4.1681 | 304.3477 | 1.0006 | -0.013767 | 1.0009 | -0.01377
64.62 | -9.8395 | 0.047291 | 0.002908 | 307.7236 | 297.8841 | -5.0913 | -0.016821 | 302.8038 | -4.9198 | 304.4438 | 1.0001 | -0.016249 | 1.0003 | -0.016253
64.64 | -11.2334 | 0.046496 | 0.002181 | 308.068 | 296.8346 | -5.4357 | -0.017959 | 302.4513 | -5.6167 | 304.3235 | 0.99895 | -0.018551 | 0.99918 | -0.018555
64.66 | -12.3541 | 0.046496 | 0.0016721 | 307.9859 | 295.6318 | -5.3536 | -0.017687 | 301.8089 | -6.177 | 303.8679 | 0.99683 | -0.020402 | 0.99705 | -0.020406
64.68 | -13.2014 | 0.046496 | 0.0010905 | 308.3558 | 295.1544 | -5.7235 | -0.01891 | 301.7551 | -6.6007 | 303.9553 | 0.99665 | -0.021801 | 0.99688 | -0.021806
64.7 | -13.8573 | 0.046098 | 0.00072699 | 308.3668 | 294.5095 | -5.7345 | -0.018946 | 301.4381 | -6.9287 | 303.7477 | 0.9956 | -0.022884 | 0.99583 | -0.022889
64.72 | -14.404 | 0.046098 | 0.00036349 | 308.2211 | 293.8171 | -5.5888 | -0.018465 | 301.0191 | -7.202 | 303.4198 | 0.99422 | -0.023787 | 0.99444 | -0.023792
64.74 | -14.5406 | 0.045701 | 0.00029079 | 309.0367 | 294.4961 | -5.4044 | -0.017855 | 301.7664 | -7.2703 | 304.1898 | 0.99669 | -0.024013 | 0.99691 | -0.024018
64.76 | -14.5406 | 0.045701 | 0.0002181 | 309.1763 | 294.6357 | -5.544 | -0.018317 | 301.906 | -7.2703 | 304.3294 | 0.99715 | -0.024013 | 0.99737 | -0.024018
64.78 | -14.404 | 0.045701 | 0.0002181 | 308.6246 | 294.2206 | -4.9923 | -0.016494 | 301.4226 | -7.202 | 303.8233 | 0.99555 | -0.023787 | 0.99578 | -0.023792
64.8 | -14.1306 | 0.045502 | 0.00029079 | 307.113 | 292.9824 | -4.4807 | -0.014804 | 300.0477 | -7.0653 | 302.4028 | 0.99101 | -0.023336 | 0.99124 | -0.023341
64.82 | -13.7207 | 0.045502 | 0.00065429 | 307.1976 | 293.4769 | -4.5653 | -0.0151 | 300.3373 | -6.8603 | 302.624 | 0.99197 | -0.022659 | 0.99219 | -0.022664
64.84 | -12.7094 | 0.045502 | 0.0012359 | 307.3815 | 294.6721 | -3.7492 | -0.0124 | 301.0268 | -6.3547 | 303.145 | 0.99425 | -0.020989 | 0.99447 | -0.020993
64.86 | -11.7254 | 0.045502 | 0.0018175 | 307.124 | 295.3986 | -3.4917 | -0.011536 | 301.2613 | -5.8627 | 303.2155 | 0.99502 | -0.019364 | 0.99524 | -0.019368
64.88 | -10.3862 | 0.045502 | 0.0025445 | 306.0623 | 295.6761 | -2.43 | -0.00803 | 300.8692 | -5.1931 | 302.6002 | 0.99373 | -0.017152 | 0.99395 | -0.017156
64.9 | -8.9376 | 0.045701 | 0.0033441 | 304.6385 | 295.7009 | -2.0062 | -0.00663 | 300.1697 | -4.4688 | 301.6593 | 0.99142 | -0.01476 | 0.99164 | -0.014763
64.92 | -7.3523 | 0.045701 | 0.0041438 | 304.2978 | 296.9455 | -1.6655 | -0.0055026 | 300.6216 | -3.6762 | 301.847 | 0.99291 | -0.012142 | 0.99313 | -0.012145
64.94 | -5.767 | 0.045701 | 0.0049435 | 303.1863 | 297.4193 | -0.554 | -0.0018303 | 300.3028 | -2.8835 | 301.264 | 0.99185 | -0.0095238 | 0.99208 | -0.009526
64.96 | -4.0451 | 0.046496 | 0.0056705 | 302.692 | 298.6469 | -0.0597 | -0.00019724 | 300.6694 | -2.0226 | 301.3436 | 0.99307 | -0.0066802 | 0.99329 | -0.0066817
64.98 | -2.0226 | 0.046496 | 0.0065429 | 302.3997 | 300.3771 | 0.2326 | 0.00076847 | 301.3884 | -1.0113 | 301.7255 | 0.99544 | -0.0033401 | 0.99566 | -0.0033409
65 | -0.32798 | 0.047092 | 0.0074153 | 301.1662 | 300.8382 | 1.4661 | 0.0048438 | 301.0022 | -0.16399 | 301.0569 | 0.99416 | -0.000542 | 0.99439 | -0.000542
65.02 | 1.4759 | 0.047092 | 0.0082877 | 300.6259 | 302.1018 | 2.0064 | 0.0066288 | 301.3639 | 0.73796 | 301.1179 | 0.99536 | 0.0024374 | 0.99558 | 0.0024379
65.04 | 3.4165 | 0.047092 | 0.00916 | 300.036 | 303.4525 | 2.5963 | 0.0085778 | 301.7442 | 1.7082 | 301.1748 | 0.99662 | 0.0056421 | 0.99684 | 0.0056434
65.06 | 5.1384 | 0.047489 | 0.0099597 | 298.9304 | 304.0688 | 3.7019 | 0.01223 | 301.4996 | 2.5692 | 300.6432 | 0.99581 | 0.0084857 | 0.99603 | 0.0084876
65.08 | 6.7783 | 0.047489 | 0.010832 | 298.8202 | 305.5985 | 3.8121 | 0.012595 | 302.2094 | 3.3892 | 301.0796 | 0.99815 | 0.011194 | 0.99838 | 0.011196
65.1 | 8.5002 | 0.048483 | 0.011632 | 298.5978 | 307.098 | 4.0345 | 0.013329 | 302.8479 | 4.2501 | 301.4312 | 1.0003 | 0.014038 | 1.0005 | 0.014041
65.12 | 9.8942 | 0.048483 | 0.012359 | 298.6191 | 308.5133 | 4.0132 | 0.013259 | 303.5662 | 4.9471 | 301.9172 | 1.0026 | 0.016339 | 1.0029 | 0.016343
65.14 | 11.2334 | 0.048483 | 0.013013 | 297.9112 | 309.1446 | 4.7211 | 0.015598 | 303.5279 | 5.6167 | 301.6557 | 1.0025 | 0.018551 | 1.0027 | 0.018555
65.16 | 12.4087 | 0.048682 | 0.013595 | 297.7545 | 310.1632 | 4.8778 | 0.016115 | 303.9589 | 6.2044 | 301.8907 | 1.0039 | 0.020492 | 1.0042 | 0.020497
65.18 | 13.0374 | 0.048682 | 0.014031 | 297.6312 | 310.6686 | 5.0011 | 0.016523 | 304.1499 | 6.5187 | 301.977 | 1.0046 | 0.02153 | 1.0048 | 0.021535
65.2 | 14.076 | 0.048682 | 0.014467 | 297.8071 | 311.8831 | 4.8252 | 0.0159 | 304.8451 | 7.038 | 302.4991 | 1.0069 | 0.023245 | 1.0071 | 0.023251
65.22 | 14.486 | 0.049278 | 0.014831 | 297.4512 | 311.9372 | 5.1811 | 0.017118 | 304.6942 | 7.243 | 302.2799 | 1.0064 | 0.023922 | 1.0066 | 0.023928
65.24 | 14.7319 | 0.049278 | 0.015049 | 297.6583 | 312.3902 | 4.974 | 0.016433 | 305.0243 | 7.366 | 302.5689 | 1.0074 | 0.024329 | 1.0077 | 0.024334
65.26 | 15.0326 | 0.049675 | 0.015194 | 297.7765 | 312.8091 | 4.8558 | 0.016 | 305.2928 | 7.5163 | 302.7874 | 1.0083 | 0.024825 | 1.0086 | 0.024831
65.28 | 14.7046 | 0.049675 | 0.015121 | 298.2476 | 312.9522 | 4.3847 | 0.0145 | 305.5999 | 7.3523 | 303.1491 | 1.0094 | 0.024284 | 1.0096 | 0.024289
65.3 | 14.1033 | 0.049675 | 0.014831 | 298.3742 | 312.4775 | 4.2581 | 0.0141 | 305.4259 | 7.0517 | 303.0753 | 1.0088 | 0.023291 | 1.009 | 0.023296
65.32 | 13.584 | 0.049874 | 0.01454 | 298.9297 | 312.5137 | 3.7026 | 0.0122 | 305.7217 | 6.792 | 303.4577 | 1.0098 | 0.022433 | 1.01 | 0.022438
65.34 | 12.7094 | 0.049874 | 0.013958 | 299.4781 | 312.1875 | 3.1542 | 0.010421 | 305.8328 | 6.3547 | 303.7146 | 1.0101 | 0.020989 | 1.0103 | 0.020993
65.36 | 11.5068 | 0.049874 | 0.013304 | 298.8151 | 310.3219 | 2.8172 | 0.0093076 | 304.5685 | 5.7534 | 302.6507 | 1.0059 | 0.019003 | 1.0062 | 0.019007
65.38 | 10.2495 | 0.049874 | 0.012577 | 299.7684 | 310.0179 | 1.8639 | 0.006158 | 304.8931 | 5.1247 | 303.1849 | 1.007 | 0.016926 | 1.0072 | 0.01693
65.4 | 8.8009 | 0.049874 | 0.01185 | 300.0406 | 308.8415 | 1.5917 | 0.0052587 | 304.4411 | 4.4005 | 302.9742 | 1.0055 | 0.014534 | 1.0057 | 0.014537
65.42 | 7.407 | 0.049476 | 0.011123 | 301.7448 | 309.1518 | 0.8875 | 0.0029322 | 305.4483 | 3.7035 | 304.2138 | 1.0088 | 0.012232 | 1.0091 | 0.012235
65.44 | 5.4117 | 0.049476 | 0.010323 | 302.7072 | 308.1189 | -0.0749 | -0.00024746 | 305.4131 | 2.7059 | 304.5111 | 1.0087 | 0.0089371 | 1.009 | 0.0089391
65.46 | 3.6625 | 0.04888 | 0.00952 | 303.4097 | 307.0722 | -0.7774 | -0.0025684 | 305.2409 | 1.8312 | 304.6305 | 1.0082 | 0.0060483 | 1.0084 | 0.0060497
65.48 | 2.0226 | 0.04888 | 0.0087239 | 303.8103 | 305.8329 | -1.178 | -0.0038919 | 304.8216 | 1.0113 | 304.4845 | 1.0068 | 0.0033401 | 1.007 | 0.0033409
65.5 | 0.19132 | 0.04888 | 0.0078515 | 304.8503 | 305.0416 | -2.218 | -0.0073279 | 304.946 | 0.095662 | 304.9141 | 1.0072 | 0.000316 | 1.0074 | 0.000316
65.52 | -1.8039 | 0.048284 | 0.0070518 | 305.4067 | 303.6028 | -2.7744 | -0.0091662 | 304.5047 | -0.90196 | 304.8054 | 1.0057 | -0.002979 | 1.006 | -0.0029797
65.54 | -3.6078 | 0.048284 | 0.00618 | 305.959 | 302.3512 | -3.3267 | -0.010991 | 304.1551 | -1.8039 | 304.7564 | 1.0046 | -0.005958 | 1.0048 | -0.0059594
65.56 | -5.1931 | 0.048284 | 0.005307 | 306.3234 | 301.1303 | -3.6911 | -0.012195 | 303.7269 | -2.5965 | 304.5924 | 1.0032 | -0.008576 | 1.0034 | -0.0085779
65.58 | -6.997 | 0.047887 | 0.0045073 | 306.5665 | 299.5695 | -3.9342 | -0.012998 | 303.068 | -3.4985 | 304.2342 | 1.001 | -0.011555 | 1.0012 | -0.011558
65.6 | -8.5002 | 0.047887 | 0.00378 | 307.1259 | 298.6257 | -4.4936 | -0.014846 | 302.8758 | -4.2501 | 304.2925 | 1.0004 | -0.014038 | 1.0006 | -0.014041
65.62 | -10.0855 | 0.047092 | 0.0029807 | 307.5638 | 297.4783 | -4.9315 | -0.016293 | 302.521 | -5.0428 | 304.202 | 0.99918 | -0.016655 | 0.99941 | -0.016659
65.64 | -11.3428 | 0.047092 | 0.0023264 | 308.1243 | 296.7815 | -5.492 | -0.018145 | 302.4529 | -5.6714 | 304.3434 | 0.99896 | -0.018732 | 0.99918 | -0.018736
65.66 | -12.3541 | 0.047092 | 0.0017448 | 308.3546 | 296.0005 | -5.7223 | -0.018906 | 302.1776 | -6.177 | 304.2366 | 0.99805 | -0.020402 | 0.99827 | -0.020406
65.68 | -13.3653 | 0.046695 | 0.0012359 | 308.4017 | 295.0364 | -5.7694 | -0.019061 | 301.719 | -6.6827 | 303.9466 | 0.99653 | -0.022072 | 0.99676 | -0.022077
65.7 | -14.0486 | 0.046695 | 0.00079969 | 308.3949 | 294.3463 | -5.7626 | -0.019039 | 301.3706 | -7.0243 | 303.712 | 0.99538 | -0.0232 | 0.99561 | -0.023206
65.72 | -14.3766 | 0.046695 | 0.00058159 | 308.5516 | 294.175 | -5.9193 | -0.019556 | 301.3633 | -7.1883 | 303.7594 | 0.99536 | -0.023742 | 0.99558 | -0.023747
65.74 | -14.6499 | 0.046297 | 0.00029079 | 309.0496 | 294.3997 | -5.4173 | -0.017898 | 301.7246 | -7.325 | 304.1663 | 0.99655 | -0.024193 | 0.99678 | -0.024199
65.76 | -14.5133 | 0.046297 | 0.00029079 | 308.8862 | 294.3729 | -5.2539 | -0.017358 | 301.6296 | -7.2566 | 304.0484 | 0.99624 | -0.023968 | 0.99646 | -0.023973
65.78 | -14.404 | 0.046098 | 0.00036349 | 307.6722 | 293.2682 | -5.0399 | -0.016651 | 300.4702 | -7.202 | 302.8709 | 0.99241 | -0.023787 | 0.99263 | -0.023792
65.8 | -13.9393 | 0.046098 | 0.00036349 | 307.3537 | 293.4144 | -4.7214 | -0.0156 | 300.384 | -6.9697 | 302.7073 | 0.99212 | -0.02302 | 0.99235 | -0.023025
65.82 | -13.584 | 0.046098 | 0.00072699 | 307.3561 | 293.7721 | -4.7238 | -0.015607 | 300.5641 | -6.792 | 302.8281 | 0.99272 | -0.022433 | 0.99294 | -0.022438
65.84 | -12.682 | 0.0459 | 0.0012359 | 306.748 | 294.066 | -4.1157 | -0.0136 | 300.407 | -6.341 | 302.5207 | 0.9922 | -0.020943 | 0.99242 | -0.020948
65.86 | -11.4521 | 0.0459 | 0.0019629 | 305.9688 | 294.5167 | -3.3365 | -0.011 | 300.2427 | -5.7261 | 302.1514 | 0.99166 | -0.018912 | 0.99188 | -0.018917
65.88 | -10.1948 | 0.0459 | 0.0026899 | 305.4268 | 295.232 | -2.7945 | -0.0092326 | 300.3294 | -5.0974 | 302.0285 | 0.99194 | -0.016836 | 0.99217 | -0.01684
65.9 | -8.7736 | 0.046098 | 0.0034895 | 304.533 | 295.7594 | -1.9007 | -0.0062796 | 300.1462 | -4.3868 | 301.6085 | 0.99134 | -0.014489 | 0.99156 | -0.014492
65.92 | -7.079 | 0.046098 | 0.0042165 | 303.8831 | 296.8041 | -1.2508 | -0.0041324 | 300.3436 | -3.5395 | 301.5234 | 0.99199 | -0.01169 | 0.99221 | -0.011693
65.94 | -5.6304 | 0.046893 | 0.0050162 | 303.2413 | 297.6109 | -0.609 | -0.002012 | 300.4261 | -2.8152 | 301.3645 | 0.99226 | -0.0092982 | 0.99249 | -0.0093003
65.96 | -3.6898 | 0.046893 | 0.0058159 | 302.5944 | 298.9046 | 0.0379 | 0.00012522 | 300.7495 | -1.8449 | 301.3645 | 0.99333 | -0.0060935 | 0.99355 | -0.0060948
65.98 | -1.7492 | 0.046893 | 0.0066883 | 302.0758 | 300.3266 | 0.5565 | 0.0018386 | 301.2012 | -0.87462 | 301.4927 | 0.99482 | -0.0028887 | 0.99505 | -0.0028894
66 | -0.027332 | 0.047489 | 0.007488 | 301.267 | 301.2397 | 1.3653 | 0.0045107 | 301.2533 | -0.013666 | 301.2579 | 0.99499 | -4.51e-05 | 0.99522 | -4.51e-05
66.02 | 1.8586 | 0.047489 | 0.0083604 | 300.5175 | 302.3761 | 2.1148 | 0.006987 | 301.4468 | 0.92929 | 301.137 | 0.99563 | 0.0030693 | 0.99586 | 0.00307
66.04 | 3.5258 | 0.048085 | 0.0092327 | 300.1169 | 303.6427 | 2.5154 | 0.0083105 | 301.8798 | 1.7629 | 301.2922 | 0.99706 | 0.0058226 | 0.99729 | 0.0058239
66.06 | 5.3571 | 0.048085 | 0.010032 | 299.3351 | 304.6922 | 3.2972 | 0.010893 | 302.0136 | 2.6785 | 301.1208 | 0.99751 | 0.0088468 | 0.99773 | 0.0088488
66.08 | 7.2156 | 0.048085 | 0.010905 | 298.7989 | 306.0145 | 3.8334 | 0.012665 | 302.4067 | 3.6078 | 301.2041 | 0.9988 | 0.011916 | 0.99903 | 0.011919
66.1 | 8.5822 | 0.048483 | 0.011705 | 298.4876 | 307.0698 | 4.1447 | 0.013693 | 302.7787 | 4.2911 | 301.3483 | 1 | 0.014173 | 1.0003 | 0.014176
66.12 | 10.1675 | 0.048483 | 0.012431 | 298.4184 | 308.5859 | 4.2139 | 0.013922 | 303.5021 | 5.0837 | 301.8076 | 1.0024 | 0.016791 | 1.0026 | 0.016795
66.14 | 11.1788 | 0.048483 | 0.013086 | 298.022 | 309.2008 | 4.6103 | 0.015232 | 303.6114 | 5.5894 | 301.7483 | 1.0028 | 0.018461 | 1.003 | 0.018465
66.16 | 12.4634 | 0.049278 | 0.01374 | 296.8249 | 309.2883 | 4.8074 | 0.015883 | 303.0566 | 6.2317 | 300.9794 | 1.001 | 0.020582 | 1.0012 | 0.020587
66.18 | 13.174 | 0.049278 | 0.014104 | 296.8867 | 310.0607 | 4.7456 | 0.015679 | 303.4737 | 6.587 | 301.278 | 1.0023 | 0.021756 | 1.0026 | 0.021761
66.2 | 14.2126 | 0.049874 | 0.014685 | 297.7476 | 311.9602 | 4.8847 | 0.016138 | 304.8539 | 7.1063 | 302.4851 | 1.0069 | 0.023471 | 1.0071 | 0.023476
66.22 | 14.5406 | 0.049874 | 0.014903 | 297.6969 | 312.2375 | 4.9354 | 0.016306 | 304.9672 | 7.2703 | 302.5438 | 1.0073 | 0.024013 | 1.0075 | 0.024018
66.24 | 14.7593 | 0.049874 | 0.015121 | 297.8046 | 312.5639 | 4.8277 | 0.01595 | 305.1842 | 7.3796 | 302.7244 | 1.008 | 0.024374 | 1.0082 | 0.024379
66.26 | 14.9233 | 0.050072 | 0.015339 | 297.7392 | 312.6625 | 4.8931 | 0.0162 | 305.2008 | 7.4616 | 302.7136 | 1.008 | 0.024645 | 1.0083 | 0.02465
66.28 | 14.6226 | 0.050072 | 0.015194 | 297.6276 | 312.2502 | 5.0047 | 0.016535 | 304.9389 | 7.3113 | 302.5018 | 1.0072 | 0.024148 | 1.0074 | 0.024154
66.3 | 14.158 | 0.05047 | 0.015049 | 298.3834 | 312.5414 | 4.2489 | 0.014038 | 305.4624 | 7.079 | 303.1027 | 1.0089 | 0.023381 | 1.0091 | 0.023386
66.32 | 13.4747 | 0.05047 | 0.01454 | 299.1146 | 312.5893 | 3.5177 | 0.011622 | 305.8519 | 6.7373 | 303.6062 | 1.0102 | 0.022252 | 1.0104 | 0.022257
66.34 | 12.5727 | 0.05047 | 0.014104 | 299.4283 | 312.001 | 3.204 | 0.010586 | 305.7147 | 6.2864 | 303.6192 | 1.0097 | 0.020763 | 1.01 | 0.020768
66.36 | 11.5068 | 0.05047 | 0.013449 | 299.7243 | 311.2311 | 2.908 | 0.0096076 | 305.4777 | 5.7534 | 303.5599 | 1.0089 | 0.019003 | 1.0092 | 0.019007
66.38 | 10.1948 | 0.05047 | 0.012722 | 300.6725 | 310.8673 | 1.9598 | 0.0064749 | 305.7699 | 5.0974 | 304.0708 | 1.0099 | 0.016836 | 1.0101 | 0.01684
66.4 | 8.6916 | 0.05047 | 0.011995 | 301.1863 | 309.8779 | 1.446 | 0.0047774 | 305.5321 | 4.3458 | 304.0835 | 1.0091 | 0.014353 | 1.0094 | 0.014357
66.42 | 7.1063 | 0.050271 | 0.011268 | 301.7382 | 308.8445 | 0.8941 | 0.002954 | 305.2914 | 3.5532 | 304.107 | 1.0083 | 0.011736 | 1.0086 | 0.011738
66.44 | 5.5484 | 0.050271 | 0.010469 | 302.54 | 308.0884 | 0.0923 | 0.00030494 | 305.3142 | 2.7742 | 304.3895 | 1.0084 | 0.0091628 | 1.0086 | 0.0091648
66.46 | 3.5805 | 0.049675 | 0.00967 | 303.2947 | 306.8752 | -0.6624 | -0.0021885 | 305.0849 | 1.7902 | 304.4882 | 1.0076 | 0.0059129 | 1.0079 | 0.0059142
66.48 | 1.8039 | 0.049675 | 0.0088693 | 303.684 | 305.4879 | -1.0517 | -0.0034747 | 304.586 | 0.90196 | 304.2853 | 1.006 | 0.002979 | 1.0062 | 0.0029797
66.5 | -0.16399 | 0.049675 | 0.0079969 | 304.3503 | 304.1863 | -1.718 | -0.005676 | 304.2683 | -0.081996 | 304.2956 | 1.005 | -0.000271 | 1.0052 | -0.000271
66.52 | -1.9952 | 0.04888 | 0.0071972 | 305.0765 | 303.0813 | -2.4442 | -0.0080753 | 304.0789 | -0.99762 | 304.4114 | 1.0043 | -0.003295 | 1.0046 | -0.0032957
66.54 | -3.6625 | 0.04888 | 0.0063248 | 305.9817 | 302.3192 | -3.3494 | -0.011066 | 304.1505 | -1.8312 | 304.7609 | 1.0046 | -0.0060483 | 1.0048 | -0.0060497
66.56 | -5.4117 | 0.04888 | 0.0055251 | 306.4176 | 301.0059 | -3.7853 | -0.012506 | 303.7117 | -2.7059 | 304.6137 | 1.0031 | -0.0089371 | 1.0033 | -0.0089391
66.58 | -7.407 | 0.048284 | 0.0046527 | 307.1889 | 299.7819 | -4.5566 | -0.015054 | 303.4854 | -3.7035 | 304.7199 | 1.0024 | -0.012232 | 1.0026 | -0.012235
66.6 | -8.8009 | 0.048284 | 0.003853 | 307.3623 | 298.5614 | -4.73 | -0.015627 | 302.9618 | -4.4005 | 304.4287 | 1.0006 | -0.014534 | 1.0009 | -0.014537
66.62 | -10.1675 | 0.047887 | 0.0031987 | 308.0507 | 297.8832 | -5.4184 | -0.017902 | 302.9669 | -5.0837 | 304.6615 | 1.0007 | -0.016791 | 1.0009 | -0.016795
66.64 | -11.4521 | 0.047887 | 0.0024718 | 308.5854 | 297.1333 | -5.9531 | -0.019668 | 302.8593 | -5.7261 | 304.768 | 1.0003 | -0.018912 | 1.0005 | -0.018917
66.66 | -12.7367 | 0.047887 | 0.0017448 | 308.4409 | 295.7042 | -5.8086 | -0.019191 | 302.0725 | -6.3684 | 304.1953 | 0.9977 | -0.021034 | 0.99793 | -0.021038
66.68 | -13.4473 | 0.047291 | 0.0013813 | 309.4194 | 295.9721 | -5.7871 | -0.01912 | 302.6957 | -6.7237 | 304.937 | 0.99976 | -0.022207 | 0.99998 | -0.022212
66.7 | -14.0213 | 0.047291 | 0.0010178 | 309.5402 | 295.5189 | -5.9079 | -0.019519 | 302.5295 | -7.0107 | 304.8664 | 0.99921 | -0.023155 | 0.99943 | -0.02316
66.72 | -14.7046 | 0.047291 | 0.00058159 | 309.5513 | 294.8467 | -5.919 | -0.019555 | 302.199 | -7.3523 | 304.6498 | 0.99812 | -0.024284 | 0.99834 | -0.024289
66.74 | -14.8139 | 0.046893 | 0.00043619 | 309.2952 | 294.4813 | -5.6629 | -0.018709 | 301.8882 | -7.407 | 304.3572 | 0.99709 | -0.024464 | 0.99732 | -0.02447
66.76 | -14.6773 | 0.046893 | 0.00036349 | 309.0507 | 294.3734 | -5.4184 | -0.017902 | 301.7121 | -7.3386 | 304.1583 | 0.99651 | -0.024238 | 0.99673 | -0.024244
66.78 | -14.3766 | 0.046695 | 0.00043619 | 308.619 | 294.2424 | -4.9867 | -0.016475 | 301.4307 | -7.1883 | 303.8268 | 0.99558 | -0.023742 | 0.9958 | -0.023747
66.8 | -14.076 | 0.046695 | 0.00058159 | 308.802 | 294.726 | -5.1697 | -0.01708 | 301.764 | -7.038 | 304.11 | 0.99668 | -0.023245 | 0.99691 | -0.023251
66.82 | -13.584 | 0.046695 | 0.00087239 | 307.7125 | 294.1285 | -4.0802 | -0.01348 | 300.9205 | -6.792 | 303.1845 | 0.99389 | -0.022433 | 0.99412 | -0.022438
66.84 | -12.764 | 0.046496 | 0.0013813 | 306.5801 | 293.8161 | -3.9478 | -0.013043 | 300.1981 | -6.382 | 302.3254 | 0.99151 | -0.021079 | 0.99173 | -0.021084
66.86 | -11.5888 | 0.046496 | 0.0021083 | 305.9646 | 294.3758 | -3.3323 | -0.011009 | 300.1702 | -5.7944 | 302.1017 | 0.99142 | -0.019138 | 0.99164 | -0.019142
66.88 | -10.1128 | 0.046695 | 0.0028353 | 305.1702 | 295.0574 | -2.5379 | -0.00838 | 300.1138 | -5.0564 | 301.7993 | 0.99123 | -0.016701 | 0.99145 | -0.016704
66.9 | -8.6916 | 0.046695 | 0.0035622 | 304.6213 | 295.9297 | -1.989 | -0.0065713 | 300.2755 | -4.3458 | 301.7241 | 0.99176 | -0.014353 | 0.99199 | -0.014357
66.92 | -7.1336 | 0.046695 | 0.0043619 | 303.7167 | 296.5831 | -1.0844 | -0.0035827 | 300.1499 | -3.5668 | 301.3388 | 0.99135 | -0.011781 | 0.99157 | -0.011783
66.94 | -5.4391 | 0.047489 | 0.0050889 | 303.3221 | 297.883 | -0.6898 | -0.002279 | 300.6026 | -2.7195 | 301.5091 | 0.99284 | -0.0089822 | 0.99307 | -0.0089842
66.96 | -3.7445 | 0.047489 | 0.0059613 | 302.369 | 298.6245 | 0.2633 | 0.0008699 | 300.4968 | -1.8722 | 301.1208 | 0.9925 | -0.0061837 | 0.99272 | -0.0061851
66.98 | -1.8312 | 0.047489 | 0.0068337 | 301.9801 | 300.1489 | 0.6522 | 0.0021548 | 301.0645 | -0.91562 | 301.3697 | 0.99437 | -0.0030242 | 0.99459 | -0.0030248
67 | -0.027332 | 0.047887 | 0.0075607 | 301.4319 | 301.4046 | 1.2004 | 0.0039659 | 301.4182 | -0.013666 | 301.4228 | 0.99554 | -4.51e-05 | 0.99576 | -4.51e-05
67.02 | 2.0499 | 0.047887 | 0.0085785 | 300.5193 | 302.5692 | 2.113 | 0.006981 | 301.5442 | 1.0249 | 301.2026 | 0.99595 | 0.0033853 | 0.99618 | 0.003386
67.04 | 3.7991 | 0.048483 | 0.0093054 | 299.9128 | 303.7119 | 2.7195 | 0.0089848 | 301.8124 | 1.8996 | 301.1792 | 0.99684 | 0.006274 | 0.99707 | 0.0062754
67.06 | 5.6577 | 0.048483 | 0.010178 | 299.4628 | 305.1205 | 3.1695 | 0.010472 | 302.2917 | 2.8289 | 301.3487 | 0.99842 | 0.0093433 | 0.99865 | 0.0093454
67.08 | 7.243 | 0.048483 | 0.01105 | 299.0805 | 306.3235 | 3.5518 | 0.011735 | 302.702 | 3.6215 | 301.4948 | 0.99978 | 0.011961 | 1 | 0.011964
67.1 | 8.9922 | 0.049278 | 0.011777 | 298.468 | 307.4602 | 4.1643 | 0.013758 | 302.9641 | 4.4961 | 301.4654 | 1.0006 | 0.01485 | 1.0009 | 0.014853
67.12 | 10.3315 | 0.049278 | 0.012577 | 298.4043 | 308.7358 | 4.228 | 0.013969 | 303.57 | 5.1657 | 301.8481 | 1.0026 | 0.017062 | 1.0029 | 0.017066
67.14 | 11.5614 | 0.049675 | 0.013231 | 298.2138 | 309.7752 | 4.4185 | 0.014598 | 303.9945 | 5.7807 | 302.0676 | 1.004 | 0.019093 | 1.0043 | 0.019097
67.16 | 12.4634 | 0.049675 | 0.01374 | 297.9608 | 310.4242 | 4.6715 | 0.015434 | 304.1925 | 6.2317 | 302.1153 | 1.0047 | 0.020582 | 1.0049 | 0.020587
67.18 | 13.5567 | 0.049675 | 0.014322 | 297.8672 | 311.4239 | 4.7651 | 0.015743 | 304.6455 | 6.7783 | 302.3861 | 1.0062 | 0.022388 | 1.0064 | 0.022393
67.2 | 14.1033 | 0.050271 | 0.014685 | 297.6411 | 311.7444 | 4.9912 | 0.01649 | 304.6928 | 7.0517 | 302.3422 | 1.0064 | 0.023291 | 1.0066 | 0.023296
67.22 | 14.7046 | 0.050271 | 0.015049 | 297.2645 | 311.9691 | 5.3678 | 0.017734 | 304.6168 | 7.3523 | 302.166 | 1.0061 | 0.024284 | 1.0063 | 0.024289
67.24 | 14.8413 | 0.050271 | 0.015194 | 297.8978 | 312.7391 | 4.7345 | 0.015642 | 305.3184 | 7.4206 | 302.8449 | 1.0084 | 0.024509 | 1.0086 | 0.024515
67.26 | 14.9779 | 0.050669 | 0.015485 | 297.142 | 312.1199 | 4.4903 | 0.0148 | 304.631 | 7.489 | 302.1346 | 1.0061 | 0.024735 | 1.0064 | 0.02474
67.28 | 14.6226 | 0.050669 | 0.015267 | 297.4307 | 312.0533 | 4.2016 | 0.0139 | 304.742 | 7.3113 | 302.3049 | 1.0065 | 0.024148 | 1.0067 | 0.024154
67.3 | 14.158 | 0.050867 | 0.015194 | 298.5181 | 312.6761 | 4.1142 | 0.013593 | 305.5971 | 7.079 | 303.2374 | 1.0093 | 0.023381 | 1.0096 | 0.023386
67.32 | 13.42 | 0.050867 | 0.014831 | 299.1566 | 312.5766 | 3.4757 | 0.011483 | 305.8666 | 6.71 | 303.6299 | 1.0102 | 0.022162 | 1.0105 | 0.022167
67.34 | 12.4907 | 0.050867 | 0.014176 | 299.5728 | 312.0635 | 3.0595 | 0.010108 | 305.8182 | 6.2454 | 303.7364 | 1.0101 | 0.020627 | 1.0103 | 0.020632
67.36 | 11.4521 | 0.050867 | 0.013595 | 300.3361 | 311.7882 | 2.2962 | 0.0075863 | 306.0622 | 5.7261 | 304.1535 | 1.0109 | 0.018912 | 1.0111 | 0.018917
67.38 | 10.1128 | 0.050867 | 0.012868 | 300.7319 | 310.8447 | 1.9004 | 0.00628 | 305.7883 | 5.0564 | 304.1028 | 1.01 | 0.016701 | 1.0102 | 0.016704
67.4 | 8.6096 | 0.050669 | 0.012141 | 301.6878 | 310.2974 | 0.9445 | 0.0031205 | 305.9926 | 4.3048 | 304.5577 | 1.0106 | 0.014218 | 1.0109 | 0.014221
67.42 | 7.079 | 0.050669 | 0.011268 | 301.9654 | 309.0444 | 0.6669 | 0.0022033 | 305.5049 | 3.5395 | 304.3251 | 1.009 | 0.01169 | 1.0093 | 0.011693
67.44 | 5.4664 | 0.050669 | 0.010541 | 302.3684 | 307.8348 | 0.2639 | 0.00087188 | 305.1016 | 2.7332 | 304.1905 | 1.0077 | 0.0090273 | 1.0079 | 0.0090294
67.46 | 3.4985 | 0.050072 | 0.0097416 | 303.4864 | 306.9849 | -0.8541 | -0.0028218 | 305.2356 | 1.7492 | 304.6526 | 1.0081 | 0.0057775 | 1.0084 | 0.0057788
67.48 | 1.8586 | 0.050072 | 0.0090146 | 303.9127 | 305.7713 | -1.2804 | -0.0042302 | 304.842 | 0.92929 | 304.5322 | 1.0068 | 0.0030693 | 1.0071 | 0.00307
67.5 | -0.21866 | 0.050072 | 0.0079969 | 304.6171 | 304.3984 | -1.9848 | -0.0065575 | 304.5078 | -0.10933 | 304.5442 | 1.0057 | -0.000361 | 1.006 | -0.000361
67.52 | -2.0499 | 0.049476 | 0.0072699 | 305.0654 | 303.0155 | -2.4331 | -0.0080386 | 304.0405 | -1.0249 | 304.3821 | 1.0042 | -0.0033853 | 1.0044 | -0.003386
67.54 | -3.6625 | 0.049476 | 0.0064 | 305.7698 | 302.1073 | -3.1375 | -0.010366 | 303.9386 | -1.8312 | 304.549 | 1.0039 | -0.0060483 | 1.0041 | -0.0060497
67.56 | -5.6304 | 0.049079 | 0.0054524 | 306.6942 | 301.0638 | -4.0619 | -0.01342 | 303.879 | -2.8152 | 304.8174 | 1.0037 | -0.0092982 | 1.0039 | -0.0093003
67.58 | -7.1883 | 0.049079 | 0.0047254 | 307.2025 | 300.0142 | -4.5702 | -0.015099 | 303.6083 | -3.5942 | 304.8064 | 1.0028 | -0.011871 | 1.003 | -0.011874
67.6 | -8.8282 | 0.049079 | 0.0039257 | 307.5283 | 298.7001 | -4.896 | -0.016176 | 303.1142 | -4.4141 | 304.5856 | 1.0011 | -0.014579 | 1.0014 | -0.014582
67.62 | -10.0308 | 0.048483 | 0.0031987 | 307.8513 | 297.8205 | -5.219 | -0.017243 | 302.8359 | -5.0154 | 304.5077 | 1.0002 | -0.016565 | 1.0004 | -0.016569
67.64 | -11.5068 | 0.048483 | 0.0024718 | 308.1298 | 296.623 | -5.4975 | -0.018163 | 302.3764 | -5.7534 | 304.2942 | 0.9987 | -0.019003 | 0.99893 | -0.019007
67.66 | -12.5181 | 0.047887 | 0.0020356 | 308.3173 | 295.7992 | -5.685 | -0.0188 | 302.0583 | -6.259 | 304.1446 | 0.99765 | -0.020673 | 0.99788 | -0.020677
67.68 | -13.338 | 0.047887 | 0.0013813 | 308.6138 | 295.2758 | -5.9815 | -0.019762 | 301.9448 | -6.669 | 304.1678 | 0.99728 | -0.022027 | 0.9975 | -0.022032
67.7 | -14.0213 | 0.047887 | 0.0010905 | 308.5685 | 294.5472 | -5.9362 | -0.019612 | 301.5578 | -7.0107 | 303.8947 | 0.996 | -0.023155 | 0.99622 | -0.02316
67.72 | -14.404 | 0.047489 | 0.00072699 | 308.4269 | 294.0229 | -5.7946 | -0.019144 | 301.2249 | -7.202 | 303.6256 | 0.9949 | -0.023787 | 0.99512 | -0.023792
67.74 | -14.6773 | 0.047489 | 0.00058159 | 308.3907 | 293.7134 | -5.7584 | -0.019025 | 301.0521 | -7.3386 | 303.4983 | 0.99433 | -0.024238 | 0.99455 | -0.024244
67.76 | -14.6226 | 0.047489 | 0.00043619 | 308.0044 | 293.3818 | -5.3721 | -0.0177 | 300.6931 | -7.3113 | 303.1302 | 0.99314 | -0.024148 | 0.99337 | -0.024154
67.78 | -14.404 | 0.047092 | 0.00050889 | 308.6313 | 294.2273 | -4.999 | -0.016516 | 301.4293 | -7.202 | 303.83 | 0.99558 | -0.023787 | 0.9958 | -0.023792
67.8 | -14.158 | 0.047092 | 0.00065429 | 308.3832 | 294.2252 | -4.7509 | -0.015696 | 301.3042 | -7.079 | 303.6639 | 0.99516 | -0.023381 | 0.99539 | -0.023386
67.82 | -13.6113 | 0.047092 | 0.00094508 | 307.0223 | 293.411 | -4.39 | -0.014504 | 300.2166 | -6.8057 | 302.4852 | 0.99157 | -0.022478 | 0.99179 | -0.022483
67.84 | -12.7094 | 0.047092 | 0.001454 | 306.3211 | 293.6117 | -3.6888 | -0.0122 | 299.9664 | -6.3547 | 302.0846 | 0.99074 | -0.020989 | 0.99097 | -0.020993
67.86 | -11.4794 | 0.047092 | 0.002181 | 305.7864 | 294.307 | -3.1541 | -0.0104 | 300.0467 | -5.7397 | 301.9599 | 0.99101 | -0.018957 | 0.99123 | -0.018962
67.88 | -9.9488 | 0.047291 | 0.0028353 | 305.4243 | 295.4755 | -2.792 | -0.0092243 | 300.4499 | -4.9744 | 302.108 | 0.99234 | -0.01643 | 0.99256 | -0.016433
67.9 | -8.6916 | 0.047291 | 0.0036349 | 304.6061 | 295.9145 | -1.9738 | -0.0065211 | 300.2603 | -4.3458 | 301.7089 | 0.99171 | -0.014353 | 0.99194 | -0.014357
67.92 | -7.161 | 0.047688 | 0.0043619 | 303.9873 | 296.8263 | -1.355 | -0.00448 | 300.4068 | -3.5805 | 301.6003 | 0.9922 | -0.011826 | 0.99242 | -0.011828
67.94 | -5.5757 | 0.047688 | 0.00523 | 303.5078 | 297.9321 | -0.8755 | -0.0028925 | 300.7199 | -2.7879 | 301.6492 | 0.99323 | -0.0092079 | 0.99346 | -0.00921
67.96 | -3.6078 | 0.047688 | 0.0059613 | 302.8102 | 299.2024 | -0.1779 | -0.00058775 | 301.0063 | -1.8039 | 301.6076 | 0.99418 | -0.005958 | 0.9944 | -0.0059594
67.98 | -1.6946 | 0.048483 | 0.0068337 | 302.1003 | 300.4057 | 0.532 | 0.0017576 | 301.253 | -0.84729 | 301.5354 | 0.99499 | -0.0027985 | 0.99522 | -0.0027991
68 | 0.054664 | 0.048483 | 0.0077788 | 301.236 | 301.2907 | 1.3963 | 0.0046132 | 301.2633 | 0.027332 | 301.2542 | 0.99503 | 9.03e-05 | 0.99525 | 9.03e-05
68.02 | 1.6946 | 0.048483 | 0.0085058 | 301.0074 | 302.702 | 1.6249 | 0.0053684 | 301.8547 | 0.84729 | 301.5723 | 0.99698 | 0.0027985 | 0.99721 | 0.0027991
68.04 | 3.9085 | 0.04888 | 0.0094508 | 300.2167 | 304.1252 | 2.4156 | 0.0079808 | 302.1709 | 1.9542 | 301.5195 | 0.99802 | 0.0064545 | 0.99825 | 0.006456
68.06 | 5.4937 | 0.04888 | 0.010251 | 299.7523 | 305.246 | 2.88 | 0.0095151 | 302.4992 | 2.7469 | 301.5835 | 0.99911 | 0.0090725 | 0.99933 | 0.0090745
68.08 | 6.9697 | 0.049476 | 0.011123 | 298.1375 | 305.1072 | 3.4948 | 0.011546 | 301.6223 | 3.4848 | 300.4607 | 0.99621 | 0.01151 | 0.99644 | 0.011512
68.1 | 8.8009 | 0.049476 | 0.011923 | 297.7386 | 306.5395 | 3.8937 | 0.012864 | 302.1391 | 4.4005 | 300.6722 | 0.99792 | 0.014534 | 0.99814 | 0.014537
68.12 | 10.1128 | 0.049476 | 0.01265 | 297.3859 | 307.4987 | 4.2464 | 0.014029 | 302.4423 | 5.0564 | 300.7568 | 0.99892 | 0.016701 | 0.99915 | 0.016704
68.14 | 11.3701 | 0.050072 | 0.013304 | 297.679 | 309.0491 | 4.9533 | 0.016365 | 303.3641 | 5.6851 | 301.469 | 1.002 | 0.018777 | 1.0022 | 0.018781
68.16 | 12.4634 | 0.050072 | 0.013885 | 297.7171 | 310.1805 | 4.9152 | 0.016239 | 303.9488 | 6.2317 | 301.8716 | 1.0039 | 0.020582 | 1.0041 | 0.020587
68.18 | 13.3107 | 0.05047 | 0.014394 | 296.5712 | 309.8819 | 5.0611 | 0.016721 | 303.2265 | 6.6553 | 301.0081 | 1.0015 | 0.021982 | 1.0017 | 0.021987
68.2 | 13.9393 | 0.05047 | 0.014758 | 296.3751 | 310.3144 | 5.2572 | 0.017369 | 303.3448 | 6.9697 | 301.0215 | 1.0019 | 0.02302 | 1.0021 | 0.023025
68.22 | 14.5406 | 0.05047 | 0.015121 | 296.5499 | 311.0905 | 5.0824 | 0.016791 | 303.8202 | 7.2703 | 301.3968 | 1.0035 | 0.024013 | 1.0037 | 0.024018
68.24 | 14.7046 | 0.051066 | 0.015339 | 296.6559 | 311.3605 | 4.9764 | 0.016441 | 304.0082 | 7.3523 | 301.5574 | 1.0041 | 0.024284 | 1.0043 | 0.024289
68.26 | 14.7866 | 0.051066 | 0.015485 | 296.676 | 311.4626 | 4.9563 | 0.016375 | 304.0693 | 7.3933 | 301.6049 | 1.0043 | 0.024419 | 1.0045 | 0.024424
68.28 | 14.5406 | 0.051066 | 0.015485 | 297.204 | 311.7446 | 4.4283 | 0.0146 | 304.4743 | 7.2703 | 302.0509 | 1.0056 | 0.024013 | 1.0059 | 0.024018
68.3 | 14.158 | 0.051265 | 0.015267 | 298.4019 | 312.5599 | 4.2304 | 0.014 | 305.4809 | 7.079 | 303.1212 | 1.009 | 0.023381 | 1.0092 | 0.023386
68.32 | 13.666 | 0.051265 | 0.014903 | 298.7509 | 312.4169 | 3.8814 | 0.0128 | 305.5839 | 6.833 | 303.3062 | 1.0093 | 0.022568 | 1.0095 | 0.022573
68.34 | 12.6 | 0.051463 | 0.014322 | 299.6097 | 312.2097 | 3.0226 | 0.00999 | 305.9097 | 6.3 | 303.8097 | 1.0104 | 0.020808 | 1.0106 | 0.020813
68.36 | 11.4794 | 0.051463 | 0.013667 | 299.8504 | 311.3298 | 2.7819 | 0.009191 | 305.5901 | 5.7397 | 303.6769 | 1.0093 | 0.018957 | 1.0095 | 0.018962
68.38 | 10.0855 | 0.051463 | 0.01294 | 300.303 | 310.3885 | 2.3293 | 0.0076956 | 305.3458 | 5.0428 | 303.6648 | 1.0085 | 0.016655 | 1.0087 | 0.016659
68.4 | 8.5276 | 0.051265 | 0.012213 | 301.1662 | 309.6938 | 1.4661 | 0.0048438 | 305.43 | 4.2638 | 304.0087 | 1.0088 | 0.014083 | 1.009 | 0.014086
68.42 | 7.161 | 0.051265 | 0.011486 | 302.2618 | 309.4228 | 0.3705 | 0.0012241 | 305.8423 | 3.5805 | 304.6488 | 1.0102 | 0.011826 | 1.0104 | 0.011828
68.44 | 5.5757 | 0.050669 | 0.010759 | 302.538 | 308.1137 | 0.0943 | 0.00031155 | 305.3259 | 2.7879 | 304.3966 | 1.0084 | 0.0092079 | 1.0087 | 0.00921
68.46 | 3.8265 | 0.050669 | 0.0098143 | 303.4509 | 307.2774 | -0.8186 | -0.0027045 | 305.3641 | 1.9132 | 304.7264 | 1.0086 | 0.0063191 | 1.0088 | 0.0063206
68.48 | 1.7766 | 0.050669 | 0.0090146 | 303.8133 | 305.5899 | -1.181 | -0.0039018 | 304.7016 | 0.88829 | 304.4055 | 1.0064 | 0.0029339 | 1.0066 | 0.0029345
68.5 | -0.081996 | 0.050072 | 0.008215 | 304.4805 | 304.3985 | -1.8482 | -0.0061062 | 304.4395 | -0.040998 | 304.4532 | 1.0055 | -0.000135 | 1.0057 | -0.000135
68.52 | -1.6673 | 0.050072 | 0.0074153 | 305.1553 | 303.488 | -2.523 | -0.0083356 | 304.3217 | -0.83363 | 304.5995 | 1.0051 | -0.0027533 | 1.0054 | -0.002754
68.54 | -3.6898 | 0.050072 | 0.0064702 | 305.9216 | 302.2318 | -3.2893 | -0.010867 | 304.0767 | -1.8449 | 304.6917 | 1.0043 | -0.0060935 | 1.0045 | -0.0060948
68.56 | -5.3844 | 0.049476 | 0.0056705 | 306.1777 | 300.7933 | -3.5454 | -0.011713 | 303.4855 | -2.6922 | 304.3829 | 1.0024 | -0.0088919 | 1.0026 | -0.0088939
68.58 | -7.1336 | 0.049476 | 0.0048708 | 307.2509 | 300.1173 | -4.6186 | -0.015259 | 303.6841 | -3.5668 | 304.873 | 1.003 | -0.011781 | 1.0032 | -0.011783
68.6 | -8.7189 | 0.049079 | 0.0040711 | 307.3405 | 298.6216 | -4.7082 | -0.015555 | 302.981 | -4.3595 | 304.4342 | 1.0007 | -0.014399 | 1.0009 | -0.014402
68.62 | -10.2222 | 0.049079 | 0.0032714 | 307.7471 | 297.5249 | -5.1148 | -0.016898 | 302.636 | -5.1111 | 304.3397 | 0.99956 | -0.016881 | 0.99979 | -0.016885
68.64 | -11.2881 | 0.049079 | 0.0026899 | 308.2745 | 296.9864 | -5.6422 | -0.018641 | 302.6304 | -5.6441 | 304.5118 | 0.99954 | -0.018641 | 0.99977 | -0.018646
68.66 | -12.3267 | 0.048483 | 0.0021083 | 309.1298 | 296.8031 | -5.4975 | -0.018163 | 302.9664 | -6.1634 | 305.0209 | 1.0007 | -0.020357 | 1.0009 | -0.020361
68.68 | -13.2014 | 0.048483 | 0.0015994 | 309.4598 | 296.2584 | -5.8275 | -0.019253 | 302.8591 | -6.6007 | 305.0593 | 1.0003 | -0.021801 | 1.0005 | -0.021806
68.7 | -14.0486 | 0.048483 | 0.0011632 | 309.4366 | 295.388 | -5.8043 | -0.019176 | 302.4123 | -7.0243 | 304.7537 | 0.99882 | -0.0232 | 0.99905 | -0.023206
68.72 | -14.2946 | 0.048085 | 0.00087239 | 309.4042 | 295.1096 | -5.7719 | -0.019069 | 302.2569 | -7.1473 | 304.6393 | 0.99831 | -0.023606 | 0.99853 | -0.023612
68.74 | -14.7046 | 0.048085 | 0.00058159 | 309.433 | 294.7284 | -5.8007 | -0.019165 | 302.0807 | -7.3523 | 304.5315 | 0.99773 | -0.024284 | 0.99795 | -0.024289
68.76 | -14.5133 | 0.047688 | 0.00065429 | 308.0984 | 293.5851 | -5.4661 | -0.0181 | 300.8418 | -7.2566 | 303.2606 | 0.99363 | -0.023968 | 0.99386 | -0.023973
68.78 | -14.2946 | 0.047688 | 0.00065429 | 307.8052 | 293.5106 | -5.1729 | -0.0171 | 300.6579 | -7.1473 | 303.0403 | 0.99303 | -0.023606 | 0.99325 | -0.023612
68.8 | -13.994 | 0.047688 | 0.00072699 | 307.5811 | 293.5871 | -4.9488 | -0.0164 | 300.5841 | -6.997 | 302.9164 | 0.99278 | -0.02311 | 0.99301 | -0.023115
68.82 | -13.6113 | 0.047489 | 0.0010178 | 307.3077 | 293.6964 | -4.6754 | -0.0154 | 300.502 | -6.8057 | 302.7706 | 0.99251 | -0.022478 | 0.99274 | -0.022483
68.84 | -12.7094 | 0.047489 | 0.0015267 | 306.762 | 294.0526 | -4.1297 | -0.013644 | 300.4073 | -6.3547 | 302.5255 | 0.9922 | -0.020989 | 0.99242 | -0.020993
68.86 | -11.6161 | 0.047489 | 0.00225 | 306.0226 | 294.4065 | -3.3903 | -0.0112 | 300.2146 | -5.808 | 302.1506 | 0.99156 | -0.019183 | 0.99179 | -0.019187
68.88 | -10.0855 | 0.047489 | 0.0030533 | 305.3464 | 295.2609 | -2.7141 | -0.008967 | 300.3036 | -5.0428 | 301.9846 | 0.99186 | -0.016655 | 0.99208 | -0.016659
68.9 | -8.8282 | 0.047489 | 0.0037803 | 304.6249 | 295.7967 | -1.9926 | -0.0065832 | 300.2108 | -4.4141 | 301.6822 | 0.99155 | -0.014579 | 0.99177 | -0.014582
68.92 | -7.1336 | 0.048085 | 0.00458 | 304.0284 | 296.8948 | -1.3961 | -0.0046125 | 300.4616 | -3.5668 | 301.6505 | 0.99238 | -0.011781 | 0.9926 | -0.011783
68.94 | -5.3844 | 0.048085 | 0.0053797 | 303.2553 | 297.8709 | -0.623 | -0.0020583 | 300.5631 | -2.6922 | 301.4605 | 0.99271 | -0.0088919 | 0.99294 | -0.0088939
68.96 | -3.8538 | 0.048085 | 0.0061067 | 302.8364 | 298.9826 | -0.2041 | -0.00067431 | 300.9095 | -1.9269 | 301.5518 | 0.99386 | -0.0063643 | 0.99408 | -0.0063657
68.98 | -1.8039 | 0.04888 | 0.0069791 | 302.091 | 300.2871 | 0.5413 | 0.0017884 | 301.189 | -0.90196 | 301.4897 | 0.99478 | -0.002979 | 0.99501 | -0.0029797
69 | 0.13666 | 0.04888 | 0.0078515 | 300.9131 | 301.0498 | 1.7192 | 0.00568 | 300.9814 | 0.06833 | 300.9587 | 0.9941 | 0.000226 | 0.99432 | 0.000226
69.02 | 1.8039 | 0.049278 | 0.0086512 | 300.5065 | 302.3104 | 2.1258 | 0.0070233 | 301.4085 | 0.90196 | 301.1078 | 0.99551 | 0.002979 | 0.99573 | 0.0029797
69.04 | 3.8265 | 0.049278 | 0.0095962 | 300.0886 | 303.9151 | 2.5437 | 0.008404 | 302.0018 | 1.9132 | 301.3641 | 0.99747 | 0.0063191 | 0.99769 | 0.0063206
69.06 | 5.5211 | 0.049278 | 0.010396 | 299.4259 | 304.947 | 3.2064 | 0.010593 | 302.1864 | 2.7605 | 301.2663 | 0.99808 | 0.0091176 | 0.9983 | 0.0091197
69.08 | 7.079 | 0.049874 | 0.011196 | 297.9769 | 305.0559 | 3.6554 | 0.012077 | 301.5164 | 3.5395 | 300.3366 | 0.99586 | 0.01169 | 0.99609 | 0.011693
69.1 | 8.7462 | 0.049874 | 0.011995 | 297.713 | 306.4592 | 3.9193 | 0.012949 | 302.0861 | 4.3731 | 300.6284 | 0.99774 | 0.014444 | 0.99797 | 0.014447
69.12 | 10.0855 | 0.05047 | 0.012722 | 297.2971 | 307.3826 | 4.3352 | 0.014323 | 302.3399 | 5.0428 | 300.6589 | 0.99858 | 0.016655 | 0.99881 | 0.016659
69.14 | 11.2881 | 0.05047 | 0.013449 | 296.7843 | 308.0724 | 4.848 | 0.016017 | 302.4284 | 5.6441 | 300.547 | 0.99888 | 0.018641 | 0.9991 | 0.018646
69.16 | 12.4087 | 0.05047 | 0.014031 | 296.5076 | 308.9163 | 5.1247 | 0.016931 | 302.712 | 6.2044 | 300.6438 | 0.99981 | 0.020492 | 1 | 0.020497
69.18 | 13.3653 | 0.050867 | 0.01454 | 297.7807 | 311.146 | 4.8516 | 0.016029 | 304.4634 | 6.6827 | 302.2358 | 1.0056 | 0.022072 | 1.0058 | 0.022077
69.2 | 13.9393 | 0.050867 | 0.014831 | 297.3175 | 311.2568 | 5.3148 | 0.017559 | 304.2872 | 6.9697 | 301.9639 | 1.005 | 0.02302 | 1.0052 | 0.023025
69.22 | 14.4586 | 0.050867 | 0.015194 | 297.635 | 312.0936 | 4.9973 | 0.01651 | 304.8643 | 7.2293 | 302.4545 | 1.0069 | 0.023877 | 1.0071 | 0.023883
69.24 | 14.8686 | 0.051463 | 0.015412 | 296.1411 | 311.0097 | 5.4912 | 0.0181 | 303.5754 | 7.4343 | 301.0973 | 1.0027 | 0.024554 | 1.0029 | 0.02456
69.26 | 14.8959 | 0.051463 | 0.015558 | 296.8616 | 311.7575 | 4.7707 | 0.015762 | 304.3096 | 7.448 | 301.8269 | 1.0051 | 0.0246 | 1.0053 | 0.024605
69.28 | 14.6773 | 0.051662 | 0.015558 | 298.1071 | 312.7844 | 4.5252 | 0.015 | 305.4457 | 7.3386 | 302.9995 | 1.0088 | 0.024238 | 1.0091 | 0.024244
69.3 | 14.2673 | 0.051662 | 0.015412 | 298.2339 | 312.5012 | 4.3984 | 0.0145 | 305.3675 | 7.1336 | 302.9897 | 1.0086 | 0.023561 | 1.0088 | 0.023567
69.32 | 13.5567 | 0.051662 | 0.014903 | 298.6407 | 312.1974 | 3.9916 | 0.013188 | 305.419 | 6.7783 | 303.1596 | 1.0088 | 0.022388 | 1.009 | 0.022393
69.34 | 12.5454 | 0.051861 | 0.014394 | 299.345 | 311.8904 | 3.2873 | 0.010861 | 305.6177 | 6.2727 | 303.5268 | 1.0094 | 0.020718 | 1.0096 | 0.020722
69.36 | 11.5888 | 0.051861 | 0.01374 | 299.5056 | 311.0944 | 3.1267 | 0.01033 | 305.3 | 5.7944 | 303.3685 | 1.0084 | 0.019138 | 1.0086 | 0.019142
69.38 | 10.1948 | 0.051662 | 0.013013 | 300.3514 | 310.5462 | 2.2809 | 0.0075357 | 305.4488 | 5.0974 | 303.7497 | 1.0089 | 0.016836 | 1.0091 | 0.01684
69.4 | 8.7189 | 0.051662 | 0.012286 | 300.8053 | 309.5242 | 1.827 | 0.0060361 | 305.1648 | 4.3595 | 303.7116 | 1.0079 | 0.014399 | 1.0081 | 0.014402
69.42 | 7.1063 | 0.051662 | 0.011559 | 301.5862 | 308.6925 | 1.0461 | 0.0034561 | 305.1394 | 3.5532 | 303.955 | 1.0078 | 0.011736 | 1.0081 | 0.011738
69.44 | 5.6577 | 0.051066 | 0.010832 | 302.4591 | 308.1168 | 0.1732 | 0.00057223 | 305.288 | 2.8289 | 304.345 | 1.0083 | 0.0093433 | 1.0085 | 0.0093454
69.46 | 3.7991 | 0.051066 | 0.00996 | 303.1108 | 306.9099 | -0.4785 | -0.0015809 | 305.0104 | 1.8996 | 304.3772 | 1.0074 | 0.006274 | 1.0076 | 0.0062754
69.48 | 1.8312 | 0.051066 | 0.0090873 | 303.9052 | 305.7364 | -1.2729 | -0.0042055 | 304.8208 | 0.91562 | 304.5156 | 1.0068 | 0.0030242 | 1.007 | 0.0030248
69.5 | 0.13666 | 0.050669 | 0.0082877 | 304.4136 | 304.5503 | -1.7813 | -0.0058851 | 304.4819 | 0.06833 | 304.4592 | 1.0057 | 0.00022568 | 1.0059 | 0.00022573
69.52 | -1.9132 | 0.050669 | 0.007488 | 304.8106 | 302.8974 | -2.1783 | -0.0071968 | 303.854 | -0.95662 | 304.1729 | 1.0036 | -0.0031596 | 1.0038 | -0.0031603
69.54 | -3.9085 | 0.050072 | 0.0066156 | 305.8432 | 301.9347 | -3.2109 | -0.010608 | 303.889 | -1.9542 | 304.5404 | 1.0037 | -0.0064545 | 1.0039 | -0.006456
69.56 | -5.3844 | 0.050072 | 0.0057432 | 306.2555 | 300.8711 | -3.6232 | -0.01197 | 303.5633 | -2.6922 | 304.4607 | 1.0026 | -0.0088919 | 1.0028 | -0.0088939
69.58 | -7.0517 | 0.050072 | 0.0049435 | 306.5814 | 299.5297 | -3.9491 | -0.013047 | 303.0556 | -3.5258 | 304.2308 | 1.0009 | -0.011645 | 1.0012 | -0.011648
69.6 | -8.6916 | 0.049476 | 0.00414 | 307.0823 | 298.3907 | -4.45 | -0.014702 | 302.7365 | -4.3458 | 304.1851 | 0.99989 | -0.014353 | 1.0001 | -0.014357
69.62 | -9.9762 | 0.049476 | 0.0034168 | 307.5233 | 297.5471 | -4.891 | -0.016159 | 302.5352 | -4.9881 | 304.1979 | 0.99923 | -0.016475 | 0.99945 | -0.016479
69.64 | -11.5341 | 0.049476 | 0.0026899 | 307.8197 | 296.2856 | -5.1874 | -0.017138 | 302.0527 | -5.767 | 303.975 | 0.99763 | -0.019048 | 0.99786 | -0.019052
69.66 | -12.4634 | 0.049079 | 0.0021083 | 308.1605 | 295.6971 | -5.5282 | -0.018264 | 301.9288 | -6.2317 | 304.006 | 0.99723 | -0.020582 | 0.99745 | -0.020587
69.68 | -13.2014 | 0.049079 | 0.0016721 | 308.1281 | 294.9267 | -5.4958 | -0.018157 | 301.5274 | -6.6007 | 303.7276 | 0.9959 | -0.021801 | 0.99612 | -0.021806
69.7 | -14.0213 | 0.048483 | 0.0012359 | 308.4429 | 294.4216 | -5.8106 | -0.019197 | 301.4322 | -7.0107 | 303.7691 | 0.99559 | -0.023155 | 0.99581 | -0.02316
69.72 | -14.322 | 0.048483 | 0.00094508 | 308.3024 | 293.9804 | -5.6701 | -0.018733 | 301.1414 | -7.161 | 303.5284 | 0.99462 | -0.023652 | 0.99485 | -0.023657
69.74 | -14.7046 | 0.048483 | 0.00065429 | 307.9674 | 293.2628 | -5.3351 | -0.017626 | 300.6151 | -7.3523 | 303.0659 | 0.99289 | -0.024284 | 0.99311 | -0.024289
69.76 | -14.5953 | 0.048284 | 0.00072699 | 307.7648 | 293.1695 | -5.1325 | -0.016957 | 300.4672 | -7.2976 | 302.8997 | 0.9924 | -0.024103 | 0.99262 | -0.024108
69.78 | -14.404 | 0.048284 | 0.00072699 | 307.4241 | 293.0201 | -4.7918 | -0.015831 | 300.2221 | -7.202 | 302.6228 | 0.99159 | -0.023787 | 0.99181 | -0.023792
69.8 | -13.8847 | 0.048085 | 0.00087239 | 307.1558 | 293.2711 | -4.5235 | -0.014945 | 300.2135 | -6.9423 | 302.5276 | 0.99156 | -0.022929 | 0.99178 | -0.022935
69.82 | -13.6113 | 0.048085 | 0.0010905 | 306.7229 | 293.1116 | -4.0906 | -0.013515 | 299.9172 | -6.8057 | 302.1858 | 0.99058 | -0.022478 | 0.9908 | -0.022483
69.84 | -12.7367 | 0.048085 | 0.0016721 | 306.367 | 293.6303 | -3.7347 | -0.0123 | 299.9986 | -6.3684 | 302.1214 | 0.99085 | -0.021034 | 0.99107 | -0.021038
69.86 | -11.4521 | 0.048085 | 0.0023264 | 305.6712 | 294.2191 | -3.0389 | -0.01004 | 299.9451 | -5.7261 | 301.8538 | 0.99067 | -0.018912 | 0.9909 | -0.018917
69.88 | -10.1128 | 0.048085 | 0.003126 | 305.2031 | 295.0903 | -2.5708 | -0.0084935 | 300.1467 | -5.0564 | 301.8322 | 0.99134 | -0.016701 | 0.99156 | -0.016704
69.9 | -8.7189 | 0.048085 | 0.0039257 | 304.2231 | 295.5042 | -1.5908 | -0.00526 | 299.8636 | -4.3595 | 301.3168 | 0.9904 | -0.014399 | 0.99063 | -0.014402
69.92 | -7.2976 | 0.048483 | 0.00458 | 303.9004 | 296.6028 | -1.2681 | -0.0041896 | 300.2516 | -3.6488 | 301.4679 | 0.99169 | -0.012052 | 0.99191 | -0.012054
69.94 | -5.4117 | 0.048483 | 0.0054524 | 303.0944 | 297.6827 | -0.4621 | -0.0015267 | 300.3885 | -2.7059 | 301.2905 | 0.99214 | -0.0089371 | 0.99236 | -0.0089391
69.96 | -3.8265 | 0.049278 | 0.0061794 | 302.5573 | 298.7308 | 0.075 | 0.00024779 | 300.6441 | -1.9132 | 301.2818 | 0.99298 | -0.0063191 | 0.99321 | -0.0063206
69.98 | -1.9952 | 0.049278 | 0.0071245 | 301.6389 | 299.6437 | 0.9934 | 0.003282 | 300.6413 | -0.99762 | 300.9738 | 0.99297 | -0.003295 | 0.9932 | -0.0032957
70 | -0.13666 | 0.049278 | 0.0079242 | 301.1838 | 301.0471 | 1.4485 | 0.0047856 | 301.1155 | -0.06833 | 301.1382 | 0.99454 | -0.000226 | 0.99476 | -0.000226
70.02 | 1.6673 | 0.049675 | 0.0088 | 300.6058 | 302.2731 | 2.0265 | 0.0066952 | 301.4394 | 0.83363 | 301.1616 | 0.99561 | 0.0027533 | 0.99583 | 0.002754
70.04 | 3.5532 | 0.049675 | 0.0097416 | 299.9061 | 303.4593 | 2.7262 | 0.0090069 | 301.6827 | 1.7766 | 301.0905 | 0.99641 | 0.0058678 | 0.99664 | 0.0058691
70.06 | 5.3297 | 0.049675 | 0.010541 | 299.1397 | 304.4694 | 3.4926 | 0.011539 | 301.8046 | 2.6649 | 300.9163 | 0.99681 | 0.0088017 | 0.99704 | 0.0088036
70.08 | 6.7783 | 0.050271 | 0.011341 | 298.9623 | 305.7406 | 3.67 | 0.012125 | 302.3515 | 3.3892 | 301.2217 | 0.99862 | 0.011194 | 0.99885 | 0.011196
70.1 | 8.5002 | 0.050271 | 0.012141 | 298.7981 | 307.2983 | 3.8342 | 0.012668 | 303.0482 | 4.2501 | 301.6315 | 1.0009 | 0.014038 | 1.0011 | 0.014041
70.12 | 10.0582 | 0.050867 | 0.01294 | 298.2996 | 308.3578 | 4.3327 | 0.014315 | 303.3287 | 5.0291 | 301.6523 | 1.0018 | 0.01661 | 1.0021 | 0.016614
70.14 | 11.1788 | 0.050867 | 0.013449 | 298.0643 | 309.2431 | 4.568 | 0.015092 | 303.6537 | 5.5894 | 301.7906 | 1.0029 | 0.018461 | 1.0031 | 0.018465
70.16 | 12.2174 | 0.050867 | 0.014176 | 297.7671 | 309.9845 | 4.8652 | 0.016074 | 303.8758 | 6.1087 | 301.8396 | 1.0037 | 0.020176 | 1.0039 | 0.020181
70.18 | 13.2833 | 0.051463 | 0.014612 | 296.7972 | 310.0805 | 4.8351 | 0.015974 | 303.4389 | 6.6417 | 301.225 | 1.0022 | 0.021936 | 1.0024 | 0.021941
70.2 | 13.994 | 0.051463 | 0.015049 | 296.6932 | 310.6872 | 4.9391 | 0.016318 | 303.6902 | 6.997 | 301.3579 | 1.003 | 0.02311 | 1.0033 | 0.023115
70.22 | 14.5953 | 0.051861 | 0.015412 | 296.619 | 311.2143 | 5.0133 | 0.016563 | 303.9166 | 7.2976 | 301.4841 | 1.0038 | 0.024103 | 1.004 | 0.024108
70.24 | 14.7866 | 0.051861 | 0.015558 | 296.8071 | 311.5937 | 4.8252 | 0.015942 | 304.2004 | 7.3933 | 301.736 | 1.0047 | 0.024419 | 1.005 | 0.024424
70.26 | 14.9506 | 0.051861 | 0.015703 | 296.8578 | 311.8084 | 4.7745 | 0.0158 | 304.3331 | 7.4753 | 301.8413 | 1.0052 | 0.02469 | 1.0054 | 0.024695
70.28 | 14.8686 | 0.052258 | 0.015703 | 297.1805 | 312.0491 | 4.4518 | 0.014708 | 304.6148 | 7.4343 | 302.1367 | 1.0061 | 0.024554 | 1.0063 | 0.02456
70.3 | 14.3493 | 0.052258 | 0.015558 | 297.3362 | 311.6855 | 4.2961 | 0.0142 | 304.5108 | 7.1746 | 302.1193 | 1.0058 | 0.023697 | 1.006 | 0.023702
70.32 | 13.5567 | 0.052457 | 0.015049 | 299.0192 | 312.5759 | 3.6131 | 0.0119 | 305.7975 | 6.7783 | 303.5381 | 1.01 | 0.022388 | 1.0102 | 0.022393
70.34 | 12.6547 | 0.052457 | 0.01454 | 299.2202 | 311.8749 | 3.4121 | 0.011273 | 305.5476 | 6.3274 | 303.4384 | 1.0092 | 0.020898 | 1.0094 | 0.020903
70.36 | 11.5614 | 0.052457 | 0.013813 | 300.1958 | 311.7572 | 2.4365 | 0.00805 | 305.9765 | 5.7807 | 304.0496 | 1.0106 | 0.019093 | 1.0108 | 0.019097
70.38 | 10.2495 | 0.052258 | 0.013158 | 300.809 | 311.0585 | 1.8233 | 0.00602 | 305.9337 | 5.1247 | 304.2255 | 1.0105 | 0.016926 | 1.0107 | 0.01693
70.4 | 8.9102 | 0.052258 | 0.012359 | 301.2263 | 310.1365 | 1.406 | 0.0046452 | 305.6814 | 4.4551 | 304.1964 | 1.0096 | 0.014715 | 1.0098 | 0.014718
70.42 | 7.2156 | 0.052258 | 0.011632 | 301.966 | 309.1816 | 0.6663 | 0.0022013 | 305.5738 | 3.6078 | 304.3712 | 1.0093 | 0.011916 | 1.0095 | 0.011919
70.44 | 5.7124 | 0.051662 | 0.010905 | 302.5792 | 308.2916 | 0.0531 | 0.00017543 | 305.4354 | 2.8562 | 304.4833 | 1.0088 | 0.0094336 | 1.009 | 0.0094357
70.46 | 4.0178 | 0.051662 | 0.010105 | 303.4839 | 307.5017 | -0.8516 | -0.0028136 | 305.4928 | 2.0089 | 304.8232 | 1.009 | 0.0066351 | 1.0092 | 0.0066366
70.48 | 2.0772 | 0.051066 | 0.0093054 | 303.9359 | 306.0131 | -1.3036 | -0.0043069 | 304.9745 | 1.0386 | 304.6283 | 1.0073 | 0.0034304 | 1.0075 | 0.0034312
70.5 | 0.16399 | 0.051066 | 0.0084331 | 304.7444 | 304.9084 | -2.1121 | -0.006978 | 304.8264 | 0.081996 | 304.7991 | 1.0068 | 0.000271 | 1.007 | 0.000271
70.52 | -1.5853 | 0.051066 | 0.0076334 | 305.1414 | 303.5561 | -2.5091 | -0.0082897 | 304.3488 | -0.79263 | 304.613 | 1.0052 | -0.0026179 | 1.0054 | -0.0026185
70.54 | -3.4165 | 0.050669 | 0.00669 | 305.5283 | 302.1118 | -2.896 | -0.0095679 | 303.8201 | -1.7082 | 304.3895 | 1.0035 | -0.0056421 | 1.0037 | -0.0056434
70.56 | -5.0018 | 0.050669 | 0.0059613 | 306.2327 | 301.2309 | -3.6004 | -0.011895 | 303.7318 | -2.5009 | 304.5654 | 1.0032 | -0.00826 | 1.0034 | -0.0082619
70.58 | -7.0243 | 0.050669 | 0.0050162 | 306.8918 | 299.8675 | -4.2595 | -0.014073 | 303.3796 | -3.5122 | 304.5504 | 1.002 | -0.0116 | 1.0022 | -0.011603
70.6 | -8.5002 | 0.050072 | 0.00422 | 307.1786 | 298.6784 | -4.5463 | -0.01502 | 302.9285 | -4.2501 | 304.3452 | 1.0005 | -0.014038 | 1.0008 | -0.014041
70.62 | -9.9762 | 0.050072 | 0.00363 | 307.7623 | 297.7861 | -5.13 | -0.016949 | 302.7742 | -4.9881 | 304.4369 | 1 | -0.016475 | 1.0002 | -0.016479
70.64 | -11.3154 | 0.049675 | 0.002908 | 307.9178 | 296.6024 | -5.2855 | -0.017462 | 302.2601 | -5.6577 | 304.146 | 0.99832 | -0.018687 | 0.99854 | -0.018691
70.66 | -12.2447 | 0.049675 | 0.0023264 | 308.082 | 295.8373 | -5.4497 | -0.018005 | 301.9596 | -6.1224 | 304.0004 | 0.99733 | -0.020221 | 0.99755 | -0.020226
70.68 | -13.1194 | 0.049675 | 0.0018175 | 308.1744 | 295.055 | -5.5421 | -0.01831 | 301.6147 | -6.5597 | 303.8013 | 0.99619 | -0.021666 | 0.99641 | -0.021671
70.7 | -13.9393 | 0.049079 | 0.0013813 | 309.3613 | 295.422 | -5.729 | -0.018928 | 302.3916 | -6.9697 | 304.7149 | 0.99875 | -0.02302 | 0.99898 | -0.023025
70.72 | -14.4586 | 0.049079 | 0.0010905 | 309.0393 | 294.5807 | -5.407 | -0.017864 | 301.81 | -7.2293 | 304.2198 | 0.99683 | -0.023877 | 0.99706 | -0.023883
70.74 | -14.5953 | 0.04888 | 0.00087239 | 307.9803 | 293.385 | -5.348 | -0.017669 | 300.6827 | -7.2976 | 303.1152 | 0.99311 | -0.024103 | 0.99333 | -0.024108
70.76 | -14.5406 | 0.04888 | 0.00087239 | 307.548 | 293.0074 | -4.9157 | -0.016241 | 300.2777 | -7.2703 | 302.7011 | 0.99177 | -0.024013 | 0.992 | -0.024018
70.78 | -14.568 | 0.04888 | 0.00087239 | 307.4715 | 292.9035 | -4.8392 | -0.015988 | 300.1875 | -7.284 | 302.6155 | 0.99147 | -0.024058 | 0.9917 | -0.024063
70.8 | -14.24 | 0.048483 | 0.00094508 | 307.3011 | 293.0611 | -4.6688 | -0.0154 | 300.1811 | -7.12 | 302.5544 | 0.99145 | -0.023516 | 0.99168 | -0.023522
70.82 | -13.666 | 0.048483 | 0.0013086 | 306.8533 | 293.1873 | -4.221 | -0.0139 | 300.0203 | -6.833 | 302.298 | 0.99092 | -0.022568 | 0.99115 | -0.022573
70.84 | -12.9554 | 0.048483 | 0.0018175 | 306.1782 | 293.2228 | -3.5459 | -0.011715 | 299.7005 | -6.4777 | 301.8597 | 0.98987 | -0.021395 | 0.99009 | -0.0214
70.86 | -11.8621 | 0.048483 | 0.00247 | 305.8771 | 294.015 | -3.2448 | -0.0107 | 299.9461 | -5.931 | 301.9231 | 0.99068 | -0.019589 | 0.9909 | -0.019594
70.88 | -10.6321 | 0.048483 | 0.0032714 | 305.0765 | 294.4444 | -2.4442 | -0.0080753 | 299.7604 | -5.3161 | 301.5325 | 0.99006 | -0.017558 | 0.99029 | -0.017562
70.9 | -9.1562 | 0.04888 | 0.0039984 | 304.7482 | 295.592 | -2.1159 | -0.0069906 | 300.1701 | -4.5781 | 301.6961 | 0.99142 | -0.015121 | 0.99164 | -0.015124
70.92 | -7.489 | 0.04888 | 0.00473 | 303.7926 | 296.3036 | -1.1603 | -0.0038334 | 300.0481 | -3.7445 | 301.2963 | 0.99101 | -0.012367 | 0.99124 | -0.01237
70.94 | -5.9584 | 0.04888 | 0.0055251 | 303.2782 | 297.3198 | -0.6459 | -0.002134 | 300.299 | -2.9792 | 301.2921 | 0.99184 | -0.0098398 | 0.99207 | -0.009842
70.96 | -4.1545 | 0.049675 | 0.0063975 | 302.2446 | 298.0901 | 0.3877 | 0.0012809 | 300.1674 | -2.0772 | 300.8598 | 0.99141 | -0.0068608 | 0.99163 | -0.0068623
70.98 | -2.2959 | 0.049675 | 0.0071972 | 302.0027 | 299.7068 | 0.6296 | 0.0020801 | 300.8548 | -1.1479 | 301.2374 | 0.99368 | -0.0037915 | 0.9939 | -0.0037923
71 | -0.54664 | 0.050072 | 0.0080696 | 301.3639 | 300.8173 | 1.2684 | 0.0041906 | 301.0906 | -0.27332 | 301.1817 | 0.99446 | -0.000903 | 0.99468 | -0.000903
71.02 | 1.6946 | 0.050072 | 0.00901 | 300.0776 | 301.7722 | 2.5547 | 0.0084403 | 300.9249 | 0.84729 | 300.6425 | 0.99391 | 0.0027985 | 0.99413 | 0.0027991
71.04 | 3.3072 | 0.050072 | 0.0097416 | 299.8271 | 303.1343 | 2.8052 | 0.0092679 | 301.4807 | 1.6536 | 300.9295 | 0.99575 | 0.0054615 | 0.99597 | 0.0054628
71.06 | 5.1384 | 0.050669 | 0.010759 | 298.5921 | 303.7305 | 3.0402 | 0.010044 | 301.1613 | 2.5692 | 300.3049 | 0.99469 | 0.0084857 | 0.99491 | 0.0084876
71.08 | 6.915 | 0.050669 | 0.011559 | 297.702 | 304.617 | 3.9303 | 0.012985 | 301.1595 | 3.4575 | 300.007 | 0.99468 | 0.01142 | 0.99491 | 0.011422
71.1 | 8.5276 | 0.050669 | 0.012286 | 297.2622 | 305.7898 | 4.3701 | 0.014438 | 301.526 | 4.2638 | 300.1047 | 0.99589 | 0.014083 | 0.99612 | 0.014086
71.12 | 9.9762 | 0.051463 | 0.013013 | 298.1342 | 308.1104 | 4.4981 | 0.014861 | 303.1223 | 4.9881 | 301.4596 | 1.0012 | 0.016475 | 1.0014 | 0.016479
71.14 | 11.4521 | 0.051463 | 0.013667 | 297.8077 | 309.2598 | 4.8246 | 0.01594 | 303.5338 | 5.7261 | 301.6251 | 1.0025 | 0.018912 | 1.0028 | 0.018917
71.16 | 12.2994 | 0.052059 | 0.014322 | 297.6115 | 309.9109 | 5.0208 | 0.016588 | 303.7612 | 6.1497 | 301.7113 | 1.0033 | 0.020312 | 1.0035 | 0.020316
71.18 | 13.3653 | 0.052059 | 0.014831 | 297.3611 | 310.7264 | 5.2712 | 0.017415 | 304.0438 | 6.6827 | 301.8162 | 1.0042 | 0.022072 | 1.0044 | 0.022077
71.2 | 13.9666 | 0.052059 | 0.015194 | 297.4102 | 311.3768 | 5.2221 | 0.017253 | 304.3935 | 6.9833 | 302.0657 | 1.0054 | 0.023065 | 1.0056 | 0.02307
71.22 | 14.6773 | 0.052656 | 0.015558 | 297.2986 | 311.9759 | 5.3337 | 0.017622 | 304.6372 | 7.3386 | 302.191 | 1.0062 | 0.024238 | 1.0064 | 0.024244
71.24 | 14.8959 | 0.052656 | 0.015776 | 297.1418 | 312.0377 | 5.4905 | 0.01814 | 304.5898 | 7.448 | 302.1071 | 1.006 | 0.0246 | 1.0062 | 0.024605
71.26 | 15.0873 | 0.052854 | 0.015848 | 298.0661 | 313.1534 | 4.5662 | 0.0151 | 305.6097 | 7.5436 | 303.0952 | 1.0094 | 0.024915 | 1.0096 | 0.024921
71.28 | 14.8139 | 0.052854 | 0.015848 | 297.9493 | 312.7632 | 4.683 | 0.015472 | 305.3563 | 7.407 | 302.8873 | 1.0085 | 0.024464 | 1.0088 | 0.02447
71.3 | 14.6499 | 0.052854 | 0.015703 | 298.4121 | 313.062 | 4.2202 | 0.0139 | 305.7371 | 7.325 | 303.2954 | 1.0098 | 0.024193 | 1.01 | 0.024199
71.32 | 13.994 | 0.053053 | 0.015339 | 299.0651 | 313.0591 | 3.5672 | 0.011785 | 306.0621 | 6.997 | 303.7298 | 1.0109 | 0.02311 | 1.0111 | 0.023115
71.34 | 12.928 | 0.053053 | 0.014758 | 299.3376 | 312.2656 | 3.2947 | 0.010885 | 305.8016 | 6.464 | 303.6469 | 1.01 | 0.02135 | 1.0102 | 0.021354
71.36 | 11.8074 | 0.053053 | 0.014031 | 299.96 | 311.7674 | 2.6723 | 0.0088289 | 305.8637 | 5.9037 | 303.8958 | 1.0102 | 0.019499 | 1.0104 | 0.019503
71.38 | 10.5228 | 0.053053 | 0.013377 | 300.8752 | 311.398 | 1.7571 | 0.0058052 | 306.1366 | 5.2614 | 304.3828 | 1.0111 | 0.017378 | 1.0114 | 0.017382
71.4 | 9.1289 | 0.053053 | 0.012577 | 301.1489 | 310.2778 | 1.4834 | 0.0049009 | 305.7133 | 4.5644 | 304.1919 | 1.0097 | 0.015076 | 1.01 | 0.015079
71.42 | 7.571 | 0.052656 | 0.01185 | 302.1565 | 309.7275 | 0.4758 | 0.001572 | 305.942 | 3.7855 | 304.6802 | 1.0105 | 0.012503 | 1.0107 | 0.012506
71.44 | 5.931 | 0.052656 | 0.011123 | 302.3967 | 308.3277 | 0.2356 | 0.00077839 | 305.3622 | 2.9655 | 304.3737 | 1.0086 | 0.0097947 | 1.0088 | 0.0097969
71.46 | 4.0178 | 0.052656 | 0.0102 | 303.1906 | 307.2084 | -0.5583 | -0.0018445 | 305.1995 | 2.0089 | 304.5299 | 1.008 | 0.0066351 | 1.0083 | 0.0066366
71.48 | 2.1866 | 0.051861 | 0.0095235 | 303.8097 | 305.9963 | -1.1774 | -0.0038899 | 304.903 | 1.0933 | 304.5386 | 1.007 | 0.0036109 | 1.0073 | 0.0036118
71.5 | 0.57397 | 0.051861 | 0.0086512 | 304.5601 | 305.1341 | -1.9278 | -0.0063691 | 304.8471 | 0.28699 | 304.7514 | 1.0069 | 0.000948 | 1.0071 | 0.000948
71.52 | -1.4486 | 0.051861 | 0.0077788 | 304.976 | 303.5274 | -2.3437 | -0.0077432 | 304.2517 | -0.7243 | 304.4931 | 1.0049 | -0.0023922 | 1.0051 | -0.0023928
71.54 | -3.3892 | 0.051463 | 0.00691 | 305.9026 | 302.5134 | -3.2703 | -0.010805 | 304.208 | -1.6946 | 304.7729 | 1.0048 | -0.005597 | 1.005 | -0.0055982
71.56 | -5.0291 | 0.051463 | 0.0061067 | 306.4987 | 301.4696 | -3.8664 | -0.012774 | 303.9842 | -2.5145 | 304.8223 | 1.004 | -0.0083052 | 1.0042 | -0.008307
71.58 | -6.9423 | 0.050867 | 0.0052343 | 307.0083 | 300.066 | -4.376 | -0.014458 | 303.5371 | -3.4712 | 304.6942 | 1.0025 | -0.011465 | 1.0028 | -0.011467
71.6 | -8.6642 | 0.050867 | 0.0044346 | 307.5313 | 298.8671 | -4.899 | -0.016186 | 303.1992 | -4.3321 | 304.6432 | 1.0014 | -0.014308 | 1.0016 | -0.014312
71.62 | -9.9215 | 0.050867 | 0.00363 | 307.7836 | 297.8621 | -5.1513 | -0.017019 | 302.8228 | -4.9608 | 304.4764 | 1.0002 | -0.016385 | 1.0004 | -0.016388
71.64 | -11.1788 | 0.050271 | 0.0030533 | 309.2573 | 298.0785 | -5.625 | -0.018584 | 303.6679 | -5.5894 | 305.531 | 1.003 | -0.018461 | 1.0032 | -0.018465
71.66 | -12.2721 | 0.050271 | 0.0024718 | 309.346 | 297.0739 | -5.7137 | -0.018877 | 303.21 | -6.136 | 305.2553 | 1.0015 | -0.020266 | 1.0017 | -0.020271
71.68 | -13.3927 | 0.049874 | 0.0019629 | 309.6424 | 296.2497 | -6.0101 | -0.019856 | 302.9461 | -6.6963 | 305.1782 | 1.0006 | -0.022117 | 1.0008 | -0.022122
71.7 | -14.3493 | 0.049874 | 0.0013813 | 309.5941 | 295.2448 | -5.9618 | -0.019697 | 302.4195 | -7.1746 | 304.811 | 0.99885 | -0.023697 | 0.99907 | -0.023702
71.72 | -14.6226 | 0.049874 | 0.0013086 | 309.6743 | 295.0517 | -6.042 | -0.019962 | 302.363 | -7.3113 | 304.8001 | 0.99866 | -0.024148 | 0.99888 | -0.024154
71.74 | -15.1146 | 0.049476 | 0.0010178 | 308.5095 | 293.3949 | -5.8772 | -0.019417 | 300.9522 | -7.5573 | 303.4713 | 0.994 | -0.024961 | 0.99422 | -0.024966
71.76 | -14.9779 | 0.049476 | 0.0010178 | 308.1805 | 293.2026 | -5.5482 | -0.0183 | 300.6915 | -7.489 | 303.1879 | 0.99314 | -0.024735 | 0.99336 | -0.02474
71.78 | -14.8139 | 0.049476 | 0.00094508 | 308.4275 | 293.6136 | -5.7952 | -0.0191 | 301.0205 | -7.407 | 303.4895 | 0.99423 | -0.024464 | 0.99445 | -0.02447
71.8 | -14.568 | 0.049079 | 0.0010178 | 307.662 | 293.094 | -5.0297 | -0.016617 | 300.378 | -7.284 | 302.806 | 0.9921 | -0.024058 | 0.99233 | -0.024063
71.82 | -14.0213 | 0.049079 | 0.0013813 | 307.3232 | 293.3019 | -4.6909 | -0.015498 | 300.3125 | -7.0107 | 302.6494 | 0.99189 | -0.023155 | 0.99211 | -0.02316
71.84 | -13.174 | 0.049079 | 0.00196 | 306.3748 | 293.2008 | -3.7425 | -0.0124 | 299.7878 | -6.587 | 301.9835 | 0.99015 | -0.021756 | 0.99038 | -0.021761
71.86 | -11.8894 | 0.049079 | 0.0026899 | 305.9216 | 294.0322 | -3.2893 | -0.0109 | 299.9769 | -5.9447 | 301.9585 | 0.99078 | -0.019634 | 0.991 | -0.019639
71.88 | -10.5501 | 0.049079 | 0.0034168 | 305.0446 | 294.4945 | -2.4123 | -0.0079699 | 299.7695 | -5.2751 | 301.5279 | 0.99009 | -0.017423 | 0.99032 | -0.017427
71.9 | -9.1835 | 0.049278 | 0.0041438 | 304.6189 | 295.4354 | -1.9866 | -0.0065634 | 300.0271 | -4.5918 | 301.5577 | 0.99094 | -0.015166 | 0.99117 | -0.015169
71.92 | -7.5163 | 0.049278 | 0.0049435 | 304.0517 | 296.5354 | -1.4194 | -0.0046895 | 300.2936 | -3.7581 | 301.5463 | 0.99182 | -0.012413 | 0.99205 | -0.012415
71.94 | -5.9857 | 0.050072 | 0.0056705 | 303.4968 | 297.5111 | -0.8645 | -0.0028562 | 300.5039 | -2.9929 | 301.5016 | 0.99252 | -0.0098849 | 0.99274 | -0.0098872
71.96 | -3.9905 | 0.050072 | 0.0065429 | 302.4952 | 298.5047 | 0.1371 | 0.00045296 | 300.5 | -1.9952 | 301.165 | 0.99251 | -0.00659 | 0.99273 | -0.0065914
71.98 | -2.0499 | 0.050072 | 0.0074153 | 301.9711 | 299.9212 | 0.6612 | 0.0021845 | 300.9462 | -1.0249 | 301.2878 | 0.99398 | -0.0033853 | 0.9942 | -0.003386
72 | -0.38265 | 0.050669 | 0.008215 | 301.4385 | 301.0559 | 1.1938 | 0.0039441 | 301.2472 | -0.19132 | 301.311 | 0.99497 | -0.000632 | 0.9952 | -0.000632
72.02 | 1.4759 | 0.050669 | 0.0090873 | 300.4108 | 301.8867 | 2.2215 | 0.0073395 | 301.1488 | 0.73796 | 300.9028 | 0.99465 | 0.0024374 | 0.99487 | 0.0024379
72.04 | 3.4712 | 0.050669 | 0.0099597 | 299.808 | 303.2792 | 2.8243 | 0.009331 | 301.5436 | 1.7356 | 300.9651 | 0.99595 | 0.0057324 | 0.99618 | 0.0057337
72.06 | 5.1931 | 0.051066 | 0.010759 | 299.7585 | 304.9516 | 2.8738 | 0.0094946 | 302.355 | 2.5965 | 301.4895 | 0.99863 | 0.008576 | 0.99886 | 0.0085779
72.08 | 6.9423 | 0.051066 | 0.011632 | 299.1154 | 306.0577 | 3.5169 | 0.011619 | 302.5866 | 3.4712 | 301.4295 | 0.9994 | 0.011465 | 0.99962 | 0.011467
72.1 | 8.5549 | 0.051861 | 0.012431 | 297.4832 | 306.0381 | 4.1491 | 0.013708 | 301.7607 | 4.2775 | 300.3348 | 0.99667 | 0.014128 | 0.99689 | 0.014131
72.12 | 10.2222 | 0.051861 | 0.013158 | 296.8149 | 307.0371 | 4.8174 | 0.015916 | 301.926 | 5.1111 | 300.2223 | 0.99722 | 0.016881 | 0.99744 | 0.016885
72.14 | 11.4794 | 0.051861 | 0.013813 | 296.7305 | 308.2099 | 4.9018 | 0.016195 | 302.4702 | 5.7397 | 300.557 | 0.99901 | 0.018957 | 0.99924 | 0.018962
72.16 | 12.5454 | 0.052258 | 0.014394 | 297.7371 | 310.2825 | 4.8952 | 0.016173 | 304.0098 | 6.2727 | 301.9189 | 1.0041 | 0.020718 | 1.0043 | 0.020722
72.18 | 13.5293 | 0.052258 | 0.014903 | 297.4222 | 310.9515 | 5.2101 | 0.017213 | 304.1869 | 6.7647 | 301.932 | 1.0047 | 0.022343 | 1.0049 | 0.022348
72.2 | 14.3766 | 0.052656 | 0.015267 | 296.4219 | 310.7985 | 5.2104 | 0.017214 | 303.6102 | 7.1883 | 301.2141 | 1.0028 | 0.023742 | 1.003 | 0.023747
72.22 | 14.7046 | 0.052656 | 0.01563 | 296.4022 | 311.1068 | 5.2301 | 0.017279 | 303.7545 | 7.3523 | 301.3037 | 1.0033 | 0.024284 | 1.0035 | 0.024289
72.24 | 15.0599 | 0.052656 | 0.015848 | 296.469 | 311.5289 | 5.1633 | 0.0171 | 303.999 | 7.53 | 301.489 | 1.0041 | 0.02487 | 1.0043 | 0.024876
72.26 | 15.2512 | 0.053252 | 0.015994 | 297.7031 | 312.9543 | 4.9292 | 0.0163 | 305.3287 | 7.6256 | 302.7869 | 1.0085 | 0.025186 | 1.0087 | 0.025192
72.28 | 15.1146 | 0.053252 | 0.015921 | 298.1346 | 313.2492 | 4.4977 | 0.01486 | 305.6919 | 7.5573 | 303.1728 | 1.0097 | 0.024961 | 1.0099 | 0.024966
72.3 | 14.5953 | 0.053252 | 0.01563 | 298.3058 | 312.9011 | 4.3265 | 0.0143 | 305.6034 | 7.2976 | 303.1709 | 1.0094 | 0.024103 | 1.0096 | 0.024108
72.32 | 13.9393 | 0.053252 | 0.015339 | 298.6265 | 312.5658 | 4.0058 | 0.013235 | 305.5962 | 6.9697 | 303.2729 | 1.0093 | 0.02302 | 1.0096 | 0.023025
72.34 | 13.01 | 0.053252 | 0.014831 | 299.5092 | 312.5192 | 3.1231 | 0.010318 | 306.0142 | 6.505 | 303.8459 | 1.0107 | 0.021485 | 1.0109 | 0.02149
72.36 | 11.8894 | 0.05345 | 0.014104 | 299.9888 | 311.8782 | 2.6435 | 0.0087337 | 305.9335 | 5.9447 | 303.9519 | 1.0105 | 0.019634 | 1.0107 | 0.019639
72.38 | 10.7141 | 0.05345 | 0.013377 | 300.592 | 311.3061 | 2.0403 | 0.0067408 | 305.9491 | 5.3571 | 304.1634 | 1.0105 | 0.017694 | 1.0107 | 0.017698
72.4 | 9.1289 | 0.05345 | 0.012722 | 300.934 | 310.0629 | 1.6983 | 0.0056109 | 305.4984 | 4.5644 | 303.977 | 1.009 | 0.015076 | 1.0092 | 0.015079
72.42 | 7.5163 | 0.053252 | 0.011923 | 301.8051 | 309.3214 | 0.8272 | 0.0027329 | 305.5632 | 3.7581 | 304.3105 | 1.0092 | 0.012413 | 1.0095 | 0.012415
72.44 | 5.931 | 0.053252 | 0.011196 | 302.1132 | 308.0442 | 0.5191 | 0.001715 | 305.0787 | 2.9655 | 304.0902 | 1.0076 | 0.0097947 | 1.0079 | 0.0097969
72.46 | 4.2091 | 0.052258 | 0.010396 | 302.9424 | 307.1515 | -0.3101 | -0.0010245 | 305.047 | 2.1046 | 304.3454 | 1.0075 | 0.0069511 | 1.0078 | 0.0069526
72.48 | 2.3232 | 0.052258 | 0.0095962 | 303.7278 | 306.051 | -1.0955 | -0.0036194 | 304.8894 | 1.1616 | 304.5022 | 1.007 | 0.0038366 | 1.0072 | 0.0038375
72.5 | 0.27332 | 0.052258 | 0.0087239 | 304.3187 | 304.592 | -1.6864 | -0.0055716 | 304.4554 | 0.13666 | 304.4098 | 1.0056 | 0.000451 | 1.0058 | 0.000451
72.52 | -1.6126 | 0.051861 | 0.0078515 | 305.1126 | 303.5 | -2.4803 | -0.00819 | 304.3063 | -0.80629 | 304.5751 | 1.0051 | -0.0026631 | 1.0053 | -0.0026637
72.54 | -3.6625 | 0.051861 | 0.0069064 | 306.0662 | 302.4037 | -3.4339 | -0.0113 | 304.235 | -1.8312 | 304.8454 | 1.0048 | -0.0060483 | 1.0051 | -0.0060497
72.56 | -5.3024 | 0.051861 | 0.0061794 | 305.9676 | 300.6652 | -3.3353 | -0.011019 | 303.3164 | -2.6512 | 304.2001 | 1.0018 | -0.0087565 | 1.002 | -0.0087585
72.58 | -6.9423 | 0.051265 | 0.005307 | 306.2787 | 299.3364 | -3.6464 | -0.012047 | 302.8075 | -3.4712 | 303.9646 | 1.0001 | -0.011465 | 1.0004 | -0.011467
72.6 | -8.5276 | 0.051265 | 0.00458 | 306.9457 | 298.4181 | -4.3134 | -0.014251 | 302.6819 | -4.2638 | 304.1032 | 0.99971 | -0.014083 | 0.99994 | -0.014086
72.62 | -10.0855 | 0.050669 | 0.0037803 | 307.6501 | 297.5646 | -5.0178 | -0.016578 | 302.6073 | -5.0428 | 304.2883 | 0.99947 | -0.016655 | 0.99969 | -0.016659
72.64 | -11.6708 | 0.050669 | 0.003126 | 308.1077 | 296.4369 | -5.4754 | -0.01809 | 302.2723 | -5.8354 | 304.2174 | 0.99836 | -0.019273 | 0.99859 | -0.019278
72.66 | -12.6 | 0.050669 | 0.0025445 | 308.0507 | 295.4507 | -5.4184 | -0.017902 | 301.7507 | -6.3 | 303.8507 | 0.99664 | -0.020808 | 0.99686 | -0.020813
72.68 | -13.4747 | 0.050271 | 0.0020356 | 309.3839 | 295.9092 | -5.7516 | -0.019002 | 302.6466 | -6.7373 | 304.8923 | 0.9996 | -0.022252 | 0.99982 | -0.022257
72.7 | -14.3493 | 0.050271 | 0.0015994 | 309.5964 | 295.2471 | -5.9641 | -0.019704 | 302.4218 | -7.1746 | 304.8133 | 0.99885 | -0.023697 | 0.99908 | -0.023702
72.72 | -14.7319 | 0.050271 | 0.0013813 | 309.1937 | 294.4618 | -5.5614 | -0.018374 | 301.8277 | -7.366 | 304.2831 | 0.99689 | -0.024329 | 0.99712 | -0.024334
72.74 | -15.1693 | 0.049874 | 0.0010905 | 309.2137 | 294.0444 | -5.5814 | -0.01844 | 301.6291 | -7.5846 | 304.1573 | 0.99624 | -0.025051 | 0.99646 | -0.025057
72.76 | -14.9779 | 0.049874 | 0.0010905 | 309.009 | 294.0311 | -5.3767 | -0.017764 | 301.52 | -7.489 | 304.0164 | 0.99587 | -0.024735 | 0.9961 | -0.02474
72.78 | -14.7046 | 0.049675 | 0.0010905 | 307.8304 | 293.1258 | -5.1981 | -0.0172 | 300.4781 | -7.3523 | 302.9289 | 0.99243 | -0.024284 | 0.99266 | -0.024289
72.8 | -14.7319 | 0.049675 | 0.0011632 | 307.4883 | 292.7564 | -4.856 | -0.016 | 300.1223 | -7.366 | 302.5777 | 0.99126 | -0.024329 | 0.99148 | -0.024334
72.82 | -14.0486 | 0.049675 | 0.0013813 | 307.0934 | 293.0448 | -4.4611 | -0.0147 | 300.0691 | -7.0243 | 302.4105 | 0.99108 | -0.0232 | 0.99131 | -0.023206
72.84 | -13.256 | 0.049675 | 0.0020356 | 306.7119 | 293.4559 | -4.0796 | -0.0135 | 300.0839 | -6.628 | 302.2932 | 0.99113 | -0.021891 | 0.99136 | -0.021896
72.86 | -12.0261 | 0.049675 | 0.00269 | 306.2372 | 294.2111 | -3.6049 | -0.01191 | 300.2242 | -6.013 | 302.2285 | 0.99159 | -0.01986 | 0.99182 | -0.019865
72.88 | -10.5775 | 0.049874 | 0.0034895 | 305.5706 | 294.9931 | -2.9383 | -0.0097077 | 300.2819 | -5.2887 | 302.0448 | 0.99179 | -0.017468 | 0.99201 | -0.017472
72.9 | -9.1016 | 0.049874 | 0.0042892 | 304.6849 | 295.5833 | -2.0526 | -0.0067815 | 300.1341 | -4.5508 | 301.651 | 0.9913 | -0.015031 | 0.99152 | -0.015034
72.92 | -7.571 | 0.049874 | 0.0050162 | 303.7147 | 296.1437 | -1.0824 | -0.0035761 | 299.9292 | -3.7855 | 301.191 | 0.99062 | -0.012503 | 0.99084 | -0.012506
72.94 | -5.7397 | 0.05047 | 0.0058159 | 303.0508 | 297.3111 | -0.4185 | -0.0013827 | 300.1809 | -2.8699 | 301.1376 | 0.99145 | -0.0094787 | 0.99168 | -0.0094808
72.96 | -3.8538 | 0.05047 | 0.00669 | 302.5521 | 298.6983 | 0.0802 | 0.00026497 | 300.6252 | -1.9269 | 301.2675 | 0.99292 | -0.0063643 | 0.99314 | -0.0063657
72.98 | -2.2959 | 0.05047 | 0.00749 | 301.8331 | 299.5372 | 0.7992 | 0.0026404 | 300.6852 | -1.1479 | 301.0678 | 0.99312 | -0.0037915 | 0.99334 | -0.0037923
73 | -0.21866 | 0.050867 | 0.0082877 | 301.2776 | 301.0589 | 1.3547 | 0.0044757 | 301.1683 | -0.10933 | 301.2047 | 0.99471 | -0.000361 | 0.99494 | -0.000361
73.02 | 1.8312 | 0.050867 | 0.0093054 | 300.8702 | 302.7014 | 1.7621 | 0.0058217 | 301.7858 | 0.91562 | 301.4806 | 0.99675 | 0.0030242 | 0.99698 | 0.0030248
73.04 | 3.4165 | 0.051662 | 0.010032 | 299.9206 | 303.3371 | 2.7117 | 0.008959 | 301.6288 | 1.7082 | 301.0594 | 0.99623 | 0.0056421 | 0.99646 | 0.0056434
73.06 | 5.4391 | 0.051662 | 0.010905 | 299.377 | 304.8161 | 3.2553 | 0.010755 | 302.0965 | 2.7195 | 301.19 | 0.99778 | 0.0089822 | 0.998 | 0.0089842
73.08 | 7.079 | 0.051662 | 0.011705 | 298.8832 | 305.9622 | 3.7491 | 0.012386 | 302.4227 | 3.5395 | 301.2429 | 0.99886 | 0.01169 | 0.99908 | 0.011693
73.1 | 8.6096 | 0.052258 | 0.012431 | 298.8177 | 307.4273 | 3.8146 | 0.012603 | 303.1225 | 4.3048 | 301.6876 | 1.0012 | 0.014218 | 1.0014 | 0.014221
73.12 | 10.2768 | 0.052258 | 0.013304 | 298.1243 | 308.4011 | 4.508 | 0.014894 | 303.2627 | 5.1384 | 301.5499 | 1.0016 | 0.016971 | 1.0019 | 0.016975
73.14 | 11.5341 | 0.052656 | 0.013958 | 296.9987 | 308.5328 | 4.6336 | 0.015309 | 302.7657 | 5.767 | 300.8434 | 0.99999 | 0.019048 | 1.0002 | 0.019052
73.16 | 12.7094 | 0.052656 | 0.014467 | 296.7089 | 309.4183 | 4.9234 | 0.016266 | 303.0636 | 6.3547 | 300.9454 | 1.001 | 0.020989 | 1.0012 | 0.020993
73.18 | 13.666 | 0.052656 | 0.015049 | 296.6888 | 310.3548 | 4.9435 | 0.016333 | 303.5218 | 6.833 | 301.2441 | 1.0025 | 0.022568 | 1.0027 | 0.022573
73.2 | 14.24 | 0.053252 | 0.015412 | 296.5076 | 310.7476 | 5.1247 | 0.016931 | 303.6276 | 7.12 | 301.2543 | 1.0028 | 0.023516 | 1.0031 | 0.023522
73.22 | 14.7593 | 0.053252 | 0.015703 | 296.2822 | 311.0415 | 5.3501 | 0.017676 | 303.6618 | 7.3796 | 301.202 | 1.0029 | 0.024374 | 1.0032 | 0.024379
73.24 | 15.2786 | 0.053252 | 0.015994 | 296.4273 | 311.7059 | 5.205 | 0.0172 | 304.0666 | 7.6393 | 301.5202 | 1.0043 | 0.025231 | 1.0045 | 0.025237
73.26 | 15.2786 | 0.053649 | 0.016066 | 296.6184 | 311.897 | 5.0139 | 0.016565 | 304.2577 | 7.6393 | 301.7113 | 1.0049 | 0.025231 | 1.0051 | 0.025237
73.28 | 15.0053 | 0.053649 | 0.016066 | 297.068 | 312.0733 | 4.5643 | 0.0151 | 304.5706 | 7.5026 | 302.0698 | 1.006 | 0.02478 | 1.0062 | 0.024786
73.3 | 14.7046 | 0.053848 | 0.015848 | 298.2903 | 312.9949 | 4.342 | 0.014345 | 305.6426 | 7.3523 | 303.1918 | 1.0095 | 0.024284 | 1.0097 | 0.024289
73.32 | 13.994 | 0.053848 | 0.015485 | 298.7192 | 312.7132 | 3.9131 | 0.012928 | 305.7162 | 6.997 | 303.3839 | 1.0097 | 0.02311 | 1.01 | 0.023115
73.34 | 13.0374 | 0.053848 | 0.014903 | 299.0573 | 312.0947 | 3.575 | 0.011811 | 305.576 | 6.5187 | 303.4031 | 1.0093 | 0.02153 | 1.0095 | 0.021535
73.36 | 11.8621 | 0.053848 | 0.014249 | 299.6965 | 311.5586 | 2.9358 | 0.0096994 | 305.6275 | 5.931 | 303.6505 | 1.0094 | 0.019589 | 1.0097 | 0.019594
73.38 | 10.6048 | 0.053848 | 0.013595 | 300.24 | 310.8448 | 2.3923 | 0.0079038 | 305.5424 | 5.3024 | 303.7749 | 1.0092 | 0.017513 | 1.0094 | 0.017517
73.4 | 9.2382 | 0.053649 | 0.012868 | 300.9027 | 310.1409 | 1.7296 | 0.00571 | 305.5218 | 4.6191 | 303.9821 | 1.0091 | 0.015256 | 1.0093 | 0.01526
73.42 | 7.4343 | 0.053649 | 0.011995 | 301.6702 | 309.1045 | 0.9621 | 0.0031786 | 305.3874 | 3.7172 | 304.1483 | 1.0086 | 0.012277 | 1.0089 | 0.01228
73.44 | 6.0404 | 0.053649 | 0.011268 | 302.4537 | 308.4941 | 0.1786 | 0.00059007 | 305.4739 | 3.0202 | 304.4672 | 1.0089 | 0.0099752 | 1.0092 | 0.0099775
73.46 | 3.9358 | 0.053053 | 0.010396 | 302.926 | 306.8618 | -0.2937 | -0.00097034 | 304.8939 | 1.9679 | 304.2379 | 1.007 | 0.0064997 | 1.0072 | 0.0065012
73.48 | 2.3232 | 0.053053 | 0.0096689 | 303.7081 | 306.0313 | -1.0758 | -0.0035543 | 304.8697 | 1.1616 | 304.4825 | 1.0069 | 0.0038366 | 1.0072 | 0.0038375
73.5 | 0.24599 | 0.053053 | 0.0088693 | 304.6103 | 304.8563 | -1.978 | -0.006535 | 304.7333 | 0.12299 | 304.6923 | 1.0065 | 0.000406 | 1.0067 | 0.000406
73.52 | -1.8039 | 0.052457 | 0.0079242 | 305.006 | 303.2021 | -2.3737 | -0.0078423 | 304.104 | -0.90196 | 304.4047 | 1.0044 | -0.002979 | 1.0046 | -0.0029797
73.54 | -3.2798 | 0.052457 | 0.0071245 | 305.5652 | 302.2854 | -2.9329 | -0.0096898 | 303.9253 | -1.6399 | 304.4719 | 1.0038 | -0.0054164 | 1.004 | -0.0054176
73.56 | -5.2751 | 0.052059 | 0.0061794 | 306.2665 | 300.9914 | -3.6342 | -0.012007 | 303.629 | -2.6375 | 304.5081 | 1.0028 | -0.0087114 | 1.0031 | -0.0087134
73.58 | -6.9697 | 0.052059 | 0.0053797 | 306.8551 | 299.8854 | -4.2228 | -0.013951 | 303.3703 | -3.4848 | 304.5319 | 1.002 | -0.01151 | 1.0022 | -0.011512
73.6 | -8.6916 | 0.052059 | 0.0047254 | 307.3691 | 298.6775 | -4.7368 | -0.01565 | 303.0233 | -4.3458 | 304.4719 | 1.0008 | -0.014353 | 1.0011 | -0.014357
73.62 | -10.1675 | 0.051463 | 0.00385 | 308.3304 | 298.1629 | -4.6981 | -0.015522 | 303.2466 | -5.0837 | 304.9412 | 1.0016 | -0.016791 | 1.0018 | -0.016795
73.64 | -11.5341 | 0.051463 | 0.0032714 | 308.8657 | 297.3316 | -5.2334 | -0.01729 | 303.0987 | -5.767 | 305.021 | 1.0011 | -0.019048 | 1.0013 | -0.019052
73.66 | -12.6274 | 0.050867 | 0.0026899 | 309.0496 | 296.4222 | -5.4173 | -0.017898 | 302.7359 | -6.3137 | 304.8405 | 0.99989 | -0.020853 | 1.0001 | -0.020858
73.68 | -13.5293 | 0.050867 | 0.0021083 | 309.3571 | 295.8278 | -5.7248 | -0.018914 | 302.5924 | -6.7647 | 304.8473 | 0.99942 | -0.022343 | 0.99964 | -0.022348
73.7 | -14.404 | 0.050867 | 0.0018175 | 309.3239 | 294.9199 | -5.6916 | -0.018804 | 302.1219 | -7.202 | 304.5226 | 0.99786 | -0.023787 | 0.99809 | -0.023792
73.72 | -15.0599 | 0.05047 | 0.001454 | 309.7676 | 294.7077 | -6.1353 | -0.02027 | 302.2376 | -7.53 | 304.7476 | 0.99825 | -0.02487 | 0.99847 | -0.024876
73.74 | -15.1146 | 0.05047 | 0.0012359 | 309.3829 | 294.2683 | -5.7506 | -0.018999 | 301.8256 | -7.5573 | 304.3447 | 0.99688 | -0.024961 | 0.99711 | -0.024966
73.76 | -14.9506 | 0.05047 | 0.0012359 | 308.9367 | 293.9861 | -5.3044 | -0.017525 | 301.4614 | -7.4753 | 303.9532 | 0.99568 | -0.02469 | 0.99591 | -0.024695
73.78 | -14.8413 | 0.050271 | 0.0012359 | 308.8015 | 293.9602 | -5.1692 | -0.017078 | 301.3809 | -7.4206 | 303.8544 | 0.99542 | -0.024509 | 0.99564 | -0.024515
73.8 | -14.486 | 0.050271 | 0.0013813 | 308.6575 | 294.1715 | -5.0252 | -0.016602 | 301.4145 | -7.243 | 303.8288 | 0.99553 | -0.023922 | 0.99575 | -0.023928
73.82 | -14.0486 | 0.050072 | 0.0016721 | 306.8625 | 292.8139 | -4.2302 | -0.014 | 299.8382 | -7.0243 | 302.1796 | 0.99032 | -0.0232 | 0.99054 | -0.023206
73.84 | -13.2014 | 0.050072 | 0.002181 | 306.8473 | 293.6459 | -4.215 | -0.0139 | 300.2466 | -6.6007 | 302.4468 | 0.99167 | -0.021801 | 0.99189 | -0.021806
73.86 | -11.8074 | 0.050072 | 0.002908 | 305.9578 | 294.1504 | -3.3255 | -0.011 | 300.0541 | -5.9037 | 302.022 | 0.99103 | -0.019499 | 0.99126 | -0.019503
73.88 | -10.4955 | 0.050271 | 0.0036349 | 306.153 | 295.6575 | -2.5207 | -0.008328 | 300.9053 | -5.2477 | 302.6545 | 0.99384 | -0.017332 | 0.99407 | -0.017336
73.9 | -9.2382 | 0.050271 | 0.0043619 | 305.9465 | 296.7083 | -2.3142 | -0.0076458 | 301.3274 | -4.6191 | 302.8671 | 0.99524 | -0.015256 | 0.99546 | -0.01526
73.92 | -7.4616 | 0.050669 | 0.0051616 | 304.0219 | 296.5603 | -1.3896 | -0.004591 | 300.2911 | -3.7308 | 301.5347 | 0.99182 | -0.012322 | 0.99204 | -0.012325
73.94 | -5.7124 | 0.050669 | 0.0059613 | 303.5695 | 297.8571 | -0.9372 | -0.0030964 | 300.7133 | -2.8562 | 301.6654 | 0.99321 | -0.0094336 | 0.99343 | -0.0094357
73.96 | -4.1271 | 0.050669 | 0.006761 | 302.8842 | 298.7571 | -0.2519 | -0.00083224 | 300.8206 | -2.0636 | 301.5085 | 0.99356 | -0.0068156 | 0.99379 | -0.0068172
73.98 | -2.2139 | 0.051662 | 0.0075607 | 301.7621 | 299.5482 | 0.8702 | 0.002875 | 300.6552 | -1.1069 | 301.0241 | 0.99302 | -0.0036561 | 0.99324 | -0.0036569
74 | -0.16399 | 0.051662 | 0.0084331 | 301.103 | 300.939 | 1.5293 | 0.0050526 | 301.021 | -0.081996 | 301.0483 | 0.99423 | -0.00027082 | 0.99445 | -0.00027088
74.02 | 1.6946 | 0.051662 | 0.0093781 | 300.8794 | 302.574 | 1.7529 | 0.0057913 | 301.7267 | 0.84729 | 301.4443 | 0.99656 | 0.0027985 | 0.99678 | 0.0027991
74.04 | 3.4438 | 0.052059 | 0.010178 | 300.4274 | 303.8712 | 2.2049 | 0.0072846 | 302.1493 | 1.7219 | 301.5753 | 0.99795 | 0.0056872 | 0.99818 | 0.0056885
74.06 | 5.5484 | 0.052059 | 0.011123 | 299.3886 | 304.937 | 3.2437 | 0.010717 | 302.1628 | 2.7742 | 301.2381 | 0.998 | 0.0091628 | 0.99822 | 0.0091648
74.08 | 7.079 | 0.052656 | 0.011923 | 298.8868 | 305.9658 | 3.7455 | 0.012375 | 302.4263 | 3.5395 | 301.2465 | 0.99887 | 0.01169 | 0.99909 | 0.011693
74.1 | 8.6369 | 0.052656 | 0.012577 | 298.782 | 307.4189 | 3.8503 | 0.012721 | 303.1005 | 4.3185 | 301.661 | 1.0011 | 0.014263 | 1.0013 | 0.014266
74.12 | 10.2222 | 0.052656 | 0.013377 | 298.2064 | 308.4286 | 4.4259 | 0.014622 | 303.3175 | 5.1111 | 301.6138 | 1.0018 | 0.016881 | 1.002 | 0.016885
74.14 | 11.6161 | 0.053252 | 0.014104 | 297.8358 | 309.4519 | 4.7965 | 0.015847 | 303.6438 | 5.808 | 301.7078 | 1.0029 | 0.019183 | 1.0031 | 0.019187
74.16 | 12.6547 | 0.053252 | 0.014612 | 297.8315 | 310.4862 | 4.8008 | 0.015861 | 304.1589 | 6.3274 | 302.0497 | 1.0046 | 0.020898 | 1.0048 | 0.020903
74.18 | 13.748 | 0.053252 | 0.015121 | 297.9847 | 311.7327 | 4.6476 | 0.015355 | 304.8587 | 6.874 | 302.5674 | 1.0069 | 0.022704 | 1.0071 | 0.022709
74.2 | 14.322 | 0.053649 | 0.015558 | 296.7347 | 311.0567 | 4.8976 | 0.016181 | 303.8957 | 7.161 | 301.5087 | 1.0037 | 0.023652 | 1.0039 | 0.023657
74.22 | 14.8959 | 0.053649 | 0.015921 | 296.6625 | 311.5584 | 4.9698 | 0.016419 | 304.1105 | 7.448 | 301.6278 | 1.0044 | 0.0246 | 1.0047 | 0.024605
74.24 | 15.2512 | 0.054245 | 0.016139 | 297.8718 | 313.123 | 4.7605 | 0.015728 | 305.4974 | 7.6256 | 302.9556 | 1.009 | 0.025186 | 1.0092 | 0.025192
74.26 | 15.3606 | 0.054245 | 0.016285 | 297.9338 | 313.2944 | 4.6985 | 0.015523 | 305.6141 | 7.6803 | 303.054 | 1.0094 | 0.025367 | 1.0096 | 0.025373
74.28 | 15.1146 | 0.054245 | 0.016285 | 298.1518 | 313.2664 | 4.4805 | 0.0148 | 305.7091 | 7.5573 | 303.19 | 1.0097 | 0.024961 | 1.0099 | 0.024966
74.3 | 14.6773 | 0.054444 | 0.015921 | 298.4966 | 313.1739 | 4.1357 | 0.013664 | 305.8352 | 7.3386 | 303.389 | 1.0101 | 0.024238 | 1.0104 | 0.024244
74.32 | 14.1033 | 0.054444 | 0.015558 | 299.076 | 313.1793 | 3.5563 | 0.0117 | 306.1277 | 7.0517 | 303.7771 | 1.0111 | 0.023291 | 1.0113 | 0.023296
74.34 | 13.092 | 0.054444 | 0.015049 | 299.6324 | 312.7244 | 2.9999 | 0.0099112 | 306.1784 | 6.546 | 303.9964 | 1.0113 | 0.02162 | 1.0115 | 0.021625
74.36 | 11.8621 | 0.054444 | 0.014394 | 299.8504 | 311.7125 | 2.7819 | 0.009191 | 305.7814 | 5.931 | 303.8044 | 1.0099 | 0.019589 | 1.0102 | 0.019594
74.38 | 10.6321 | 0.054444 | 0.01374 | 300.7698 | 311.4019 | 1.8625 | 0.0061534 | 306.0859 | 5.3161 | 304.3138 | 1.011 | 0.017558 | 1.0112 | 0.017562
74.4 | 9.3475 | 0.054245 | 0.013013 | 301.2493 | 310.5968 | 1.383 | 0.0045692 | 305.9231 | 4.6738 | 304.3651 | 1.0104 | 0.015437 | 1.0106 | 0.01544
74.42 | 7.6256 | 0.054245 | 0.012213 | 302.1296 | 309.7552 | 0.5027 | 0.0016608 | 305.9424 | 3.8128 | 304.6715 | 1.0105 | 0.012593 | 1.0107 | 0.012596
74.44 | 5.9037 | 0.054245 | 0.011414 | 302.8997 | 308.8034 | -0.2674 | -0.00088345 | 305.8516 | 2.9519 | 304.8676 | 1.0102 | 0.0097495 | 1.0104 | 0.0097517
74.46 | 4.1545 | 0.053649 | 0.010687 | 303.3405 | 307.495 | -0.7082 | -0.0023398 | 305.4177 | 2.0772 | 304.7253 | 1.0087 | 0.0068608 | 1.009 | 0.0068623
74.48 | 2.1046 | 0.053649 | 0.0098143 | 303.9915 | 306.0961 | -1.3592 | -0.0044906 | 305.0438 | 1.0523 | 304.693 | 1.0075 | 0.0034755 | 1.0077 | 0.0034763
74.5 | 0.27332 | 0.053053 | 0.0089419 | 304.921 | 305.1943 | -2.2887 | -0.0075615 | 305.0577 | 0.13666 | 305.0121 | 1.0076 | 0.000451 | 1.0078 | 0.000451
74.52 | -1.6126 | 0.053053 | 0.0081423 | 305.5928 | 303.9802 | -2.9605 | -0.009781 | 304.7865 | -0.80629 | 305.0553 | 1.0067 | -0.0026631 | 1.0069 | -0.0026637
74.54 | -3.6078 | 0.053053 | 0.0071972 | 306.239 | 302.6312 | -3.6067 | -0.011916 | 304.4351 | -1.8039 | 305.0364 | 1.0055 | -0.005958 | 1.0057 | -0.0059594
74.56 | -5.4664 | 0.052656 | 0.0063975 | 306.6254 | 301.159 | -3.9931 | -0.013193 | 303.8922 | -2.7332 | 304.8033 | 1.0037 | -0.0090273 | 1.0039 | -0.0090294
74.58 | -7.243 | 0.052656 | 0.0054524 | 306.7742 | 299.5312 | -4.1419 | -0.013684 | 303.1527 | -3.6215 | 304.3599 | 1.0013 | -0.011961 | 1.0015 | -0.011964
74.6 | -8.8009 | 0.051861 | 0.0047254 | 308.4026 | 299.6017 | -4.7703 | -0.01576 | 304.0021 | -4.4005 | 305.469 | 1.0041 | -0.014534 | 1.0043 | -0.014537
74.62 | -10.3315 | 0.051861 | 0.0039984 | 309.0054 | 298.6739 | -5.3731 | -0.017752 | 303.8397 | -5.1657 | 305.5616 | 1.0035 | -0.017062 | 1.0038 | -0.017066
74.64 | -11.4521 | 0.051861 | 0.0034895 | 308.9785 | 297.5264 | -5.3462 | -0.017663 | 303.2524 | -5.7261 | 305.1611 | 1.0016 | -0.018912 | 1.0018 | -0.018917
74.66 | -12.928 | 0.051463 | 0.0027626 | 309.6107 | 296.6827 | -5.9784 | -0.019752 | 303.1467 | -6.464 | 305.3014 | 1.0012 | -0.02135 | 1.0015 | -0.021354
74.68 | -13.6933 | 0.051463 | 0.0022537 | 309.86 | 296.1667 | -6.2277 | -0.020575 | 303.0133 | -6.8467 | 305.2956 | 1.0008 | -0.022613 | 1.001 | -0.022619
74.7 | -14.404 | 0.051463 | 0.0018902 | 309.5089 | 295.1049 | -5.8766 | -0.019415 | 302.3069 | -7.202 | 304.7076 | 0.99847 | -0.023787 | 0.9987 | -0.023792
74.72 | -14.9233 | 0.051066 | 0.001454 | 309.7233 | 294.8 | -6.091 | -0.020124 | 302.2617 | -7.4616 | 304.7489 | 0.99832 | -0.024645 | 0.99855 | -0.02465
74.74 | -15.0599 | 0.051066 | 0.0013086 | 309.5402 | 294.4803 | -5.9079 | -0.0195 | 302.0102 | -7.53 | 304.5202 | 0.99749 | -0.02487 | 0.99772 | -0.024876
74.76 | -14.9233 | 0.050669 | 0.0013086 | 308.1696 | 293.2463 | -5.5373 | -0.0183 | 300.708 | -7.4616 | 303.1952 | 0.99319 | -0.024645 | 0.99342 | -0.02465
74.78 | -14.9233 | 0.050669 | 0.0013086 | 308.0618 | 293.1385 | -5.4295 | -0.017938 | 300.6002 | -7.4616 | 303.0874 | 0.99284 | -0.024645 | 0.99306 | -0.02465
74.8 | -14.4586 | 0.050669 | 0.001454 | 307.5939 | 293.1353 | -4.9616 | -0.016392 | 300.3646 | -7.2293 | 302.7744 | 0.99206 | -0.023877 | 0.99228 | -0.023883
74.82 | -13.9393 | 0.050669 | 0.0017448 | 307.1393 | 293.2 | -4.507 | -0.01489 | 300.1696 | -6.9697 | 302.4929 | 0.99141 | -0.02302 | 0.99164 | -0.023025
74.84 | -13.174 | 0.050669 | 0.0023264 | 306.6077 | 293.4337 | -3.9754 | -0.0131 | 300.0207 | -6.587 | 302.2164 | 0.99092 | -0.021756 | 0.99115 | -0.021761
74.86 | -11.9714 | 0.050669 | 0.002908 | 306.76 | 294.7886 | -4.1277 | -0.0136 | 300.7743 | -5.9857 | 302.7695 | 0.99341 | -0.01977 | 0.99364 | -0.019774
74.88 | -10.5228 | 0.050669 | 0.0037076 | 305.5861 | 295.0633 | -2.9538 | -0.00976 | 300.3247 | -5.2614 | 302.0785 | 0.99193 | -0.017378 | 0.99215 | -0.017382
74.9 | -8.9376 | 0.050669 | 0.00458 | 304.6147 | 295.6771 | -1.9824 | -0.0065495 | 300.1459 | -4.4688 | 301.6355 | 0.99134 | -0.01476 | 0.99156 | -0.014763
74.92 | -7.5983 | 0.051265 | 0.00523 | 304.1398 | 296.5415 | -1.5075 | -0.0049805 | 300.3407 | -3.7991 | 301.607 | 0.99198 | -0.012548 | 0.9922 | -0.012551
74.94 | -5.7944 | 0.051265 | 0.006034 | 303.8201 | 298.0257 | -1.1878 | -0.0039243 | 300.9229 | -2.8972 | 301.8886 | 0.9939 | -0.009569 | 0.99413 | -0.0095711
74.96 | -3.9905 | 0.051265 | 0.00683 | 302.3606 | 298.3701 | 0.2717 | 0.00089765 | 300.3654 | -1.9952 | 301.0304 | 0.99206 | -0.00659 | 0.99229 | -0.0065914
74.98 | -2.1866 | 0.051861 | 0.00771 | 302.3354 | 300.1488 | 0.2969 | 0.00098091 | 301.2421 | -1.0933 | 301.6065 | 0.99496 | -0.0036109 | 0.99518 | -0.0036118
75 | -0.19132 | 0.051861 | 0.0085785 | 301.2928 | 301.1015 | 1.3395 | 0.0044255 | 301.1971 | -0.095662 | 301.229 | 0.99481 | -0.000316 | 0.99503 | -0.000316
75.02 | 1.6946 | 0.052258 | 0.0094508 | 300.9027 | 302.5973 | 1.7296 | 0.0057143 | 301.75 | 0.84729 | 301.4676 | 0.99663 | 0.0027985 | 0.99686 | 0.0027991
75.04 | 3.5258 | 0.052258 | 0.010251 | 299.8154 | 303.3412 | 2.8169 | 0.0093066 | 301.5783 | 1.7629 | 300.9907 | 0.99607 | 0.0058226 | 0.99629 | 0.0058239
75.06 | 5.4391 | 0.052258 | 0.011196 | 299.3486 | 304.7877 | 3.2837 | 0.010849 | 302.0681 | 2.7195 | 301.1616 | 0.99769 | 0.0089822 | 0.99791 | 0.0089842
75.08 | 7.243 | 0.052854 | 0.011923 | 298.8103 | 306.0533 | 3.822 | 0.012627 | 302.4318 | 3.6215 | 301.2246 | 0.99889 | 0.011961 | 0.99911 | 0.011964
75.1 | 8.8829 | 0.052854 | 0.012795 | 298.31 | 307.1929 | 4.3223 | 0.01428 | 302.7514 | 4.4414 | 301.271 | 0.99994 | 0.014669 | 1.0002 | 0.014673
75.12 | 10.2222 | 0.05345 | 0.013449 | 298.3503 | 308.5725 | 4.282 | 0.014147 | 303.4614 | 5.1111 | 301.7577 | 1.0023 | 0.016881 | 1.0025 | 0.016885
75.14 | 11.6161 | 0.05345 | 0.014104 | 297.8824 | 309.4985 | 4.7499 | 0.015693 | 303.6904 | 5.808 | 301.7544 | 1.003 | 0.019183 | 1.0033 | 0.019187
75.16 | 12.7914 | 0.05345 | 0.014758 | 297.9625 | 310.7539 | 4.6698 | 0.015428 | 304.3582 | 6.3957 | 302.2263 | 1.0052 | 0.021124 | 1.0055 | 0.021129
75.18 | 13.6933 | 0.053848 | 0.015267 | 297.6178 | 311.3111 | 5.0145 | 0.016567 | 304.4645 | 6.8467 | 302.1822 | 1.0056 | 0.022613 | 1.0058 | 0.022619
75.2 | 14.404 | 0.053848 | 0.01563 | 297.394 | 311.798 | 5.2383 | 0.017307 | 304.596 | 7.202 | 302.1953 | 1.006 | 0.023787 | 1.0063 | 0.023792
75.22 | 14.9779 | 0.054444 | 0.015994 | 297.5914 | 312.5693 | 5.0409 | 0.0167 | 305.0804 | 7.489 | 302.584 | 1.0076 | 0.024735 | 1.0079 | 0.02474
75.24 | 15.1966 | 0.054444 | 0.016212 | 297.644 | 312.8406 | 4.9883 | 0.016481 | 305.2423 | 7.5983 | 302.7095 | 1.0082 | 0.025096 | 1.0084 | 0.025102
75.26 | 15.3059 | 0.054444 | 0.016285 | 297.8665 | 313.1724 | 4.7658 | 0.0157 | 305.5195 | 7.653 | 302.9685 | 1.0091 | 0.025277 | 1.0093 | 0.025282
75.28 | 15.0053 | 0.054841 | 0.016357 | 296.9625 | 311.9678 | 4.6698 | 0.0154 | 304.4651 | 7.5026 | 301.9643 | 1.0056 | 0.02478 | 1.0058 | 0.024786
75.3 | 14.8139 | 0.054841 | 0.016139 | 297.5334 | 312.3473 | 4.0989 | 0.0135 | 304.9404 | 7.407 | 302.4714 | 1.0072 | 0.024464 | 1.0074 | 0.02447
75.32 | 14.0486 | 0.054841 | 0.01563 | 297.9033 | 311.9519 | 3.729 | 0.01232 | 304.9276 | 7.0243 | 302.5862 | 1.0071 | 0.0232 | 1.0074 | 0.023206
75.34 | 13.0374 | 0.05504 | 0.015121 | 298.6996 | 311.737 | 2.9327 | 0.00969 | 305.2183 | 6.5187 | 303.0454 | 1.0081 | 0.02153 | 1.0083 | 0.021535
75.36 | 12.0261 | 0.05504 | 0.01454 | 299.466 | 311.4921 | 2.1663 | 0.00716 | 305.479 | 6.013 | 303.4747 | 1.009 | 0.01986 | 1.0092 | 0.019865
75.38 | 10.5501 | 0.054841 | 0.01374 | 300.6235 | 311.1736 | 2.0088 | 0.0066368 | 305.8986 | 5.2751 | 304.1402 | 1.0103 | 0.017423 | 1.0106 | 0.017427
75.4 | 9.1562 | 0.054841 | 0.013013 | 301.2278 | 310.384 | 1.4045 | 0.0046402 | 305.8059 | 4.5781 | 304.2799 | 1.01 | 0.015121 | 1.0103 | 0.015124
75.42 | 7.489 | 0.054841 | 0.012286 | 301.8337 | 309.3227 | 0.7986 | 0.0026384 | 305.5782 | 3.7445 | 304.33 | 1.0093 | 0.012367 | 1.0095 | 0.01237
75.44 | 5.7944 | 0.054245 | 0.011486 | 302.657 | 308.4514 | -0.0247 | -8.1605e-05 | 305.5542 | 2.8972 | 304.5885 | 1.0092 | 0.009569 | 1.0094 | 0.0095711
75.46 | 3.9905 | 0.054245 | 0.010759 | 303.4935 | 307.484 | -0.8612 | -0.0028453 | 305.4887 | 1.9952 | 304.8237 | 1.009 | 0.00659 | 1.0092 | 0.0065914
75.48 | 2.0772 | 0.053848 | 0.0098143 | 303.8091 | 305.8863 | -1.1768 | -0.003888 | 304.8477 | 1.0386 | 304.5015 | 1.0069 | 0.0034304 | 1.0071 | 0.0034312
75.5 | 0.081996 | 0.053848 | 0.0090146 | 304.3726 | 304.4546 | -1.7403 | -0.0057497 | 304.4136 | 0.040998 | 304.3999 | 1.0054 | 0.000135 | 1.0057 | 0.000135
75.52 | -1.7492 | 0.053848 | 0.008215 | 305.6375 | 303.8883 | -3.0052 | -0.0099287 | 304.7629 | -0.87462 | 305.0544 | 1.0066 | -0.0028887 | 1.0068 | -0.0028894
75.54 | -3.7718 | 0.053252 | 0.0072699 | 306.2378 | 302.466 | -3.6055 | -0.011912 | 304.3519 | -1.8859 | 304.9805 | 1.0052 | -0.0062289 | 1.0055 | -0.0062303
75.56 | -5.6851 | 0.053252 | 0.0064702 | 306.6584 | 300.9733 | -4.0261 | -0.013302 | 303.8159 | -2.8425 | 304.7634 | 1.0035 | -0.0093884 | 1.0037 | -0.0093906
75.58 | -7.2976 | 0.052656 | 0.0056705 | 306.9073 | 299.6097 | -4.275 | -0.014124 | 303.2585 | -3.6488 | 304.4748 | 1.0016 | -0.012052 | 1.0018 | -0.012054
75.6 | -8.9649 | 0.052656 | 0.0048708 | 307.3635 | 298.3986 | -4.7312 | -0.015631 | 302.8811 | -4.4824 | 304.3752 | 1.0004 | -0.014805 | 1.0006 | -0.014808
75.62 | -10.3862 | 0.052656 | 0.0041438 | 307.8206 | 297.4344 | -5.1883 | -0.017141 | 302.6275 | -5.1931 | 304.3585 | 0.99953 | -0.017152 | 0.99976 | -0.017156
75.64 | -11.6434 | 0.052258 | 0.0034895 | 307.9839 | 296.3405 | -5.3516 | -0.017681 | 302.1622 | -5.8217 | 304.1028 | 0.998 | -0.019228 | 0.99822 | -0.019233
75.66 | -12.7914 | 0.052258 | 0.002908 | 308.8495 | 296.0581 | -6.2172 | -0.020541 | 302.4538 | -6.3957 | 304.5857 | 0.99896 | -0.021124 | 0.99918 | -0.021129
75.68 | -13.912 | 0.052258 | 0.0023991 | 308.8383 | 294.9263 | -6.206 | -0.020504 | 301.8823 | -6.956 | 304.201 | 0.99707 | -0.022975 | 0.9973 | -0.02298
75.7 | -14.5133 | 0.051662 | 0.0019629 | 309.0742 | 294.5609 | -5.4419 | -0.017979 | 301.8176 | -7.2566 | 304.2364 | 0.99686 | -0.023968 | 0.99708 | -0.023973
75.72 | -14.7593 | 0.051662 | 0.0016721 | 309.4453 | 294.686 | -5.813 | -0.019205 | 302.0657 | -7.3796 | 304.5255 | 0.99768 | -0.024374 | 0.9979 | -0.024379
75.74 | -15.2512 | 0.051463 | 0.001454 | 308.4373 | 293.1861 | -5.805 | -0.019179 | 300.8117 | -7.6256 | 303.3535 | 0.99354 | -0.025186 | 0.99376 | -0.025192
75.76 | -14.8413 | 0.051463 | 0.001454 | 308.3271 | 293.4858 | -5.6948 | -0.0188 | 300.9065 | -7.4206 | 303.38 | 0.99385 | -0.024509 | 0.99407 | -0.024515
75.78 | -14.7593 | 0.051463 | 0.001454 | 308.2573 | 293.498 | -5.625 | -0.018584 | 300.8777 | -7.3796 | 303.3375 | 0.99375 | -0.024374 | 0.99398 | -0.024379
75.8 | -14.5133 | 0.051265 | 0.0015994 | 307.3475 | 292.8342 | -4.7152 | -0.0156 | 300.0909 | -7.2566 | 302.5097 | 0.99115 | -0.023968 | 0.99138 | -0.023973
75.82 | -13.8847 | 0.051265 | 0.0018902 | 307.2704 | 293.3857 | -4.6381 | -0.0153 | 300.3281 | -6.9423 | 302.6422 | 0.99194 | -0.022929 | 0.99216 | -0.022935
75.84 | -13.092 | 0.051066 | 0.0023991 | 306.6224 | 293.5304 | -3.9901 | -0.013183 | 300.0764 | -6.546 | 302.2584 | 0.99111 | -0.02162 | 0.99133 | -0.021625
75.86 | -11.8348 | 0.051066 | 0.003126 | 305.784 | 293.9492 | -3.1517 | -0.010413 | 299.8666 | -5.9174 | 301.8391 | 0.99041 | -0.019544 | 0.99064 | -0.019549
75.88 | -10.4682 | 0.051066 | 0.0039257 | 305.6214 | 295.1532 | -2.9891 | -0.0098755 | 300.3873 | -5.2341 | 302.132 | 0.99213 | -0.017287 | 0.99236 | -0.017291
75.9 | -9.0196 | 0.051463 | 0.0046527 | 304.7175 | 295.6979 | -2.0852 | -0.0068892 | 300.2077 | -4.5098 | 301.711 | 0.99154 | -0.014895 | 0.99176 | -0.014898
75.92 | -7.3796 | 0.051463 | 0.0054524 | 303.8777 | 296.4981 | -1.2454 | -0.0041146 | 300.1879 | -3.6898 | 301.4178 | 0.99148 | -0.012187 | 0.9917 | -0.01219
75.94 | -5.5757 | 0.051463 | 0.0061794 | 303.0528 | 297.4771 | -0.4205 | -0.00139 | 300.2649 | -2.7879 | 301.1942 | 0.99173 | -0.0092079 | 0.99195 | -0.00921
75.96 | -3.8265 | 0.052059 | 0.0070518 | 302.6729 | 298.8464 | -0.0406 | -0.00013414 | 300.7597 | -1.9132 | 301.3974 | 0.99336 | -0.0063191 | 0.99359 | -0.0063206
75.98 | -2.1046 | 0.052059 | 0.00785 | 302.0884 | 299.9838 | 0.5439 | 0.001797 | 301.0361 | -1.0523 | 301.3869 | 0.99428 | -0.0034755 | 0.9945 | -0.0034763
76 | 0.027332 | 0.052656 | 0.0086512 | 301.0809 | 301.1082 | 1.5514 | 0.0051256 | 301.0946 | 0.013666 | 301.09 | 0.99447 | 4.51e-05 | 0.99469 | 4.51e-05
76.02 | 1.6946 | 0.052656 | 0.0095962 | 300.9266 | 302.6212 | 1.7057 | 0.0056354 | 301.7739 | 0.84729 | 301.4915 | 0.99671 | 0.0027985 | 0.99694 | 0.0027991
76.04 | 3.6898 | 0.052656 | 0.010469 | 300.0294 | 303.7192 | 2.6029 | 0.0085996 | 301.8743 | 1.8449 | 301.2593 | 0.99705 | 0.0060935 | 0.99727 | 0.0060948
76.06 | 5.7124 | 0.053252 | 0.011341 | 299.2312 | 304.9436 | 3.4011 | 0.011237 | 302.0874 | 2.8562 | 301.1353 | 0.99775 | 0.0094336 | 0.99797 | 0.0094357
76.08 | 7.2703 | 0.053252 | 0.012068 | 298.9513 | 306.2216 | 3.681 | 0.012161 | 302.5865 | 3.6352 | 301.3747 | 0.9994 | 0.012006 | 0.99962 | 0.012009
76.1 | 8.9376 | 0.054046 | 0.01294 | 297.4789 | 306.4165 | 4.1534 | 0.013722 | 301.9477 | 4.4688 | 300.4581 | 0.99729 | 0.01476 | 0.99751 | 0.014763
76.12 | 10.4135 | 0.054046 | 0.013667 | 297.3834 | 307.7969 | 4.2489 | 0.014038 | 302.5901 | 5.2067 | 300.8546 | 0.99941 | 0.017197 | 0.99963 | 0.017201
76.14 | 11.7801 | 0.054046 | 0.014322 | 297.2719 | 309.052 | 4.3604 | 0.014406 | 303.1619 | 5.89 | 301.1986 | 1.0013 | 0.019454 | 1.0015 | 0.019458
76.16 | 12.7914 | 0.054643 | 0.014903 | 297.78 | 310.5714 | 4.8523 | 0.016031 | 304.1757 | 6.3957 | 302.0438 | 1.0046 | 0.021124 | 1.0049 | 0.021129
76.18 | 13.7753 | 0.054643 | 0.015412 | 297.4706 | 311.2459 | 5.1617 | 0.017053 | 304.3583 | 6.8877 | 302.0624 | 1.0052 | 0.022749 | 1.0055 | 0.022754
76.2 | 14.5406 | 0.054643 | 0.015848 | 297.6649 | 312.2055 | 4.9674 | 0.016412 | 304.9352 | 7.2703 | 302.5118 | 1.0072 | 0.024013 | 1.0074 | 0.024018
76.22 | 14.9506 | 0.054841 | 0.016139 | 297.6986 | 312.6492 | 4.9337 | 0.0163 | 305.1739 | 7.4753 | 302.6821 | 1.0079 | 0.02469 | 1.0082 | 0.024695
76.24 | 15.1693 | 0.054841 | 0.016357 | 297.8824 | 313.0517 | 4.7499 | 0.015693 | 305.467 | 7.5846 | 302.9388 | 1.0089 | 0.025051 | 1.0091 | 0.025057
76.26 | 15.3606 | 0.055437 | 0.016503 | 296.9535 | 312.3141 | 4.6788 | 0.0155 | 304.6338 | 7.6803 | 302.0737 | 1.0062 | 0.025367 | 1.0064 | 0.025373
76.28 | 15.1966 | 0.055437 | 0.016357 | 297.1831 | 312.3797 | 4.4492 | 0.014699 | 304.7814 | 7.5983 | 302.2486 | 1.0066 | 0.025096 | 1.0069 | 0.025102
76.3 | 14.7866 | 0.055437 | 0.016285 | 297.3742 | 312.1608 | 4.2581 | 0.014068 | 304.7675 | 7.3933 | 302.3031 | 1.0066 | 0.024419 | 1.0068 | 0.024424
76.32 | 14.0486 | 0.055437 | 0.015848 | 297.9017 | 311.9503 | 3.7306 | 0.0123 | 304.926 | 7.0243 | 302.5846 | 1.0071 | 0.0232 | 1.0074 | 0.023206
76.34 | 12.9827 | 0.055437 | 0.015194 | 298.7211 | 311.7038 | 2.9112 | 0.0096181 | 305.2124 | 6.4913 | 303.0487 | 1.0081 | 0.02144 | 1.0083 | 0.021445
76.36 | 11.9441 | 0.055437 | 0.014758 | 299.2564 | 311.2005 | 2.3759 | 0.0078496 | 305.2284 | 5.972 | 303.2378 | 1.0081 | 0.019725 | 1.0084 | 0.019729
76.38 | 10.4682 | 0.055437 | 0.013958 | 300.7417 | 311.2099 | 1.8906 | 0.0062462 | 305.9758 | 5.2341 | 304.2311 | 1.0106 | 0.017287 | 1.0108 | 0.017291
76.4 | 9.0742 | 0.055437 | 0.013231 | 301.5862 | 310.6604 | 1.0461 | 0.0034561 | 306.1233 | 4.5371 | 304.6109 | 1.0111 | 0.014985 | 1.0113 | 0.014989
76.42 | 7.5436 | 0.054841 | 0.012504 | 301.9899 | 309.5335 | 0.6424 | 0.0021224 | 305.7617 | 3.7718 | 304.5044 | 1.0099 | 0.012458 | 1.0101 | 0.012461
76.44 | 5.6304 | 0.054841 | 0.011632 | 302.3525 | 307.9829 | 0.2798 | 0.00092442 | 305.1677 | 2.8152 | 304.2293 | 1.0079 | 0.0092982 | 1.0082 | 0.0093003
76.46 | 3.7172 | 0.054841 | 0.010832 | 303.2114 | 306.9286 | -0.5791 | -0.0019133 | 305.07 | 1.8586 | 304.4505 | 1.0076 | 0.0061386 | 1.0078 | 0.00614
76.48 | 1.8586 | 0.054444 | 0.010032 | 304.2793 | 306.1379 | -1.647 | -0.0054414 | 305.2086 | 0.92929 | 304.8988 | 1.0081 | 0.0030693 | 1.0083 | 0.00307
76.5 | -0.13666 | 0.054444 | 0.0092327 | 304.6623 | 304.5256 | -2.03 | -0.0067068 | 304.594 | -0.06833 | 304.6167 | 1.006 | -0.000226 | 1.0063 | -0.000226
76.52 | -2.0772 | 0.053848 | 0.0082877 | 305.4285 | 303.3513 | -2.7962 | -0.0092382 | 304.3899 | -1.0386 | 304.7361 | 1.0054 | -0.0034304 | 1.0056 | -0.0034312
76.54 | -3.7991 | 0.053848 | 0.007488 | 305.9468 | 302.1477 | -3.3145 | -0.010951 | 304.0472 | -1.8996 | 304.6804 | 1.0042 | -0.006274 | 1.0044 | -0.0062754
76.56 | -5.7124 | 0.053848 | 0.0065429 | 306.7229 | 301.0105 | -4.0906 | -0.013515 | 303.8667 | -2.8562 | 304.8188 | 1.0036 | -0.0094336 | 1.0039 | -0.0094357
76.58 | -7.4343 | 0.053252 | 0.0058159 | 307.2571 | 299.8228 | -4.6248 | -0.01528 | 303.5399 | -3.7172 | 304.779 | 1.0025 | -0.012277 | 1.0028 | -0.01228
76.6 | -8.9102 | 0.053252 | 0.0050162 | 307.7083 | 298.7981 | -5.076 | -0.01677 | 303.2532 | -4.4551 | 304.7382 | 1.0016 | -0.014715 | 1.0018 | -0.014718
76.62 | -10.5228 | 0.053252 | 0.0042165 | 307.9662 | 297.4434 | -5.3339 | -0.017622 | 302.7048 | -5.2614 | 304.4586 | 0.99979 | -0.017378 | 1 | -0.017382
76.64 | -11.7801 | 0.052656 | 0.0035622 | 308.4334 | 296.6533 | -5.8011 | -0.019166 | 302.5434 | -5.89 | 304.5067 | 0.99925 | -0.019454 | 0.99948 | -0.019458
76.66 | -12.764 | 0.052656 | 0.003126 | 308.234 | 295.47 | -5.6017 | -0.018507 | 301.852 | -6.382 | 303.9793 | 0.99697 | -0.021079 | 0.9972 | -0.021084
76.68 | -13.748 | 0.052258 | 0.0025445 | 308.3829 | 294.6349 | -5.7506 | -0.018999 | 301.5089 | -6.874 | 303.8002 | 0.99584 | -0.022704 | 0.99606 | -0.022709
76.7 | -14.4586 | 0.052258 | 0.0021083 | 308.5041 | 294.0455 | -5.8718 | -0.0194 | 301.2748 | -7.2293 | 303.6846 | 0.99506 | -0.023877 | 0.99529 | -0.023883
76.72 | -14.6773 | 0.052258 | 0.0018175 | 308.4857 | 293.8084 | -5.8534 | -0.019339 | 301.1471 | -7.3386 | 303.5933 | 0.99464 | -0.024238 | 0.99487 | -0.024244
76.74 | -15.1146 | 0.051861 | 0.0015994 | 309.5764 | 294.4618 | -5.9441 | -0.019638 | 302.0191 | -7.5573 | 304.5382 | 0.99752 | -0.024961 | 0.99775 | -0.024966
76.76 | -14.8959 | 0.051861 | 0.0015994 | 308.9792 | 294.0833 | -5.3469 | -0.017665 | 301.5312 | -7.448 | 304.0139 | 0.99591 | -0.0246 | 0.99614 | -0.024605
76.78 | -14.7593 | 0.051662 | 0.0015994 | 307.5955 | 292.8362 | -4.9632 | -0.0164 | 300.2159 | -7.3796 | 302.6757 | 0.99157 | -0.024374 | 0.99179 | -0.024379
76.8 | -14.4313 | 0.051662 | 0.0017448 | 307.8898 | 293.4585 | -5.2575 | -0.01737 | 300.6742 | -7.2156 | 303.0794 | 0.99308 | -0.023832 | 0.99331 | -0.023838
76.82 | -13.8027 | 0.051662 | 0.0020356 | 307.3065 | 293.5038 | -4.6742 | -0.015443 | 300.4052 | -6.9013 | 302.7056 | 0.99219 | -0.022794 | 0.99242 | -0.022799
76.84 | -12.9554 | 0.051662 | 0.0025445 | 306.7173 | 293.7619 | -4.085 | -0.0135 | 300.2396 | -6.4777 | 302.3988 | 0.99165 | -0.021395 | 0.99187 | -0.0214
76.86 | -11.7801 | 0.051662 | 0.0032714 | 305.795 | 294.0149 | -3.1627 | -0.0104 | 299.905 | -5.89 | 301.8683 | 0.99054 | -0.019454 | 0.99076 | -0.019458
76.88 | -10.3862 | 0.051662 | 0.0039984 | 305.444 | 295.0578 | -2.8117 | -0.0092894 | 300.2509 | -5.1931 | 301.9819 | 0.99168 | -0.017152 | 0.99191 | -0.017156
76.9 | -8.9922 | 0.052059 | 0.0047254 | 304.7047 | 295.7125 | -2.0724 | -0.0068469 | 300.2086 | -4.4961 | 301.7073 | 0.99154 | -0.01485 | 0.99177 | -0.014853
76.92 | -7.1063 | 0.052059 | 0.0055978 | 304.3132 | 297.2069 | -1.6809 | -0.0055534 | 300.76 | -3.5532 | 301.9444 | 0.99336 | -0.011736 | 0.99359 | -0.011738
76.94 | -5.6304 | 0.052656 | 0.0063248 | 303.3221 | 297.6917 | -0.6898 | -0.002279 | 300.5069 | -2.8152 | 301.4453 | 0.99253 | -0.0092982 | 0.99275 | -0.0093003
76.96 | -3.7718 | 0.052656 | 0.00712 | 302.638 | 298.8662 | -0.0057 | -1.8832e-05 | 300.7521 | -1.8859 | 301.3807 | 0.99334 | -0.0062289 | 0.99356 | -0.0062303
76.98 | -1.8586 | 0.052656 | 0.008 | 302.0266 | 300.168 | 0.6057 | 0.0020011 | 301.0973 | -0.92929 | 301.4071 | 0.99448 | -0.0030693 | 0.9947 | -0.00307
77 | -0.054664 | 0.053252 | 0.0087966 | 301.3432 | 301.2885 | 1.2891 | 0.004259 | 301.3159 | -0.027332 | 301.325 | 0.9952 | -9.03e-05 | 0.99543 | -9.03e-05
77.02 | 2.1866 | 0.053252 | 0.0097416 | 300.5988 | 302.7854 | 2.0335 | 0.0067184 | 301.6921 | 1.0933 | 301.3277 | 0.99644 | 0.0036109 | 0.99667 | 0.0036118
77.04 | 3.8538 | 0.053252 | 0.010541 | 300.3674 | 304.2212 | 2.2649 | 0.0074829 | 302.2943 | 1.9269 | 301.652 | 0.99843 | 0.0063643 | 0.99866 | 0.0063657
77.06 | 5.4937 | 0.053848 | 0.011414 | 299.8303 | 305.324 | 2.802 | 0.0092574 | 302.5772 | 2.7469 | 301.6615 | 0.99937 | 0.0090725 | 0.99959 | 0.0090745
77.08 | 7.4343 | 0.053848 | 0.012286 | 299.1031 | 306.5374 | 3.5292 | 0.01166 | 302.8203 | 3.7172 | 301.5812 | 1.0002 | 0.012277 | 1.0004 | 0.01228
77.1 | 8.7462 | 0.054245 | 0.013013 | 297.9402 | 306.6864 | 3.6921 | 0.012198 | 302.3133 | 4.3731 | 300.8556 | 0.9985 | 0.014444 | 0.99872 | 0.014447
77.12 | 10.3862 | 0.054245 | 0.013813 | 297.4894 | 307.8756 | 4.1429 | 0.013687 | 302.6825 | 5.1931 | 300.9515 | 0.99971 | 0.017152 | 0.99994 | 0.017156
77.14 | 11.7528 | 0.054245 | 0.014394 | 296.9572 | 308.71 | 4.6751 | 0.015446 | 302.8336 | 5.8764 | 300.8748 | 1.0002 | 0.019409 | 1.0004 | 0.019413
77.16 | 12.8187 | 0.05504 | 0.015049 | 297.8598 | 310.6785 | 4.7725 | 0.015768 | 304.2692 | 6.4094 | 302.1327 | 1.005 | 0.021169 | 1.0052 | 0.021174
77.18 | 13.7753 | 0.05504 | 0.015558 | 297.76 | 311.5353 | 4.8723 | 0.016097 | 304.6477 | 6.8877 | 302.3518 | 1.0062 | 0.022749 | 1.0064 | 0.022754
77.2 | 14.4586 | 0.055437 | 0.015994 | 296.6428 | 311.1014 | 4.9895 | 0.016485 | 303.8721 | 7.2293 | 301.4623 | 1.0036 | 0.023877 | 1.0039 | 0.023883
77.22 | 14.8139 | 0.055437 | 0.016212 | 296.6816 | 311.4955 | 4.9507 | 0.016356 | 304.0886 | 7.407 | 301.6196 | 1.0044 | 0.024464 | 1.0046 | 0.02447
77.24 | 15.2786 | 0.055437 | 0.016503 | 296.9872 | 312.2658 | 4.6451 | 0.015347 | 304.6265 | 7.6393 | 302.0801 | 1.0061 | 0.025231 | 1.0064 | 0.025237
77.26 | 15.3332 | 0.055835 | 0.016648 | 297.204 | 312.5372 | 4.4283 | 0.01463 | 304.8706 | 7.6666 | 302.3151 | 1.0069 | 0.025322 | 1.0072 | 0.025327
77.28 | 15.0326 | 0.055835 | 0.016575 | 297.1556 | 312.1882 | 4.4767 | 0.01479 | 304.6719 | 7.5163 | 302.1665 | 1.0063 | 0.024825 | 1.0065 | 0.024831
77.3 | 14.6499 | 0.055835 | 0.016357 | 297.6375 | 312.2874 | 3.9948 | 0.013198 | 304.9625 | 7.325 | 302.5208 | 1.0072 | 0.024193 | 1.0075 | 0.024199
77.32 | 13.8847 | 0.056033 | 0.015994 | 299.0785 | 312.9632 | 3.5538 | 0.011741 | 306.0208 | 6.9423 | 303.7067 | 1.0107 | 0.022929 | 1.011 | 0.022935
77.34 | 12.9007 | 0.056033 | 0.015412 | 299.9888 | 312.8895 | 2.6435 | 0.0087337 | 306.4391 | 6.4503 | 304.289 | 1.0121 | 0.021305 | 1.0124 | 0.021309
77.36 | 11.6161 | 0.056232 | 0.014831 | 300.256 | 311.8721 | 2.3763 | 0.0078509 | 306.064 | 5.808 | 304.128 | 1.0109 | 0.019183 | 1.0111 | 0.019187
77.38 | 10.3042 | 0.056232 | 0.014104 | 300.697 | 311.0012 | 1.9353 | 0.0063939 | 305.8491 | 5.1521 | 304.1317 | 1.0102 | 0.017017 | 1.0104 | 0.01702
77.4 | 8.9376 | 0.056232 | 0.013377 | 301.6065 | 310.5441 | 1.0258 | 0.0033891 | 306.0753 | 4.4688 | 304.5857 | 1.0109 | 0.01476 | 1.0111 | 0.014763
77.42 | 7.1883 | 0.055835 | 0.012577 | 302.1087 | 309.297 | 0.5236 | 0.0017299 | 305.7029 | 3.5942 | 304.5048 | 1.0097 | 0.011871 | 1.0099 | 0.011874
77.44 | 5.4664 | 0.055835 | 0.01185 | 303.0889 | 308.5553 | -0.4566 | -0.0015085 | 305.8221 | 2.7332 | 304.911 | 1.0101 | 0.0090273 | 1.0103 | 0.0090294
77.46 | 3.7172 | 0.055835 | 0.01105 | 303.7013 | 307.4185 | -1.069 | -0.0035318 | 305.5599 | 1.8586 | 304.9404 | 1.0092 | 0.0061386 | 1.0094 | 0.00614
77.48 | 1.8039 | 0.05504 | 0.010178 | 304.1569 | 305.9608 | -1.5246 | -0.005037 | 305.0589 | 0.90196 | 304.7582 | 1.0076 | 0.002979 | 1.0078 | 0.0029797
77.5 | -0.24599 | 0.05504 | 0.0093054 | 304.7903 | 304.5443 | -2.158 | -0.0071297 | 304.6673 | -0.12299 | 304.7083 | 1.0063 | -0.000406 | 1.0065 | -0.000406
77.52 | -2.0499 | 0.054643 | 0.0085058 | 305.2092 | 303.1593 | -2.5769 | -0.0085137 | 304.1843 | -1.0249 | 304.5259 | 1.0047 | -0.0033853 | 1.0049 | -0.003386
77.54 | -3.9358 | 0.054643 | 0.00763 | 305.9724 | 302.0366 | -3.3401 | -0.011035 | 304.0045 | -1.9679 | 304.6605 | 1.0041 | -0.0064997 | 1.0043 | -0.0065012
77.56 | -5.6031 | 0.054643 | 0.0068337 | 306.7148 | 301.1117 | -4.0825 | -0.013488 | 303.9133 | -2.8015 | 304.8471 | 1.0038 | -0.009253 | 1.004 | -0.0092551
77.58 | -7.4616 | 0.054046 | 0.0059613 | 307.1467 | 299.6851 | -4.5144 | -0.014915 | 303.4159 | -3.7308 | 304.6595 | 1.0021 | -0.012322 | 1.0024 | -0.012325
77.6 | -8.9102 | 0.054046 | 0.0050889 | 307.7134 | 298.8032 | -5.0811 | -0.016787 | 303.2583 | -4.4551 | 304.7433 | 1.0016 | -0.014715 | 1.0018 | -0.014718
77.62 | -10.2768 | 0.05345 | 0.0045073 | 307.8695 | 297.5927 | -5.2372 | -0.017303 | 302.7311 | -5.1384 | 304.4439 | 0.99987 | -0.016971 | 1.0001 | -0.016975
77.64 | -11.4521 | 0.05345 | 0.003853 | 308.3313 | 296.8792 | -5.699 | -0.018829 | 302.6052 | -5.7261 | 304.5139 | 0.99946 | -0.018912 | 0.99968 | -0.018917
77.66 | -12.8187 | 0.05345 | 0.003126 | 308.6338 | 295.8151 | -6.0015 | -0.019828 | 302.2244 | -6.4094 | 304.3609 | 0.9982 | -0.021169 | 0.99843 | -0.021174
77.68 | -13.6933 | 0.052854 | 0.0027626 | 308.9175 | 295.2242 | -6.2852 | -0.020765 | 302.0708 | -6.8467 | 304.3531 | 0.99769 | -0.022613 | 0.99792 | -0.022619
77.7 | -14.1853 | 0.052854 | 0.0023991 | 308.6827 | 294.4974 | -6.0504 | -0.01999 | 301.59 | -7.0927 | 303.9543 | 0.99611 | -0.023426 | 0.99633 | -0.023431
77.72 | -14.7593 | 0.052854 | 0.0019629 | 308.5516 | 293.7923 | -5.9193 | -0.019556 | 301.172 | -7.3796 | 303.6318 | 0.99473 | -0.024374 | 0.99495 | -0.024379
77.74 | -14.9779 | 0.052457 | 0.0017448 | 308.1119 | 293.134 | -5.4796 | -0.018104 | 300.6229 | -7.489 | 303.1193 | 0.99291 | -0.024735 | 0.99314 | -0.02474
77.76 | -14.9233 | 0.052457 | 0.0017448 | 308.1284 | 293.2051 | -5.4961 | -0.018158 | 300.6668 | -7.4616 | 303.154 | 0.99306 | -0.024645 | 0.99328 | -0.02465
77.78 | -14.6226 | 0.052258 | 0.0017448 | 307.8787 | 293.2561 | -5.2464 | -0.0173 | 300.5674 | -7.3113 | 303.0045 | 0.99273 | -0.024148 | 0.99295 | -0.024154
77.8 | -14.4586 | 0.052258 | 0.0018902 | 307.7629 | 293.3043 | -5.1306 | -0.016951 | 300.5336 | -7.2293 | 302.9434 | 0.99262 | -0.023877 | 0.99284 | -0.023883
77.82 | -13.8847 | 0.052258 | 0.002181 | 307.2845 | 293.3998 | -4.6522 | -0.01537 | 300.3422 | -6.9423 | 302.6563 | 0.99198 | -0.022929 | 0.99221 | -0.022935
77.84 | -12.9827 | 0.052258 | 0.00269 | 306.6414 | 293.6587 | -4.0091 | -0.0132 | 300.1501 | -6.4913 | 302.3138 | 0.99135 | -0.02144 | 0.99157 | -0.021445
77.86 | -11.6981 | 0.052258 | 0.0034895 | 305.8488 | 294.1507 | -3.2165 | -0.010627 | 299.9998 | -5.849 | 301.9494 | 0.99085 | -0.019319 | 0.99108 | -0.019323
77.88 | -10.3042 | 0.052457 | 0.0042165 | 305.1414 | 294.8372 | -2.5091 | -0.00829 | 299.9893 | -5.1521 | 301.7067 | 0.99082 | -0.017017 | 0.99104 | -0.01702
77.9 | -8.9102 | 0.052457 | 0.0049435 | 305.1136 | 296.2034 | -2.4813 | -0.0082 | 300.6585 | -4.4551 | 302.1435 | 0.99303 | -0.014715 | 0.99325 | -0.014718
77.92 | -7.1336 | 0.052457 | 0.0056705 | 304.0057 | 296.8721 | -1.3734 | -0.0045375 | 300.4389 | -3.5668 | 301.6278 | 0.9923 | -0.011781 | 0.99253 | -0.011783
77.94 | -5.6031 | 0.052854 | 0.0064702 | 303.3699 | 297.7668 | -0.7376 | -0.0024369 | 300.5684 | -2.8015 | 301.5022 | 0.99273 | -0.009253 | 0.99296 | -0.0092551
77.96 | -3.7172 | 0.052854 | 0.0072699 | 302.5638 | 298.8466 | 0.0685 | 0.00022631 | 300.7052 | -1.8586 | 301.3247 | 0.99318 | -0.0061386 | 0.99341 | -0.00614
77.98 | -1.7219 | 0.052854 | 0.008215 | 301.9185 | 300.1966 | 0.7138 | 0.0023583 | 301.0575 | -0.86096 | 301.3445 | 0.99435 | -0.0028436 | 0.99457 | -0.0028443
78 | -0.027332 | 0.053649 | 0.0089419 | 301.3432 | 301.3159 | 1.2891 | 0.00426 | 301.3295 | -0.013666 | 301.3341 | 0.99525 | -4.5137e-05 | 0.99547 | -4.5147e-05
78.02 | 1.7492 | 0.053649 | 0.0098143 | 300.883 | 302.6322 | 1.7493 | 0.0057794 | 301.7576 | 0.87462 | 301.4661 | 0.99666 | 0.0028887 | 0.99688 | 0.0028894
78.04 | 3.9358 | 0.054245 | 0.010759 | 300.1033 | 304.0391 | 2.529 | 0.0083554 | 302.0712 | 1.9679 | 301.4152 | 0.9977 | 0.0064997 | 0.99792 | 0.0065012
78.06 | 5.7397 | 0.054245 | 0.011559 | 299.5079 | 305.2476 | 3.1244 | 0.010323 | 302.3778 | 2.8699 | 301.4211 | 0.99871 | 0.0094787 | 0.99893 | 0.0094808
78.08 | 7.3796 | 0.054245 | 0.012359 | 299.1802 | 306.5598 | 3.4521 | 0.011405 | 302.87 | 3.6898 | 301.6401 | 1.0003 | 0.012187 | 1.0006 | 0.01219
78.1 | 8.9922 | 0.054841 | 0.013086 | 298.5512 | 307.5434 | 4.0811 | 0.013483 | 303.0473 | 4.4961 | 301.5486 | 1.0009 | 0.01485 | 1.0011 | 0.014853
78.12 | 10.3862 | 0.054841 | 0.013885 | 298.3859 | 308.7721 | 4.2464 | 0.014029 | 303.579 | 5.1931 | 301.848 | 1.0027 | 0.017152 | 1.0029 | 0.017156
78.14 | 11.4794 | 0.055239 | 0.01454 | 296.5339 | 308.0133 | 5.0984 | 0.016844 | 302.2736 | 5.7397 | 300.3604 | 0.99836 | 0.018957 | 0.99859 | 0.018962
78.16 | 12.7367 | 0.055239 | 0.015194 | 296.7807 | 309.5174 | 4.8516 | 0.016029 | 303.1491 | 6.3684 | 301.0263 | 1.0013 | 0.021034 | 1.0015 | 0.021038
78.18 | 13.83 | 0.055239 | 0.01563 | 296.5236 | 310.3536 | 5.1087 | 0.016878 | 303.4386 | 6.915 | 301.1336 | 1.0022 | 0.022839 | 1.0024 | 0.022844
78.2 | 14.3493 | 0.055835 | 0.016066 | 296.4721 | 310.8214 | 5.1602 | 0.017048 | 303.6467 | 7.1746 | 301.2552 | 1.0029 | 0.023697 | 1.0031 | 0.023702
78.22 | 15.1966 | 0.055835 | 0.01643 | 296.6061 | 311.8027 | 5.0262 | 0.016606 | 304.2044 | 7.5983 | 301.6716 | 1.0047 | 0.025096 | 1.005 | 0.025102
78.24 | 15.1419 | 0.055835 | 0.016575 | 296.7408 | 311.8827 | 4.8915 | 0.0162 | 304.3118 | 7.571 | 301.7881 | 1.0051 | 0.025006 | 1.0053 | 0.025011
78.26 | 15.3606 | 0.056232 | 0.016793 | 297.9124 | 313.273 | 4.7199 | 0.0156 | 305.5927 | 7.6803 | 303.0326 | 1.0093 | 0.025367 | 1.0096 | 0.025373
78.28 | 15.2239 | 0.056232 | 0.016721 | 298.1275 | 313.3514 | 4.5048 | 0.0149 | 305.7395 | 7.612 | 303.2021 | 1.0098 | 0.025141 | 1.01 | 0.025147
78.3 | 14.6499 | 0.056431 | 0.016503 | 298.707 | 313.3569 | 3.9253 | 0.012969 | 306.032 | 7.325 | 303.5903 | 1.0108 | 0.024193 | 1.011 | 0.024199
78.32 | 13.7207 | 0.056431 | 0.016139 | 298.8067 | 312.5274 | 3.8256 | 0.012639 | 305.667 | 6.8603 | 303.3803 | 1.0096 | 0.022659 | 1.0098 | 0.022664
78.34 | 12.846 | 0.056431 | 0.015485 | 299.6689 | 312.5149 | 2.9634 | 0.00979 | 306.0919 | 6.423 | 303.9509 | 1.011 | 0.021214 | 1.0112 | 0.021219
78.36 | 11.6981 | 0.05663 | 0.014831 | 300.1382 | 311.8363 | 2.4941 | 0.0082401 | 305.9872 | 5.849 | 304.0376 | 1.0106 | 0.019319 | 1.0109 | 0.019323
78.38 | 10.3862 | 0.05663 | 0.014176 | 300.8116 | 311.1978 | 1.8207 | 0.0060153 | 306.0047 | 5.1931 | 304.2737 | 1.0107 | 0.017152 | 1.0109 | 0.017156
78.4 | 8.8282 | 0.05663 | 0.013449 | 301.468 | 310.2962 | 1.1643 | 0.00385 | 305.8821 | 4.4141 | 304.4107 | 1.0103 | 0.014579 | 1.0105 | 0.014582
78.42 | 7.2156 | 0.056431 | 0.01265 | 301.8992 | 309.1148 | 0.7331 | 0.00242 | 305.507 | 3.6078 | 304.3044 | 1.009 | 0.011916 | 1.0093 | 0.011919
78.44 | 5.4664 | 0.056431 | 0.011995 | 302.8487 | 308.3151 | -0.2164 | -0.00071495 | 305.5819 | 2.7332 | 304.6708 | 1.0093 | 0.0090273 | 1.0095 | 0.0090294
78.46 | 3.7718 | 0.055636 | 0.0111 | 303.3964 | 307.1682 | -0.7641 | -0.0025245 | 305.2823 | 1.8859 | 304.6537 | 1.0083 | 0.0062289 | 1.0085 | 0.0062303
78.48 | 1.8586 | 0.055636 | 0.010396 | 304.0234 | 305.882 | -1.3911 | -0.004596 | 304.9527 | 0.92929 | 304.6429 | 1.0072 | 0.0030693 | 1.0074 | 0.00307
78.5 | -0.24599 | 0.055636 | 0.0094508 | 305.1608 | 304.9148 | -2.5285 | -0.0083538 | 305.0378 | -0.12299 | 305.0788 | 1.0075 | -0.000406 | 1.0077 | -0.000406
78.52 | -1.9952 | 0.05504 | 0.0085785 | 305.5101 | 303.5149 | -2.8778 | -0.0095078 | 304.5125 | -0.99762 | 304.845 | 1.0058 | -0.003295 | 1.006 | -0.0032957
78.54 | -3.9085 | 0.05504 | 0.0077788 | 306.1177 | 302.2092 | -3.4854 | -0.011515 | 304.1635 | -1.9542 | 304.8149 | 1.0046 | -0.0064545 | 1.0048 | -0.006456
78.56 | -5.6031 | 0.054643 | 0.0068337 | 307.8551 | 302.252 | -4.2228 | -0.013951 | 305.0536 | -2.8015 | 305.9874 | 1.0075 | -0.009253 | 1.0078 | -0.0092551
78.58 | -7.2976 | 0.054643 | 0.0061067 | 308.2441 | 300.9465 | -4.6118 | -0.015237 | 304.5953 | -3.6488 | 305.8116 | 1.006 | -0.012052 | 1.0063 | -0.012054
78.6 | -9.0469 | 0.054643 | 0.005307 | 308.8916 | 299.8447 | -5.2593 | -0.017376 | 304.3682 | -4.5234 | 305.876 | 1.0053 | -0.01494 | 1.0055 | -0.014944
78.62 | -10.4135 | 0.054046 | 0.00458 | 308.9008 | 298.4873 | -5.2685 | -0.017406 | 303.6941 | -5.2067 | 305.4296 | 1.0031 | -0.017197 | 1.0033 | -0.017201
78.64 | -11.8348 | 0.054046 | 0.0039257 | 309.1776 | 297.3428 | -5.5453 | -0.018321 | 303.2602 | -5.9174 | 305.2327 | 1.0016 | -0.019544 | 1.0018 | -0.019549
78.66 | -12.8187 | 0.053649 | 0.0032714 | 309.185 | 296.3663 | -5.5527 | -0.018345 | 302.7756 | -6.4094 | 304.9121 | 1 | -0.021169 | 1.0002 | -0.021174
78.68 | -13.4473 | 0.053649 | 0.0028353 | 309.2922 | 295.8449 | -5.6599 | -0.018699 | 302.5685 | -6.7237 | 304.8098 | 0.99934 | -0.022207 | 0.99956 | -0.022212
78.7 | -14.2673 | 0.053649 | 0.0024718 | 309.6859 | 295.4186 | -6.0536 | -0.02 | 302.5523 | -7.1336 | 304.9301 | 0.99928 | -0.023561 | 0.99951 | -0.023567
78.72 | -14.6773 | 0.053053 | 0.002181 | 308.6093 | 293.932 | -5.977 | -0.019747 | 301.2707 | -7.3386 | 303.7169 | 0.99505 | -0.024238 | 0.99528 | -0.024244
78.74 | -15.1693 | 0.053053 | 0.0018902 | 308.7767 | 293.6074 | -6.1444 | -0.0203 | 301.1921 | -7.5846 | 303.7203 | 0.99479 | -0.025051 | 0.99502 | -0.025057
78.76 | -14.9506 | 0.053053 | 0.0018902 | 308.3152 | 293.3646 | -5.6829 | -0.018775 | 300.8399 | -7.4753 | 303.3317 | 0.99363 | -0.02469 | 0.99385 | -0.024695
78.78 | -14.7593 | 0.052854 | 0.0018175 | 308.9552 | 294.1959 | -5.3229 | -0.017586 | 301.5756 | -7.3796 | 304.0354 | 0.99606 | -0.024374 | 0.99628 | -0.024379
78.8 | -14.5133 | 0.052854 | 0.0020356 | 308.6439 | 294.1306 | -5.0116 | -0.016558 | 301.3873 | -7.2566 | 303.8061 | 0.99544 | -0.023968 | 0.99566 | -0.023973
78.82 | -13.8027 | 0.052656 | 0.0023264 | 307.2686 | 293.4659 | -4.6363 | -0.015318 | 300.3673 | -6.9013 | 302.6677 | 0.99207 | -0.022794 | 0.99229 | -0.022799
78.84 | -13.092 | 0.052656 | 0.0028353 | 306.8987 | 293.8067 | -4.2664 | -0.0141 | 300.3527 | -6.546 | 302.5347 | 0.99202 | -0.02162 | 0.99224 | -0.021625
78.86 | -11.6708 | 0.052656 | 0.0035622 | 305.9504 | 294.2796 | -3.3181 | -0.011 | 300.115 | -5.8354 | 302.0601 | 0.99123 | -0.019273 | 0.99146 | -0.019278
78.88 | -10.3315 | 0.052656 | 0.0042165 | 305.5664 | 295.2349 | -2.9341 | -0.0096938 | 300.4007 | -5.1657 | 302.1226 | 0.99218 | -0.017062 | 0.9924 | -0.017066
78.9 | -8.7736 | 0.052656 | 0.0050162 | 304.7983 | 296.0247 | -2.166 | -0.0071561 | 300.4115 | -4.3868 | 301.8738 | 0.99221 | -0.014489 | 0.99244 | -0.014492
78.92 | -7.325 | 0.052656 | 0.0058159 | 304.0891 | 296.7641 | -1.4568 | -0.004813 | 300.4266 | -3.6625 | 301.6474 | 0.99226 | -0.012097 | 0.99249 | -0.012099
78.94 | -5.6304 | 0.05345 | 0.0065429 | 303.5004 | 297.87 | -0.8681 | -0.0028681 | 300.6852 | -2.8152 | 301.6236 | 0.99312 | -0.0092982 | 0.99334 | -0.0093003
78.96 | -3.6625 | 0.05345 | 0.0074153 | 302.6735 | 299.011 | -0.0412 | -0.00013612 | 300.8423 | -1.8312 | 301.4527 | 0.99364 | -0.0060483 | 0.99386 | -0.0060497
78.98 | -1.7219 | 0.054046 | 0.0082877 | 302.1069 | 300.385 | 0.5254 | 0.0017358 | 301.2459 | -0.86096 | 301.5329 | 0.99497 | -0.0028436 | 0.99519 | -0.0028443
79 | 0 | 0.054046 | 0.0090146 | 301.5367 | 301.5367 | 1.0956 | 0.0036197 | 301.5367 | 0 | 301.5367 | 0.99593 | 0 | 0.99615 | 0
79.02 | 2.0226 | 0.054046 | 0.010032 | 300.9069 | 302.9295 | 1.7254 | 0.0057005 | 301.9182 | 1.0113 | 301.5811 | 0.99719 | 0.0033401 | 0.99742 | 0.0033409
79.04 | 3.7718 | 0.054444 | 0.010759 | 300.1279 | 303.8997 | 2.5044 | 0.0082741 | 302.0138 | 1.8859 | 301.3852 | 0.99751 | 0.0062289 | 0.99773 | 0.0062303
79.06 | 5.5757 | 0.054444 | 0.011632 | 299.2563 | 304.832 | 3.376 | 0.011154 | 302.0442 | 2.7879 | 301.1149 | 0.99761 | 0.0092079 | 0.99783 | 0.00921
79.08 | 7.3523 | 0.05504 | 0.012504 | 298.8256 | 306.1779 | 3.8067 | 0.012577 | 302.5018 | 3.6762 | 301.2764 | 0.99912 | 0.012142 | 0.99934 | 0.012145
79.1 | 8.9649 | 0.05504 | 0.013304 | 298.3987 | 307.3636 | 4.2336 | 0.013987 | 302.8811 | 4.4824 | 301.387 | 1.0004 | 0.014805 | 1.0006 | 0.014808
79.12 | 10.4408 | 0.05504 | 0.014031 | 298.4109 | 308.8517 | 4.2214 | 0.0139 | 303.6313 | 5.2204 | 301.8912 | 1.0028 | 0.017242 | 1.0031 | 0.017246
79.14 | 11.7528 | 0.055835 | 0.014685 | 296.8217 | 308.5745 | 4.8106 | 0.015893 | 302.6981 | 5.8764 | 300.7393 | 0.99977 | 0.019409 | 0.99999 | 0.019413
79.16 | 12.7367 | 0.055835 | 0.015267 | 296.7416 | 309.4783 | 4.8907 | 0.016158 | 303.11 | 6.3684 | 300.9872 | 1.0011 | 0.021034 | 1.0014 | 0.021038
79.18 | 13.8573 | 0.055835 | 0.015776 | 296.6178 | 310.4751 | 5.0145 | 0.016567 | 303.5465 | 6.9287 | 301.2369 | 1.0026 | 0.022884 | 1.0028 | 0.022889
79.2 | 14.5133 | 0.056232 | 0.016212 | 296.6453 | 311.1586 | 4.987 | 0.016476 | 303.9019 | 7.2566 | 301.4831 | 1.0037 | 0.023968 | 1.004 | 0.023973
79.22 | 14.9233 | 0.056232 | 0.016503 | 296.5106 | 311.4339 | 5.1217 | 0.016921 | 303.9722 | 7.4616 | 301.485 | 1.004 | 0.024645 | 1.0042 | 0.02465
79.24 | 15.1693 | 0.056828 | 0.016721 | 297.8989 | 313.0682 | 4.7334 | 0.0156 | 305.4835 | 7.5846 | 302.9553 | 1.009 | 0.025051 | 1.0092 | 0.025057
79.26 | 15.4152 | 0.056828 | 0.016866 | 297.6049 | 313.0201 | 5.0274 | 0.01661 | 305.3125 | 7.7076 | 302.7433 | 1.0084 | 0.025457 | 1.0086 | 0.025463
79.28 | 15.0599 | 0.056828 | 0.016721 | 298.2175 | 313.2774 | 4.4148 | 0.0146 | 305.7475 | 7.53 | 303.2375 | 1.0098 | 0.02487 | 1.0101 | 0.024876
79.3 | 14.5406 | 0.057027 | 0.016575 | 297.5205 | 312.0611 | 4.1118 | 0.013585 | 304.7908 | 7.2703 | 302.3674 | 1.0067 | 0.024013 | 1.0069 | 0.024018
79.32 | 13.83 | 0.057027 | 0.016212 | 297.759 | 311.589 | 3.8733 | 0.012797 | 304.674 | 6.915 | 302.369 | 1.0063 | 0.022839 | 1.0065 | 0.022844
79.34 | 12.9827 | 0.057027 | 0.01563 | 299.1888 | 312.1715 | 3.4435 | 0.011377 | 305.6801 | 6.4913 | 303.5164 | 1.0096 | 0.02144 | 1.0098 | 0.021445
79.36 | 11.5341 | 0.057027 | 0.015121 | 299.628 | 311.1621 | 3.0043 | 0.00993 | 305.395 | 5.767 | 303.4727 | 1.0087 | 0.019048 | 1.0089 | 0.019052
79.38 | 10.4135 | 0.057027 | 0.014322 | 300.4703 | 310.8838 | 2.162 | 0.0071429 | 305.677 | 5.2067 | 303.9415 | 1.0096 | 0.017197 | 1.0098 | 0.017201
79.4 | 9.0196 | 0.057027 | 0.013667 | 301.3248 | 310.3444 | 1.3075 | 0.0043198 | 305.8346 | 4.5098 | 304.3313 | 1.0101 | 0.014895 | 1.0104 | 0.014898
79.42 | 7.407 | 0.057027 | 0.012868 | 301.9452 | 309.3522 | 0.6871 | 0.0022701 | 305.6487 | 3.7035 | 304.4142 | 1.0095 | 0.012232 | 1.0097 | 0.012235
79.44 | 5.4664 | 0.057027 | 0.011995 | 302.4732 | 307.9396 | 0.1591 | 0.00052564 | 305.2064 | 2.7332 | 304.2953 | 1.0081 | 0.0090273 | 1.0083 | 0.0090294
79.46 | 3.6078 | 0.056431 | 0.011196 | 303.5734 | 307.1812 | -0.9411 | -0.0031092 | 305.3773 | 1.8039 | 304.776 | 1.0086 | 0.005958 | 1.0088 | 0.0059594
79.48 | 1.7219 | 0.056431 | 0.010396 | 304.3511 | 306.073 | -1.7188 | -0.0056786 | 305.2121 | 0.86096 | 304.9251 | 1.0081 | 0.0028436 | 1.0083 | 0.0028443
79.5 | -0.10933 | 0.055636 | 0.0095962 | 304.5184 | 304.4091 | -1.8861 | -0.0062314 | 304.4637 | -0.054664 | 304.482 | 1.0056 | -0.000181 | 1.0058 | -0.000181
79.52 | -2.1046 | 0.055636 | 0.0086512 | 305.2449 | 303.1403 | -2.6126 | -0.0086316 | 304.1926 | -1.0523 | 304.5434 | 1.0047 | -0.0034755 | 1.0049 | -0.0034763
79.54 | -3.8538 | 0.055636 | 0.0078515 | 306.0443 | 302.1905 | -3.412 | -0.011273 | 304.1174 | -1.9269 | 304.7597 | 1.0045 | -0.0063643 | 1.0047 | -0.0063657
79.56 | -5.6851 | 0.055239 | 0.0070518 | 306.7554 | 301.0703 | -4.1231 | -0.013622 | 303.9129 | -2.8425 | 304.8604 | 1.0038 | -0.0093884 | 1.004 | -0.0093906
79.58 | -7.3796 | 0.055239 | 0.0061794 | 307.1414 | 299.7618 | -4.5091 | -0.014897 | 303.4516 | -3.6898 | 304.6815 | 1.0023 | -0.012187 | 1.0025 | -0.01219
79.6 | -9.0196 | 0.054643 | 0.0053797 | 308.5297 | 299.5101 | -4.8974 | -0.01618 | 304.0199 | -4.5098 | 305.5232 | 1.0041 | -0.014895 | 1.0044 | -0.014898
79.62 | -10.5228 | 0.054643 | 0.00465 | 308.6754 | 298.1526 | -5.0431 | -0.016662 | 303.414 | -5.2614 | 305.1678 | 1.0021 | -0.017378 | 1.0024 | -0.017382
79.64 | -11.5341 | 0.054643 | 0.0041438 | 308.7531 | 297.219 | -5.1208 | -0.016918 | 302.9861 | -5.767 | 304.9084 | 1.0007 | -0.019048 | 1.0009 | -0.019052
79.66 | -12.846 | 0.054046 | 0.0034168 | 309.5587 | 296.7127 | -5.9264 | -0.01958 | 303.1357 | -6.423 | 305.2767 | 1.0012 | -0.021214 | 1.0014 | -0.021219
79.68 | -13.8027 | 0.054046 | 0.0028353 | 309.4594 | 295.6567 | -5.8271 | -0.019252 | 302.5581 | -6.9013 | 304.8585 | 0.9993 | -0.022794 | 0.99953 | -0.022799
79.7 | -14.2673 | 0.054046 | 0.0024718 | 309.4158 | 295.1485 | -5.7835 | -0.019108 | 302.2822 | -7.1336 | 304.66 | 0.99839 | -0.023561 | 0.99862 | -0.023567
79.72 | -14.9233 | 0.053649 | 0.0022537 | 309.4716 | 294.5483 | -5.8393 | -0.019292 | 302.01 | -7.4616 | 304.4972 | 0.99749 | -0.024645 | 0.99772 | -0.02465
79.74 | -15.0326 | 0.053649 | 0.0019629 | 309.4263 | 294.3937 | -5.794 | -0.019142 | 301.91 | -7.5163 | 304.4154 | 0.99716 | -0.024825 | 0.99739 | -0.024831
79.76 | -14.9233 | 0.053252 | 0.0019629 | 308.1403 | 293.217 | -5.508 | -0.018198 | 300.6787 | -7.4616 | 303.1659 | 0.9931 | -0.024645 | 0.99332 | -0.02465
79.78 | -14.7866 | 0.053252 | 0.0019629 | 307.9038 | 293.1172 | -5.2715 | -0.017416 | 300.5105 | -7.3933 | 302.9749 | 0.99254 | -0.024419 | 0.99276 | -0.024424
79.8 | -14.568 | 0.053252 | 0.0020356 | 307.0749 | 292.5069 | -4.4426 | -0.014678 | 299.7909 | -7.284 | 302.2189 | 0.99016 | -0.024058 | 0.99039 | -0.024063
79.82 | -13.9393 | 0.053053 | 0.0023991 | 307.3397 | 293.4004 | -4.7074 | -0.0156 | 300.37 | -6.9697 | 302.6933 | 0.99208 | -0.02302 | 0.9923 | -0.023025
79.84 | -13.092 | 0.053053 | 0.002908 | 306.8166 | 293.7246 | -4.1843 | -0.013824 | 300.2706 | -6.546 | 302.4526 | 0.99175 | -0.02162 | 0.99197 | -0.021625
79.86 | -11.6981 | 0.053252 | 0.0037076 | 306.0247 | 294.3266 | -3.3924 | -0.011208 | 300.1757 | -5.849 | 302.1253 | 0.99143 | -0.019319 | 0.99166 | -0.019323
79.88 | -10.4682 | 0.053252 | 0.0043619 | 305.6491 | 295.1809 | -3.0168 | -0.00997 | 300.415 | -5.2341 | 302.1597 | 0.99223 | -0.017287 | 0.99245 | -0.017291
79.9 | -8.9922 | 0.053252 | 0.0050889 | 305.0011 | 296.0089 | -2.3688 | -0.0078261 | 300.505 | -4.4961 | 302.0037 | 0.99252 | -0.01485 | 0.99275 | -0.014853
79.92 | -7.571 | 0.053649 | 0.0058886 | 303.8502 | 296.2792 | -1.2179 | -0.0040238 | 300.0647 | -3.7855 | 301.3265 | 0.99107 | -0.012503 | 0.99129 | -0.012506
79.94 | -5.6851 | 0.053649 | 0.006761 | 303.4661 | 297.781 | -0.8338 | -0.0027547 | 300.6236 | -2.8425 | 301.5711 | 0.99291 | -0.0093884 | 0.99314 | -0.0093906
79.96 | -3.8538 | 0.053649 | 0.0075607 | 302.478 | 298.6242 | 0.1543 | 0.00050978 | 300.5511 | -1.9269 | 301.1934 | 0.99267 | -0.0063643 | 0.9929 | -0.0063657
79.98 | -2.0226 | 0.054245 | 0.0083604 | 302.2153 | 300.1927 | 0.417 | 0.0013777 | 301.204 | -1.0113 | 301.5411 | 0.99483 | -0.0033401 | 0.99506 | -0.0033409
80 | -0.10933 | 0.054245 | 0.00916 | 301.3639 | 301.2546 | 1.2684 | 0.0041906 | 301.3092 | -0.054664 | 301.3275 | 0.99518 | -0.000181 | 0.9954 | -0.000181
80.02 | 1.8586 | 0.054841 | 0.010105 | 300.4752 | 302.3338 | 2.1571 | 0.0071267 | 301.4045 | 0.92929 | 301.0947 | 0.99549 | 0.0030693 | 0.99572 | 0.00307
80.04 | 3.5805 | 0.054841 | 0.010905 | 299.965 | 303.5455 | 2.6673 | 0.0088123 | 301.7552 | 1.7902 | 301.1585 | 0.99665 | 0.0059129 | 0.99688 | 0.0059142
80.06 | 5.4664 | 0.054841 | 0.011777 | 299.4969 | 304.9633 | 3.1354 | 0.010359 | 302.2301 | 2.7332 | 301.319 | 0.99822 | 0.0090273 | 0.99845 | 0.0090294
80.08 | 6.9697 | 0.055437 | 0.012577 | 298.9984 | 305.9681 | 3.6339 | 0.012006 | 302.4832 | 3.4848 | 301.3216 | 0.99906 | 0.01151 | 0.99928 | 0.011512
80.1 | 8.9102 | 0.055437 | 0.013449 | 298.7515 | 307.6617 | 3.8808 | 0.012822 | 303.2066 | 4.4551 | 301.7216 | 1.0014 | 0.014715 | 1.0017 | 0.014718
80.12 | 10.2495 | 0.056033 | 0.014176 | 297.5139 | 307.7634 | 4.1184 | 0.013607 | 302.6386 | 5.1247 | 300.9304 | 0.99957 | 0.016926 | 0.9998 | 0.01693
80.14 | 11.6981 | 0.056033 | 0.014831 | 296.8584 | 308.5565 | 4.7739 | 0.015772 | 302.7074 | 5.849 | 300.7578 | 0.9998 | 0.019319 | 1 | 0.019323
80.16 | 12.764 | 0.056033 | 0.015267 | 296.5778 | 309.3418 | 5.0545 | 0.016699 | 302.9598 | 6.382 | 300.8325 | 1.0006 | 0.021079 | 1.0009 | 0.021084
80.18 | 13.83 | 0.05663 | 0.015921 | 296.2571 | 310.0871 | 5.3752 | 0.017759 | 303.1721 | 6.915 | 300.8671 | 1.0013 | 0.022839 | 1.0016 | 0.022844
80.2 | 14.5953 | 0.05663 | 0.016285 | 296.3819 | 310.9772 | 5.2504 | 0.0173 | 303.6795 | 7.2976 | 301.247 | 1.003 | 0.024103 | 1.0032 | 0.024108
80.22 | 15.0053 | 0.05663 | 0.016575 | 296.2452 | 311.2505 | 5.3871 | 0.017798 | 303.7478 | 7.5026 | 301.247 | 1.0032 | 0.02478 | 1.0035 | 0.024786
80.24 | 15.2239 | 0.057226 | 0.016866 | 296.6049 | 311.8288 | 5.0274 | 0.0166 | 304.2169 | 7.612 | 301.6795 | 1.0048 | 0.025141 | 1.005 | 0.025147
80.26 | 15.2786 | 0.057226 | 0.017012 | 296.7238 | 312.0024 | 4.9085 | 0.016217 | 304.3631 | 7.6393 | 301.8167 | 1.0053 | 0.025231 | 1.0055 | 0.025237
80.28 | 15.1419 | 0.057424 | 0.017012 | 297.8291 | 312.971 | 4.8032 | 0.0159 | 305.4001 | 7.571 | 302.8764 | 1.0087 | 0.025006 | 1.0089 | 0.025011
80.3 | 14.7866 | 0.057424 | 0.016721 | 298.4202 | 313.2068 | 4.2121 | 0.013916 | 305.8135 | 7.3933 | 303.3491 | 1.0101 | 0.024419 | 1.0103 | 0.024424
80.32 | 13.8847 | 0.057424 | 0.016357 | 298.8061 | 312.6908 | 3.8262 | 0.012641 | 305.7484 | 6.9423 | 303.4343 | 1.0098 | 0.022929 | 1.0101 | 0.022935
80.34 | 13.0374 | 0.057623 | 0.01563 | 298.1339 | 311.1713 | 3.4984 | 0.011558 | 304.6526 | 6.5187 | 302.4797 | 1.0062 | 0.02153 | 1.0064 | 0.021535
80.36 | 11.9167 | 0.057623 | 0.015194 | 298.8486 | 310.7653 | 2.7837 | 0.0091969 | 304.807 | 5.9584 | 302.8208 | 1.0067 | 0.01968 | 1.007 | 0.019684
80.38 | 10.5501 | 0.057424 | 0.014394 | 300.4009 | 310.951 | 2.2314 | 0.0073722 | 305.676 | 5.2751 | 303.9176 | 1.0096 | 0.017423 | 1.0098 | 0.017427
80.4 | 9.1835 | 0.057424 | 0.013667 | 300.8531 | 310.0366 | 1.7792 | 0.0058782 | 305.4449 | 4.5918 | 303.9143 | 1.0088 | 0.015166 | 1.0091 | 0.015169
80.42 | 7.653 | 0.057424 | 0.01294 | 301.6413 | 309.2943 | 0.991 | 0.0032741 | 305.4678 | 3.8265 | 304.1923 | 1.0089 | 0.012638 | 1.0091 | 0.012641
80.44 | 5.767 | 0.056828 | 0.012141 | 302.4457 | 308.2127 | 0.1866 | 0.0006165 | 305.3292 | 2.8835 | 304.368 | 1.0085 | 0.0095238 | 1.0087 | 0.009526
80.46 | 4.0725 | 0.056828 | 0.0114 | 303.0189 | 307.0914 | -0.3866 | -0.0012773 | 305.0551 | 2.0362 | 304.3764 | 1.0076 | 0.0067254 | 1.0078 | 0.0067269
80.48 | 2.1866 | 0.056431 | 0.010541 | 303.844 | 306.0306 | -1.2117 | -0.0040033 | 304.9373 | 1.0933 | 304.5729 | 1.0072 | 0.0036109 | 1.0074 | 0.0036118
80.5 | 0.19132 | 0.056431 | 0.0096689 | 304.3768 | 304.5681 | -1.7445 | -0.0057636 | 304.4725 | 0.095662 | 304.4406 | 1.0056 | 0.00031596 | 1.0059 | 0.00031603
80.52 | -1.8312 | 0.056431 | 0.0088693 | 305.1813 | 303.3501 | -2.549 | -0.0084215 | 304.2657 | -0.91562 | 304.5709 | 1.0049 | -0.0030242 | 1.0052 | -0.0030248
80.54 | -3.8265 | 0.055636 | 0.00792 | 305.7482 | 301.9217 | -3.1159 | -0.010294 | 303.835 | -1.9132 | 304.4727 | 1.0035 | -0.0063191 | 1.0037 | -0.0063206
80.56 | -5.5757 | 0.055636 | 0.0071245 | 306.1703 | 300.5946 | -3.538 | -0.011689 | 303.3824 | -2.7879 | 304.3117 | 1.002 | -0.0092079 | 1.0023 | -0.00921
80.58 | -7.2703 | 0.055636 | 0.0063248 | 307.2906 | 300.0203 | -4.6583 | -0.01539 | 303.6554 | -3.6352 | 304.8672 | 1.0029 | -0.012006 | 1.0032 | -0.012009
80.6 | -8.9649 | 0.05504 | 0.0054524 | 307.3507 | 298.3858 | -4.7184 | -0.015589 | 302.8683 | -4.4824 | 304.3624 | 1.0003 | -0.014805 | 1.0006 | -0.014808
80.62 | -10.4408 | 0.05504 | 0.0047254 | 307.7978 | 297.357 | -5.1655 | -0.017066 | 302.5774 | -5.2204 | 304.3175 | 0.99937 | -0.017242 | 0.99959 | -0.017246
80.64 | -11.6708 | 0.054643 | 0.0041438 | 308.1226 | 296.4518 | -5.4903 | -0.018139 | 302.2872 | -5.8354 | 304.2323 | 0.99841 | -0.019273 | 0.99863 | -0.019278
80.66 | -12.846 | 0.054643 | 0.0034895 | 308.0545 | 295.2085 | -5.4222 | -0.017914 | 301.6315 | -6.423 | 303.7725 | 0.99624 | -0.021214 | 0.99647 | -0.021219
80.68 | -13.748 | 0.054643 | 0.0029807 | 308.4421 | 294.6941 | -5.8098 | -0.019195 | 301.5681 | -6.874 | 303.8594 | 0.99603 | -0.022704 | 0.99626 | -0.022709
80.7 | -14.404 | 0.054046 | 0.0026172 | 309.3361 | 294.9321 | -5.7038 | -0.018844 | 302.1341 | -7.202 | 304.5348 | 0.9979 | -0.023787 | 0.99813 | -0.023792
80.72 | -14.8686 | 0.054046 | 0.0023264 | 309.1501 | 294.2815 | -5.5178 | -0.01823 | 301.7158 | -7.4343 | 304.1939 | 0.99652 | -0.024554 | 0.99675 | -0.02456
80.74 | -15.0326 | 0.054046 | 0.0021083 | 309.1591 | 294.1265 | -5.5268 | -0.01826 | 301.6428 | -7.5163 | 304.1482 | 0.99628 | -0.024825 | 0.99651 | -0.024831
80.76 | -14.8686 | 0.053848 | 0.0020356 | 308.8964 | 294.0278 | -5.2641 | -0.017392 | 301.4621 | -7.4343 | 303.9402 | 0.99568 | -0.024554 | 0.99591 | -0.02456
80.78 | -14.7593 | 0.053848 | 0.0020356 | 308.3659 | 293.6066 | -4.7336 | -0.015639 | 300.9863 | -7.3796 | 303.4461 | 0.99411 | -0.024374 | 0.99434 | -0.024379
80.8 | -14.568 | 0.05345 | 0.0021083 | 308.2226 | 293.6546 | -4.5903 | -0.0152 | 300.9386 | -7.284 | 303.3666 | 0.99395 | -0.024058 | 0.99418 | -0.024063
80.82 | -13.8027 | 0.05345 | 0.0025445 | 308.1773 | 294.3746 | -4.545 | -0.015 | 301.276 | -6.9013 | 303.5764 | 0.99507 | -0.022794 | 0.99529 | -0.022799
80.84 | -13.0647 | 0.05345 | 0.00291 | 307.1268 | 294.0621 | -3.4945 | -0.0115 | 300.5945 | -6.5323 | 302.7719 | 0.99282 | -0.021575 | 0.99304 | -0.02158
80.86 | -11.8894 | 0.05345 | 0.0036349 | 307.1109 | 295.2215 | -3.4786 | -0.011493 | 301.1662 | -5.9447 | 303.1478 | 0.99471 | -0.019634 | 0.99493 | -0.019639
80.88 | -10.6048 | 0.05345 | 0.0043619 | 306.3073 | 295.7025 | -2.675 | -0.0088378 | 301.0049 | -5.3024 | 302.7724 | 0.99417 | -0.017513 | 0.9944 | -0.017517
80.9 | -9.0742 | 0.053848 | 0.0052343 | 304.9111 | 295.8369 | -2.2788 | -0.0075288 | 300.374 | -4.5371 | 301.8864 | 0.99209 | -0.014985 | 0.99231 | -0.014989
80.92 | -7.3796 | 0.053848 | 0.006034 | 303.8187 | 296.4391 | -1.1864 | -0.0039197 | 300.1289 | -3.6898 | 301.3588 | 0.99128 | -0.012187 | 0.9915 | -0.01219
80.94 | -5.7124 | 0.053848 | 0.006761 | 303.1954 | 297.483 | -0.5631 | -0.0018604 | 300.3392 | -2.8562 | 301.2913 | 0.99197 | -0.0094336 | 0.9922 | -0.0094357
80.96 | -3.7718 | 0.054643 | 0.0075607 | 302.1426 | 298.3708 | 0.4897 | 0.0016179 | 300.2567 | -1.8859 | 300.8853 | 0.9917 | -0.0062289 | 0.99193 | -0.0062303
80.98 | -2.0499 | 0.054643 | 0.0084331 | 302.0224 | 299.9725 | 0.6099 | 0.002015 | 300.9975 | -1.0249 | 301.3391 | 0.99415 | -0.0033853 | 0.99437 | -0.003386
81 | 0 | 0.054643 | 0.0092327 | 300.9952 | 300.9952 | 1.6371 | 0.0054087 | 300.9952 | 0 | 300.9952 | 0.99414 | 0 | 0.99437 | 0
81.02 | 1.8312 | 0.055239 | 0.010178 | 300.5164 | 302.3476 | 2.1159 | 0.0069906 | 301.432 | 0.91562 | 301.1268 | 0.99558 | 0.0030242 | 0.99581 | 0.0030248
81.04 | 3.6625 | 0.055239 | 0.01105 | 299.733 | 303.3955 | 2.8993 | 0.0095788 | 301.5642 | 1.8312 | 300.9538 | 0.99602 | 0.0060483 | 0.99625 | 0.0060497
81.06 | 5.4664 | 0.055636 | 0.01185 | 299.2244 | 304.6908 | 3.4079 | 0.011259 | 301.9576 | 2.7332 | 301.0465 | 0.99732 | 0.0090273 | 0.99755 | 0.0090294
81.08 | 7.1883 | 0.055636 | 0.012722 | 298.5641 | 305.7524 | 4.0682 | 0.013441 | 302.1583 | 3.5942 | 300.9602 | 0.99798 | 0.011871 | 0.99821 | 0.011874
81.1 | 8.9649 | 0.055636 | 0.013522 | 298.2542 | 307.2191 | 4.3781 | 0.014465 | 302.7366 | 4.4824 | 301.2425 | 0.99989 | 0.014805 | 1.0001 | 0.014808
81.12 | 10.2768 | 0.056431 | 0.014176 | 298.0545 | 308.3313 | 4.5778 | 0.015124 | 303.1929 | 5.1384 | 301.4801 | 1.0014 | 0.016971 | 1.0016 | 0.016975
81.14 | 11.7254 | 0.056431 | 0.014903 | 297.4725 | 309.1979 | 5.1598 | 0.017047 | 303.3352 | 5.8627 | 301.381 | 1.0019 | 0.019364 | 1.0021 | 0.019368
81.16 | 12.9554 | 0.056431 | 0.015485 | 297.2581 | 310.2135 | 5.3742 | 0.017756 | 303.7358 | 6.4777 | 301.5766 | 1.0032 | 0.021395 | 1.0034 | 0.0214
81.18 | 13.8573 | 0.057027 | 0.015921 | 296.1014 | 309.9587 | 5.5309 | 0.018273 | 303.0301 | 6.9287 | 300.7205 | 1.0009 | 0.022884 | 1.0011 | 0.022889
81.2 | 14.5133 | 0.057027 | 0.01643 | 295.8667 | 310.38 | 5.7656 | 0.019049 | 303.1233 | 7.2566 | 300.7045 | 1.0012 | 0.023968 | 1.0014 | 0.023973
81.22 | 15.0599 | 0.057424 | 0.016721 | 296.0646 | 311.1245 | 5.5677 | 0.018395 | 303.5946 | 7.53 | 301.0846 | 1.0027 | 0.02487 | 1.003 | 0.024876
81.24 | 15.1966 | 0.057424 | 0.016939 | 296.118 | 311.3146 | 5.5143 | 0.018218 | 303.7163 | 7.5983 | 301.1835 | 1.0031 | 0.025096 | 1.0034 | 0.025102
81.26 | 15.3332 | 0.057424 | 0.017084 | 296.5129 | 311.8461 | 5.1194 | 0.016914 | 304.1795 | 7.6666 | 301.624 | 1.0047 | 0.025322 | 1.0049 | 0.025327
81.28 | 15.1146 | 0.057822 | 0.017012 | 296.478 | 311.5926 | 5.1543 | 0.017029 | 304.0353 | 7.5573 | 301.5162 | 1.0042 | 0.024961 | 1.0044 | 0.024966
81.3 | 14.7593 | 0.057822 | 0.016793 | 297.1103 | 311.8696 | 4.522 | 0.01494 | 304.4899 | 7.3796 | 302.0301 | 1.0057 | 0.024374 | 1.0059 | 0.024379
81.32 | 13.9393 | 0.05802 | 0.01643 | 298.8617 | 312.801 | 3.7706 | 0.012457 | 305.8314 | 6.9697 | 303.5081 | 1.0101 | 0.02302 | 1.0103 | 0.023025
81.34 | 12.9007 | 0.05802 | 0.015848 | 299.1844 | 312.0851 | 3.4479 | 0.0114 | 305.6347 | 6.4503 | 303.4846 | 1.0095 | 0.021305 | 1.0097 | 0.021309
81.36 | 11.7801 | 0.05802 | 0.015194 | 299.6292 | 311.4093 | 3.0031 | 0.0099218 | 305.5192 | 5.89 | 303.5559 | 1.0091 | 0.019454 | 1.0093 | 0.019458
81.38 | 10.3588 | 0.05802 | 0.014467 | 300.4539 | 310.8127 | 2.1784 | 0.0071971 | 305.6333 | 5.1794 | 303.9068 | 1.0095 | 0.017107 | 1.0097 | 0.017111
81.4 | 9.1289 | 0.05802 | 0.013813 | 301.236 | 310.3649 | 1.3963 | 0.0046132 | 305.8004 | 4.5644 | 304.279 | 1.01 | 0.015076 | 1.0102 | 0.015079
81.42 | 7.2703 | 0.05802 | 0.013013 | 301.6914 | 308.9617 | 0.9409 | 0.0031086 | 305.3266 | 3.6352 | 304.1148 | 1.0084 | 0.012006 | 1.0087 | 0.012009
81.44 | 5.7124 | 0.057623 | 0.012286 | 302.5159 | 308.2283 | 0.1164 | 0.00038457 | 305.3721 | 2.8562 | 304.42 | 1.0086 | 0.0094336 | 1.0088 | 0.0094357
81.46 | 3.7718 | 0.057623 | 0.0115 | 303.0845 | 306.8563 | -0.4522 | -0.001494 | 304.9704 | 1.8859 | 304.3418 | 1.0073 | 0.0062289 | 1.0075 | 0.0062303
81.48 | 1.8312 | 0.056828 | 0.010541 | 303.8729 | 305.7041 | -1.2406 | -0.0040987 | 304.7885 | 0.91562 | 304.4833 | 1.0067 | 0.0030242 | 1.0069 | 0.0030248
81.5 | -0.27332 | 0.056828 | 0.0097416 | 304.421 | 304.1477 | -1.7887 | -0.0059096 | 304.2843 | -0.13666 | 304.3299 | 1.005 | -0.000451 | 1.0052 | -0.000451
81.52 | -2.0499 | 0.056828 | 0.0089419 | 305.0855 | 303.0356 | -2.4532 | -0.008105 | 304.0606 | -1.0249 | 304.4022 | 1.0043 | -0.0033853 | 1.0045 | -0.003386
81.54 | -3.7991 | 0.056232 | 0.00814 | 306.085 | 302.2859 | -3.4527 | -0.011407 | 304.1854 | -1.8996 | 304.8186 | 1.0047 | -0.006274 | 1.0049 | -0.0062754
81.56 | -5.767 | 0.056232 | 0.0071972 | 306.2817 | 300.5147 | -3.6494 | -0.012057 | 303.3982 | -2.8835 | 304.3594 | 1.0021 | -0.0095238 | 1.0023 | -0.009526
81.58 | -7.5163 | 0.056232 | 0.0063975 | 306.8901 | 299.3738 | -4.2578 | -0.014067 | 303.132 | -3.7581 | 304.3847 | 1.0012 | -0.012413 | 1.0014 | -0.012415
81.6 | -8.9102 | 0.055636 | 0.0055978 | 307.6337 | 298.7235 | -5.0014 | -0.016524 | 303.1786 | -4.4551 | 304.6636 | 1.0014 | -0.014715 | 1.0016 | -0.014718
81.62 | -10.3862 | 0.055636 | 0.0048708 | 307.6092 | 297.223 | -4.9769 | -0.016443 | 302.4161 | -5.1931 | 304.1471 | 0.99883 | -0.017152 | 0.99906 | -0.017156
81.64 | -11.6981 | 0.055239 | 0.0042165 | 308.8444 | 297.1463 | -5.2121 | -0.01722 | 302.9954 | -5.849 | 304.945 | 1.0007 | -0.019319 | 1.001 | -0.019323
81.66 | -12.682 | 0.055239 | 0.0036349 | 309.5095 | 296.8275 | -5.8772 | -0.019417 | 303.1685 | -6.341 | 305.2822 | 1.0013 | -0.020943 | 1.0015 | -0.020948
81.68 | -13.666 | 0.055239 | 0.0031987 | 309.057 | 295.391 | -5.4247 | -0.017922 | 302.224 | -6.833 | 304.5017 | 0.9982 | -0.022568 | 0.99843 | -0.022573
81.7 | -14.3766 | 0.054643 | 0.0026899 | 309.1091 | 294.7325 | -5.4768 | -0.018094 | 301.9208 | -7.1883 | 304.3169 | 0.9972 | -0.023742 | 0.99742 | -0.023747
81.72 | -14.5953 | 0.054643 | 0.0024718 | 309.1928 | 294.5975 | -5.5605 | -0.018371 | 301.8952 | -7.2976 | 304.3277 | 0.99711 | -0.024103 | 0.99734 | -0.024108
81.74 | -15.1146 | 0.054245 | 0.002181 | 309.4684 | 294.3538 | -5.8361 | -0.019282 | 301.9111 | -7.5573 | 304.4302 | 0.99717 | -0.024961 | 0.99739 | -0.024966
81.76 | -14.8413 | 0.054245 | 0.002181 | 309.0459 | 294.2046 | -5.4136 | -0.017886 | 301.6253 | -7.4206 | 304.0988 | 0.99622 | -0.024509 | 0.99645 | -0.024515
81.78 | -14.568 | 0.054245 | 0.002181 | 308.3098 | 293.7418 | -4.6775 | -0.015454 | 301.0258 | -7.284 | 303.4538 | 0.99424 | -0.024058 | 0.99447 | -0.024063
81.8 | -14.24 | 0.054046 | 0.0023264 | 308.1786 | 293.9386 | -4.5463 | -0.01502 | 301.0586 | -7.12 | 303.4319 | 0.99435 | -0.023516 | 0.99458 | -0.023522
81.82 | -13.8027 | 0.054046 | 0.0025445 | 308.1632 | 294.3605 | -4.5309 | -0.015 | 301.2619 | -6.9013 | 303.5623 | 0.99502 | -0.022794 | 0.99525 | -0.022799
81.84 | -13.1467 | 0.054046 | 0.0030533 | 307.6205 | 294.4738 | -3.9882 | -0.013176 | 301.0472 | -6.5733 | 303.2383 | 0.99431 | -0.021711 | 0.99454 | -0.021716
81.86 | -11.6161 | 0.054046 | 0.0037803 | 305.8211 | 294.205 | -3.1888 | -0.0105 | 300.0131 | -5.808 | 301.9491 | 0.9909 | -0.019183 | 0.99112 | -0.019187
81.88 | -10.3588 | 0.054046 | 0.00458 | 304.5723 | 294.2135 | -1.94 | -0.0064095 | 299.3929 | -5.1794 | 301.1194 | 0.98885 | -0.017107 | 0.98907 | -0.017111
81.9 | -8.8009 | 0.054444 | 0.0053797 | 304.3708 | 295.5699 | -1.7385 | -0.0057437 | 299.9703 | -4.4005 | 301.4372 | 0.99076 | -0.014534 | 0.99098 | -0.014537
81.92 | -7.2703 | 0.054444 | 0.006034 | 303.5345 | 296.2642 | -0.9022 | -0.0029807 | 299.8993 | -3.6352 | 301.1111 | 0.99052 | -0.012006 | 0.99075 | -0.012009
81.94 | -5.6851 | 0.054444 | 0.0068337 | 302.8964 | 297.2113 | -0.2641 | -0.00087254 | 300.0539 | -2.8425 | 301.0014 | 0.99103 | -0.0093884 | 0.99126 | -0.0093906
81.96 | -3.5532 | 0.05504 | 0.0078515 | 302.3341 | 298.7809 | 0.2982 | 0.00098521 | 300.5575 | -1.7766 | 301.1497 | 0.9927 | -0.0058678 | 0.99292 | -0.0058691
81.98 | -1.7766 | 0.05504 | 0.0085785 | 301.5128 | 299.7362 | 1.1195 | 0.0036987 | 300.6245 | -0.88829 | 300.9206 | 0.99292 | -0.0029339 | 0.99314 | -0.0029345
82 | -0.10933 | 0.055636 | 0.0093781 | 301.0871 | 300.9778 | 1.5452 | 0.0051051 | 301.0324 | -0.054664 | 301.0507 | 0.99426 | -0.000181 | 0.99449 | -0.000181
82.02 | 1.9679 | 0.055636 | 0.010178 | 300.5633 | 302.5312 | 2.069 | 0.0068357 | 301.5473 | 0.98395 | 301.2193 | 0.99596 | 0.0032498 | 0.99619 | 0.0032506
82.04 | 3.9631 | 0.055636 | 0.011196 | 299.5339 | 303.497 | 3.0984 | 0.010237 | 301.5155 | 1.9816 | 300.8549 | 0.99586 | 0.0065448 | 0.99608 | 0.0065463
82.06 | 5.4937 | 0.056232 | 0.011923 | 299.3261 | 304.8198 | 3.3062 | 0.010923 | 302.073 | 2.7469 | 301.1573 | 0.9977 | 0.0090725 | 0.99793 | 0.0090745
82.08 | 7.325 | 0.056232 | 0.012795 | 298.422 | 305.747 | 4.2103 | 0.01391 | 302.0845 | 3.6625 | 300.8637 | 0.99774 | 0.012097 | 0.99796 | 0.012099
82.1 | 9.0196 | 0.056232 | 0.013595 | 298.1629 | 307.1825 | 4.4694 | 0.014766 | 302.6727 | 4.5098 | 301.1694 | 0.99968 | 0.014895 | 0.99991 | 0.014898
82.12 | 10.2495 | 0.056828 | 0.014322 | 296.8989 | 307.1484 | 4.7334 | 0.015638 | 302.0236 | 5.1247 | 300.3154 | 0.99754 | 0.016926 | 0.99776 | 0.01693
82.14 | 11.6434 | 0.056828 | 0.014976 | 296.5987 | 308.2421 | 5.0336 | 0.01663 | 302.4204 | 5.8217 | 300.4798 | 0.99885 | 0.019228 | 0.99907 | 0.019233
82.16 | 12.8734 | 0.057424 | 0.015558 | 296.5613 | 309.4347 | 5.071 | 0.016754 | 302.998 | 6.4367 | 300.8524 | 1.0008 | 0.021259 | 1.001 | 0.021264
82.18 | 13.6933 | 0.057424 | 0.016066 | 296.3697 | 310.063 | 5.2626 | 0.017387 | 303.2164 | 6.8467 | 300.9341 | 1.0015 | 0.022613 | 1.0017 | 0.022619
82.2 | 14.404 | 0.057424 | 0.016503 | 296.1573 | 310.5613 | 5.475 | 0.018089 | 303.3593 | 7.202 | 300.9586 | 1.0019 | 0.023787 | 1.0022 | 0.023792
82.22 | 14.8413 | 0.05802 | 0.016866 | 296.0126 | 310.8539 | 5.6197 | 0.0186 | 303.4332 | 7.4206 | 300.9597 | 1.0022 | 0.024509 | 1.0024 | 0.024515
82.24 | 15.0873 | 0.05802 | 0.017012 | 296.3061 | 311.3934 | 5.3262 | 0.017597 | 303.8497 | 7.5436 | 301.3352 | 1.0036 | 0.024915 | 1.0038 | 0.024921
82.26 | 15.2512 | 0.05802 | 0.017157 | 296.5204 | 311.7717 | 5.1119 | 0.0169 | 304.146 | 7.6256 | 301.6042 | 1.0045 | 0.025186 | 1.0048 | 0.025192
82.28 | 14.8413 | 0.058418 | 0.017084 | 297.6962 | 312.5375 | 4.9361 | 0.016308 | 305.1168 | 7.4206 | 302.6433 | 1.0078 | 0.024509 | 1.008 | 0.024515
82.3 | 14.2673 | 0.058418 | 0.016866 | 298.5771 | 312.8444 | 4.0552 | 0.013398 | 305.7107 | 7.1336 | 303.3329 | 1.0097 | 0.023561 | 1.0099 | 0.023567
82.32 | 13.584 | 0.058418 | 0.016503 | 298.7993 | 312.3833 | 3.833 | 0.012664 | 305.5913 | 6.792 | 303.3273 | 1.0093 | 0.022433 | 1.0095 | 0.022438
82.34 | 12.7367 | 0.058418 | 0.015921 | 299.2948 | 312.0315 | 3.3375 | 0.011027 | 305.6632 | 6.3684 | 303.5404 | 1.0096 | 0.021034 | 1.0098 | 0.021038
82.36 | 11.5068 | 0.058418 | 0.015267 | 300.251 | 311.7578 | 2.3813 | 0.0078674 | 306.0044 | 5.7534 | 304.0866 | 1.0107 | 0.019003 | 1.0109 | 0.019007
82.38 | 10.1128 | 0.058418 | 0.01454 | 300.3969 | 310.5097 | 2.2354 | 0.0073854 | 305.4533 | 5.0564 | 303.7678 | 1.0089 | 0.016701 | 1.0091 | 0.016704
82.4 | 8.5822 | 0.058418 | 0.013813 | 300.6558 | 309.238 | 1.9765 | 0.00653 | 304.9469 | 4.2911 | 303.5165 | 1.0072 | 0.014173 | 1.0074 | 0.014176
82.42 | 7.079 | 0.05802 | 0.013086 | 301.6475 | 308.7265 | 0.9848 | 0.0032536 | 305.187 | 3.5395 | 304.0072 | 1.008 | 0.01169 | 1.0082 | 0.011693
82.44 | 5.3571 | 0.05802 | 0.012286 | 302.5573 | 307.9144 | 0.075 | 0.00024779 | 305.2358 | 2.6785 | 304.343 | 1.0081 | 0.0088468 | 1.0084 | 0.0088488
82.46 | 3.4438 | 0.05802 | 0.011486 | 303.1838 | 306.6276 | -0.5515 | -0.0018221 | 304.9057 | 1.7219 | 304.3317 | 1.0071 | 0.0056872 | 1.0073 | 0.0056885
82.48 | 1.8312 | 0.057424 | 0.010759 | 303.4348 | 305.266 | -0.8025 | -0.0026513 | 304.3504 | 0.91562 | 304.0452 | 1.0052 | 0.0030242 | 1.0055 | 0.0030248
82.5 | -0.027332 | 0.057424 | 0.0099597 | 304.2121 | 304.1848 | -1.5798 | -0.0052194 | 304.1984 | -0.013666 | 304.203 | 1.0047 | -4.51e-05 | 1.0049 | -4.51e-05
82.52 | -2.0226 | 0.057424 | 0.0089419 | 305.2847 | 303.2621 | -2.6524 | -0.0087631 | 304.2734 | -1.0113 | 304.6105 | 1.005 | -0.0033401 | 1.0052 | -0.0033409
82.54 | -3.8811 | 0.056828 | 0.0081423 | 305.6284 | 301.7473 | -2.9961 | -0.0098986 | 303.6878 | -1.9406 | 304.3347 | 1.003 | -0.0064094 | 1.0033 | -0.0064109
82.56 | -5.6031 | 0.056828 | 0.0072 | 306.2685 | 300.6654 | -3.6362 | -0.012013 | 303.467 | -2.8015 | 304.4008 | 1.0023 | -0.009253 | 1.0025 | -0.0092551
82.58 | -7.1883 | 0.056232 | 0.0065429 | 306.7736 | 299.5853 | -4.1413 | -0.013682 | 303.1794 | -3.5942 | 304.3775 | 1.0014 | -0.011871 | 1.0016 | -0.011874
82.6 | -8.8282 | 0.056232 | 0.0057432 | 307.1779 | 298.3497 | -4.5456 | -0.015018 | 302.7638 | -4.4141 | 304.2352 | 0.99998 | -0.014579 | 1.0002 | -0.014582
82.62 | -10.3588 | 0.056232 | 0.00502 | 307.5406 | 297.1818 | -4.9083 | -0.016216 | 302.3612 | -5.1794 | 304.0877 | 0.99865 | -0.017107 | 0.99888 | -0.017111
82.64 | -11.4521 | 0.055835 | 0.0043619 | 308.8193 | 297.3672 | -5.187 | -0.017137 | 303.0932 | -5.7261 | 305.0019 | 1.0011 | -0.018912 | 1.0013 | -0.018917
82.66 | -12.7094 | 0.055835 | 0.0036349 | 309.3719 | 296.6625 | -5.7396 | -0.018963 | 303.0172 | -6.3547 | 305.1354 | 1.0008 | -0.020989 | 1.001 | -0.020993
82.68 | -13.3927 | 0.055835 | 0.0032714 | 309.1979 | 295.8052 | -5.5656 | -0.018388 | 302.5016 | -6.6963 | 304.7337 | 0.99912 | -0.022117 | 0.99934 | -0.022122
82.7 | -14.0486 | 0.05504 | 0.0028353 | 308.5167 | 294.4681 | -5.8844 | -0.019441 | 301.4924 | -7.0243 | 303.8338 | 0.99578 | -0.0232 | 0.99601 | -0.023206
82.72 | -14.7046 | 0.05504 | 0.0024718 | 308.3381 | 293.6335 | -5.7058 | -0.018851 | 300.9858 | -7.3523 | 303.4366 | 0.99411 | -0.024284 | 0.99433 | -0.024289
82.74 | -14.6499 | 0.054841 | 0.0023991 | 308.3613 | 293.7114 | -5.729 | -0.018928 | 301.0363 | -7.325 | 303.478 | 0.99428 | -0.024193 | 0.9945 | -0.024199
82.76 | -14.7319 | 0.054841 | 0.0023264 | 308.2639 | 293.532 | -5.6316 | -0.0186 | 300.8979 | -7.366 | 303.3533 | 0.99382 | -0.024329 | 0.99404 | -0.024334
82.78 | -14.5133 | 0.054841 | 0.0023264 | 307.9056 | 293.3923 | -5.2733 | -0.017422 | 300.649 | -7.2566 | 303.0678 | 0.993 | -0.023968 | 0.99322 | -0.023973
82.8 | -14.0486 | 0.054643 | 0.0023991 | 308.3734 | 294.3248 | -4.7411 | -0.015664 | 301.3491 | -7.0243 | 303.6905 | 0.99531 | -0.0232 | 0.99554 | -0.023206
82.82 | -13.6113 | 0.054643 | 0.0027626 | 308.0444 | 294.4331 | -4.4121 | -0.0146 | 301.2387 | -6.8057 | 303.5073 | 0.99495 | -0.022478 | 0.99517 | -0.022483
82.84 | -12.7094 | 0.054444 | 0.0032714 | 306.6928 | 293.9834 | -4.0605 | -0.0134 | 300.3381 | -6.3547 | 302.4563 | 0.99197 | -0.020989 | 0.9922 | -0.020993
82.86 | -11.6434 | 0.054444 | 0.0039257 | 305.9199 | 294.2765 | -3.2876 | -0.0109 | 300.0982 | -5.8217 | 302.0388 | 0.99118 | -0.019228 | 0.9914 | -0.019233
82.88 | -9.9488 | 0.054444 | 0.0047254 | 304.9802 | 295.0314 | -2.3479 | -0.00776 | 300.0058 | -4.9744 | 301.6639 | 0.99087 | -0.01643 | 0.9911 | -0.016433
82.9 | -8.6916 | 0.054841 | 0.0054524 | 304.5679 | 295.8763 | -1.9356 | -0.0063949 | 300.2221 | -4.3458 | 301.6707 | 0.99159 | -0.014353 | 0.99181 | -0.014357
82.92 | -7.1336 | 0.054841 | 0.0061794 | 304.0854 | 296.9518 | -1.4531 | -0.0048008 | 300.5186 | -3.5668 | 301.7075 | 0.99257 | -0.011781 | 0.99279 | -0.011783
82.94 | -5.4664 | 0.054841 | 0.0069791 | 303.1794 | 297.713 | -0.5471 | -0.0018075 | 300.4462 | -2.7332 | 301.3573 | 0.99233 | -0.0090273 | 0.99255 | -0.0090294
82.96 | -3.5258 | 0.055636 | 0.0079242 | 302.3887 | 298.8629 | 0.2436 | 0.00080482 | 300.6258 | -1.7629 | 301.2134 | 0.99292 | -0.0058226 | 0.99315 | -0.0058239
82.98 | -1.9406 | 0.055636 | 0.0085785 | 301.8245 | 299.8839 | 0.8078 | 0.0026688 | 300.8542 | -0.97029 | 301.1776 | 0.99368 | -0.0032047 | 0.9939 | -0.0032054
83 | 0.32798 | 0.056033 | 0.0095962 | 301.0997 | 301.4277 | 1.5326 | 0.0050635 | 301.2637 | 0.16399 | 301.209 | 0.99503 | 0.000542 | 0.99525 | 0.000542
83.02 | 1.8039 | 0.056033 | 0.010396 | 300.477 | 302.2809 | 2.1553 | 0.0071208 | 301.379 | 0.90196 | 301.0783 | 0.99541 | 0.002979 | 0.99563 | 0.0029797
83.04 | 3.8265 | 0.056033 | 0.011268 | 300.1131 | 303.9396 | 2.5192 | 0.008323 | 302.0263 | 1.9132 | 301.3886 | 0.99755 | 0.0063191 | 0.99777 | 0.0063206
83.06 | 5.4117 | 0.05663 | 0.012068 | 299.3868 | 304.7985 | 3.2455 | 0.010723 | 302.0927 | 2.7059 | 301.1907 | 0.99777 | 0.0089371 | 0.99799 | 0.0089391
83.08 | 7.3523 | 0.05663 | 0.01294 | 298.9285 | 306.2808 | 3.7038 | 0.012237 | 302.6047 | 3.6762 | 301.3793 | 0.99946 | 0.012142 | 0.99968 | 0.012145
83.1 | 8.6096 | 0.057424 | 0.013667 | 297.7937 | 306.4033 | 3.8386 | 0.012682 | 302.0985 | 4.3048 | 300.6636 | 0.99779 | 0.014218 | 0.99801 | 0.014221
83.12 | 10.2222 | 0.057424 | 0.014467 | 297.1813 | 307.4035 | 4.451 | 0.014705 | 302.2924 | 5.1111 | 300.5887 | 0.99843 | 0.016881 | 0.99865 | 0.016885
83.14 | 11.5068 | 0.057424 | 0.015121 | 296.8927 | 308.3995 | 4.7396 | 0.015659 | 302.6461 | 5.7534 | 300.7283 | 0.99959 | 0.019003 | 0.99982 | 0.019007
83.16 | 12.5454 | 0.05802 | 0.015703 | 296.9034 | 309.4488 | 4.7289 | 0.015624 | 303.1761 | 6.2727 | 301.0852 | 1.0013 | 0.020718 | 1.0016 | 0.020722
83.18 | 13.2833 | 0.05802 | 0.016212 | 296.5798 | 309.8631 | 5.0525 | 0.016693 | 303.2215 | 6.6417 | 301.0076 | 1.0015 | 0.021936 | 1.0017 | 0.021941
83.2 | 14.076 | 0.05802 | 0.016575 | 296.8204 | 310.8964 | 4.8119 | 0.015898 | 303.8584 | 7.038 | 301.5124 | 1.0036 | 0.023245 | 1.0038 | 0.023251
83.22 | 14.486 | 0.058617 | 0.016939 | 297.7103 | 312.1963 | 4.922 | 0.016262 | 304.9533 | 7.243 | 302.539 | 1.0072 | 0.023922 | 1.0074 | 0.023928
83.24 | 14.8139 | 0.058617 | 0.017157 | 297.761 | 312.5749 | 4.8713 | 0.016094 | 305.168 | 7.407 | 302.699 | 1.0079 | 0.024464 | 1.0082 | 0.02447
83.26 | 14.8686 | 0.058815 | 0.017302 | 298.1097 | 312.9783 | 4.5226 | 0.014942 | 305.544 | 7.4343 | 303.0659 | 1.0092 | 0.024554 | 1.0094 | 0.02456
83.28 | 14.6499 | 0.058815 | 0.017302 | 298.1819 | 312.8318 | 4.4504 | 0.014703 | 305.5069 | 7.325 | 303.0652 | 1.009 | 0.024193 | 1.0093 | 0.024199
83.3 | 14.2126 | 0.058815 | 0.017012 | 298.5806 | 312.7932 | 4.0517 | 0.013386 | 305.6869 | 7.1063 | 303.3181 | 1.0096 | 0.023471 | 1.0099 | 0.023476
83.32 | 13.5567 | 0.059014 | 0.016575 | 298.9689 | 312.5256 | 3.6634 | 0.012103 | 305.7472 | 6.7783 | 303.4878 | 1.0098 | 0.022388 | 1.0101 | 0.022393
83.34 | 12.5181 | 0.059014 | 0.016066 | 299.8474 | 312.3655 | 2.7849 | 0.0092009 | 306.1064 | 6.259 | 304.0201 | 1.011 | 0.020673 | 1.0113 | 0.020677
83.36 | 11.5068 | 0.059014 | 0.015485 | 299.9374 | 311.4442 | 2.6949 | 0.0089035 | 305.6908 | 5.7534 | 303.773 | 1.0097 | 0.019003 | 1.0099 | 0.019007
83.38 | 10.3042 | 0.059014 | 0.014758 | 300.6719 | 310.9761 | 1.9604 | 0.0064769 | 305.824 | 5.1521 | 304.1066 | 1.0101 | 0.017017 | 1.0103 | 0.01702
83.4 | 8.6642 | 0.059014 | 0.013958 | 301.165 | 309.8292 | 1.4673 | 0.0048477 | 305.4971 | 4.3321 | 304.0531 | 1.009 | 0.014308 | 1.0092 | 0.014312
83.42 | 7.1063 | 0.058617 | 0.013231 | 301.8937 | 309 | 0.7386 | 0.0024402 | 305.4469 | 3.5532 | 304.2625 | 1.0088 | 0.011736 | 1.0091 | 0.011738
83.44 | 5.5757 | 0.058617 | 0.012504 | 302.4898 | 308.0655 | 0.1425 | 0.0004708 | 305.2777 | 2.7879 | 304.3484 | 1.0083 | 0.0092079 | 1.0085 | 0.00921
83.46 | 3.6625 | 0.058617 | 0.011632 | 303.4901 | 307.1526 | -0.8578 | -0.002834 | 305.3213 | 1.8312 | 304.7109 | 1.0084 | 0.0060483 | 1.0087 | 0.0060497
83.48 | 2.0226 | 0.05802 | 0.010832 | 303.7238 | 305.7464 | -1.0915 | -0.0036061 | 304.7351 | 1.0113 | 304.398 | 1.0065 | 0.0033401 | 1.0067 | 0.0033409
83.5 | 0.027332 | 0.05802 | 0.0099597 | 304.4686 | 304.4959 | -1.8363 | -0.0060668 | 304.4823 | 0.013666 | 304.4777 | 1.0057 | 4.51e-05 | 1.0059 | 4.51e-05
83.52 | -1.9406 | 0.057424 | 0.00916 | 305.0458 | 303.1052 | -2.4135 | -0.0079738 | 304.0755 | -0.97029 | 304.3989 | 1.0043 | -0.0032047 | 1.0045 | -0.0032054
83.54 | -3.6625 | 0.057424 | 0.00829 | 305.692 | 302.0295 | -3.0597 | -0.010109 | 303.8608 | -1.8312 | 304.4712 | 1.0036 | -0.0060483 | 1.0038 | -0.0060497
83.56 | -5.4391 | 0.057424 | 0.0074153 | 306.6351 | 301.196 | -4.0028 | -0.013225 | 303.9156 | -2.7195 | 304.8221 | 1.0038 | -0.0089822 | 1.004 | -0.0089842
83.58 | -7.0243 | 0.057027 | 0.0065429 | 306.8563 | 299.832 | -4.224 | -0.013955 | 303.3441 | -3.5122 | 304.5149 | 1.0019 | -0.0116 | 1.0021 | -0.011603
83.6 | -8.6642 | 0.057027 | 0.0058159 | 307.2806 | 298.6164 | -4.6483 | -0.015357 | 302.9485 | -4.3321 | 304.3925 | 1.0006 | -0.014308 | 1.0008 | -0.014312
83.62 | -10.0582 | 0.056431 | 0.0050162 | 307.8101 | 297.7519 | -5.1778 | -0.017107 | 302.781 | -5.0291 | 304.4574 | 1 | -0.01661 | 1.0003 | -0.016614
83.64 | -11.3701 | 0.056431 | 0.0044346 | 308.1917 | 296.8216 | -5.5594 | -0.018367 | 302.5066 | -5.6851 | 304.4017 | 0.99913 | -0.018777 | 0.99936 | -0.018781
83.66 | -12.3267 | 0.056431 | 0.003853 | 308.3358 | 296.0091 | -5.7035 | -0.018843 | 302.1724 | -6.1634 | 304.2269 | 0.99803 | -0.020357 | 0.99826 | -0.020361
83.68 | -13.256 | 0.055835 | 0.0033441 | 309.2585 | 296.0025 | -5.6262 | -0.018588 | 302.6305 | -6.628 | 304.8398 | 0.99954 | -0.021891 | 0.99977 | -0.021896
83.7 | -13.912 | 0.055835 | 0.0030533 | 309.4146 | 295.5026 | -5.7823 | -0.019104 | 302.4586 | -6.956 | 304.7773 | 0.99897 | -0.022975 | 0.9992 | -0.02298
83.72 | -14.486 | 0.055835 | 0.0026899 | 309.2889 | 294.8029 | -5.6566 | -0.018689 | 302.0459 | -7.243 | 304.4602 | 0.99761 | -0.023922 | 0.99784 | -0.023928
83.74 | -14.5953 | 0.055437 | 0.0024718 | 308.1611 | 293.5658 | -5.5288 | -0.018266 | 300.8635 | -7.2976 | 303.296 | 0.99371 | -0.024103 | 0.99393 | -0.024108
83.76 | -14.6226 | 0.055437 | 0.0023991 | 307.9185 | 293.2959 | -5.2862 | -0.017465 | 300.6072 | -7.3113 | 303.0443 | 0.99286 | -0.024148 | 0.99308 | -0.024154
83.78 | -14.4313 | 0.05504 | 0.0024718 | 307.7573 | 293.326 | -5.125 | -0.0169 | 300.5417 | -7.2156 | 302.9469 | 0.99264 | -0.023832 | 0.99287 | -0.023838
83.8 | -14.1033 | 0.05504 | 0.0025445 | 307.3587 | 293.2554 | -4.7264 | -0.015615 | 300.307 | -7.0517 | 302.6576 | 0.99187 | -0.023291 | 0.99209 | -0.023296
83.82 | -13.584 | 0.05504 | 0.002908 | 307.1221 | 293.5381 | -4.4898 | -0.0148 | 300.3301 | -6.792 | 302.5941 | 0.99194 | -0.022433 | 0.99217 | -0.022438
83.84 | -12.764 | 0.05504 | 0.0034895 | 306.634 | 293.87 | -4.0017 | -0.013221 | 300.252 | -6.382 | 302.3793 | 0.99169 | -0.021079 | 0.99191 | -0.021084
83.86 | -11.5614 | 0.05504 | 0.0041438 | 305.9474 | 294.386 | -3.3151 | -0.010953 | 300.1667 | -5.7807 | 302.0936 | 0.99141 | -0.019093 | 0.99163 | -0.019097
83.88 | -10.2495 | 0.05504 | 0.0047254 | 305.447 | 295.1975 | -2.8147 | -0.0092993 | 300.3223 | -5.1247 | 302.0305 | 0.99192 | -0.016926 | 0.99214 | -0.01693
83.9 | -8.6369 | 0.055239 | 0.0056 | 304.7408 | 296.1039 | -2.1085 | -0.0069662 | 300.4223 | -4.3185 | 301.8618 | 0.99225 | -0.014263 | 0.99247 | -0.014266
83.92 | -7.3523 | 0.055239 | 0.0063975 | 304.2542 | 296.9019 | -1.6219 | -0.0053585 | 300.578 | -3.6762 | 301.8034 | 0.99276 | -0.012142 | 0.99299 | -0.012145
83.94 | -5.6031 | 0.056033 | 0.0071972 | 303.4661 | 297.863 | -0.8338 | -0.0027547 | 300.6646 | -2.8015 | 301.5984 | 0.99305 | -0.009253 | 0.99327 | -0.0092551
83.96 | -3.7991 | 0.056033 | 0.0079969 | 302.6296 | 298.8305 | 0.0027 | 8.9204e-06 | 300.73 | -1.8996 | 301.3632 | 0.99327 | -0.006274 | 0.99349 | -0.0062754
83.98 | -2.4325 | 0.056033 | 0.0087966 | 302.5848 | 300.1523 | 0.0475 | 0.00015693 | 301.3685 | -1.2163 | 301.774 | 0.99537 | -0.0040172 | 0.9956 | -0.0040181
84 | -0.32798 | 0.056431 | 0.0096689 | 301.6678 | 301.3398 | 0.9645 | 0.0031866 | 301.5038 | -0.16399 | 301.5585 | 0.99582 | -0.000542 | 0.99605 | -0.000542
84.02 | 1.4486 | 0.056431 | 0.010541 | 300.4929 | 301.9415 | 2.1394 | 0.0070682 | 301.2172 | 0.7243 | 300.9758 | 0.99487 | 0.0023922 | 0.9951 | 0.0023928
84.04 | 3.3618 | 0.057226 | 0.0113 | 300.4274 | 303.7892 | 2.2049 | 0.0072846 | 302.1083 | 1.6809 | 301.548 | 0.99782 | 0.0055518 | 0.99804 | 0.0055531
84.06 | 5.2204 | 0.057226 | 0.012213 | 299.7026 | 304.923 | 2.9297 | 0.0096793 | 302.3128 | 2.6102 | 301.4427 | 0.99849 | 0.0086211 | 0.99872 | 0.0086231
84.08 | 6.915 | 0.057226 | 0.013086 | 299.1644 | 306.0794 | 3.4679 | 0.011457 | 302.6219 | 3.4575 | 301.4694 | 0.99951 | 0.01142 | 0.99974 | 0.011422
84.1 | 8.4729 | 0.057822 | 0.013813 | 299.0739 | 307.5468 | 3.5584 | 0.011756 | 303.3104 | 4.2365 | 301.8982 | 1.0018 | 0.013992 | 1.002 | 0.013996
84.12 | 9.9762 | 0.057822 | 0.014612 | 298.4704 | 308.4466 | 4.1619 | 0.01375 | 303.4585 | 4.9881 | 301.7958 | 1.0023 | 0.016475 | 1.0025 | 0.016479
84.14 | 11.2881 | 0.057822 | 0.015194 | 297.9264 | 309.2145 | 4.7059 | 0.015548 | 303.5705 | 5.6441 | 301.6891 | 1.0026 | 0.018641 | 1.0029 | 0.018646
84.16 | 12.4087 | 0.058418 | 0.015848 | 297.0888 | 309.4975 | 4.5435 | 0.015011 | 303.2932 | 6.2044 | 301.225 | 1.0017 | 0.020492 | 1.002 | 0.020497
84.18 | 13.3927 | 0.058418 | 0.016357 | 296.5987 | 309.9914 | 5.0336 | 0.01663 | 303.295 | 6.6963 | 301.0629 | 1.0017 | 0.022117 | 1.002 | 0.022122
84.2 | 14.1033 | 0.059014 | 0.016648 | 297.6485 | 311.7518 | 4.9838 | 0.016466 | 304.7002 | 7.0517 | 302.3496 | 1.0064 | 0.023291 | 1.0066 | 0.023296
84.22 | 14.5406 | 0.059014 | 0.017084 | 297.57 | 312.1106 | 5.0623 | 0.016725 | 304.8403 | 7.2703 | 302.4169 | 1.0068 | 0.024013 | 1.0071 | 0.024018
84.24 | 14.8139 | 0.059014 | 0.017302 | 297.3727 | 312.1866 | 5.2596 | 0.0174 | 304.7797 | 7.407 | 302.3107 | 1.0066 | 0.024464 | 1.0069 | 0.02447
84.26 | 15.0873 | 0.059213 | 0.017448 | 297.6682 | 312.7555 | 4.9641 | 0.016401 | 305.2118 | 7.5436 | 302.6973 | 1.0081 | 0.024915 | 1.0083 | 0.024921
84.28 | 14.6499 | 0.059213 | 0.017302 | 298.0049 | 312.6548 | 4.6274 | 0.0153 | 305.3299 | 7.325 | 302.8882 | 1.0085 | 0.024193 | 1.0087 | 0.024199
84.3 | 14.322 | 0.05961 | 0.017157 | 298.6022 | 312.9242 | 4.0301 | 0.013315 | 305.7632 | 7.161 | 303.3762 | 1.0099 | 0.023652 | 1.0101 | 0.023657
84.32 | 13.6933 | 0.05961 | 0.016648 | 298.9575 | 312.6508 | 3.6748 | 0.012141 | 305.8042 | 6.8467 | 303.5219 | 1.01 | 0.022613 | 1.0103 | 0.022619
84.34 | 12.6274 | 0.05961 | 0.016139 | 299.4038 | 312.0312 | 3.2285 | 0.010666 | 305.7175 | 6.3137 | 303.6129 | 1.0097 | 0.020853 | 1.01 | 0.020858
84.36 | 11.8074 | 0.05961 | 0.015558 | 299.8303 | 311.6377 | 2.802 | 0.0092574 | 305.734 | 5.9037 | 303.7661 | 1.0098 | 0.019499 | 1.01 | 0.019503
84.38 | 10.3315 | 0.05961 | 0.014758 | 300.8549 | 311.1864 | 1.7774 | 0.0058722 | 306.0206 | 5.1657 | 304.2987 | 1.0107 | 0.017062 | 1.011 | 0.017066
84.4 | 9.1016 | 0.059213 | 0.014176 | 301.0707 | 310.1723 | 1.5616 | 0.0051593 | 305.6215 | 4.5508 | 304.1046 | 1.0094 | 0.015031 | 1.0096 | 0.015034
84.42 | 7.3796 | 0.059213 | 0.013304 | 301.6708 | 309.0504 | 0.9615 | 0.0031766 | 305.3606 | 3.6898 | 304.1307 | 1.0086 | 0.012187 | 1.0088 | 0.01219
84.44 | 5.7124 | 0.059213 | 0.012504 | 302.5289 | 308.2413 | 0.1034 | 0.00034162 | 305.3851 | 2.8562 | 304.433 | 1.0086 | 0.0094336 | 1.0089 | 0.0094357
84.46 | 4.0178 | 0.058617 | 0.011777 | 303.1961 | 307.2139 | -0.5638 | -0.0018627 | 305.205 | 2.0089 | 304.5354 | 1.008 | 0.0066351 | 1.0083 | 0.0066366
84.48 | 2.1046 | 0.058617 | 0.0109 | 303.9518 | 306.0564 | -1.3195 | -0.0043594 | 305.0041 | 1.0523 | 304.6533 | 1.0074 | 0.0034755 | 1.0076 | 0.0034763
84.5 | 0.35532 | 0.058617 | 0.010178 | 304.4147 | 304.77 | -1.7824 | -0.0058888 | 304.5924 | 0.17766 | 304.5331 | 1.006 | 0.000587 | 1.0062 | 0.000587
84.52 | -1.7766 | 0.058219 | 0.0092327 | 305.2643 | 303.4877 | -2.632 | -0.0086957 | 304.376 | -0.88829 | 304.6721 | 1.0053 | -0.0029339 | 1.0055 | -0.0029345
84.54 | -3.5258 | 0.058219 | 0.00829 | 305.8844 | 302.3586 | -3.2521 | -0.010744 | 304.1215 | -1.7629 | 304.7091 | 1.0045 | -0.0058226 | 1.0047 | -0.0058239
84.56 | -5.1931 | 0.057623 | 0.00749 | 306.3903 | 301.1972 | -3.758 | -0.012416 | 303.7938 | -2.5965 | 304.6593 | 1.0034 | -0.008576 | 1.0036 | -0.0085779
84.58 | -6.751 | 0.057623 | 0.006761 | 306.8268 | 300.0758 | -4.1945 | -0.013858 | 303.4513 | -3.3755 | 304.5765 | 1.0023 | -0.011149 | 1.0025 | -0.011151
84.6 | -8.5549 | 0.057623 | 0.0058159 | 307.5779 | 299.023 | -4.9456 | -0.016339 | 303.3004 | -4.2775 | 304.7263 | 1.0018 | -0.014128 | 1.002 | -0.014131
84.62 | -9.9762 | 0.057027 | 0.00523 | 308.8768 | 298.9006 | -5.2445 | -0.017327 | 303.8887 | -4.9881 | 305.5514 | 1.0037 | -0.016475 | 1.0039 | -0.016479
84.64 | -11.1788 | 0.057027 | 0.00458 | 309.3196 | 298.1408 | -5.6873 | -0.01879 | 303.7302 | -5.5894 | 305.5933 | 1.0032 | -0.018461 | 1.0034 | -0.018465
84.66 | -12.4087 | 0.05663 | 0.0039257 | 309.2081 | 296.7994 | -5.5758 | -0.018422 | 303.0037 | -6.2044 | 305.0719 | 1.0008 | -0.020492 | 1.001 | -0.020497
84.68 | -13.1194 | 0.05663 | 0.00349 | 309.2757 | 296.1563 | -5.6434 | -0.018645 | 302.716 | -6.5597 | 304.9026 | 0.99983 | -0.021666 | 1.0001 | -0.021671
84.7 | -13.912 | 0.05663 | 0.003126 | 309.3895 | 295.4775 | -5.7572 | -0.019021 | 302.4335 | -6.956 | 304.7522 | 0.99889 | -0.022975 | 0.99912 | -0.02298
84.72 | -14.3493 | 0.056033 | 0.0027626 | 308.4911 | 294.1418 | -5.8588 | -0.019357 | 301.3165 | -7.1746 | 303.708 | 0.9952 | -0.023697 | 0.99543 | -0.023702
84.74 | -14.7593 | 0.056033 | 0.0025445 | 308.3325 | 293.5732 | -5.7002 | -0.018833 | 300.9529 | -7.3796 | 303.4127 | 0.994 | -0.024374 | 0.99423 | -0.024379
84.76 | -14.6226 | 0.056033 | 0.0025445 | 308.0415 | 293.4189 | -5.4092 | -0.0179 | 300.7302 | -7.3113 | 303.1673 | 0.99327 | -0.024148 | 0.99349 | -0.024154
84.78 | -14.5406 | 0.055835 | 0.0026172 | 307.7585 | 293.2179 | -5.1262 | -0.0169 | 300.4882 | -7.2703 | 302.9116 | 0.99247 | -0.024013 | 0.99269 | -0.024018
84.8 | -14.1853 | 0.055835 | 0.0027626 | 307.1939 | 293.0086 | -4.5616 | -0.015071 | 300.1012 | -7.0927 | 302.4655 | 0.99119 | -0.023426 | 0.99141 | -0.023431
84.82 | -13.8847 | 0.055636 | 0.0029807 | 307.2704 | 293.3857 | -4.6381 | -0.015324 | 300.3281 | -6.9423 | 302.6422 | 0.99194 | -0.022929 | 0.99216 | -0.022935
84.84 | -13.0647 | 0.055636 | 0.0034895 | 306.327 | 293.2623 | -3.6947 | -0.0122 | 299.7947 | -6.5323 | 301.9721 | 0.99018 | -0.021575 | 0.9904 | -0.02158
84.86 | -11.8074 | 0.055636 | 0.0042892 | 305.9676 | 294.1602 | -3.3353 | -0.011019 | 300.0639 | -5.9037 | 302.0318 | 0.99107 | -0.019499 | 0.99129 | -0.019503
84.88 | -10.6595 | 0.055636 | 0.0049435 | 305.4855 | 294.826 | -2.8532 | -0.00943 | 300.1558 | -5.3297 | 301.9323 | 0.99137 | -0.017603 | 0.99159 | -0.017607
84.9 | -9.1835 | 0.055636 | 0.0057432 | 304.7034 | 295.5199 | -2.0711 | -0.0068426 | 300.1116 | -4.5918 | 301.6422 | 0.99122 | -0.015166 | 0.99145 | -0.015169
84.92 | -7.6803 | 0.055636 | 0.0064702 | 304.3437 | 296.6634 | -1.7114 | -0.0056542 | 300.5036 | -3.8401 | 301.7836 | 0.99252 | -0.012683 | 0.99274 | -0.012686
84.94 | -6.0404 | 0.056232 | 0.00727 | 303.7809 | 297.7405 | -1.1486 | -0.0037948 | 300.7607 | -3.0202 | 301.7674 | 0.99337 | -0.0099752 | 0.99359 | -0.0099775
84.96 | -3.9905 | 0.056232 | 0.0081423 | 302.8046 | 298.8141 | -0.1723 | -0.00056925 | 300.8094 | -1.9952 | 301.4744 | 0.99353 | -0.00659 | 0.99375 | -0.0065914
84.98 | -2.3232 | 0.057027 | 0.0089419 | 302.1484 | 299.8252 | 0.4839 | 0.0015987 | 300.9868 | -1.1616 | 301.374 | 0.99411 | -0.0038366 | 0.99434 | -0.0038375
85 | -0.38265 | 0.057027 | 0.0097416 | 301.4398 | 301.0572 | 1.1925 | 0.0039398 | 301.2485 | -0.19132 | 301.3123 | 0.99498 | -0.000632 | 0.9952 | -0.000632
85.02 | 1.5579 | 0.057027 | 0.010687 | 300.9408 | 302.4987 | 1.6915 | 0.0055885 | 301.7198 | 0.77896 | 301.4601 | 0.99653 | 0.0025728 | 0.99676 | 0.0025734
85.04 | 3.4712 | 0.057623 | 0.011559 | 300.0463 | 303.5175 | 2.586 | 0.0085437 | 301.7819 | 1.7356 | 301.2034 | 0.99674 | 0.0057324 | 0.99696 | 0.0057337
85.06 | 5.2204 | 0.057623 | 0.012359 | 299.3781 | 304.5985 | 3.2542 | 0.010751 | 301.9883 | 2.6102 | 301.1182 | 0.99742 | 0.0086211 | 0.99765 | 0.0086231
85.08 | 6.915 | 0.058219 | 0.013158 | 299.1718 | 306.0868 | 3.4605 | 0.011433 | 302.6293 | 3.4575 | 301.4768 | 0.99954 | 0.01142 | 0.99976 | 0.011422
85.1 | 8.6096 | 0.058219 | 0.013958 | 298.6988 | 307.3084 | 3.9335 | 0.012996 | 303.0036 | 4.3048 | 301.5687 | 1.0008 | 0.014218 | 1.001 | 0.014221
85.12 | 9.9762 | 0.058219 | 0.014758 | 298.5021 | 308.4783 | 4.1302 | 0.013646 | 303.4902 | 4.9881 | 301.8275 | 1.0024 | 0.016475 | 1.0026 | 0.016479
85.14 | 11.3154 | 0.058815 | 0.015339 | 297.8995 | 309.2149 | 4.7328 | 0.015636 | 303.5572 | 5.6577 | 301.6713 | 1.0026 | 0.018687 | 1.0028 | 0.018691
85.16 | 12.4907 | 0.058815 | 0.015921 | 297.8849 | 310.3756 | 4.7474 | 0.015685 | 304.1303 | 6.2454 | 302.0485 | 1.0045 | 0.020627 | 1.0047 | 0.020632
85.18 | 13.3653 | 0.058815 | 0.01643 | 297.8947 | 311.26 | 4.7376 | 0.015652 | 304.5774 | 6.6827 | 302.3498 | 1.006 | 0.022072 | 1.0062 | 0.022077
85.2 | 14.2673 | 0.059213 | 0.016866 | 297.7894 | 312.0567 | 4.8429 | 0.016 | 304.923 | 7.1336 | 302.5452 | 1.0071 | 0.023561 | 1.0073 | 0.023567
85.22 | 14.7319 | 0.059213 | 0.017157 | 298.0729 | 312.8048 | 4.5594 | 0.0151 | 305.4389 | 7.366 | 302.9835 | 1.0088 | 0.024329 | 1.009 | 0.024334
85.24 | 14.9233 | 0.059809 | 0.017375 | 297.7195 | 312.6428 | 4.9128 | 0.016231 | 305.1811 | 7.4616 | 302.6939 | 1.008 | 0.024645 | 1.0082 | 0.02465
85.26 | 15.1146 | 0.059809 | 0.017448 | 298.1673 | 313.2819 | 4.465 | 0.014752 | 305.7246 | 7.5573 | 303.2055 | 1.0098 | 0.024961 | 1.01 | 0.024966
85.28 | 15.0053 | 0.059809 | 0.017448 | 298.3649 | 313.3702 | 4.2674 | 0.014099 | 305.8675 | 7.5026 | 303.3667 | 1.0102 | 0.02478 | 1.0105 | 0.024786
85.3 | 14.4586 | 0.060007 | 0.01723 | 298.6769 | 313.1355 | 3.9554 | 0.013068 | 305.9062 | 7.2293 | 303.4964 | 1.0104 | 0.023877 | 1.0106 | 0.023883
85.32 | 13.7753 | 0.060007 | 0.016866 | 299.056 | 312.8313 | 3.5763 | 0.0118 | 305.9437 | 6.8877 | 303.6478 | 1.0105 | 0.022749 | 1.0107 | 0.022754
85.34 | 12.9554 | 0.060007 | 0.016285 | 299.4516 | 312.407 | 3.1807 | 0.010509 | 305.9293 | 6.4777 | 303.7701 | 1.0104 | 0.021395 | 1.0107 | 0.0214
85.36 | 11.7528 | 0.060007 | 0.015558 | 300.2933 | 312.0461 | 2.339 | 0.0077277 | 306.1697 | 5.8764 | 304.2109 | 1.0112 | 0.019409 | 1.0115 | 0.019413
85.38 | 10.6321 | 0.060007 | 0.014903 | 301.0687 | 311.7008 | 1.5636 | 0.0051659 | 306.3848 | 5.3161 | 304.6127 | 1.0119 | 0.017558 | 1.0122 | 0.017562
85.4 | 9.1562 | 0.05961 | 0.014176 | 301.5341 | 310.6903 | 1.0982 | 0.0036283 | 306.1122 | 4.5781 | 304.5862 | 1.011 | 0.015121 | 1.0113 | 0.015124
85.42 | 7.571 | 0.05961 | 0.013377 | 301.9439 | 309.5149 | 0.6884 | 0.0022744 | 305.7294 | 3.7855 | 304.4676 | 1.0098 | 0.012503 | 1.01 | 0.012506
85.44 | 5.7397 | 0.05961 | 0.01265 | 302.6755 | 308.4152 | -0.0432 | -0.00014273 | 305.5454 | 2.8699 | 304.5887 | 1.0092 | 0.0094787 | 1.0094 | 0.0094808
85.46 | 3.9358 | 0.059014 | 0.01185 | 303.5714 | 307.5072 | -0.9391 | -0.0031026 | 305.5393 | 1.9679 | 304.8833 | 1.0092 | 0.0064997 | 1.0094 | 0.0065012
85.48 | 2.2959 | 0.059014 | 0.01105 | 304.0107 | 306.3066 | -1.3784 | -0.004554 | 305.1586 | 1.1479 | 304.776 | 1.0079 | 0.0037915 | 1.0081 | 0.0037923
85.5 | 0.13666 | 0.058617 | 0.010105 | 304.8425 | 304.9792 | -2.2102 | -0.0073022 | 304.9108 | 0.06833 | 304.8881 | 1.0071 | 0.000226 | 1.0073 | 0.000226
85.52 | -1.6673 | 0.058617 | 0.0093054 | 305.2828 | 303.6155 | -2.6505 | -0.0087568 | 304.4492 | -0.83363 | 304.727 | 1.0055 | -0.0027533 | 1.0058 | -0.002754
85.54 | -3.4165 | 0.058617 | 0.00843 | 306.1855 | 302.769 | -3.5532 | -0.011739 | 304.4773 | -1.7082 | 305.0467 | 1.0056 | -0.0056421 | 1.0059 | -0.0056434
85.56 | -5.2204 | 0.05802 | 0.00756 | 306.4698 | 301.2494 | -3.8375 | -0.012678 | 303.8596 | -2.6102 | 304.7297 | 1.0036 | -0.0086211 | 1.0038 | -0.0086231
85.58 | -6.7237 | 0.05802 | 0.0068337 | 306.9555 | 300.2318 | -4.3232 | -0.014283 | 303.5937 | -3.3618 | 304.7143 | 1.0027 | -0.011104 | 1.003 | -0.011106
85.6 | -8.6642 | 0.05802 | 0.0059613 | 307.4829 | 298.8187 | -4.8506 | -0.016026 | 303.1508 | -4.3321 | 304.5948 | 1.0013 | -0.014308 | 1.0015 | -0.014312
85.62 | -9.8668 | 0.057424 | 0.0053797 | 307.6844 | 297.8176 | -5.0521 | -0.016691 | 302.751 | -4.9334 | 304.3955 | 0.99994 | -0.016294 | 1.0002 | -0.016298
85.64 | -11.3701 | 0.057424 | 0.00458 | 308.2442 | 296.8741 | -5.6119 | -0.018541 | 302.5591 | -5.6851 | 304.4542 | 0.99931 | -0.018777 | 0.99953 | -0.018781
85.66 | -12.2447 | 0.057027 | 0.0039984 | 308.1507 | 295.906 | -5.5184 | -0.018232 | 302.0283 | -6.1224 | 304.0691 | 0.99755 | -0.020221 | 0.99778 | -0.020226
85.68 | -13.0647 | 0.057027 | 0.0035622 | 308.3969 | 295.3322 | -5.7646 | -0.019045 | 301.8646 | -6.5323 | 304.042 | 0.99701 | -0.021575 | 0.99724 | -0.02158
85.7 | -13.912 | 0.057027 | 0.003126 | 308.5787 | 294.6667 | -5.9464 | -0.019646 | 301.6227 | -6.956 | 303.9414 | 0.99621 | -0.022975 | 0.99644 | -0.02298
85.72 | -14.4313 | 0.056431 | 0.0028353 | 308.3442 | 293.9129 | -5.7119 | -0.018871 | 301.1286 | -7.2156 | 303.5338 | 0.99458 | -0.023832 | 0.99481 | -0.023838
85.74 | -14.8413 | 0.056431 | 0.0025445 | 308.4975 | 293.6562 | -5.8652 | -0.019378 | 301.0769 | -7.4206 | 303.5504 | 0.99441 | -0.024509 | 0.99464 | -0.024515
85.76 | -14.7046 | 0.056232 | 0.0026899 | 308.2286 | 293.524 | -5.5963 | -0.018489 | 300.8763 | -7.3523 | 303.3271 | 0.99375 | -0.024284 | 0.99397 | -0.024289
85.78 | -14.4586 | 0.056232 | 0.0025445 | 308.1403 | 293.6817 | -5.508 | -0.0182 | 300.911 | -7.2293 | 303.3208 | 0.99386 | -0.023877 | 0.99409 | -0.023883
85.8 | -14.3493 | 0.056232 | 0.0026899 | 307.7429 | 293.3936 | -5.1106 | -0.016885 | 300.5683 | -7.1746 | 302.9598 | 0.99273 | -0.023697 | 0.99296 | -0.023702
85.82 | -13.8847 | 0.056033 | 0.0029807 | 307.1548 | 293.2701 | -4.5225 | -0.0149 | 300.2125 | -6.9423 | 302.5266 | 0.99156 | -0.022929 | 0.99178 | -0.022935
85.84 | -13.0647 | 0.056033 | 0.0034895 | 306.9447 | 293.88 | -4.3124 | -0.0142 | 300.4124 | -6.5323 | 302.5898 | 0.99222 | -0.021575 | 0.99244 | -0.02158
85.86 | -11.9714 | 0.056033 | 0.0042892 | 306.3351 | 294.3637 | -3.7028 | -0.0122 | 300.3494 | -5.9857 | 302.3446 | 0.99201 | -0.01977 | 0.99223 | -0.019774
85.88 | -10.7688 | 0.056033 | 0.0050162 | 305.5438 | 294.775 | -2.9115 | -0.0096191 | 300.1594 | -5.3844 | 301.9542 | 0.99138 | -0.017784 | 0.9916 | -0.017788
85.9 | -9.1016 | 0.056033 | 0.00582 | 304.7034 | 295.6018 | -2.0711 | -0.0068426 | 300.1526 | -4.5508 | 301.6695 | 0.99136 | -0.015031 | 0.99158 | -0.015034
85.92 | -7.7623 | 0.05663 | 0.0065429 | 304.0798 | 296.3175 | -1.4475 | -0.0047823 | 300.1987 | -3.8811 | 301.4924 | 0.99151 | -0.012819 | 0.99173 | -0.012822
85.94 | -5.931 | 0.05663 | 0.00742 | 303.8239 | 297.8929 | -1.1916 | -0.00394 | 300.8584 | -2.9655 | 301.8469 | 0.99369 | -0.0097947 | 0.99391 | -0.0097969
85.96 | -4.0725 | 0.05663 | 0.008215 | 302.7991 | 298.7266 | -0.1668 | -0.00055108 | 300.7629 | -2.0362 | 301.4416 | 0.99337 | -0.0067254 | 0.9936 | -0.0067269
85.98 | -2.3232 | 0.057226 | 0.0090146 | 302.0425 | 299.7193 | 0.5898 | 0.0019486 | 300.8809 | -1.1616 | 301.2681 | 0.99376 | -0.0038366 | 0.99399 | -0.0038375
86 | -0.43731 | 0.057226 | 0.0098143 | 301.1346 | 300.6973 | 1.4977 | 0.0049482 | 300.9159 | -0.21866 | 300.9888 | 0.99388 | -0.000722 | 0.9941 | -0.000722
86.02 | 1.7219 | 0.057822 | 0.0108 | 300.5352 | 302.2571 | 2.0971 | 0.0069285 | 301.3962 | 0.86096 | 301.1092 | 0.99547 | 0.0028436 | 0.99569 | 0.0028443
86.04 | 3.2525 | 0.057822 | 0.011559 | 299.9716 | 303.2241 | 2.6607 | 0.0087905 | 301.5979 | 1.6263 | 301.0558 | 0.99613 | 0.0053713 | 0.99636 | 0.0053725
86.06 | 5.2751 | 0.057822 | 0.012359 | 299.6286 | 304.9037 | 3.0037 | 0.0099238 | 302.2661 | 2.6375 | 301.387 | 0.99834 | 0.0087114 | 0.99856 | 0.0087134
86.08 | 6.8603 | 0.058418 | 0.013231 | 298.8573 | 305.7176 | 3.775 | 0.012472 | 302.2875 | 3.4302 | 301.1441 | 0.99841 | 0.011329 | 0.99864 | 0.011332
86.1 | 8.5276 | 0.058418 | 0.013958 | 298.9181 | 307.4457 | 3.7142 | 0.012271 | 303.1819 | 4.2638 | 301.7606 | 1.0014 | 0.014083 | 1.0016 | 0.014086
86.12 | 10.1948 | 0.058418 | 0.014758 | 297.8566 | 308.0514 | 4.7757 | 0.015778 | 302.954 | 5.0974 | 301.2549 | 1.0006 | 0.016836 | 1.0008 | 0.01684
86.14 | 11.1515 | 0.059213 | 0.015339 | 297.9565 | 309.108 | 4.6758 | 0.015448 | 303.5322 | 5.5757 | 301.6737 | 1.0025 | 0.018416 | 1.0027 | 0.01842
86.16 | 12.4907 | 0.059213 | 0.015994 | 297.6932 | 310.1839 | 4.9391 | 0.016318 | 303.9386 | 6.2454 | 301.8568 | 1.0039 | 0.020627 | 1.0041 | 0.020632
86.18 | 13.338 | 0.05961 | 0.016503 | 297.1138 | 310.4518 | 5.5185 | 0.018232 | 303.7828 | 6.669 | 301.5598 | 1.0033 | 0.022027 | 1.0036 | 0.022032
86.2 | 14.1306 | 0.05961 | 0.016939 | 297.676 | 311.8066 | 4.9563 | 0.016375 | 304.7413 | 7.0653 | 302.3862 | 1.0065 | 0.023336 | 1.0067 | 0.023341
86.22 | 14.5953 | 0.05961 | 0.01723 | 297.2067 | 311.802 | 5.4256 | 0.017925 | 304.5043 | 7.2976 | 302.0718 | 1.0057 | 0.024103 | 1.006 | 0.024108
86.24 | 15.0053 | 0.060007 | 0.01752 | 297.6428 | 312.6481 | 4.9895 | 0.016485 | 305.1454 | 7.5026 | 302.6446 | 1.0078 | 0.02478 | 1.0081 | 0.024786
86.26 | 14.9233 | 0.060007 | 0.017666 | 297.7709 | 312.6942 | 4.8614 | 0.016061 | 305.2325 | 7.4616 | 302.7453 | 1.0081 | 0.024645 | 1.0084 | 0.02465
86.28 | 14.8959 | 0.060405 | 0.017593 | 298.0031 | 312.899 | 4.6292 | 0.015294 | 305.4511 | 7.448 | 302.9684 | 1.0089 | 0.0246 | 1.0091 | 0.024605
86.3 | 14.1306 | 0.060405 | 0.017302 | 298.8043 | 312.9349 | 3.828 | 0.0126 | 305.8696 | 7.0653 | 303.5145 | 1.0102 | 0.023336 | 1.0105 | 0.023341
86.32 | 13.8027 | 0.060405 | 0.016939 | 299.0026 | 312.8053 | 3.6297 | 0.011992 | 305.9039 | 6.9013 | 303.6035 | 1.0104 | 0.022794 | 1.0106 | 0.022799
86.34 | 12.6274 | 0.060604 | 0.016357 | 299.579 | 312.2064 | 3.0533 | 0.0101 | 305.8927 | 6.3137 | 303.7881 | 1.0103 | 0.020853 | 1.0105 | 0.020858
86.36 | 11.6434 | 0.060604 | 0.015776 | 299.8821 | 311.5255 | 2.7502 | 0.0090862 | 305.7038 | 5.8217 | 303.7632 | 1.0097 | 0.019228 | 1.0099 | 0.019233
86.38 | 10.4955 | 0.060604 | 0.015049 | 300.4716 | 310.9671 | 2.1607 | 0.0071386 | 305.7193 | 5.2477 | 303.9701 | 1.0097 | 0.017332 | 1.01 | 0.017336
86.4 | 8.9376 | 0.060405 | 0.014322 | 301.3774 | 310.315 | 1.2549 | 0.004146 | 305.8462 | 4.4688 | 304.3566 | 1.0102 | 0.01476 | 1.0104 | 0.014763
86.42 | 7.407 | 0.060405 | 0.013595 | 301.7412 | 309.1482 | 0.8911 | 0.0029441 | 305.4447 | 3.7035 | 304.2102 | 1.0088 | 0.012232 | 1.0091 | 0.012235
86.44 | 5.6304 | 0.059809 | 0.012722 | 302.3429 | 307.9733 | 0.2894 | 0.00095613 | 305.1581 | 2.8152 | 304.2197 | 1.0079 | 0.0092982 | 1.0081 | 0.0093003
86.46 | 4.0178 | 0.059809 | 0.011995 | 303.1855 | 307.2033 | -0.5532 | -0.0018277 | 305.1944 | 2.0089 | 304.5248 | 1.008 | 0.0066351 | 1.0082 | 0.0066366
86.48 | 2.2139 | 0.059809 | 0.011196 | 303.8079 | 306.0218 | -1.1756 | -0.003884 | 304.9148 | 1.1069 | 304.5459 | 1.0071 | 0.0036561 | 1.0073 | 0.0036569
86.5 | 0.27332 | 0.059014 | 0.010323 | 304.7156 | 304.9889 | -2.0833 | -0.0068829 | 304.8523 | 0.13666 | 304.8067 | 1.0069 | 0.00045137 | 1.0071 | 0.00045147
86.52 | -1.6673 | 0.059014 | 0.0093781 | 305.1094 | 303.4421 | -2.4771 | -0.0081839 | 304.2758 | -0.83363 | 304.5536 | 1.005 | -0.0027533 | 1.0052 | -0.002754
86.54 | -3.5258 | 0.059014 | 0.00865 | 305.853 | 302.3272 | -3.2207 | -0.010641 | 304.0901 | -1.7629 | 304.6777 | 1.0044 | -0.0058226 | 1.0046 | -0.0058239
86.56 | -5.2204 | 0.058617 | 0.0077788 | 306.0295 | 300.8091 | -3.3972 | -0.011224 | 303.4193 | -2.6102 | 304.2894 | 1.0021 | -0.0086211 | 1.0024 | -0.0086231
86.58 | -6.9697 | 0.058617 | 0.0069064 | 306.6011 | 299.6314 | -3.9688 | -0.013112 | 303.1163 | -3.4848 | 304.2779 | 1.0011 | -0.01151 | 1.0014 | -0.011512
86.6 | -8.5276 | 0.058219 | 0.0061067 | 307.4871 | 298.9595 | -4.8548 | -0.016039 | 303.2233 | -4.2638 | 304.6446 | 1.0015 | -0.014083 | 1.0017 | -0.014086
86.62 | -10.0035 | 0.058219 | 0.0053797 | 308.0911 | 298.0876 | -5.4588 | -0.018035 | 303.0893 | -5.0018 | 304.7566 | 1.0011 | -0.01652 | 1.0013 | -0.016524
86.64 | -11.3701 | 0.058219 | 0.0047254 | 307.9412 | 296.5711 | -5.3089 | -0.01754 | 302.2561 | -5.6851 | 304.1512 | 0.99831 | -0.018777 | 0.99853 | -0.018781
86.66 | -12.2721 | 0.057623 | 0.0041438 | 309.031 | 296.7589 | -5.3987 | -0.017836 | 302.895 | -6.136 | 304.9403 | 1.0004 | -0.020266 | 1.0006 | -0.020271
86.68 | -13.2014 | 0.057623 | 0.0037076 | 309.2199 | 296.0185 | -5.5876 | -0.018461 | 302.6192 | -6.6007 | 304.8194 | 0.99951 | -0.021801 | 0.99973 | -0.021806
86.7 | -14.0486 | 0.057226 | 0.0031987 | 308.3226 | 294.274 | -5.6903 | -0.0188 | 301.2983 | -7.0243 | 303.6397 | 0.99514 | -0.0232 | 0.99537 | -0.023206
86.72 | -14.486 | 0.057226 | 0.002908 | 308.4827 | 293.9967 | -5.8504 | -0.019329 | 301.2397 | -7.243 | 303.654 | 0.99495 | -0.023922 | 0.99517 | -0.023928
86.74 | -14.7319 | 0.057226 | 0.0027626 | 308.368 | 293.6361 | -5.7357 | -0.01895 | 301.002 | -7.366 | 303.4574 | 0.99416 | -0.024329 | 0.99439 | -0.024334
86.76 | -14.568 | 0.056828 | 0.0026899 | 308.8328 | 294.2648 | -5.2005 | -0.017182 | 301.5488 | -7.284 | 303.9768 | 0.99597 | -0.024058 | 0.99619 | -0.024063
86.78 | -14.404 | 0.056828 | 0.0027626 | 308.6575 | 294.2535 | -5.0252 | -0.016602 | 301.4555 | -7.202 | 303.8562 | 0.99566 | -0.023787 | 0.99589 | -0.023792
86.8 | -14.0486 | 0.05663 | 0.0028353 | 307.3322 | 293.2836 | -4.6999 | -0.015528 | 300.3079 | -7.0243 | 302.6493 | 0.99187 | -0.0232 | 0.9921 | -0.023206
86.82 | -13.6387 | 0.05663 | 0.0032 | 306.8349 | 293.1962 | -4.2026 | -0.0139 | 300.0156 | -6.8193 | 302.2887 | 0.99091 | -0.022523 | 0.99113 | -0.022528
86.84 | -12.764 | 0.05663 | 0.0037803 | 306.3112 | 293.5472 | -3.6789 | -0.0122 | 299.9292 | -6.382 | 302.0565 | 0.99062 | -0.021079 | 0.99084 | -0.021084
86.86 | -11.8074 | 0.05663 | 0.0043619 | 305.8566 | 294.0492 | -3.2243 | -0.010653 | 299.9529 | -5.9037 | 301.9208 | 0.9907 | -0.019499 | 0.99092 | -0.019503
86.88 | -10.3315 | 0.05663 | 0.0052343 | 304.9497 | 294.6182 | -2.3174 | -0.0076563 | 299.784 | -5.1657 | 301.5059 | 0.99014 | -0.017062 | 0.99036 | -0.017066
86.9 | -8.9649 | 0.05663 | 0.0059613 | 304.6434 | 295.6785 | -2.0111 | -0.00664 | 300.161 | -4.4824 | 301.6551 | 0.99139 | -0.014805 | 0.99161 | -0.014808
86.92 | -7.407 | 0.057027 | 0.0066883 | 304.3291 | 296.9221 | -1.6968 | -0.005606 | 300.6256 | -3.7035 | 301.8601 | 0.99292 | -0.012232 | 0.99314 | -0.012235
86.94 | -5.7124 | 0.057027 | 0.007488 | 303.2792 | 297.5668 | -0.6469 | -0.0021373 | 300.423 | -2.8562 | 301.3751 | 0.99225 | -0.0094336 | 0.99248 | -0.0094357
86.96 | -4.0451 | 0.057822 | 0.0082877 | 302.7897 | 298.7446 | -0.1574 | -0.00052003 | 300.7671 | -2.0226 | 301.4413 | 0.99339 | -0.0066802 | 0.99361 | -0.0066817
86.98 | -2.1046 | 0.057822 | 0.0090873 | 301.8901 | 299.7855 | 0.7422 | 0.0024521 | 300.8378 | -1.0523 | 301.1886 | 0.99362 | -0.0034755 | 0.99385 | -0.0034763
87 | -0.43731 | 0.057822 | 0.010032 | 301.7075 | 301.2702 | 0.9248 | 0.0030554 | 301.4888 | -0.21866 | 301.5617 | 0.99577 | -0.000722 | 0.996 | -0.000722
87.02 | 1.5033 | 0.058219 | 0.010832 | 300.9803 | 302.4836 | 1.652 | 0.0054579 | 301.7319 | 0.75163 | 301.4814 | 0.99657 | 0.0024825 | 0.9968 | 0.0024831
87.04 | 3.3072 | 0.058219 | 0.011632 | 299.9258 | 303.233 | 2.7065 | 0.0089418 | 301.5794 | 1.6536 | 301.0282 | 0.99607 | 0.0054615 | 0.9963 | 0.0054628
87.06 | 5.1384 | 0.058815 | 0.012577 | 299.5208 | 304.6592 | 3.1115 | 0.01028 | 302.09 | 2.5692 | 301.2336 | 0.99776 | 0.0084857 | 0.99798 | 0.0084876
87.08 | 6.8877 | 0.058815 | 0.013377 | 299.1742 | 306.0619 | 3.4581 | 0.011425 | 302.618 | 3.4438 | 301.4701 | 0.9995 | 0.011374 | 0.99973 | 0.011377
87.1 | 8.5549 | 0.058815 | 0.014176 | 298.7037 | 307.2586 | 3.9286 | 0.012979 | 302.9812 | 4.2775 | 301.5553 | 1.0007 | 0.014128 | 1.0009 | 0.014131
87.12 | 9.9215 | 0.059411 | 0.014903 | 298.5244 | 308.4459 | 4.1079 | 0.013572 | 303.4852 | 4.9608 | 301.8316 | 1.0024 | 0.016385 | 1.0026 | 0.016388
87.14 | 11.0421 | 0.059411 | 0.015485 | 298.1078 | 309.1499 | 4.5245 | 0.014948 | 303.6289 | 5.5211 | 301.7885 | 1.0028 | 0.018235 | 1.0031 | 0.018239
87.16 | 12.4907 | 0.059411 | 0.016212 | 297.6625 | 310.1532 | 4.9698 | 0.016419 | 303.9079 | 6.2454 | 301.8261 | 1.0038 | 0.020627 | 1.004 | 0.020632
87.18 | 13.174 | 0.060007 | 0.016575 | 297.1581 | 310.3321 | 4.4742 | 0.014782 | 303.7451 | 6.587 | 301.5494 | 1.0032 | 0.021756 | 1.0035 | 0.021761
87.2 | 14.0213 | 0.060007 | 0.017012 | 296.8488 | 310.8701 | 4.7835 | 0.0158 | 303.8595 | 7.0107 | 301.5226 | 1.0036 | 0.023155 | 1.0038 | 0.02316
87.22 | 14.4586 | 0.060405 | 0.017375 | 296.7195 | 311.1781 | 4.9128 | 0.016231 | 303.9488 | 7.2293 | 301.539 | 1.0039 | 0.023877 | 1.0041 | 0.023883
87.24 | 14.8686 | 0.060405 | 0.017666 | 296.3666 | 311.2352 | 5.2657 | 0.0174 | 303.8009 | 7.4343 | 301.3228 | 1.0034 | 0.024554 | 1.0036 | 0.02456
87.26 | 15.0053 | 0.060405 | 0.017666 | 297.2405 | 312.2458 | 4.3918 | 0.0145 | 304.7431 | 7.5026 | 302.2423 | 1.0065 | 0.02478 | 1.0067 | 0.024786
87.28 | 14.6773 | 0.060802 | 0.017666 | 297.0455 | 311.7228 | 4.5868 | 0.0152 | 304.3841 | 7.3386 | 301.9379 | 1.0053 | 0.024238 | 1.0056 | 0.024244
87.3 | 14.158 | 0.060802 | 0.017448 | 297.6614 | 311.8194 | 3.9709 | 0.013119 | 304.7404 | 7.079 | 302.3807 | 1.0065 | 0.023381 | 1.0067 | 0.023386
87.32 | 13.666 | 0.061001 | 0.017084 | 299.2256 | 312.8916 | 3.4067 | 0.0113 | 306.0586 | 6.833 | 303.7809 | 1.0109 | 0.022568 | 1.0111 | 0.022573
87.34 | 12.682 | 0.061001 | 0.016503 | 299.4546 | 312.1366 | 3.1777 | 0.0105 | 305.7956 | 6.341 | 303.6819 | 1.01 | 0.020943 | 1.0102 | 0.020948
87.36 | 11.5888 | 0.061001 | 0.015848 | 300.3949 | 311.9837 | 2.2374 | 0.007392 | 306.1893 | 5.7944 | 304.2578 | 1.0113 | 0.019138 | 1.0115 | 0.019142
87.38 | 10.3315 | 0.060802 | 0.015194 | 300.5077 | 310.8392 | 2.1246 | 0.0070193 | 305.6734 | 5.1657 | 303.9515 | 1.0096 | 0.017062 | 1.0098 | 0.017066
87.4 | 8.9376 | 0.060802 | 0.014467 | 301.4504 | 310.388 | 1.1819 | 0.0039048 | 305.9192 | 4.4688 | 304.4296 | 1.0104 | 0.01476 | 1.0106 | 0.014763
87.42 | 7.2976 | 0.060802 | 0.013595 | 302.0884 | 309.386 | 0.5439 | 0.001797 | 305.7372 | 3.6488 | 304.5209 | 1.0098 | 0.012052 | 1.01 | 0.012054
87.44 | 5.6304 | 0.060405 | 0.012868 | 302.5167 | 308.1471 | 0.1156 | 0.00038192 | 305.3319 | 2.8152 | 304.3935 | 1.0085 | 0.0092982 | 1.0087 | 0.0093003
87.46 | 3.9085 | 0.060405 | 0.011995 | 303.6634 | 307.5719 | -1.0311 | -0.0034066 | 305.6176 | 1.9542 | 304.9662 | 1.0094 | 0.0064545 | 1.0096 | 0.006456
87.48 | 1.9952 | 0.05961 | 0.011268 | 303.9237 | 305.9189 | -1.2914 | -0.0042666 | 304.9213 | 0.99762 | 304.5888 | 1.0071 | 0.003295 | 1.0073 | 0.0032957
87.5 | 0.10933 | 0.05961 | 0.010323 | 304.7658 | 304.8751 | -2.1335 | -0.0070487 | 304.8205 | 0.054664 | 304.8022 | 1.0068 | 0.000181 | 1.007 | 0.000181
87.52 | -1.4759 | 0.05961 | 0.0095962 | 305.3681 | 303.8922 | -2.7358 | -0.0090387 | 304.6301 | -0.73796 | 304.8761 | 1.0061 | -0.0024374 | 1.0064 | -0.0024379
87.54 | -3.4985 | 0.059411 | 0.0087239 | 306.1844 | 302.6859 | -3.5521 | -0.011736 | 304.4352 | -1.7492 | 305.0182 | 1.0055 | -0.0057775 | 1.0057 | -0.0057788
87.56 | -5.0291 | 0.059411 | 0.0079242 | 306.5312 | 301.5021 | -3.8989 | -0.012881 | 304.0167 | -2.5145 | 304.8548 | 1.0041 | -0.0083052 | 1.0043 | -0.008307
87.58 | -6.751 | 0.058815 | 0.0070518 | 307.1295 | 300.3785 | -4.4972 | -0.014858 | 303.754 | -3.3755 | 304.8792 | 1.0033 | -0.011149 | 1.0035 | -0.011151
87.6 | -8.4456 | 0.058815 | 0.0062521 | 307.5811 | 299.1355 | -4.9488 | -0.01635 | 303.3583 | -4.2228 | 304.7659 | 1.0019 | -0.013947 | 1.0022 | -0.01395
87.62 | -9.8668 | 0.058815 | 0.0054524 | 307.7671 | 297.9003 | -5.1348 | -0.016965 | 302.8337 | -4.9334 | 304.4782 | 1.0002 | -0.016294 | 1.0004 | -0.016298
87.64 | -11.2334 | 0.058219 | 0.0047254 | 308.0581 | 296.8247 | -5.4258 | -0.017926 | 302.4414 | -5.6167 | 304.3136 | 0.99892 | -0.018551 | 0.99914 | -0.018555
87.66 | -12.3267 | 0.058219 | 0.0042892 | 308.1585 | 295.8318 | -5.5262 | -0.018258 | 301.9951 | -6.1634 | 304.0496 | 0.99744 | -0.020357 | 0.99767 | -0.020361
87.68 | -13.2014 | 0.058219 | 0.0037803 | 308.3903 | 295.1889 | -5.758 | -0.019024 | 301.7896 | -6.6007 | 303.9898 | 0.99677 | -0.021801 | 0.99699 | -0.021806
87.7 | -13.9393 | 0.057623 | 0.0033441 | 308.4178 | 294.4785 | -5.7855 | -0.019114 | 301.4481 | -6.9697 | 303.7714 | 0.99564 | -0.02302 | 0.99586 | -0.023025
87.72 | -14.404 | 0.057623 | 0.0030533 | 308.4298 | 294.0258 | -5.7975 | -0.019154 | 301.2278 | -7.202 | 303.6285 | 0.99491 | -0.023787 | 0.99513 | -0.023792
87.74 | -14.7866 | 0.057424 | 0.0028353 | 308.2462 | 293.4596 | -5.6139 | -0.018547 | 300.8529 | -7.3933 | 303.3173 | 0.99367 | -0.024419 | 0.9939 | -0.024424
87.76 | -14.486 | 0.057424 | 0.0028353 | 307.7495 | 293.2635 | -5.1172 | -0.0169 | 300.5065 | -7.243 | 302.9208 | 0.99253 | -0.023922 | 0.99275 | -0.023928
87.78 | -14.3493 | 0.057424 | 0.0028353 | 307.4542 | 293.1049 | -4.8219 | -0.015931 | 300.2796 | -7.1746 | 302.6711 | 0.99178 | -0.023697 | 0.992 | -0.023702
87.8 | -14.0213 | 0.057027 | 0.0029807 | 307.4256 | 293.4043 | -4.7933 | -0.0158 | 300.4149 | -7.0107 | 302.7518 | 0.99223 | -0.023155 | 0.99245 | -0.02316
87.82 | -13.5293 | 0.057027 | 0.0032714 | 307.1271 | 293.5978 | -4.4948 | -0.01485 | 300.3624 | -6.7647 | 302.6173 | 0.99205 | -0.022343 | 0.99228 | -0.022348
87.84 | -12.846 | 0.057027 | 0.0037803 | 306.4594 | 293.6134 | -3.8271 | -0.0126 | 300.0364 | -6.423 | 302.1774 | 0.99097 | -0.021214 | 0.9912 | -0.021219
87.86 | -11.6161 | 0.057027 | 0.0045073 | 305.8707 | 294.2546 | -3.2384 | -0.0107 | 300.0627 | -5.808 | 301.9987 | 0.99106 | -0.019183 | 0.99129 | -0.019187
87.88 | -10.1675 | 0.057027 | 0.0052343 | 305.3545 | 295.187 | -2.7222 | -0.0089937 | 300.2708 | -5.0837 | 301.9653 | 0.99175 | -0.016791 | 0.99197 | -0.016795
87.9 | -8.7736 | 0.057226 | 0.006034 | 304.4333 | 295.6597 | -1.801 | -0.0059502 | 300.0465 | -4.3868 | 301.5088 | 0.99101 | -0.014489 | 0.99123 | -0.014492
87.92 | -7.2976 | 0.057226 | 0.006761 | 304.303 | 297.0054 | -1.6707 | -0.0055197 | 300.6542 | -3.6488 | 301.8705 | 0.99302 | -0.012052 | 0.99324 | -0.012054
87.94 | -5.5211 | 0.057226 | 0.0075607 | 303.1646 | 297.6435 | -0.5323 | -0.0017586 | 300.4041 | -2.7605 | 301.3242 | 0.99219 | -0.0091176 | 0.99241 | -0.0091197
87.96 | -3.7172 | 0.057822 | 0.0083604 | 302.4744 | 298.7572 | 0.1579 | 0.00052168 | 300.6158 | -1.8586 | 301.2353 | 0.99289 | -0.0061386 | 0.99311 | -0.00614
87.98 | -2.0499 | 0.057822 | 0.0093054 | 301.5427 | 299.4928 | 1.0896 | 0.0035999 | 300.5178 | -1.0249 | 300.8594 | 0.99256 | -0.0033853 | 0.99279 | -0.003386
88 | -0.24599 | 0.058617 | 0.010032 | 300.8973 | 300.6513 | 1.735 | 0.0057322 | 300.7743 | -0.12299 | 300.8153 | 0.99341 | -0.00040623 | 0.99364 | -0.00040632
88.02 | 1.5033 | 0.058617 | 0.010905 | 300.2245 | 301.7278 | 2.4078 | 0.00795 | 300.9761 | 0.75163 | 300.7256 | 0.99408 | 0.0024825 | 0.9943 | 0.0024831
88.04 | 3.4438 | 0.058617 | 0.01185 | 299.9301 | 303.3739 | 2.7022 | 0.0089276 | 301.652 | 1.7219 | 301.078 | 0.99631 | 0.0056872 | 0.99654 | 0.0056885
88.06 | 5.1931 | 0.059014 | 0.01265 | 299.1196 | 304.3127 | 3.5127 | 0.011605 | 301.7161 | 2.5965 | 300.8506 | 0.99652 | 0.008576 | 0.99675 | 0.0085779
88.08 | 6.997 | 0.059014 | 0.013449 | 298.5886 | 305.5856 | 4.0437 | 0.01336 | 302.0871 | 3.4985 | 300.9209 | 0.99775 | 0.011555 | 0.99797 | 0.011558
88.1 | 8.2543 | 0.059014 | 0.014249 | 298.4844 | 306.7387 | 4.1479 | 0.013704 | 302.6115 | 4.1271 | 301.2358 | 0.99948 | 0.013631 | 0.99971 | 0.013634
88.12 | 9.9215 | 0.05961 | 0.014976 | 297.978 | 307.8995 | 4.6543 | 0.015377 | 302.9388 | 4.9608 | 301.2852 | 1.0006 | 0.016385 | 1.0008 | 0.016388
88.14 | 11.4248 | 0.05961 | 0.015703 | 298.0283 | 309.4531 | 4.604 | 0.015211 | 303.7407 | 5.7124 | 301.8366 | 1.0032 | 0.018867 | 1.0034 | 0.018871
88.16 | 12.4087 | 0.060405 | 0.016212 | 297.6172 | 310.0259 | 5.0151 | 0.016569 | 303.8216 | 6.2044 | 301.7534 | 1.0035 | 0.020492 | 1.0037 | 0.020497
88.18 | 13.2014 | 0.060405 | 0.016721 | 297.6238 | 310.8252 | 5.0085 | 0.016547 | 304.2245 | 6.6007 | 302.0243 | 1.0048 | 0.021801 | 1.005 | 0.021806
88.2 | 13.8847 | 0.060405 | 0.017084 | 297.7347 | 311.6194 | 4.8976 | 0.016181 | 304.677 | 6.9423 | 302.3629 | 1.0063 | 0.022929 | 1.0065 | 0.022935
88.22 | 14.5406 | 0.060802 | 0.017448 | 297.3036 | 311.8442 | 5.3287 | 0.0176 | 304.5739 | 7.2703 | 302.1505 | 1.006 | 0.024013 | 1.0062 | 0.024018
88.24 | 14.6773 | 0.060802 | 0.017593 | 297.913 | 312.5903 | 4.7193 | 0.0156 | 305.2516 | 7.3386 | 302.8054 | 1.0082 | 0.024238 | 1.0084 | 0.024244
88.26 | 15.0326 | 0.0612 | 0.017811 | 297.9343 | 312.9669 | 4.698 | 0.0155 | 305.4506 | 7.5163 | 302.9452 | 1.0089 | 0.024825 | 1.0091 | 0.024831
88.28 | 14.7046 | 0.0612 | 0.017739 | 298.2418 | 312.9464 | 4.3905 | 0.014506 | 305.5941 | 7.3523 | 303.1433 | 1.0093 | 0.024284 | 1.0096 | 0.024289
88.3 | 14.2673 | 0.0612 | 0.017448 | 298.7172 | 312.9845 | 3.9151 | 0.012935 | 305.8508 | 7.1336 | 303.473 | 1.0102 | 0.023561 | 1.0104 | 0.023567
88.32 | 13.6387 | 0.061398 | 0.017084 | 299.007 | 312.6457 | 3.6253 | 0.012 | 305.8263 | 6.8193 | 303.5532 | 1.0101 | 0.022523 | 1.0103 | 0.022528
88.34 | 12.5454 | 0.061398 | 0.016503 | 299.3647 | 311.9101 | 3.2676 | 0.010796 | 305.6374 | 6.2727 | 303.5465 | 1.0095 | 0.020718 | 1.0097 | 0.020722
88.36 | 11.5614 | 0.061398 | 0.015921 | 300.0623 | 311.6237 | 2.57 | 0.00849 | 305.843 | 5.7807 | 303.9161 | 1.0102 | 0.019093 | 1.0104 | 0.019097
88.38 | 10.2495 | 0.061398 | 0.015267 | 300.5775 | 310.827 | 2.0548 | 0.0067887 | 305.7022 | 5.1247 | 303.994 | 1.0097 | 0.016926 | 1.0099 | 0.01693
88.4 | 8.7189 | 0.061398 | 0.014467 | 301.3542 | 310.0731 | 1.2781 | 0.0042226 | 305.7137 | 4.3595 | 304.2605 | 1.0097 | 0.014399 | 1.01 | 0.014402
88.42 | 7.2703 | 0.061001 | 0.013667 | 301.9054 | 309.1757 | 0.7269 | 0.0024016 | 305.5406 | 3.6352 | 304.3288 | 1.0092 | 0.012006 | 1.0094 | 0.012009
88.44 | 5.6851 | 0.061001 | 0.013013 | 301.914 | 307.5991 | 0.7183 | 0.0023732 | 304.7565 | 2.8425 | 303.809 | 1.0066 | 0.0093884 | 1.0068 | 0.0093906
88.46 | 3.7718 | 0.061001 | 0.012213 | 303.1592 | 306.931 | -0.5269 | -0.0017408 | 305.0451 | 1.8859 | 304.4165 | 1.0075 | 0.0062289 | 1.0077 | 0.0062303
88.48 | 1.8312 | 0.060206 | 0.011268 | 303.975 | 305.8062 | -1.3427 | -0.0044361 | 304.8906 | 0.91562 | 304.5854 | 1.007 | 0.0030242 | 1.0072 | 0.0030248
88.5 | 0.081996 | 0.060206 | 0.010469 | 304.598 | 304.68 | -1.9657 | -0.0064944 | 304.639 | 0.040998 | 304.6253 | 1.0062 | 0.000135 | 1.0064 | 0.000135
88.52 | -1.7492 | 0.059809 | 0.0096689 | 305.1038 | 303.3546 | -2.4715 | -0.0081654 | 304.2292 | -0.87462 | 304.5207 | 1.0048 | -0.0028887 | 1.005 | -0.0028894
88.54 | -3.6898 | 0.059809 | 0.0087239 | 305.85 | 302.1602 | -3.2177 | -0.010631 | 304.0051 | -1.8449 | 304.6201 | 1.0041 | -0.0060935 | 1.0043 | -0.0060948
88.56 | -5.3297 | 0.059809 | 0.0079242 | 306.4044 | 301.0747 | -3.7721 | -0.012462 | 303.7395 | -2.6649 | 304.6278 | 1.0032 | -0.0088017 | 1.0034 | -0.0088036
88.58 | -7.0517 | 0.059014 | 0.0071245 | 306.6187 | 299.567 | -3.9864 | -0.01317 | 303.0929 | -3.5258 | 304.2681 | 1.0011 | -0.011645 | 1.0013 | -0.011648
88.6 | -8.7736 | 0.059014 | 0.0063248 | 307.1221 | 298.3485 | -4.4898 | -0.014834 | 302.7353 | -4.3868 | 304.1976 | 0.99989 | -0.014489 | 1.0001 | -0.014492
88.62 | -10.1128 | 0.059014 | 0.0055978 | 307.252 | 297.1392 | -4.6197 | -0.015263 | 302.1956 | -5.0564 | 303.8811 | 0.99811 | -0.016701 | 0.99833 | -0.016704
88.64 | -11.3701 | 0.058617 | 0.0049435 | 309.1334 | 297.7633 | -5.5011 | -0.0182 | 303.4483 | -5.6851 | 305.3434 | 1.0022 | -0.018777 | 1.0025 | -0.018781
88.66 | -12.4634 | 0.058617 | 0.0043619 | 308.9081 | 296.4447 | -5.2758 | -0.01743 | 302.6764 | -6.2317 | 304.7536 | 0.99969 | -0.020582 | 0.99992 | -0.020587
88.68 | -13.4473 | 0.05802 | 0.0037803 | 309.0471 | 295.5998 | -5.4148 | -0.01789 | 302.3234 | -6.7237 | 304.5647 | 0.99853 | -0.022207 | 0.99875 | -0.022212
88.7 | -13.994 | 0.05802 | 0.0034895 | 309.1366 | 295.1426 | -5.5043 | -0.018185 | 302.1396 | -6.997 | 304.4719 | 0.99792 | -0.02311 | 0.99815 | -0.023115
88.72 | -14.4586 | 0.05802 | 0.0031987 | 309.0471 | 294.5885 | -5.4148 | -0.01789 | 301.8178 | -7.2293 | 304.2276 | 0.99686 | -0.023877 | 0.99708 | -0.023883
88.74 | -14.8959 | 0.057623 | 0.0028353 | 309.0722 | 294.1763 | -5.4399 | -0.017973 | 301.6242 | -7.448 | 304.1069 | 0.99622 | -0.0246 | 0.99644 | -0.024605
88.76 | -14.5406 | 0.057623 | 0.002908 | 308.6796 | 294.139 | -5.0473 | -0.016675 | 301.4093 | -7.2703 | 303.8327 | 0.99551 | -0.024013 | 0.99573 | -0.024018
88.78 | -14.24 | 0.057424 | 0.002908 | 308.5297 | 294.2897 | -4.8974 | -0.01618 | 301.4097 | -7.12 | 303.783 | 0.99551 | -0.023516 | 0.99574 | -0.023522
88.8 | -14.1033 | 0.057424 | 0.0030533 | 308.0107 | 293.9074 | -4.3784 | -0.014466 | 300.959 | -7.0517 | 303.3096 | 0.99402 | -0.023291 | 0.99425 | -0.023296
88.82 | -13.4747 | 0.057424 | 0.00327 | 307.5452 | 294.0705 | -3.9129 | -0.0129 | 300.8079 | -6.7373 | 303.0536 | 0.99352 | -0.022252 | 0.99375 | -0.022257
88.84 | -12.764 | 0.057424 | 0.0037803 | 306.2591 | 293.4951 | -3.6268 | -0.012 | 299.8771 | -6.382 | 302.0044 | 0.99045 | -0.021079 | 0.99067 | -0.021084
88.86 | -11.4794 | 0.057424 | 0.00458 | 305.5095 | 294.0301 | -2.8772 | -0.00951 | 299.7698 | -5.7397 | 301.683 | 0.99009 | -0.018957 | 0.99032 | -0.018962
88.88 | -10.1128 | 0.057424 | 0.0053797 | 305.1303 | 295.0175 | -2.498 | -0.008253 | 300.0739 | -5.0564 | 301.7594 | 0.9911 | -0.016701 | 0.99132 | -0.016704
88.9 | -8.7189 | 0.057822 | 0.006034 | 304.6329 | 295.914 | -2.0006 | -0.0066097 | 300.2734 | -4.3595 | 301.7266 | 0.99176 | -0.014399 | 0.99198 | -0.014402
88.92 | -7.161 | 0.057822 | 0.0068337 | 303.8679 | 296.7069 | -1.2356 | -0.0040822 | 300.2874 | -3.5805 | 301.4809 | 0.9918 | -0.011826 | 0.99203 | -0.011828
88.94 | -5.3844 | 0.058219 | 0.0076334 | 303.4368 | 298.0524 | -0.8045 | -0.0026579 | 300.7446 | -2.6922 | 301.642 | 0.99331 | -0.0088919 | 0.99354 | -0.0088939
88.96 | -3.6898 | 0.058219 | 0.0085058 | 302.5958 | 298.906 | 0.0365 | 0.00012059 | 300.7509 | -1.8449 | 301.3659 | 0.99333 | -0.0060935 | 0.99356 | -0.0060948
88.98 | -1.7766 | 0.058219 | 0.0093054 | 301.9722 | 300.1956 | 0.6601 | 0.0021809 | 301.0839 | -0.88829 | 301.38 | 0.99443 | -0.0029339 | 0.99466 | -0.0029345
89 | 0 | 0.058815 | 0.010105 | 301.2702 | 301.2702 | 1.3621 | 0.0045002 | 301.2702 | 0 | 301.2702 | 0.99505 | 0 | 0.99527 | 0
89.02 | 2.0226 | 0.058815 | 0.0111 | 300.7869 | 302.8095 | 1.8454 | 0.0060969 | 301.7982 | 1.0113 | 301.4611 | 0.99679 | 0.0033401 | 0.99702 | 0.0033409
89.04 | 3.7172 | 0.05961 | 0.01185 | 300.254 | 303.9712 | 2.3783 | 0.0078575 | 302.1126 | 1.8586 | 301.4931 | 0.99783 | 0.0061386 | 0.99806 | 0.00614
89.06 | 5.7397 | 0.05961 | 0.012722 | 299.4251 | 305.1648 | 3.2072 | 0.010596 | 302.295 | 2.8699 | 301.3383 | 0.99843 | 0.0094787 | 0.99866 | 0.0094808
89.08 | 7.243 | 0.05961 | 0.013522 | 299.056 | 306.299 | 3.5763 | 0.011816 | 302.6775 | 3.6215 | 301.4703 | 0.9997 | 0.011961 | 0.99992 | 0.011964
89.1 | 8.9649 | 0.060007 | 0.014322 | 298.4963 | 307.4612 | 4.136 | 0.013665 | 302.9787 | 4.4824 | 301.4846 | 1.0007 | 0.014805 | 1.0009 | 0.014808
89.12 | 10.3862 | 0.060007 | 0.015049 | 297.8923 | 308.2785 | 4.74 | 0.01566 | 303.0854 | 5.1931 | 301.3544 | 1.001 | 0.017152 | 1.0013 | 0.017156
89.14 | 11.5068 | 0.060007 | 0.015703 | 297.7906 | 309.2974 | 4.8417 | 0.015996 | 303.544 | 5.7534 | 301.6262 | 1.0026 | 0.019003 | 1.0028 | 0.019007
89.16 | 12.6274 | 0.060604 | 0.016285 | 297.4177 | 310.0451 | 5.2146 | 0.017228 | 303.7314 | 6.3137 | 301.6268 | 1.0032 | 0.020853 | 1.0034 | 0.020858
89.18 | 13.7207 | 0.060604 | 0.016721 | 297.4887 | 311.2094 | 5.1436 | 0.016994 | 304.349 | 6.8603 | 302.0623 | 1.0052 | 0.022659 | 1.0054 | 0.022664
89.2 | 14.2946 | 0.0612 | 0.01723 | 297.2822 | 311.5768 | 5.3501 | 0.017676 | 304.4295 | 7.1473 | 302.0471 | 1.0055 | 0.023606 | 1.0057 | 0.023612
89.22 | 14.7866 | 0.0612 | 0.017593 | 297.5345 | 312.3211 | 5.0978 | 0.016842 | 304.9278 | 7.3933 | 302.4634 | 1.0071 | 0.024419 | 1.0074 | 0.024424
89.24 | 14.7866 | 0.0612 | 0.017739 | 297.6521 | 312.4387 | 4.9802 | 0.016454 | 305.0454 | 7.3933 | 302.581 | 1.0075 | 0.024419 | 1.0077 | 0.024424
89.26 | 14.9233 | 0.061597 | 0.017884 | 296.9503 | 311.8736 | 4.682 | 0.0155 | 304.4119 | 7.4616 | 301.9247 | 1.0054 | 0.024645 | 1.0057 | 0.02465
89.28 | 14.6226 | 0.061597 | 0.017811 | 296.8672 | 311.4898 | 4.7651 | 0.015743 | 304.1785 | 7.3113 | 301.7414 | 1.0047 | 0.024148 | 1.0049 | 0.024154
89.3 | 14.2673 | 0.061597 | 0.017666 | 297.3565 | 311.6238 | 4.2758 | 0.014127 | 304.4901 | 7.1336 | 302.1123 | 1.0057 | 0.023561 | 1.0059 | 0.023567
89.32 | 13.5293 | 0.061796 | 0.017302 | 298.9513 | 312.4806 | 3.681 | 0.012161 | 305.716 | 6.7647 | 303.4611 | 1.0097 | 0.022343 | 1.01 | 0.022348
89.34 | 12.5181 | 0.061796 | 0.016721 | 299.524 | 312.0421 | 3.1083 | 0.0103 | 305.783 | 6.259 | 303.6967 | 1.01 | 0.020673 | 1.0102 | 0.020677
89.36 | 11.4521 | 0.061994 | 0.015994 | 299.8841 | 311.3362 | 2.7482 | 0.0090796 | 305.6102 | 5.7261 | 303.7015 | 1.0094 | 0.018912 | 1.0096 | 0.018917
89.38 | 10.2222 | 0.061994 | 0.015412 | 300.5284 | 310.7506 | 2.1039 | 0.006951 | 305.6395 | 5.1111 | 303.9358 | 1.0095 | 0.016881 | 1.0097 | 0.016885
89.4 | 8.7462 | 0.061994 | 0.01454 | 300.8702 | 309.6164 | 1.7621 | 0.0058217 | 305.2433 | 4.3731 | 303.7856 | 1.0082 | 0.014444 | 1.0084 | 0.014447
89.42 | 7.1063 | 0.061398 | 0.013813 | 301.5929 | 308.6992 | 1.0394 | 0.003434 | 305.1461 | 3.5532 | 303.9617 | 1.0079 | 0.011736 | 1.0081 | 0.011738
89.44 | 5.4391 | 0.061398 | 0.013013 | 302.4487 | 307.8878 | 0.1836 | 0.00060659 | 305.1682 | 2.7195 | 304.2617 | 1.0079 | 0.0089822 | 1.0082 | 0.0089842
89.46 | 3.7445 | 0.061001 | 0.012286 | 303.2902 | 307.0347 | -0.6579 | -0.0021736 | 305.1624 | 1.8722 | 304.5384 | 1.0079 | 0.0061837 | 1.0081 | 0.0061851
89.48 | 1.7219 | 0.061001 | 0.011414 | 303.7833 | 305.5052 | -1.151 | -0.0038027 | 304.6443 | 0.86096 | 304.3573 | 1.0062 | 0.0028436 | 1.0064 | 0.0028443
89.5 | -0.081996 | 0.061001 | 0.010541 | 304.6666 | 304.5846 | -2.0343 | -0.006721 | 304.6256 | -0.040998 | 304.6393 | 1.0061 | -0.000135 | 1.0064 | -0.000135
89.52 | -1.9132 | 0.060405 | 0.0097416 | 305.6354 | 303.7222 | -3.0031 | -0.0099218 | 304.6788 | -0.95662 | 304.9977 | 1.0063 | -0.0031596 | 1.0065 | -0.0031603
89.54 | -3.8265 | 0.060405 | 0.0088693 | 306.0706 | 302.2441 | -3.4383 | -0.01136 | 304.1574 | -1.9132 | 304.7951 | 1.0046 | -0.0063191 | 1.0048 | -0.0063206
89.56 | -5.4117 | 0.060405 | 0.0081423 | 306.5312 | 301.1195 | -3.8989 | -0.012881 | 303.8253 | -2.7059 | 304.7273 | 1.0035 | -0.0089371 | 1.0037 | -0.0089391
89.58 | -7.3523 | 0.059809 | 0.0071972 | 306.6689 | 299.3166 | -4.0366 | -0.013336 | 302.9927 | -3.6762 | 304.2181 | 1.0007 | -0.012142 | 1.001 | -0.012145
89.6 | -8.8009 | 0.059809 | 0.0064702 | 306.9545 | 298.1536 | -4.3222 | -0.01428 | 302.554 | -4.4005 | 304.0209 | 0.99929 | -0.014534 | 0.99952 | -0.014537
89.62 | -10.3862 | 0.059213 | 0.0056705 | 307.8278 | 297.4416 | -5.1955 | -0.017165 | 302.6347 | -5.1931 | 304.3657 | 0.99956 | -0.017152 | 0.99978 | -0.017156
89.64 | -11.5341 | 0.059213 | 0.0050162 | 307.6937 | 296.1596 | -5.0614 | -0.016722 | 301.9267 | -5.767 | 303.849 | 0.99722 | -0.019048 | 0.99744 | -0.019052
89.66 | -12.7367 | 0.059213 | 0.0043619 | 308.2889 | 295.5522 | -5.6566 | -0.018689 | 301.9205 | -6.3684 | 304.0433 | 0.9972 | -0.021034 | 0.99742 | -0.021038
89.68 | -13.7207 | 0.058617 | 0.0039257 | 308.3829 | 294.6622 | -5.7506 | -0.018999 | 301.5226 | -6.8603 | 303.8093 | 0.99588 | -0.022659 | 0.99611 | -0.022664
89.7 | -14.24 | 0.058617 | 0.0035622 | 308.5599 | 294.3199 | -5.9276 | -0.019584 | 301.4399 | -7.12 | 303.8132 | 0.99561 | -0.023516 | 0.99584 | -0.023522
89.72 | -14.7046 | 0.058617 | 0.0032714 | 308.2615 | 293.5569 | -5.6292 | -0.018598 | 300.9092 | -7.3523 | 303.36 | 0.99386 | -0.024284 | 0.99408 | -0.024289
89.74 | -14.8959 | 0.058418 | 0.0030533 | 308.2492 | 293.3533 | -5.6169 | -0.018557 | 300.8012 | -7.448 | 303.2839 | 0.9935 | -0.0246 | 0.99373 | -0.024605
89.76 | -14.7593 | 0.058418 | 0.0030533 | 308.077 | 293.3177 | -5.4447 | -0.017988 | 300.6974 | -7.3796 | 303.1572 | 0.99316 | -0.024374 | 0.99338 | -0.024379
89.78 | -14.568 | 0.05802 | 0.0030533 | 307.543 | 292.975 | -4.9107 | -0.0162 | 300.259 | -7.284 | 302.687 | 0.99171 | -0.024058 | 0.99193 | -0.024063
89.8 | -14.2946 | 0.05802 | 0.003126 | 307.2969 | 293.0023 | -4.6646 | -0.015411 | 300.1496 | -7.1473 | 302.532 | 0.99135 | -0.023606 | 0.99157 | -0.023612
89.82 | -13.6387 | 0.05802 | 0.0034895 | 307.1638 | 293.5251 | -4.5315 | -0.014971 | 300.3445 | -6.8193 | 302.6176 | 0.99199 | -0.022523 | 0.99222 | -0.022528
89.84 | -12.7094 | 0.05802 | 0.0040711 | 306.5685 | 293.8591 | -3.9362 | -0.013 | 300.2138 | -6.3547 | 302.332 | 0.99156 | -0.020989 | 0.99178 | -0.020993
89.86 | -11.5614 | 0.05802 | 0.0047254 | 305.3509 | 293.7895 | -2.7186 | -0.0089818 | 299.5702 | -5.7807 | 301.4971 | 0.98943 | -0.019093 | 0.98966 | -0.019097
89.88 | -10.2222 | 0.058219 | 0.0054524 | 305.1592 | 294.937 | -2.5269 | -0.0083485 | 300.0481 | -5.1111 | 301.7518 | 0.99101 | -0.016881 | 0.99124 | -0.016885
89.9 | -8.8829 | 0.058219 | 0.0061794 | 304.5593 | 295.6764 | -1.927 | -0.0063665 | 300.1179 | -4.4414 | 301.5983 | 0.99124 | -0.014669 | 0.99147 | -0.014673
89.92 | -7.1883 | 0.058219 | 0.0070518 | 303.9255 | 296.7372 | -1.2932 | -0.00427 | 300.3313 | -3.5942 | 301.5294 | 0.99195 | -0.011871 | 0.99217 | -0.011874
89.94 | -5.5211 | 0.059014 | 0.0078515 | 303.1893 | 297.6682 | -0.557 | -0.0018402 | 300.4288 | -2.7605 | 301.3489 | 0.99227 | -0.0091176 | 0.99249 | -0.0091197
89.96 | -3.6625 | 0.059014 | 0.0086512 | 302.5063 | 298.8438 | 0.126 | 0.00041628 | 300.6751 | -1.8312 | 301.2855 | 0.99308 | -0.0060483 | 0.99331 | -0.0060497
89.98 | -1.6399 | 0.059014 | 0.0094508 | 301.6389 | 299.999 | 0.9934 | 0.003282 | 300.8189 | -0.81996 | 301.0923 | 0.99356 | -0.0027082 | 0.99378 | -0.0027088
90 | 0.10933 | 0.05961 | 0.010323 | 301.0884 | 301.1977 | 1.5439 | 0.0051008 | 301.1431 | 0.054664 | 301.1248 | 0.99463 | 0.000181 | 0.99485 | 0.000181
90.02 | 1.9952 | 0.05961 | 0.011196 | 300.4893 | 302.4845 | 2.143 | 0.0070801 | 301.4869 | 0.99762 | 301.1544 | 0.99577 | 0.003295 | 0.99599 | 0.0032957
90.04 | 3.7718 | 0.060206 | 0.012068 | 299.5987 | 303.3705 | 3.0336 | 0.010023 | 301.4846 | 1.8859 | 300.856 | 0.99576 | 0.0062289 | 0.99598 | 0.0062303
90.06 | 5.5757 | 0.060206 | 0.012868 | 299.3781 | 304.9538 | 3.2542 | 0.010751 | 302.166 | 2.7879 | 301.2367 | 0.99801 | 0.0092079 | 0.99823 | 0.00921
90.08 | 7.3523 | 0.060206 | 0.013667 | 298.881 | 306.2333 | 3.7513 | 0.012394 | 302.5572 | 3.6762 | 301.3318 | 0.9993 | 0.012142 | 0.99953 | 0.012145
90.1 | 8.8556 | 0.060604 | 0.01454 | 298.612 | 307.4676 | 4.0203 | 0.013282 | 303.0398 | 4.4278 | 301.5639 | 1.0009 | 0.014624 | 1.0011 | 0.014628
90.12 | 10.5228 | 0.060604 | 0.015194 | 297.8781 | 308.4009 | 4.7542 | 0.015707 | 303.1395 | 5.2614 | 301.3857 | 1.0012 | 0.017378 | 1.0014 | 0.017382
90.14 | 11.6434 | 0.0612 | 0.015848 | 298.1733 | 309.8167 | 4.459 | 0.014732 | 303.995 | 5.8217 | 302.0544 | 1.004 | 0.019228 | 1.0043 | 0.019233
90.16 | 12.8187 | 0.0612 | 0.016503 | 297.8837 | 310.7024 | 4.7486 | 0.015689 | 304.2931 | 6.4094 | 302.1566 | 1.005 | 0.021169 | 1.0053 | 0.021174
90.18 | 13.666 | 0.0612 | 0.016939 | 297.4279 | 311.0939 | 5.2044 | 0.017195 | 304.2609 | 6.833 | 301.9832 | 1.0049 | 0.022568 | 1.0052 | 0.022573
90.2 | 14.5953 | 0.061796 | 0.017448 | 297.3392 | 311.9345 | 5.2931 | 0.017488 | 304.6368 | 7.2976 | 302.2043 | 1.0062 | 0.024103 | 1.0064 | 0.024108
90.22 | 14.9779 | 0.061796 | 0.017666 | 297.4971 | 312.475 | 5.1352 | 0.016966 | 304.9861 | 7.489 | 302.4897 | 1.0073 | 0.024735 | 1.0076 | 0.02474
90.24 | 15.2239 | 0.061796 | 0.018029 | 297.8077 | 313.0316 | 4.8246 | 0.01594 | 305.4197 | 7.612 | 302.8823 | 1.0088 | 0.025141 | 1.009 | 0.025147
90.26 | 15.3332 | 0.062193 | 0.018102 | 298.0011 | 313.3343 | 4.6312 | 0.015301 | 305.6677 | 7.6666 | 303.1122 | 1.0096 | 0.025322 | 1.0098 | 0.025327
90.28 | 15.0599 | 0.062193 | 0.018029 | 298.2751 | 313.335 | 4.3572 | 0.0144 | 305.8051 | 7.53 | 303.2951 | 1.01 | 0.02487 | 1.0103 | 0.024876
90.3 | 14.5133 | 0.062591 | 0.017811 | 297.665 | 312.1783 | 3.9673 | 0.0131 | 304.9216 | 7.2566 | 302.5028 | 1.0071 | 0.023968 | 1.0073 | 0.023973
90.32 | 13.8027 | 0.062591 | 0.017375 | 298.1397 | 311.9424 | 3.4926 | 0.011539 | 305.041 | 6.9013 | 302.7406 | 1.0075 | 0.022794 | 1.0077 | 0.022799
90.34 | 12.7914 | 0.062591 | 0.016793 | 298.4969 | 311.2883 | 3.1354 | 0.0104 | 304.8926 | 6.3957 | 302.7607 | 1.007 | 0.021124 | 1.0072 | 0.021129
90.36 | 11.6161 | 0.062591 | 0.016212 | 299.9626 | 311.5787 | 2.6697 | 0.00882 | 305.7706 | 5.808 | 303.8346 | 1.0099 | 0.019183 | 1.0101 | 0.019187
90.38 | 10.3042 | 0.062591 | 0.015485 | 300.6552 | 310.9594 | 1.9771 | 0.006532 | 305.8073 | 5.1521 | 304.0899 | 1.01 | 0.017017 | 1.0103 | 0.01702
90.4 | 8.8556 | 0.062392 | 0.014831 | 301.3033 | 310.1589 | 1.329 | 0.0043908 | 305.7311 | 4.4278 | 304.2552 | 1.0098 | 0.014624 | 1.01 | 0.014628
90.42 | 7.1336 | 0.062392 | 0.014031 | 302.0967 | 309.2303 | 0.5356 | 0.0017695 | 305.6635 | 3.5668 | 304.4746 | 1.0096 | 0.011781 | 1.0098 | 0.011783
90.44 | 5.4117 | 0.062392 | 0.013231 | 302.6054 | 308.0171 | 0.0269 | 8.8873e-05 | 305.3113 | 2.7059 | 304.4093 | 1.0084 | 0.0089371 | 1.0086 | 0.0089391
90.46 | 3.5805 | 0.061597 | 0.012359 | 303.2162 | 306.7967 | -0.5839 | -0.0019291 | 305.0064 | 1.7902 | 304.4097 | 1.0074 | 0.0059129 | 1.0076 | 0.0059142
90.48 | 1.9132 | 0.061597 | 0.011632 | 304.3171 | 306.2303 | -1.6848 | -0.0055663 | 305.2737 | 0.95662 | 304.9548 | 1.0083 | 0.0031596 | 1.0085 | 0.0031603
90.5 | -0.054664 | 0.061597 | 0.010832 | 304.4266 | 304.3719 | -1.7943 | -0.0059281 | 304.3993 | -0.027332 | 304.4084 | 1.0054 | -9.0273e-05 | 1.0056 | -9.0294e-05
90.52 | -2.0226 | 0.0612 | 0.0099597 | 305.4911 | 303.4685 | -2.8588 | -0.009445 | 304.4798 | -1.0113 | 304.8169 | 1.0057 | -0.0033401 | 1.0059 | -0.0033409
90.54 | -3.8265 | 0.0612 | 0.0090146 | 305.5763 | 301.7498 | -2.944 | -0.0097265 | 303.6631 | -1.9132 | 304.3008 | 1.003 | -0.0063191 | 1.0032 | -0.0063206
90.56 | -5.7397 | 0.060405 | 0.008215 | 307.7748 | 302.0351 | -4.1425 | -0.013686 | 304.9049 | -2.8699 | 305.8616 | 1.0071 | -0.0094787 | 1.0073 | -0.0094808
90.58 | -7.407 | 0.060405 | 0.0072699 | 307.9972 | 300.5902 | -4.3649 | -0.014421 | 304.2937 | -3.7035 | 305.5282 | 1.005 | -0.012232 | 1.0053 | -0.012235
90.6 | -9.0469 | 0.060405 | 0.0066883 | 308.2894 | 299.2425 | -4.6571 | -0.015386 | 303.766 | -4.5234 | 305.2738 | 1.0033 | -0.01494 | 1.0035 | -0.014944
90.62 | -10.3862 | 0.060007 | 0.0058159 | 308.8456 | 298.4594 | -5.2133 | -0.017224 | 303.6525 | -5.1931 | 305.3835 | 1.0029 | -0.017152 | 1.0031 | -0.017156
90.64 | -11.7254 | 0.060007 | 0.0052343 | 309.1605 | 297.4351 | -5.5282 | -0.018264 | 303.2978 | -5.8627 | 305.252 | 1.0017 | -0.019364 | 1.002 | -0.019368
90.66 | -12.8187 | 0.059411 | 0.0046527 | 309.4311 | 296.6124 | -5.7988 | -0.019158 | 303.0217 | -6.4094 | 305.1582 | 1.0008 | -0.021169 | 1.0011 | -0.021174
90.68 | -13.7207 | 0.059411 | 0.0040711 | 309.9011 | 296.1804 | -6.2688 | -0.020711 | 303.0408 | -6.8603 | 305.3275 | 1.0009 | -0.022659 | 1.0011 | -0.022664
90.7 | -14.322 | 0.059411 | 0.0037803 | 309.2175 | 294.8955 | -5.5852 | -0.018453 | 302.0565 | -7.161 | 304.4435 | 0.99765 | -0.023652 | 0.99787 | -0.023657
90.72 | -14.7593 | 0.059014 | 0.0034895 | 309.4684 | 294.7091 | -5.8361 | -0.019282 | 302.0888 | -7.3796 | 304.5486 | 0.99775 | -0.024374 | 0.99798 | -0.024379
90.74 | -15.0326 | 0.059014 | 0.0031987 | 309.3914 | 294.3588 | -5.7591 | -0.019027 | 301.8751 | -7.5163 | 304.3805 | 0.99705 | -0.024825 | 0.99727 | -0.024831
90.76 | -14.9506 | 0.059014 | 0.003126 | 309.1727 | 294.2221 | -5.5404 | -0.018305 | 301.6974 | -7.4753 | 304.1892 | 0.99646 | -0.02469 | 0.99669 | -0.024695
90.78 | -14.7593 | 0.058617 | 0.003126 | 307.91 | 293.1507 | -5.2777 | -0.017437 | 300.5304 | -7.3796 | 302.9902 | 0.99261 | -0.024374 | 0.99283 | -0.024379
90.8 | -14.2946 | 0.058617 | 0.0034168 | 307.6268 | 293.3322 | -4.9945 | -0.016501 | 300.4795 | -7.1473 | 302.8619 | 0.99244 | -0.023606 | 0.99266 | -0.023612
90.82 | -13.8027 | 0.058617 | 0.0036349 | 307.3868 | 293.5841 | -4.7545 | -0.0157 | 300.4855 | -6.9013 | 302.7859 | 0.99246 | -0.022794 | 0.99268 | -0.022799
90.84 | -13.01 | 0.058617 | 0.00414 | 306.8743 | 293.8643 | -4.242 | -0.014015 | 300.3693 | -6.505 | 302.5376 | 0.99207 | -0.021485 | 0.9923 | -0.02149
90.86 | -11.8894 | 0.058617 | 0.0047981 | 306.3387 | 294.4493 | -3.7064 | -0.012245 | 300.394 | -5.9447 | 302.3756 | 0.99216 | -0.019634 | 0.99238 | -0.019639
90.88 | -10.3315 | 0.058617 | 0.0056705 | 305.2068 | 294.8753 | -2.5745 | -0.0085057 | 300.0411 | -5.1657 | 301.763 | 0.99099 | -0.017062 | 0.99121 | -0.017066
90.9 | -8.8829 | 0.058617 | 0.0063248 | 305.0076 | 296.1247 | -2.3753 | -0.0078476 | 300.5662 | -4.4414 | 302.0466 | 0.99272 | -0.014669 | 0.99295 | -0.014673
90.92 | -7.1883 | 0.059213 | 0.0071245 | 304.1424 | 296.9541 | -1.5101 | -0.0049891 | 300.5482 | -3.5942 | 301.7463 | 0.99267 | -0.011871 | 0.99289 | -0.011874
90.94 | -5.6031 | 0.059213 | 0.0079242 | 303.4544 | 297.8513 | -0.8221 | -0.0027161 | 300.6529 | -2.8015 | 301.5867 | 0.99301 | -0.009253 | 0.99324 | -0.0092551
90.96 | -3.8265 | 0.059213 | 0.0087239 | 302.8928 | 299.0663 | -0.2605 | -0.00086065 | 300.9796 | -1.9132 | 301.6173 | 0.99409 | -0.0063191 | 0.99431 | -0.0063206
90.98 | -1.8586 | 0.059809 | 0.0095235 | 301.925 | 300.0664 | 0.7073 | 0.0023368 | 300.9957 | -0.92929 | 301.3055 | 0.99414 | -0.0030693 | 0.99437 | -0.00307
91 | 0.054664 | 0.059809 | 0.010396 | 301.4343 | 301.489 | 1.198 | 0.003958 | 301.4616 | 0.027332 | 301.4525 | 0.99568 | 9.0273e-05 | 0.99591 | 9.0294e-05
91.02 | 1.9679 | 0.060206 | 0.011196 | 300.6695 | 302.6374 | 1.9628 | 0.0064848 | 301.6535 | 0.98395 | 301.3255 | 0.99632 | 0.0032498 | 0.99654 | 0.0032506
91.04 | 3.7718 | 0.060206 | 0.012141 | 299.8512 | 303.623 | 2.7811 | 0.0091883 | 301.7371 | 1.8859 | 301.1085 | 0.99659 | 0.0062289 | 0.99682 | 0.0062303
91.06 | 5.6851 | 0.060206 | 0.013013 | 299.233 | 304.9181 | 3.3993 | 0.011231 | 302.0755 | 2.8425 | 301.128 | 0.99771 | 0.0093884 | 0.99793 | 0.0093906
91.08 | 7.243 | 0.061001 | 0.01374 | 298.9017 | 306.1447 | 3.7306 | 0.012325 | 302.5232 | 3.6215 | 301.316 | 0.99919 | 0.011961 | 0.99941 | 0.011964
91.1 | 8.9922 | 0.061001 | 0.01454 | 298.5157 | 307.5079 | 4.1166 | 0.013601 | 303.0118 | 4.4961 | 301.5131 | 1.0008 | 0.01485 | 1.001 | 0.014853
91.12 | 10.4682 | 0.061001 | 0.015267 | 298.1506 | 308.6188 | 4.4817 | 0.014807 | 303.3847 | 5.2341 | 301.64 | 1.002 | 0.017287 | 1.0023 | 0.017291
91.14 | 11.5341 | 0.061398 | 0.015921 | 296.8817 | 308.4158 | 4.7506 | 0.015695 | 302.6487 | 5.767 | 300.7264 | 0.9996 | 0.019048 | 0.99983 | 0.019052
91.16 | 12.9007 | 0.061398 | 0.016575 | 296.6515 | 309.5522 | 4.9808 | 0.016456 | 303.1018 | 6.4503 | 300.9517 | 1.0011 | 0.021305 | 1.0013 | 0.021309
91.18 | 13.7207 | 0.061994 | 0.017012 | 297.7085 | 311.4292 | 4.9238 | 0.016267 | 304.5688 | 6.8603 | 302.2821 | 1.0059 | 0.022659 | 1.0062 | 0.022664
91.2 | 14.6226 | 0.061994 | 0.017448 | 297.6079 | 312.2305 | 5.0244 | 0.0166 | 304.9192 | 7.3113 | 302.4821 | 1.0071 | 0.024148 | 1.0073 | 0.024154
91.22 | 15.1419 | 0.061994 | 0.017811 | 297.8381 | 312.98 | 4.7942 | 0.0158 | 305.4091 | 7.571 | 302.8854 | 1.0087 | 0.025006 | 1.0089 | 0.025011
91.24 | 15.2239 | 0.062591 | 0.018029 | 296.8468 | 312.0707 | 4.7855 | 0.015811 | 304.4588 | 7.612 | 301.9214 | 1.0056 | 0.025141 | 1.0058 | 0.025147
91.26 | 15.2512 | 0.062591 | 0.018175 | 296.7978 | 312.0491 | 4.8345 | 0.016 | 304.4234 | 7.6256 | 301.8816 | 1.0055 | 0.025186 | 1.0057 | 0.025192
91.28 | 15.1693 | 0.062591 | 0.018102 | 297.3859 | 312.5552 | 4.2464 | 0.014029 | 304.9705 | 7.5846 | 302.4423 | 1.0073 | 0.025051 | 1.0075 | 0.025057
91.3 | 14.7319 | 0.062789 | 0.017811 | 298.6769 | 313.4088 | 3.9554 | 0.0131 | 306.0429 | 7.366 | 303.5875 | 1.0108 | 0.024329 | 1.011 | 0.024334
91.32 | 13.7753 | 0.062789 | 0.017448 | 299.0989 | 312.8742 | 3.5334 | 0.0117 | 305.9866 | 6.8877 | 303.6907 | 1.0106 | 0.022749 | 1.0109 | 0.022754
91.34 | 12.9554 | 0.062988 | 0.016939 | 299.4821 | 312.4375 | 3.1502 | 0.0104 | 305.9598 | 6.4777 | 303.8006 | 1.0105 | 0.021395 | 1.0108 | 0.0214
91.36 | 11.6708 | 0.062988 | 0.016285 | 299.783 | 311.4538 | 2.8493 | 0.0094136 | 305.6184 | 5.8354 | 303.6733 | 1.0094 | 0.019273 | 1.0096 | 0.019278
91.38 | 10.3588 | 0.062988 | 0.015558 | 301.0853 | 311.4441 | 1.547 | 0.00511 | 306.2647 | 5.1794 | 304.5382 | 1.0115 | 0.017107 | 1.0118 | 0.017111
91.4 | 8.8556 | 0.062789 | 0.014903 | 301.4265 | 310.2821 | 1.2058 | 0.0039838 | 305.8543 | 4.4278 | 304.3784 | 1.0102 | 0.014624 | 1.0104 | 0.014628
91.42 | 7.2976 | 0.062789 | 0.014104 | 301.871 | 309.1686 | 0.7613 | 0.0025152 | 305.5198 | 3.6488 | 304.3035 | 1.0091 | 0.012052 | 1.0093 | 0.012054
91.44 | 5.7124 | 0.062193 | 0.013377 | 302.6887 | 308.4011 | -0.0564 | -0.00018634 | 305.5449 | 2.8562 | 304.5928 | 1.0092 | 0.0094336 | 1.0094 | 0.0094357
91.46 | 3.6078 | 0.062193 | 0.012504 | 303.3589 | 306.9667 | -0.7266 | -0.0024006 | 305.1628 | 1.8039 | 304.5615 | 1.0079 | 0.005958 | 1.0081 | 0.0059594
91.48 | 1.6399 | 0.062193 | 0.011632 | 303.9867 | 305.6266 | -1.3544 | -0.0044747 | 304.8067 | 0.81996 | 304.5333 | 1.0067 | 0.0027082 | 1.007 | 0.0027088
91.5 | 0 | 0.061796 | 0.010978 | 304.5876 | 304.5876 | -1.9553 | -0.00646 | 304.5876 | 0 | 304.5876 | 1.006 | 0 | 1.0062 | 0
91.52 | -2.0499 | 0.061796 | 0.010032 | 305.5731 | 303.5232 | -2.9408 | -0.0097159 | 304.5482 | -1.0249 | 304.8898 | 1.0059 | -0.0033853 | 1.0061 | -0.003386
91.54 | -3.7718 | 0.061796 | 0.0090873 | 305.9843 | 302.2125 | -3.352 | -0.011074 | 304.0984 | -1.8859 | 304.727 | 1.0044 | -0.0062289 | 1.0046 | -0.0062303
91.56 | -5.6577 | 0.0612 | 0.0082877 | 306.5268 | 300.8691 | -3.8945 | -0.012867 | 303.6979 | -2.8289 | 304.6409 | 1.0031 | -0.0093433 | 1.0033 | -0.0093454
91.58 | -7.5163 | 0.0612 | 0.007488 | 307.1382 | 299.6219 | -4.5059 | -0.014887 | 303.3801 | -3.7581 | 304.6328 | 1.002 | -0.012413 | 1.0022 | -0.012415
91.6 | -9.1289 | 0.060405 | 0.0066883 | 307.3427 | 298.2138 | -4.7104 | -0.015562 | 302.7783 | -4.5644 | 304.2997 | 1 | -0.015076 | 1.0003 | -0.015079
91.62 | -10.4135 | 0.060405 | 0.0059613 | 307.9448 | 297.5313 | -5.3125 | -0.017552 | 302.7381 | -5.2067 | 304.4736 | 0.9999 | -0.017197 | 1.0001 | -0.017201
91.64 | -11.6981 | 0.060405 | 0.005307 | 307.9809 | 296.2828 | -5.3486 | -0.017671 | 302.1319 | -5.849 | 304.0815 | 0.9979 | -0.019319 | 0.99812 | -0.019323
91.66 | -12.7094 | 0.059809 | 0.0047254 | 308.0618 | 295.3524 | -5.4295 | -0.017938 | 301.7071 | -6.3547 | 303.8253 | 0.99649 | -0.020989 | 0.99672 | -0.020993
91.68 | -13.6933 | 0.059809 | 0.0042892 | 308.4531 | 294.7598 | -5.8208 | -0.019231 | 301.6064 | -6.8467 | 303.8887 | 0.99616 | -0.022613 | 0.99639 | -0.022619
91.7 | -14.3493 | 0.059809 | 0.0039257 | 308.6675 | 294.3182 | -6.0352 | -0.019939 | 301.4929 | -7.1746 | 303.8844 | 0.99579 | -0.023697 | 0.99601 | -0.023702
91.72 | -14.7046 | 0.05961 | 0.0035622 | 308.6081 | 293.9035 | -5.9758 | -0.019743 | 301.2558 | -7.3523 | 303.7066 | 0.995 | -0.024284 | 0.99523 | -0.024289
91.74 | -15.0053 | 0.05961 | 0.0033441 | 308.5242 | 293.5189 | -5.8919 | -0.019466 | 301.0216 | -7.5026 | 303.5224 | 0.99423 | -0.02478 | 0.99445 | -0.024786
91.76 | -14.8139 | 0.059213 | 0.0032714 | 308.1284 | 293.3145 | -5.4961 | -0.0182 | 300.7214 | -7.407 | 303.1904 | 0.99324 | -0.024464 | 0.99346 | -0.02447
91.78 | -14.5953 | 0.059213 | 0.0033441 | 307.72 | 293.1247 | -5.0877 | -0.016809 | 300.4224 | -7.2976 | 302.8549 | 0.99225 | -0.024103 | 0.99247 | -0.024108
91.8 | -14.2673 | 0.059213 | 0.0034168 | 307.3776 | 293.1103 | -4.7453 | -0.015678 | 300.244 | -7.1336 | 302.6218 | 0.99166 | -0.023561 | 0.99188 | -0.023567
91.82 | -13.8027 | 0.059014 | 0.0037803 | 307.3408 | 293.5381 | -4.7085 | -0.015556 | 300.4395 | -6.9013 | 302.7399 | 0.99231 | -0.022794 | 0.99253 | -0.022799
91.84 | -12.9554 | 0.059014 | 0.0042892 | 306.753 | 293.7976 | -4.1207 | -0.013614 | 300.2753 | -6.4777 | 302.4345 | 0.99176 | -0.021395 | 0.99199 | -0.0214
91.86 | -11.7254 | 0.059014 | 0.0049435 | 306.1141 | 294.3887 | -3.4818 | -0.011503 | 300.2514 | -5.8627 | 302.2056 | 0.99168 | -0.019364 | 0.99191 | -0.019368
91.88 | -10.1675 | 0.059014 | 0.0057432 | 305.3521 | 295.1846 | -2.7198 | -0.0089858 | 300.2683 | -5.0837 | 301.9629 | 0.99174 | -0.016791 | 0.99196 | -0.016795
91.9 | -8.9102 | 0.059014 | 0.0064702 | 304.9715 | 296.0613 | -2.3392 | -0.0077283 | 300.5164 | -4.4551 | 302.0014 | 0.99256 | -0.014715 | 0.99278 | -0.014718
91.92 | -7.2156 | 0.05961 | 0.0072699 | 303.9401 | 296.7245 | -1.3078 | -0.0043208 | 300.3323 | -3.6078 | 301.5349 | 0.99195 | -0.011916 | 0.99218 | -0.011919
91.94 | -5.5211 | 0.05961 | 0.0080696 | 303.343 | 297.8219 | -0.7107 | -0.002348 | 300.5825 | -2.7605 | 301.5026 | 0.99278 | -0.0091176 | 0.993 | -0.0091197
91.96 | -3.6898 | 0.05961 | 0.0089419 | 302.5884 | 298.8986 | 0.0439 | 0.00014504 | 300.7435 | -1.8449 | 301.3585 | 0.99331 | -0.0060935 | 0.99353 | -0.0060948
91.98 | -1.7219 | 0.060206 | 0.0097416 | 302.0072 | 300.2853 | 0.6251 | 0.0020652 | 301.1462 | -0.86096 | 301.4332 | 0.99464 | -0.0028436 | 0.99486 | -0.0028443
92 | 0.027332 | 0.060206 | 0.010541 | 301 | 301.0273 | 1.6323 | 0.0053929 | 301.0137 | 0.013666 | 301.0091 | 0.9942 | 4.51e-05 | 0.99443 | 4.51e-05
92.02 | 1.9952 | 0.061001 | 0.0115 | 300.7006 | 302.6958 | 1.9317 | 0.006382 | 301.6982 | 0.99762 | 301.3657 | 0.99646 | 0.003295 | 0.99669 | 0.0032957
92.04 | 3.8538 | 0.061001 | 0.012213 | 300.0059 | 303.8597 | 2.6264 | 0.0086772 | 301.9328 | 1.9269 | 301.2905 | 0.99724 | 0.0063643 | 0.99746 | 0.0063657
92.06 | 5.7124 | 0.061001 | 0.013158 | 299.5892 | 305.3016 | 3.0431 | 0.010054 | 302.4454 | 2.8562 | 301.4933 | 0.99893 | 0.0094336 | 0.99916 | 0.0094357
92.08 | 7.2976 | 0.061597 | 0.013958 | 299.1307 | 306.4283 | 3.5016 | 0.011569 | 302.7795 | 3.6488 | 301.5632 | 1 | 0.012052 | 1.0003 | 0.012054
92.1 | 9.0742 | 0.061597 | 0.014758 | 298.5065 | 307.5807 | 4.1258 | 0.013631 | 303.0436 | 4.5371 | 301.5312 | 1.0009 | 0.014985 | 1.0011 | 0.014989
92.12 | 10.3862 | 0.061597 | 0.015485 | 298.2309 | 308.6171 | 4.4014 | 0.014542 | 303.424 | 5.1931 | 301.693 | 1.0022 | 0.017152 | 1.0024 | 0.017156
92.14 | 11.7801 | 0.061994 | 0.016139 | 297.7022 | 309.4823 | 4.9301 | 0.016288 | 303.5922 | 5.89 | 301.6289 | 1.0027 | 0.019454 | 1.0029 | 0.019458
92.16 | 12.764 | 0.061994 | 0.016721 | 297.8297 | 310.5937 | 4.8026 | 0.015867 | 304.2117 | 6.382 | 302.0844 | 1.0048 | 0.021079 | 1.005 | 0.021084
92.18 | 13.8027 | 0.062591 | 0.01723 | 296.4548 | 310.2575 | 5.1775 | 0.017106 | 303.3561 | 6.9013 | 301.0557 | 1.0019 | 0.022794 | 1.0022 | 0.022799
92.2 | 14.4586 | 0.062591 | 0.017666 | 296.4341 | 310.8927 | 5.1982 | 0.017174 | 303.6634 | 7.2293 | 301.2536 | 1.003 | 0.023877 | 1.0032 | 0.023883
92.22 | 14.8413 | 0.062591 | 0.017957 | 296.5995 | 311.4408 | 5.0328 | 0.016628 | 304.0201 | 7.4206 | 301.5466 | 1.0041 | 0.024509 | 1.0044 | 0.024515
92.24 | 15.1146 | 0.062988 | 0.018175 | 296.7364 | 311.851 | 4.8959 | 0.016175 | 304.2937 | 7.5573 | 301.7746 | 1.005 | 0.024961 | 1.0053 | 0.024966
92.26 | 15.2512 | 0.062988 | 0.01832 | 296.7383 | 311.9896 | 4.894 | 0.016169 | 304.3639 | 7.6256 | 301.822 | 1.0053 | 0.025186 | 1.0055 | 0.025192
92.28 | 14.8686 | 0.063385 | 0.018175 | 298.319 | 313.1876 | 4.3133 | 0.0143 | 305.7533 | 7.4343 | 303.2752 | 1.0099 | 0.024554 | 1.0101 | 0.02456
92.3 | 14.568 | 0.063385 | 0.018029 | 298.3246 | 312.8926 | 4.3077 | 0.014232 | 305.6086 | 7.284 | 303.1806 | 1.0094 | 0.024058 | 1.0096 | 0.024063
92.32 | 13.83 | 0.063385 | 0.017666 | 298.9727 | 312.8027 | 3.6596 | 0.0121 | 305.8877 | 6.915 | 303.5827 | 1.0103 | 0.022839 | 1.0105 | 0.022844
92.34 | 12.7914 | 0.063584 | 0.017084 | 299.7982 | 312.5896 | 2.8341 | 0.00936 | 306.1939 | 6.3957 | 304.062 | 1.0113 | 0.021124 | 1.0115 | 0.021129
92.36 | 11.4521 | 0.063584 | 0.016503 | 300.142 | 311.5941 | 2.4903 | 0.0082276 | 305.8681 | 5.7261 | 303.9594 | 1.0102 | 0.018912 | 1.0105 | 0.018917
92.38 | 10.1948 | 0.063584 | 0.015776 | 300.9277 | 311.1225 | 1.7046 | 0.0056317 | 306.0251 | 5.0974 | 304.326 | 1.0108 | 0.016836 | 1.011 | 0.01684
92.4 | 8.8829 | 0.063385 | 0.015049 | 301.0797 | 309.9626 | 1.5526 | 0.0051295 | 305.5211 | 4.4414 | 304.0407 | 1.0091 | 0.014669 | 1.0093 | 0.014673
92.42 | 7.0517 | 0.063385 | 0.014249 | 302.1123 | 309.164 | 0.52 | 0.001718 | 305.6381 | 3.5258 | 304.4629 | 1.0095 | 0.011645 | 1.0097 | 0.011648
92.44 | 5.4937 | 0.062789 | 0.013449 | 302.7219 | 308.2156 | -0.0896 | -0.00029602 | 305.4688 | 2.7469 | 304.5531 | 1.0089 | 0.0090725 | 1.0091 | 0.0090745
92.46 | 3.7172 | 0.062789 | 0.0127 | 303.0508 | 306.768 | -0.4185 | -0.0013827 | 304.9094 | 1.8586 | 304.2899 | 1.0071 | 0.0061386 | 1.0073 | 0.00614
92.48 | 1.8312 | 0.062789 | 0.01185 | 303.8557 | 305.6869 | -1.2234 | -0.0040419 | 304.7713 | 0.91562 | 304.4661 | 1.0066 | 0.0030242 | 1.0068 | 0.0030248
92.5 | -0.27332 | 0.062392 | 0.01105 | 304.9252 | 304.6519 | -2.2929 | -0.0075754 | 304.7885 | -0.13666 | 304.8341 | 1.0067 | -0.000451 | 1.0069 | -0.000451
92.52 | -2.1319 | 0.062392 | 0.010105 | 305.3061 | 303.1742 | -2.6738 | -0.0088338 | 304.2402 | -1.0659 | 304.5955 | 1.0049 | -0.0035207 | 1.0051 | -0.0035215
92.54 | -3.7718 | 0.061796 | 0.0093054 | 305.9843 | 302.2125 | -3.352 | -0.011074 | 304.0984 | -1.8859 | 304.727 | 1.0044 | -0.0062289 | 1.0046 | -0.0062303
92.56 | -5.8764 | 0.061796 | 0.0083604 | 306.8575 | 300.9811 | -4.2252 | -0.013959 | 303.9193 | -2.9382 | 304.8987 | 1.0038 | -0.0097044 | 1.004 | -0.0097066
92.58 | -7.325 | 0.061796 | 0.0076334 | 307.1172 | 299.7922 | -4.4849 | -0.014817 | 303.4547 | -3.6625 | 304.6755 | 1.0023 | -0.012097 | 1.0025 | -0.012099
92.6 | -8.8829 | 0.0612 | 0.0069064 | 307.6008 | 298.7179 | -4.9685 | -0.016415 | 303.1594 | -4.4414 | 304.6398 | 1.0013 | -0.014669 | 1.0015 | -0.014673
92.62 | -10.2495 | 0.0612 | 0.0061794 | 307.6981 | 297.4486 | -5.0658 | -0.016737 | 302.5734 | -5.1247 | 304.2816 | 0.99935 | -0.016926 | 0.99958 | -0.01693
92.64 | -11.5068 | 0.0612 | 0.0056 | 308.2689 | 296.7621 | -5.6366 | -0.018622 | 302.5155 | -5.7534 | 304.4333 | 0.99916 | -0.019003 | 0.99939 | -0.019007
92.66 | -12.8187 | 0.060604 | 0.0048708 | 308.7012 | 295.8825 | -6.0689 | -0.020051 | 302.2918 | -6.4094 | 304.4283 | 0.99842 | -0.021169 | 0.99865 | -0.021174
92.68 | -13.42 | 0.060604 | 0.0045073 | 308.61 | 295.19 | -5.9777 | -0.019749 | 301.9 | -6.71 | 304.1367 | 0.99713 | -0.022162 | 0.99736 | -0.022167
92.7 | -14.2673 | 0.060206 | 0.004 | 308.6827 | 294.4154 | -6.0504 | -0.01999 | 301.5491 | -7.1336 | 303.9269 | 0.99597 | -0.023561 | 0.9962 | -0.023567
92.72 | -14.7319 | 0.060206 | 0.0037803 | 308.578 | 293.8461 | -5.9457 | -0.019644 | 301.212 | -7.366 | 303.6674 | 0.99486 | -0.024329 | 0.99508 | -0.024334
92.74 | -14.9779 | 0.060206 | 0.0035622 | 308.2829 | 293.305 | -5.6506 | -0.018669 | 300.7939 | -7.489 | 303.2903 | 0.99348 | -0.024735 | 0.9937 | -0.02474
92.76 | -14.9506 | 0.059809 | 0.0035622 | 309.0635 | 294.1129 | -5.4312 | -0.017944 | 301.5882 | -7.4753 | 304.08 | 0.9961 | -0.02469 | 0.99632 | -0.024695
92.78 | -14.6773 | 0.059809 | 0.0034895 | 309.0295 | 294.3522 | -5.3972 | -0.017832 | 301.6909 | -7.3386 | 304.1371 | 0.99644 | -0.024238 | 0.99666 | -0.024244
92.8 | -14.24 | 0.059809 | 0.0036349 | 308.3996 | 294.1596 | -4.7673 | -0.0158 | 301.2796 | -7.12 | 303.6529 | 0.99508 | -0.023516 | 0.99531 | -0.023522
92.82 | -13.8847 | 0.05961 | 0.0039257 | 308.4977 | 294.613 | -4.8654 | -0.0161 | 301.5554 | -6.9423 | 303.8695 | 0.99599 | -0.022929 | 0.99622 | -0.022935
92.84 | -12.9554 | 0.05961 | 0.0045073 | 307.6163 | 294.6609 | -3.984 | -0.0132 | 301.1386 | -6.4777 | 303.2978 | 0.99462 | -0.021395 | 0.99484 | -0.0214
92.86 | -11.6981 | 0.05961 | 0.0052343 | 306.0889 | 294.3908 | -3.4566 | -0.01142 | 300.2399 | -5.849 | 302.1895 | 0.99165 | -0.019319 | 0.99187 | -0.019323
92.88 | -10.4135 | 0.05961 | 0.0058886 | 305.6509 | 295.2374 | -3.0186 | -0.00997 | 300.4442 | -5.2067 | 302.1797 | 0.99232 | -0.017197 | 0.99255 | -0.017201
92.9 | -8.7736 | 0.05961 | 0.006761 | 304.987 | 296.2134 | -2.3547 | -0.0077796 | 300.6002 | -4.3868 | 302.0625 | 0.99284 | -0.014489 | 0.99306 | -0.014492
92.92 | -7.3523 | 0.060007 | 0.0073426 | 304.0781 | 296.7258 | -1.4458 | -0.0047767 | 300.4019 | -3.6762 | 301.6273 | 0.99218 | -0.012142 | 0.99241 | -0.012145
92.94 | -5.4664 | 0.060007 | 0.0082877 | 303.1022 | 297.6358 | -0.4699 | -0.0015525 | 300.369 | -2.7332 | 301.2801 | 0.99207 | -0.0090273 | 0.9923 | -0.0090294
92.96 | -3.6625 | 0.060802 | 0.0090146 | 302.6086 | 298.9461 | 0.0237 | 7.8301e-05 | 300.7774 | -1.8312 | 301.3878 | 0.99342 | -0.0060483 | 0.99365 | -0.0060497
92.98 | -1.9679 | 0.060802 | 0.0098143 | 301.889 | 299.9211 | 0.7433 | 0.0024557 | 300.905 | -0.98395 | 301.233 | 0.99384 | -0.0032498 | 0.99407 | -0.0032506
93 | 0.19132 | 0.060802 | 0.010759 | 301.5287 | 301.72 | 1.1036 | 0.0036461 | 301.6244 | 0.095662 | 301.5925 | 0.99622 | 0.000316 | 0.99644 | 0.000316
93.02 | 1.9952 | 0.061398 | 0.011559 | 300.7767 | 302.7719 | 1.8556 | 0.0061306 | 301.7743 | 0.99762 | 301.4418 | 0.99671 | 0.003295 | 0.99694 | 0.0032957
93.04 | 3.8538 | 0.061398 | 0.012359 | 299.6807 | 303.5345 | 2.9516 | 0.0097516 | 301.6076 | 1.9269 | 300.9653 | 0.99616 | 0.0063643 | 0.99639 | 0.0063657
93.06 | 5.6851 | 0.061398 | 0.013304 | 299.1997 | 304.8848 | 3.4326 | 0.011341 | 302.0422 | 2.8425 | 301.0947 | 0.9976 | 0.0093884 | 0.99782 | 0.0093906
93.08 | 7.325 | 0.061994 | 0.014104 | 299.005 | 306.33 | 3.6273 | 0.011984 | 302.6675 | 3.6625 | 301.4467 | 0.99966 | 0.012097 | 0.99989 | 0.012099
93.1 | 8.9649 | 0.061994 | 0.014831 | 298.4184 | 307.3833 | 4.2139 | 0.013922 | 302.9008 | 4.4824 | 301.4067 | 1.0004 | 0.014805 | 1.0007 | 0.014808
93.12 | 10.3862 | 0.062591 | 0.01563 | 298.1103 | 308.4965 | 4.522 | 0.01494 | 303.3034 | 5.1931 | 301.5724 | 1.0018 | 0.017152 | 1.002 | 0.017156
93.14 | 11.7254 | 0.062591 | 0.016212 | 298.308 | 310.0334 | 4.3243 | 0.014287 | 304.1707 | 5.8627 | 302.2165 | 1.0046 | 0.019364 | 1.0049 | 0.019368
93.16 | 13.01 | 0.062591 | 0.016866 | 297.5162 | 310.5262 | 5.1161 | 0.016903 | 304.0212 | 6.505 | 301.8529 | 1.0041 | 0.021485 | 1.0044 | 0.02149
93.18 | 13.6933 | 0.062988 | 0.017302 | 297.5914 | 311.2847 | 5.0409 | 0.016654 | 304.4381 | 6.8467 | 302.1558 | 1.0055 | 0.022613 | 1.0057 | 0.022619
93.2 | 14.4313 | 0.062988 | 0.017739 | 297.8237 | 312.255 | 4.8086 | 0.015887 | 305.0393 | 7.2156 | 302.6341 | 1.0075 | 0.023832 | 1.0077 | 0.023838
93.22 | 14.9779 | 0.062988 | 0.018029 | 297.6476 | 312.6255 | 4.9847 | 0.016469 | 305.1366 | 7.489 | 302.6402 | 1.0078 | 0.024735 | 1.008 | 0.02474
93.24 | 15.2786 | 0.063584 | 0.018393 | 297.5504 | 312.829 | 5.0819 | 0.01679 | 305.1897 | 7.6393 | 302.6433 | 1.008 | 0.025231 | 1.0082 | 0.025237
93.26 | 15.1693 | 0.063584 | 0.018393 | 297.7536 | 312.9229 | 4.8787 | 0.0161 | 305.3382 | 7.5846 | 302.81 | 1.0085 | 0.025051 | 1.0087 | 0.025057
93.28 | 15.0326 | 0.063981 | 0.018465 | 298.0521 | 313.0847 | 4.5802 | 0.015132 | 305.5684 | 7.5163 | 303.063 | 1.0092 | 0.024825 | 1.0095 | 0.024831
93.3 | 14.5953 | 0.063981 | 0.018175 | 298.2783 | 312.8736 | 4.354 | 0.014385 | 305.5759 | 7.2976 | 303.1434 | 1.0093 | 0.024103 | 1.0095 | 0.024108
93.32 | 13.748 | 0.063981 | 0.017739 | 298.983 | 312.731 | 3.6493 | 0.012057 | 305.857 | 6.874 | 303.5657 | 1.0102 | 0.022704 | 1.0104 | 0.022709
93.34 | 12.7914 | 0.063981 | 0.01723 | 299.2194 | 312.0108 | 3.4129 | 0.011276 | 305.6151 | 6.3957 | 303.4832 | 1.0094 | 0.021124 | 1.0096 | 0.021129
93.36 | 11.6434 | 0.063981 | 0.016648 | 299.8626 | 311.506 | 2.7697 | 0.00915 | 305.6843 | 5.8217 | 303.7437 | 1.0096 | 0.019228 | 1.0099 | 0.019233
93.38 | 10.3042 | 0.063981 | 0.015921 | 300.5089 | 310.8131 | 2.1234 | 0.0070154 | 305.661 | 5.1521 | 303.9436 | 1.0096 | 0.017017 | 1.0098 | 0.01702
93.4 | 8.7189 | 0.063981 | 0.015121 | 301.6923 | 310.4112 | 0.94 | 0.0031056 | 306.0518 | 4.3595 | 304.5986 | 1.0108 | 0.014399 | 1.0111 | 0.014402
93.42 | 7.1336 | 0.063981 | 0.014394 | 302.4732 | 309.6068 | 0.1591 | 0.00052564 | 306.04 | 3.5668 | 304.8511 | 1.0108 | 0.011781 | 1.011 | 0.011783
93.44 | 5.3571 | 0.063385 | 0.013595 | 302.8246 | 308.1817 | -0.1923 | -0.00063533 | 305.5031 | 2.6785 | 304.6103 | 1.009 | 0.0088468 | 1.0093 | 0.0088488
93.46 | 3.5258 | 0.063385 | 0.012868 | 303.4512 | 306.977 | -0.8189 | -0.0027055 | 305.2141 | 1.7629 | 304.6265 | 1.0081 | 0.0058226 | 1.0083 | 0.0058239
93.48 | 1.6126 | 0.062789 | 0.011923 | 303.9923 | 305.6049 | -1.36 | -0.0044932 | 304.7986 | 0.80629 | 304.5298 | 1.0067 | 0.0026631 | 1.0069 | 0.0026637
93.5 | -0.13666 | 0.062789 | 0.011123 | 305.0623 | 304.9256 | -2.43 | -0.0080283 | 304.994 | -0.06833 | 305.0167 | 1.0073 | -0.000226 | 1.0076 | -0.000226
93.52 | -1.8312 | 0.062789 | 0.010251 | 305.3804 | 303.5492 | -2.7481 | -0.0090793 | 304.4648 | -0.91562 | 304.77 | 1.0056 | -0.0030242 | 1.0058 | -0.0030248
93.54 | -3.9631 | 0.062193 | 0.0093781 | 306.0013 | 302.0382 | -3.369 | -0.011131 | 304.0197 | -1.9816 | 304.6803 | 1.0041 | -0.0065448 | 1.0044 | -0.0065463
93.56 | -5.6577 | 0.062193 | 0.0085785 | 306.5679 | 300.9102 | -3.9356 | -0.013003 | 303.739 | -2.8289 | 304.682 | 1.0032 | -0.0093433 | 1.0034 | -0.0093454
93.58 | -7.325 | 0.062193 | 0.0077788 | 307.252 | 299.927 | -4.6197 | -0.015263 | 303.5895 | -3.6625 | 304.8103 | 1.0027 | -0.012097 | 1.0029 | -0.012099
93.6 | -8.9922 | 0.061796 | 0.0069791 | 307.2485 | 298.2563 | -4.6162 | -0.015251 | 302.7524 | -4.4961 | 304.2511 | 0.99995 | -0.01485 | 1.0002 | -0.014853
93.62 | -10.3042 | 0.061796 | 0.0063248 | 307.8982 | 297.594 | -5.2659 | -0.017398 | 302.7461 | -5.1521 | 304.4635 | 0.99992 | -0.017017 | 1.0002 | -0.01702
93.64 | -11.4794 | 0.0612 | 0.0055978 | 308.0385 | 296.5591 | -5.4062 | -0.017861 | 302.2988 | -5.7397 | 304.212 | 0.99845 | -0.018957 | 0.99867 | -0.018962
93.66 | -12.7914 | 0.0612 | 0.0050162 | 308.5242 | 295.7328 | -5.8919 | -0.019466 | 302.1285 | -6.3957 | 304.2604 | 0.99788 | -0.021124 | 0.99811 | -0.021129
93.68 | -13.6387 | 0.0612 | 0.00458 | 308.585 | 294.9463 | -5.9527 | -0.019667 | 301.7657 | -6.8193 | 304.0388 | 0.99669 | -0.022523 | 0.99691 | -0.022528
93.7 | -14.1033 | 0.060604 | 0.00414 | 309.741 | 295.6377 | -6.1087 | -0.020182 | 302.6893 | -7.0517 | 305.0399 | 0.99974 | -0.023291 | 0.99996 | -0.023296
93.72 | -14.7046 | 0.060604 | 0.0037803 | 309.6412 | 294.9366 | -6.0089 | -0.019852 | 302.2889 | -7.3523 | 304.7397 | 0.99841 | -0.024284 | 0.99864 | -0.024289
93.74 | -14.8959 | 0.060604 | 0.0035622 | 309.1641 | 294.2682 | -5.5318 | -0.018276 | 301.7161 | -7.448 | 304.1988 | 0.99652 | -0.0246 | 0.99675 | -0.024605
93.76 | -14.7866 | 0.060405 | 0.0035622 | 308.172 | 293.3854 | -5.5397 | -0.0183 | 300.7787 | -7.3933 | 303.2431 | 0.99343 | -0.024419 | 0.99365 | -0.024424
93.78 | -14.568 | 0.060405 | 0.0036349 | 307.7826 | 293.2146 | -5.1503 | -0.017 | 300.4986 | -7.284 | 302.9266 | 0.9925 | -0.024058 | 0.99273 | -0.024063
93.8 | -14.2946 | 0.060206 | 0.0037076 | 307.5154 | 293.2208 | -4.8831 | -0.0161 | 300.3681 | -7.1473 | 302.7505 | 0.99207 | -0.023606 | 0.99229 | -0.023612
93.82 | -13.7753 | 0.060206 | 0.0039984 | 307.208 | 293.4327 | -4.5757 | -0.015117 | 300.3203 | -6.8877 | 302.6162 | 0.99191 | -0.022749 | 0.99214 | -0.022754
93.84 | -12.8187 | 0.060206 | 0.00458 | 306.5649 | 293.7462 | -3.9326 | -0.012993 | 300.1555 | -6.4094 | 302.292 | 0.99137 | -0.021169 | 0.99159 | -0.021174
93.86 | -11.5341 | 0.060206 | 0.005307 | 305.9614 | 294.4273 | -3.3291 | -0.010999 | 300.1944 | -5.767 | 302.1167 | 0.9915 | -0.019048 | 0.99172 | -0.019052
93.88 | -10.3315 | 0.060206 | 0.006034 | 305.4518 | 295.1203 | -2.8195 | -0.0093152 | 300.2861 | -5.1657 | 302.008 | 0.9918 | -0.017062 | 0.99202 | -0.017066
93.9 | -8.8009 | 0.060405 | 0.0066883 | 304.7805 | 295.9796 | -2.1482 | -0.0070973 | 300.38 | -4.4005 | 301.8469 | 0.99211 | -0.014534 | 0.99233 | -0.014537
93.92 | -7.0517 | 0.060405 | 0.0075607 | 304.2574 | 297.2057 | -1.6251 | -0.0053691 | 300.7316 | -3.5258 | 301.9068 | 0.99327 | -0.011645 | 0.9935 | -0.011648
93.94 | -5.6577 | 0.060405 | 0.00829 | 303.5287 | 297.871 | -0.8964 | -0.0029616 | 300.6998 | -2.8289 | 301.6428 | 0.99317 | -0.0093433 | 0.99339 | -0.0093454
93.96 | -3.4712 | 0.0612 | 0.0090873 | 302.6839 | 299.2127 | -0.0516 | -0.00017048 | 300.9483 | -1.7356 | 301.5268 | 0.99399 | -0.0057324 | 0.99421 | -0.0057337
93.98 | -1.8039 | 0.0612 | 0.0099597 | 301.6603 | 299.8564 | 0.972 | 0.0032113 | 300.7583 | -0.90196 | 301.059 | 0.99336 | -0.002979 | 0.99358 | -0.0029797
94 | 0.054664 | 0.0612 | 0.010832 | 301.3259 | 301.3806 | 1.3064 | 0.0043161 | 301.3532 | 0.027332 | 301.3441 | 0.99532 | 9.03e-05 | 0.99555 | 9.03e-05
94.02 | 2.1046 | 0.061796 | 0.011632 | 300.4818 | 302.5864 | 2.1505 | 0.0071049 | 301.5341 | 1.0523 | 301.1833 | 0.99592 | 0.0034755 | 0.99615 | 0.0034763
94.04 | 3.7991 | 0.061796 | 0.012577 | 300.0947 | 303.8938 | 2.5376 | 0.0083838 | 301.9943 | 1.8996 | 301.3611 | 0.99744 | 0.006274 | 0.99767 | 0.0062754
94.06 | 5.6031 | 0.062392 | 0.013449 | 299.7035 | 305.3066 | 2.9288 | 0.0096763 | 302.505 | 2.8015 | 301.5712 | 0.99913 | 0.009253 | 0.99935 | 0.0092551
94.08 | 7.243 | 0.062392 | 0.014176 | 298.9324 | 306.1754 | 3.6999 | 0.012224 | 302.5539 | 3.6215 | 301.3467 | 0.99929 | 0.011961 | 0.99952 | 0.011964
94.1 | 9.1289 | 0.062392 | 0.015121 | 298.6327 | 307.7616 | 3.9996 | 0.013214 | 303.1971 | 4.5644 | 301.6757 | 1.0014 | 0.015076 | 1.0016 | 0.015079
94.12 | 10.3315 | 0.062789 | 0.015703 | 298.3895 | 308.721 | 4.2428 | 0.014018 | 303.5552 | 5.1657 | 301.8333 | 1.0026 | 0.017062 | 1.0028 | 0.017066
94.14 | 11.6161 | 0.062789 | 0.016357 | 297.8769 | 309.493 | 4.7554 | 0.015711 | 303.6849 | 5.808 | 301.7489 | 1.003 | 0.019183 | 1.0033 | 0.019187
94.16 | 12.8187 | 0.063584 | 0.017012 | 296.4997 | 309.3184 | 5.1326 | 0.016957 | 302.9091 | 6.4094 | 300.7726 | 1.0005 | 0.021169 | 1.0007 | 0.021174
94.18 | 13.584 | 0.063584 | 0.017448 | 296.7502 | 310.3342 | 4.8821 | 0.01613 | 303.5422 | 6.792 | 301.2782 | 1.0026 | 0.022433 | 1.0028 | 0.022438
94.2 | 14.2673 | 0.063584 | 0.017884 | 296.7605 | 311.0278 | 4.8718 | 0.016096 | 303.8941 | 7.1336 | 301.5163 | 1.0037 | 0.023561 | 1.0039 | 0.023567
94.22 | 14.6226 | 0.063981 | 0.018175 | 298.0148 | 312.6374 | 4.6175 | 0.015255 | 305.3261 | 7.3113 | 302.889 | 1.0084 | 0.024148 | 1.0087 | 0.024154
94.24 | 14.8686 | 0.063981 | 0.018393 | 297.7722 | 312.6408 | 4.8601 | 0.016057 | 305.2065 | 7.4343 | 302.7284 | 1.0081 | 0.024554 | 1.0083 | 0.02456
94.26 | 15.0053 | 0.063981 | 0.018538 | 297.9252 | 312.9305 | 4.7071 | 0.0156 | 305.4278 | 7.5026 | 302.927 | 1.0088 | 0.02478 | 1.009 | 0.024786
94.28 | 14.9233 | 0.064379 | 0.018538 | 297.5731 | 312.4964 | 4.0592 | 0.013411 | 305.0347 | 7.4616 | 302.5475 | 1.0075 | 0.024645 | 1.0077 | 0.02465
94.3 | 14.1853 | 0.064379 | 0.018247 | 297.7369 | 311.9222 | 3.8954 | 0.0129 | 304.8296 | 7.0927 | 302.4653 | 1.0068 | 0.023426 | 1.007 | 0.023431
94.32 | 13.3653 | 0.064578 | 0.017811 | 299.0161 | 312.3814 | 3.6162 | 0.011947 | 305.6988 | 6.6827 | 303.4712 | 1.0097 | 0.022072 | 1.0099 | 0.022077
94.34 | 12.682 | 0.064578 | 0.017302 | 299.1287 | 311.8107 | 3.5036 | 0.011575 | 305.4697 | 6.341 | 303.356 | 1.0089 | 0.020943 | 1.0091 | 0.020948
94.36 | 11.3974 | 0.064578 | 0.016648 | 300.0483 | 311.4457 | 2.584 | 0.0085371 | 305.747 | 5.6987 | 303.8474 | 1.0098 | 0.018822 | 1.0101 | 0.018826
94.38 | 10.0582 | 0.064379 | 0.015921 | 301.0177 | 311.0759 | 1.6146 | 0.0053344 | 306.0468 | 5.0291 | 304.3704 | 1.0108 | 0.01661 | 1.0111 | 0.016614
94.4 | 8.6369 | 0.064379 | 0.015267 | 301.3364 | 309.9733 | 1.2959 | 0.0042815 | 305.6549 | 4.3185 | 304.2154 | 1.0095 | 0.014263 | 1.0098 | 0.014266
94.42 | 7.1063 | 0.064379 | 0.014467 | 302.274 | 309.3803 | 0.3583 | 0.0011838 | 305.8272 | 3.5532 | 304.6428 | 1.0101 | 0.011736 | 1.0103 | 0.011738
94.44 | 5.4117 | 0.063981 | 0.01374 | 302.8909 | 308.3026 | -0.2586 | -0.00085437 | 305.5968 | 2.7059 | 304.6948 | 1.0093 | 0.0089371 | 1.0096 | 0.0089391
94.46 | 3.6625 | 0.063981 | 0.0129 | 303.231 | 306.8935 | -0.5987 | -0.001978 | 305.0622 | 1.8312 | 304.4518 | 1.0076 | 0.0060483 | 1.0078 | 0.0060497
94.48 | 1.8039 | 0.063385 | 0.012141 | 303.7881 | 305.592 | -1.1558 | -0.0038186 | 304.6901 | 0.90196 | 304.3894 | 1.0063 | 0.002979 | 1.0066 | 0.0029797
94.5 | -0.27332 | 0.063385 | 0.011268 | 304.6741 | 304.4008 | -2.0418 | -0.0067458 | 304.5374 | -0.13666 | 304.583 | 1.0058 | -0.00045137 | 1.0061 | -0.00045147
94.52 | -1.9952 | 0.063385 | 0.010396 | 305.4954 | 303.5002 | -2.8631 | -0.0094592 | 304.4978 | -0.99762 | 304.8303 | 1.0057 | -0.003295 | 1.0059 | -0.0032957
94.54 | -3.9358 | 0.062789 | 0.0095235 | 306.0344 | 302.0986 | -3.4021 | -0.01124 | 304.0665 | -1.9679 | 304.7225 | 1.0043 | -0.0064997 | 1.0045 | -0.0065012
94.56 | -5.4391 | 0.062789 | 0.0087239 | 306.2426 | 300.8035 | -3.6103 | -0.011928 | 303.5231 | -2.7195 | 304.4296 | 1.0025 | -0.0089822 | 1.0027 | -0.0089842
94.58 | -7.161 | 0.062193 | 0.0078515 | 307.9183 | 300.7573 | -4.286 | -0.01416 | 304.3378 | -3.5805 | 305.5313 | 1.0052 | -0.011826 | 1.0054 | -0.011828
94.6 | -8.8829 | 0.062193 | 0.0070518 | 308.1632 | 299.2803 | -4.5309 | -0.014969 | 303.7218 | -4.4414 | 305.2022 | 1.0031 | -0.014669 | 1.0034 | -0.014673
94.62 | -10.1402 | 0.062193 | 0.0063975 | 308.9178 | 298.7776 | -5.2855 | -0.017462 | 303.8477 | -5.0701 | 305.5377 | 1.0036 | -0.016746 | 1.0038 | -0.016749
94.64 | -11.5068 | 0.061796 | 0.0056705 | 308.7984 | 297.2916 | -5.1661 | -0.017068 | 303.045 | -5.7534 | 304.9628 | 1.0009 | -0.019003 | 1.0011 | -0.019007
94.66 | -12.6274 | 0.061796 | 0.0050162 | 309.2934 | 296.666 | -5.6611 | -0.018703 | 302.9797 | -6.3137 | 305.0843 | 1.0007 | -0.020853 | 1.0009 | -0.020858
94.68 | -13.256 | 0.0612 | 0.0046527 | 308.3755 | 295.1195 | -5.7432 | -0.018975 | 301.7475 | -6.628 | 303.9568 | 0.99663 | -0.021891 | 0.99685 | -0.021896
94.7 | -14.076 | 0.0612 | 0.0042165 | 308.5296 | 294.4536 | -5.8973 | -0.019484 | 301.4916 | -7.038 | 303.8376 | 0.99578 | -0.023245 | 0.99601 | -0.023251
94.72 | -14.4586 | 0.0612 | 0.0039257 | 308.2623 | 293.8037 | -5.63 | -0.018601 | 301.033 | -7.2293 | 303.4428 | 0.99427 | -0.023877 | 0.99449 | -0.023883
94.74 | -14.7319 | 0.060802 | 0.0037076 | 308.3173 | 293.5854 | -5.685 | -0.018782 | 300.9513 | -7.366 | 303.4067 | 0.994 | -0.024329 | 0.99422 | -0.024334
94.76 | -14.6226 | 0.060802 | 0.0037803 | 307.9325 | 293.3099 | -5.3002 | -0.017511 | 300.6212 | -7.3113 | 303.0583 | 0.99291 | -0.024148 | 0.99313 | -0.024154
94.78 | -14.2946 | 0.060802 | 0.0037803 | 307.7778 | 293.4832 | -5.1455 | -0.017 | 300.6305 | -7.1473 | 303.0129 | 0.99294 | -0.023606 | 0.99316 | -0.023612
94.8 | -14.0486 | 0.060604 | 0.003853 | 307.3427 | 293.2941 | -4.7104 | -0.0156 | 300.3184 | -7.0243 | 302.6598 | 0.99191 | -0.0232 | 0.99213 | -0.023206
94.82 | -13.5567 | 0.060604 | 0.0041438 | 307.3121 | 293.7554 | -4.6798 | -0.015461 | 300.5338 | -6.7783 | 302.7932 | 0.99262 | -0.022388 | 0.99284 | -0.022393
94.84 | -12.6 | 0.060604 | 0.0046527 | 306.4258 | 293.8258 | -3.7935 | -0.012533 | 300.1258 | -6.3 | 302.2258 | 0.99127 | -0.020808 | 0.99149 | -0.020813
94.86 | -11.5888 | 0.060604 | 0.005307 | 305.9658 | 294.377 | -3.3335 | -0.011013 | 300.1714 | -5.7944 | 302.1029 | 0.99142 | -0.019138 | 0.99164 | -0.019142
94.88 | -10.1948 | 0.060604 | 0.0061067 | 305.2357 | 295.0409 | -2.6034 | -0.0086012 | 300.1383 | -5.0974 | 301.8374 | 0.99131 | -0.016836 | 0.99154 | -0.01684
94.9 | -8.8009 | 0.061001 | 0.0068337 | 304.7132 | 295.9123 | -2.0809 | -0.00687 | 300.3127 | -4.4005 | 301.7796 | 0.99189 | -0.014534 | 0.99211 | -0.014537
94.92 | -7.079 | 0.061001 | 0.0076334 | 303.73 | 296.651 | -1.0977 | -0.0036266 | 300.1905 | -3.5395 | 301.3703 | 0.99148 | -0.01169 | 0.99171 | -0.011693
94.94 | -5.5757 | 0.061001 | 0.00843 | 303.2717 | 297.696 | -0.6394 | -0.0021125 | 300.4838 | -2.7879 | 301.4131 | 0.99245 | -0.0092079 | 0.99268 | -0.00921
94.96 | -3.4985 | 0.061398 | 0.0092327 | 302.4843 | 298.9858 | 0.148 | 0.00048897 | 300.7351 | -1.7492 | 301.3181 | 0.99328 | -0.0057775 | 0.99351 | -0.0057788
94.98 | -1.8312 | 0.061398 | 0.010105 | 301.8215 | 299.9903 | 0.8108 | 0.0026788 | 300.9059 | -0.91562 | 301.2111 | 0.99385 | -0.0030242 | 0.99407 | -0.0030248
95 | 0.027332 | 0.061994 | 0.010905 | 301.3737 | 301.401 | 1.2586 | 0.0041582 | 301.3874 | 0.013666 | 301.3828 | 0.99544 | 4.51e-05 | 0.99566 | 4.51e-05
95.02 | 1.9679 | 0.061994 | 0.01185 | 300.5842 | 302.5521 | 2.0481 | 0.0067666 | 301.5682 | 0.98395 | 301.2402 | 0.99603 | 0.0032498 | 0.99626 | 0.0032506
95.04 | 3.5805 | 0.061994 | 0.01265 | 300.1838 | 303.7643 | 2.4485 | 0.0080895 | 301.974 | 1.7902 | 301.3773 | 0.99737 | 0.0059129 | 0.9976 | 0.0059142
95.06 | 5.5484 | 0.062789 | 0.013449 | 299.5281 | 305.0765 | 3.1042 | 0.010256 | 302.3023 | 2.7742 | 301.3776 | 0.99846 | 0.0091628 | 0.99868 | 0.0091648
95.08 | 7.1883 | 0.062789 | 0.014394 | 299.1503 | 306.3386 | 3.482 | 0.011504 | 302.7445 | 3.5942 | 301.5464 | 0.99992 | 0.011871 | 1.0001 | 0.011874
95.1 | 8.6096 | 0.063187 | 0.015049 | 298.5787 | 307.1883 | 4.0536 | 0.013392 | 302.8835 | 4.3048 | 301.4486 | 1.0004 | 0.014218 | 1.0006 | 0.014221
95.12 | 10.2495 | 0.063187 | 0.015848 | 298.3312 | 308.5807 | 4.3011 | 0.01421 | 303.4559 | 5.1247 | 301.7477 | 1.0023 | 0.016926 | 1.0025 | 0.01693
95.14 | 11.3428 | 0.063187 | 0.016503 | 298.4146 | 309.7574 | 4.2177 | 0.013935 | 304.086 | 5.6714 | 302.1955 | 1.0043 | 0.018732 | 1.0046 | 0.018736
95.16 | 12.4634 | 0.063783 | 0.017084 | 296.6147 | 309.0781 | 5.0176 | 0.016577 | 302.8464 | 6.2317 | 300.7692 | 1.0003 | 0.020582 | 1.0005 | 0.020587
95.18 | 13.3107 | 0.063783 | 0.017593 | 296.7482 | 310.0589 | 4.8841 | 0.016136 | 303.4035 | 6.6553 | 301.1851 | 1.0021 | 0.021982 | 1.0023 | 0.021987
95.2 | 13.9393 | 0.063783 | 0.018029 | 297.373 | 311.3123 | 4.2593 | 0.014072 | 304.3427 | 6.9697 | 302.0194 | 1.0052 | 0.02302 | 1.0054 | 0.023025
95.22 | 14.5133 | 0.064379 | 0.018393 | 297.5676 | 312.0809 | 5.0647 | 0.016733 | 304.8242 | 7.2566 | 302.4054 | 1.0068 | 0.023968 | 1.007 | 0.023973
95.24 | 14.7319 | 0.064379 | 0.018465 | 297.6932 | 312.4251 | 4.9391 | 0.0163 | 305.0592 | 7.366 | 302.6038 | 1.0076 | 0.024329 | 1.0078 | 0.024334
95.26 | 14.8959 | 0.064776 | 0.018684 | 297.6221 | 312.518 | 5.0102 | 0.016553 | 305.0701 | 7.448 | 302.5874 | 1.0076 | 0.0246 | 1.0078 | 0.024605
95.28 | 14.486 | 0.064776 | 0.018538 | 298.0139 | 312.4999 | 4.6184 | 0.015258 | 305.2569 | 7.243 | 302.8426 | 1.0082 | 0.023922 | 1.0084 | 0.023928
95.3 | 14.1853 | 0.064776 | 0.018465 | 298.8367 | 313.022 | 3.7956 | 0.01254 | 305.9294 | 7.0927 | 303.5651 | 1.0104 | 0.023426 | 1.0107 | 0.023431
95.32 | 13.3653 | 0.064975 | 0.017957 | 299.0289 | 312.3942 | 3.6034 | 0.011905 | 305.7116 | 6.6827 | 303.484 | 1.0097 | 0.022072 | 1.0099 | 0.022077
95.34 | 12.5181 | 0.064975 | 0.017448 | 299.6176 | 312.1357 | 3.0147 | 0.00996 | 305.8766 | 6.259 | 303.7903 | 1.0103 | 0.020673 | 1.0105 | 0.020677
95.36 | 11.4794 | 0.064975 | 0.016721 | 300.033 | 311.5124 | 2.5993 | 0.0085877 | 305.7727 | 5.7397 | 303.8595 | 1.0099 | 0.018957 | 1.0101 | 0.018962
95.38 | 10.4135 | 0.064975 | 0.016139 | 300.8456 | 311.2591 | 1.7867 | 0.005903 | 306.0523 | 5.2067 | 304.3168 | 1.0108 | 0.017197 | 1.0111 | 0.017201
95.4 | 8.6916 | 0.064975 | 0.015339 | 301.5818 | 310.2734 | 1.0505 | 0.0034707 | 305.9276 | 4.3458 | 304.479 | 1.0104 | 0.014353 | 1.0107 | 0.014357
95.42 | 7.161 | 0.064776 | 0.01454 | 302.0314 | 309.1924 | 0.6009 | 0.0019853 | 305.6119 | 3.5805 | 304.4184 | 1.0094 | 0.011826 | 1.0096 | 0.011828
95.44 | 5.6577 | 0.064776 | 0.013813 | 302.646 | 308.3037 | -0.0137 | -4.5263e-05 | 305.4749 | 2.8289 | 304.5319 | 1.0089 | 0.0093433 | 1.0092 | 0.0093454
95.46 | 3.7991 | 0.064776 | 0.013013 | 303.324 | 307.1231 | -0.6917 | -0.0022853 | 305.2236 | 1.8996 | 304.5904 | 1.0081 | 0.006274 | 1.0083 | 0.0062754
95.48 | 2.0499 | 0.063981 | 0.012213 | 304.0622 | 306.1121 | -1.4299 | -0.0047242 | 305.0871 | 1.0249 | 304.7455 | 1.0077 | 0.0033853 | 1.0079 | 0.003386
95.5 | 0 | 0.063981 | 0.011414 | 304.6249 | 304.6249 | -1.9926 | -0.0065832 | 304.6249 | 0 | 304.6249 | 1.0061 | 0 | 1.0064 | 0
95.52 | -1.7219 | 0.063385 | 0.010541 | 305.4395 | 303.7176 | -2.8072 | -0.0092745 | 304.5785 | -0.86096 | 304.8655 | 1.006 | -0.0028436 | 1.0062 | -0.0028443
95.54 | -3.7991 | 0.063385 | 0.0096 | 305.9026 | 302.1035 | -3.2703 | -0.010805 | 304.003 | -1.8996 | 304.6362 | 1.0041 | -0.006274 | 1.0043 | -0.0062754
95.56 | -5.3297 | 0.063385 | 0.0088693 | 306.6525 | 301.3228 | -4.0202 | -0.013282 | 303.9876 | -2.6649 | 304.8759 | 1.004 | -0.0088017 | 1.0043 | -0.0088036
95.58 | -6.997 | 0.062988 | 0.0079969 | 307.051 | 300.054 | -4.4187 | -0.014599 | 303.5525 | -3.4985 | 304.7187 | 1.0026 | -0.011555 | 1.0028 | -0.011558
95.6 | -8.7189 | 0.062988 | 0.0071972 | 307.7451 | 299.0262 | -5.1128 | -0.016892 | 303.3856 | -4.3595 | 304.8388 | 1.002 | -0.014399 | 1.0023 | -0.014402
95.62 | -9.9762 | 0.062988 | 0.0064702 | 307.7495 | 297.7733 | -5.1172 | -0.016906 | 302.7614 | -4.9881 | 304.4241 | 0.99998 | -0.016475 | 1.0002 | -0.016479
95.64 | -11.3154 | 0.062392 | 0.0058886 | 309.1226 | 297.8072 | -5.4903 | -0.018139 | 303.4649 | -5.6577 | 305.3508 | 1.0023 | -0.018687 | 1.0025 | -0.018691
95.66 | -12.3267 | 0.062392 | 0.005307 | 309.3668 | 297.0401 | -5.7345 | -0.018946 | 303.2034 | -6.1634 | 305.2579 | 1.0014 | -0.020357 | 1.0017 | -0.020361
95.68 | -13.3653 | 0.061796 | 0.0047981 | 308.2866 | 294.9213 | -5.6543 | -0.018681 | 301.6039 | -6.6827 | 303.8315 | 0.99615 | -0.022072 | 0.99638 | -0.022077
95.7 | -14.0486 | 0.061796 | 0.0043619 | 308.4385 | 294.3899 | -5.8062 | -0.019183 | 301.4142 | -7.0243 | 303.7556 | 0.99553 | -0.0232 | 0.99575 | -0.023206
95.72 | -14.404 | 0.061796 | 0.0040711 | 308.6107 | 294.2067 | -5.9784 | -0.019752 | 301.4087 | -7.202 | 303.8094 | 0.99551 | -0.023787 | 0.99573 | -0.023792
95.74 | -14.6499 | 0.061597 | 0.0039257 | 308.4911 | 293.8412 | -5.8588 | -0.019357 | 301.1661 | -7.325 | 303.6078 | 0.99471 | -0.024193 | 0.99493 | -0.024199
95.76 | -14.568 | 0.061597 | 0.003853 | 308.1403 | 293.5723 | -5.508 | -0.018198 | 300.8563 | -7.284 | 303.2843 | 0.99368 | -0.024058 | 0.99391 | -0.024063
95.78 | -14.5406 | 0.0612 | 0.0037803 | 309.0146 | 294.474 | -5.3823 | -0.017782 | 301.7443 | -7.2703 | 304.1677 | 0.99662 | -0.024013 | 0.99684 | -0.024018
95.8 | -14.1306 | 0.0612 | 0.0039257 | 308.6815 | 294.5509 | -5.0492 | -0.016682 | 301.6162 | -7.0653 | 303.9713 | 0.99619 | -0.023336 | 0.99642 | -0.023341
95.82 | -13.584 | 0.0612 | 0.0042892 | 308.1221 | 294.5381 | -4.4898 | -0.014834 | 301.3301 | -6.792 | 303.5941 | 0.99525 | -0.022433 | 0.99547 | -0.022438
95.84 | -12.6 | 0.061001 | 0.0047981 | 306.6922 | 294.0922 | -4.0599 | -0.0134 | 300.3922 | -6.3 | 302.4922 | 0.99215 | -0.020808 | 0.99237 | -0.020813
95.86 | -11.5888 | 0.061001 | 0.0055251 | 306.1691 | 294.5803 | -3.5368 | -0.011685 | 300.3747 | -5.7944 | 302.3062 | 0.99209 | -0.019138 | 0.99232 | -0.019142
95.88 | -10.1402 | 0.061001 | 0.0062521 | 305.5767 | 295.4365 | -2.9444 | -0.00973 | 300.5066 | -5.0701 | 302.1966 | 0.99253 | -0.016746 | 0.99275 | -0.016749
95.9 | -8.8009 | 0.061398 | 0.00705 | 304.7253 | 295.9244 | -2.093 | -0.0069149 | 300.3248 | -4.4005 | 301.7917 | 0.99193 | -0.014534 | 0.99215 | -0.014537
95.92 | -7.1336 | 0.061398 | 0.0078515 | 303.9127 | 296.7791 | -1.2804 | -0.0042302 | 300.3459 | -3.5668 | 301.5348 | 0.992 | -0.011781 | 0.99222 | -0.011783
95.94 | -5.6851 | 0.061994 | 0.0085785 | 303.4215 | 297.7364 | -0.7892 | -0.0026074 | 300.579 | -2.8425 | 301.5265 | 0.99277 | -0.0093884 | 0.99299 | -0.0093906
95.96 | -3.7991 | 0.061994 | 0.0093781 | 302.7066 | 298.9075 | -0.0743 | -0.00024548 | 300.807 | -1.8996 | 301.4402 | 0.99352 | -0.006274 | 0.99374 | -0.0062754
95.98 | -2.1319 | 0.061994 | 0.010178 | 302.2863 | 300.1544 | 0.346 | 0.0011431 | 301.2204 | -1.0659 | 301.5757 | 0.99489 | -0.0035207 | 0.99511 | -0.0035215
96 | -0.24599 | 0.062591 | 0.011123 | 301.7755 | 301.5295 | 0.8568 | 0.0028307 | 301.6525 | -0.12299 | 301.6935 | 0.99631 | -0.000406 | 0.99654 | -0.000406
96.02 | 1.6399 | 0.062591 | 0.0119 | 300.9015 | 302.5414 | 1.7308 | 0.0057183 | 301.7215 | 0.81996 | 301.4481 | 0.99654 | 0.0027082 | 0.99677 | 0.0027088
96.04 | 3.2798 | 0.063187 | 0.012722 | 300.373 | 303.6528 | 2.2593 | 0.0074644 | 302.0129 | 1.6399 | 301.4663 | 0.9975 | 0.0054164 | 0.99773 | 0.0054176
96.06 | 5.1931 | 0.063187 | 0.013667 | 299.5712 | 304.7643 | 3.0611 | 0.010113 | 302.1677 | 2.5965 | 301.3022 | 0.99801 | 0.008576 | 0.99824 | 0.0085779
96.08 | 6.8877 | 0.063187 | 0.014467 | 299.3597 | 306.2474 | 3.2726 | 0.010812 | 302.8035 | 3.4438 | 301.6556 | 1.0001 | 0.011374 | 1.0003 | 0.011377
96.1 | 8.4183 | 0.063783 | 0.015194 | 299.0474 | 307.4657 | 3.5849 | 0.011844 | 303.2565 | 4.2091 | 301.8535 | 1.0016 | 0.013902 | 1.0018 | 0.013905
96.12 | 10.1128 | 0.063783 | 0.015994 | 298.1998 | 308.3126 | 4.4325 | 0.014644 | 303.2562 | 5.0564 | 301.5707 | 1.0016 | 0.016701 | 1.0018 | 0.016704
96.14 | 11.1515 | 0.063783 | 0.016648 | 298.1207 | 309.2722 | 4.5116 | 0.014906 | 303.6964 | 5.5757 | 301.8379 | 1.0031 | 0.018416 | 1.0033 | 0.01842
96.16 | 12.2994 | 0.064379 | 0.01723 | 296.761 | 309.0604 | 4.8713 | 0.016094 | 302.9107 | 6.1497 | 300.8608 | 1.0005 | 0.020312 | 1.0007 | 0.020316
96.18 | 13.1467 | 0.064379 | 0.017666 | 296.8107 | 309.9574 | 4.8216 | 0.01593 | 303.384 | 6.5733 | 301.1929 | 1.002 | 0.021711 | 1.0023 | 0.021716
96.2 | 13.994 | 0.064776 | 0.018175 | 296.7151 | 310.7091 | 4.9172 | 0.016246 | 303.7121 | 6.997 | 301.3798 | 1.0031 | 0.02311 | 1.0033 | 0.023115
96.22 | 14.5953 | 0.064776 | 0.018465 | 296.502 | 311.0973 | 5.1303 | 0.01695 | 303.7996 | 7.2976 | 301.3671 | 1.0034 | 0.024103 | 1.0036 | 0.024108
96.24 | 14.8139 | 0.064776 | 0.018684 | 296.5688 | 311.3827 | 5.0635 | 0.0167 | 303.9758 | 7.407 | 301.5068 | 1.004 | 0.024464 | 1.0042 | 0.02447
96.26 | 15.0053 | 0.065174 | 0.018756 | 296.5258 | 311.5311 | 5.1065 | 0.0169 | 304.0284 | 7.5026 | 301.5276 | 1.0042 | 0.02478 | 1.0044 | 0.024786
96.28 | 14.7319 | 0.065174 | 0.018756 | 297.2273 | 311.9592 | 4.405 | 0.0146 | 304.5933 | 7.366 | 302.1379 | 1.006 | 0.024329 | 1.0063 | 0.024334
96.3 | 14.3493 | 0.065372 | 0.018538 | 298.5457 | 312.895 | 4.0866 | 0.013501 | 305.7203 | 7.1746 | 303.3288 | 1.0097 | 0.023697 | 1.01 | 0.023702
96.32 | 13.584 | 0.065372 | 0.018029 | 298.7106 | 312.2946 | 3.9217 | 0.012957 | 305.5026 | 6.792 | 303.2386 | 1.009 | 0.022433 | 1.0093 | 0.022438
96.34 | 12.682 | 0.065372 | 0.01752 | 299.5289 | 312.2109 | 3.1034 | 0.010253 | 305.8699 | 6.341 | 303.7562 | 1.0102 | 0.020943 | 1.0105 | 0.020948
96.36 | 11.5068 | 0.065571 | 0.016939 | 299.7707 | 311.2775 | 2.8616 | 0.0094543 | 305.5241 | 5.7534 | 303.6063 | 1.0091 | 0.019003 | 1.0093 | 0.019007
96.38 | 10.3315 | 0.065571 | 0.016212 | 300.8268 | 311.1583 | 1.8055 | 0.0059651 | 305.9925 | 5.1657 | 304.2706 | 1.0106 | 0.017062 | 1.0109 | 0.017066
96.4 | 9.0196 | 0.065571 | 0.015485 | 301.3769 | 310.3965 | 1.2554 | 0.0041476 | 305.8867 | 4.5098 | 304.3834 | 1.0103 | 0.014895 | 1.0105 | 0.014898
96.42 | 7.3796 | 0.065372 | 0.014758 | 301.8643 | 309.2439 | 0.768 | 0.0025374 | 305.5541 | 3.6898 | 304.3242 | 1.0092 | 0.012187 | 1.0094 | 0.01219
96.44 | 5.767 | 0.065372 | 0.013958 | 302.5063 | 308.2733 | 0.126 | 0.00041628 | 305.3898 | 2.8835 | 304.4286 | 1.0087 | 0.0095238 | 1.0089 | 0.009526
96.46 | 3.9631 | 0.064578 | 0.013158 | 303.3252 | 307.2883 | -0.6929 | -0.0022892 | 305.3068 | 1.9816 | 304.6462 | 1.0084 | 0.0065448 | 1.0086 | 0.0065463
96.48 | 2.0499 | 0.064578 | 0.012286 | 304.0945 | 306.1444 | -1.4622 | -0.0048309 | 305.1194 | 1.0249 | 304.7778 | 1.0078 | 0.0033853 | 1.008 | 0.003386
96.5 | 0.32798 | 0.064578 | 0.011559 | 304.4124 | 304.7404 | -1.7801 | -0.0058812 | 304.5764 | 0.16399 | 304.5217 | 1.006 | 0.000542 | 1.0062 | 0.000542
96.52 | -1.3393 | 0.063981 | 0.010687 | 305.0219 | 303.6826 | -2.3896 | -0.0078949 | 304.3523 | -0.66963 | 304.5755 | 1.0052 | -0.0022117 | 1.0055 | -0.0022122
96.54 | -3.4438 | 0.063981 | 0.0098143 | 305.9901 | 302.5463 | -3.3578 | -0.011094 | 304.2682 | -1.7219 | 304.8422 | 1.005 | -0.0056872 | 1.0052 | -0.0056885
96.56 | -5.1931 | 0.063981 | 0.0089419 | 306.1581 | 300.965 | -3.5258 | -0.011649 | 303.5616 | -2.5965 | 304.4271 | 1.0026 | -0.008576 | 1.0028 | -0.0085779
96.58 | -6.9423 | 0.063385 | 0.008215 | 306.7652 | 299.8229 | -4.1329 | -0.013654 | 303.294 | -3.4712 | 304.4511 | 1.0017 | -0.011465 | 1.002 | -0.011467
96.6 | -8.4456 | 0.063385 | 0.0074153 | 307.0462 | 298.6006 | -4.4139 | -0.014583 | 302.8234 | -4.2228 | 304.231 | 1.0002 | -0.013947 | 1.0004 | -0.01395
96.62 | -10.0035 | 0.062988 | 0.0066156 | 308.1059 | 298.1024 | -5.4736 | -0.018084 | 303.1041 | -5.0018 | 304.7714 | 1.0011 | -0.01652 | 1.0013 | -0.016524
96.64 | -11.1241 | 0.062988 | 0.00596 | 307.9008 | 296.7767 | -5.2685 | -0.017406 | 302.3387 | -5.5621 | 304.1928 | 0.99858 | -0.018371 | 0.9988 | -0.018375
96.66 | -12.1901 | 0.062988 | 0.0053797 | 308.2615 | 296.0714 | -5.6292 | -0.018598 | 302.1665 | -6.095 | 304.1981 | 0.99801 | -0.020131 | 0.99824 | -0.020136
96.68 | -13.174 | 0.062392 | 0.0049435 | 308.3307 | 295.1567 | -5.6984 | -0.018827 | 301.7437 | -6.587 | 303.9394 | 0.99661 | -0.021756 | 0.99684 | -0.021761
96.7 | -14.0213 | 0.062392 | 0.0045073 | 308.5744 | 294.5531 | -5.9421 | -0.019632 | 301.5637 | -7.0107 | 303.9006 | 0.99602 | -0.023155 | 0.99624 | -0.02316
96.72 | -14.3493 | 0.061994 | 0.0042165 | 308.5029 | 294.1536 | -5.8706 | -0.019396 | 301.3283 | -7.1746 | 303.7198 | 0.99524 | -0.023697 | 0.99547 | -0.023702
96.74 | -14.7593 | 0.061994 | 0.0039984 | 308.2627 | 293.5034 | -5.6304 | -0.018602 | 300.8831 | -7.3796 | 303.3429 | 0.99377 | -0.024374 | 0.994 | -0.024379
96.76 | -14.404 | 0.061994 | 0.0039984 | 307.8874 | 293.4834 | -5.2551 | -0.017362 | 300.6854 | -7.202 | 303.0861 | 0.99312 | -0.023787 | 0.99334 | -0.023792
96.78 | -14.2673 | 0.061796 | 0.0040711 | 307.396 | 293.1287 | -4.7637 | -0.0157 | 300.2624 | -7.1336 | 302.6402 | 0.99172 | -0.023561 | 0.99194 | -0.023567
96.8 | -13.994 | 0.061796 | 0.0041438 | 307.3824 | 293.3884 | -4.7501 | -0.0157 | 300.3854 | -6.997 | 302.7177 | 0.99213 | -0.02311 | 0.99235 | -0.023115
96.82 | -13.6113 | 0.061796 | 0.0044346 | 306.988 | 293.3767 | -4.3557 | -0.0144 | 300.1823 | -6.8057 | 302.4509 | 0.99146 | -0.022478 | 0.99168 | -0.022483
96.84 | -12.7914 | 0.061597 | 0.0049435 | 306.5936 | 293.8022 | -3.9613 | -0.013088 | 300.1979 | -6.3957 | 302.3298 | 0.99151 | -0.021124 | 0.99173 | -0.021129
96.86 | -11.7254 | 0.061597 | 0.0056705 | 305.9315 | 294.2061 | -3.2992 | -0.0109 | 300.0688 | -5.8627 | 302.023 | 0.99108 | -0.019364 | 0.99131 | -0.019368
96.88 | -10.3588 | 0.061994 | 0.0063975 | 305.0942 | 294.7354 | -2.4619 | -0.0081337 | 299.9148 | -5.1794 | 301.6413 | 0.99057 | -0.017107 | 0.9908 | -0.017111
96.9 | -9.2382 | 0.061994 | 0.0071245 | 304.8192 | 295.581 | -2.1869 | -0.0072252 | 300.2001 | -4.6191 | 301.7398 | 0.99152 | -0.015256 | 0.99174 | -0.01526
96.92 | -7.4343 | 0.061994 | 0.0079242 | 304.1459 | 296.7116 | -1.5136 | -0.0050007 | 300.4287 | -3.7172 | 301.6678 | 0.99227 | -0.012277 | 0.99249 | -0.01228
96.94 | -5.6031 | 0.062591 | 0.0087239 | 303.3676 | 297.7645 | -0.7353 | -0.0024293 | 300.5661 | -2.8015 | 301.4999 | 0.99272 | -0.009253 | 0.99295 | -0.0092551
96.96 | -4.1545 | 0.062591 | 0.0095235 | 303.1034 | 298.9489 | -0.4711 | -0.0015564 | 301.0262 | -2.0772 | 301.7186 | 0.99424 | -0.0068608 | 0.99447 | -0.0068623
96.98 | -1.9952 | 0.062988 | 0.010396 | 302.1077 | 300.1125 | 0.5246 | 0.0017332 | 301.1101 | -0.99762 | 301.4426 | 0.99452 | -0.003295 | 0.99475 | -0.0032957
97 | -0.40998 | 0.062988 | 0.011196 | 301.2878 | 300.8778 | 1.3445 | 0.004442 | 301.0828 | -0.20499 | 301.1511 | 0.99443 | -0.000677 | 0.99466 | -0.000677
97.02 | 1.4759 | 0.062988 | 0.012141 | 300.6247 | 302.1006 | 2.0076 | 0.0066328 | 301.3627 | 0.73796 | 301.1167 | 0.99536 | 0.0024374 | 0.99558 | 0.0024379
97.04 | 3.2525 | 0.063584 | 0.01294 | 300.1641 | 303.4166 | 2.4682 | 0.0081545 | 301.7904 | 1.6263 | 301.2483 | 0.99677 | 0.0053713 | 0.99699 | 0.0053725
97.06 | 5.3571 | 0.063584 | 0.013813 | 299.1955 | 304.5526 | 3.4368 | 0.011355 | 301.874 | 2.6785 | 300.9812 | 0.99704 | 0.0088468 | 0.99727 | 0.0088488
97.08 | 6.7783 | 0.063584 | 0.014612 | 299.453 | 306.2313 | 3.1793 | 0.010504 | 302.8422 | 3.3892 | 301.7124 | 1.0002 | 0.011194 | 1.0005 | 0.011196
97.1 | 8.4729 | 0.064379 | 0.015485 | 298.9285 | 307.4014 | 3.7038 | 0.0122 | 303.165 | 4.2365 | 301.7528 | 1.0013 | 0.013992 | 1.0015 | 0.013996
97.12 | 9.9762 | 0.064379 | 0.016212 | 298.6498 | 308.626 | 3.9825 | 0.013158 | 303.6379 | 4.9881 | 301.9752 | 1.0029 | 0.016475 | 1.0031 | 0.016479
97.14 | 11.1241 | 0.064776 | 0.016721 | 298.27 | 309.3941 | 4.3623 | 0.014412 | 303.8321 | 5.5621 | 301.978 | 1.0035 | 0.018371 | 1.0037 | 0.018375
97.16 | 12.4907 | 0.064776 | 0.017448 | 297.7171 | 310.2078 | 4.9152 | 0.016239 | 303.9625 | 6.2454 | 301.8807 | 1.0039 | 0.020627 | 1.0042 | 0.020632
97.18 | 13.338 | 0.064776 | 0.017884 | 297.6497 | 310.9877 | 4.9826 | 0.016462 | 304.3187 | 6.669 | 302.0957 | 1.0051 | 0.022027 | 1.0053 | 0.022032
97.2 | 14.076 | 0.065372 | 0.018247 | 297.5204 | 311.5964 | 5.1119 | 0.016889 | 304.5584 | 7.038 | 302.2124 | 1.0059 | 0.023245 | 1.0061 | 0.023251
97.22 | 14.6499 | 0.065372 | 0.018611 | 297.7231 | 312.373 | 4.9092 | 0.016219 | 305.0481 | 7.325 | 302.6064 | 1.0075 | 0.024193 | 1.0078 | 0.024199
97.24 | 14.6226 | 0.06577 | 0.018829 | 297.9736 | 312.5962 | 4.6587 | 0.015392 | 305.2849 | 7.3113 | 302.8478 | 1.0083 | 0.024148 | 1.0085 | 0.024154
97.26 | 14.9779 | 0.06577 | 0.018974 | 297.9608 | 312.9387 | 4.6715 | 0.0154 | 305.4498 | 7.489 | 302.9534 | 1.0089 | 0.024735 | 1.0091 | 0.02474
97.28 | 14.8686 | 0.06577 | 0.018829 | 298.2689 | 313.1375 | 4.3634 | 0.0144 | 305.7032 | 7.4343 | 303.2251 | 1.0097 | 0.024554 | 1.0099 | 0.02456
97.3 | 14.5133 | 0.065968 | 0.018756 | 298.9556 | 313.4689 | 3.6767 | 0.012147 | 306.2122 | 7.2566 | 303.7934 | 1.0114 | 0.023968 | 1.0116 | 0.023973
97.32 | 13.5567 | 0.065968 | 0.018175 | 298.9948 | 312.5515 | 3.6375 | 0.012 | 305.7731 | 6.7783 | 303.5137 | 1.0099 | 0.022388 | 1.0102 | 0.022393
97.34 | 12.9554 | 0.065968 | 0.017666 | 299.2151 | 312.1705 | 3.4172 | 0.0113 | 305.6928 | 6.4777 | 303.5336 | 1.0097 | 0.021395 | 1.0099 | 0.0214
97.36 | 11.6981 | 0.066167 | 0.017084 | 300.1519 | 311.85 | 2.4804 | 0.0081949 | 306.0009 | 5.849 | 304.0513 | 1.0107 | 0.019319 | 1.0109 | 0.019323
97.38 | 10.2768 | 0.066167 | 0.016285 | 301.0656 | 311.3424 | 1.5667 | 0.0051761 | 306.204 | 5.1384 | 304.4912 | 1.0113 | 0.016971 | 1.0116 | 0.016975
97.4 | 9.0469 | 0.06577 | 0.01563 | 301.634 | 310.6809 | 0.9983 | 0.0032982 | 306.1574 | 4.5234 | 304.6496 | 1.0112 | 0.01494 | 1.0114 | 0.014944
97.42 | 7.3523 | 0.06577 | 0.014831 | 301.9036 | 309.2559 | 0.7287 | 0.0024075 | 305.5798 | 3.6762 | 304.3544 | 1.0093 | 0.012142 | 1.0095 | 0.012145
97.44 | 5.7124 | 0.06577 | 0.014031 | 302.6409 | 308.3533 | -0.0086 | -2.8413e-05 | 305.4971 | 2.8562 | 304.545 | 1.009 | 0.0094336 | 1.0092 | 0.0094357
97.46 | 4.2091 | 0.065174 | 0.013304 | 303.2365 | 307.4456 | -0.6042 | -0.0019962 | 305.3411 | 2.1046 | 304.6395 | 1.0085 | 0.0069511 | 1.0087 | 0.0069526
97.48 | 2.2959 | 0.065174 | 0.012504 | 303.9893 | 306.2852 | -1.357 | -0.0044833 | 305.1372 | 1.1479 | 304.7546 | 1.0078 | 0.0037915 | 1.008 | 0.0037923
97.5 | 0.43731 | 0.065174 | 0.011632 | 304.9178 | 305.3551 | -2.2855 | -0.0075509 | 305.1365 | 0.21866 | 305.0636 | 1.0078 | 0.000722 | 1.008 | 0.000722
97.52 | -1.3119 | 0.064776 | 0.010832 | 305.3545 | 304.0426 | -2.7222 | -0.0089937 | 304.6985 | -0.65597 | 304.9172 | 1.0064 | -0.0021666 | 1.0066 | -0.0021671
97.54 | -3.4165 | 0.064776 | 0.010032 | 306.1813 | 302.7648 | -3.549 | -0.011725 | 304.4731 | -1.7082 | 305.0425 | 1.0056 | -0.0056421 | 1.0059 | -0.0056434
97.56 | -5.1657 | 0.063981 | 0.00916 | 306.5892 | 301.4235 | -3.9569 | -0.013073 | 304.0063 | -2.5829 | 304.8673 | 1.0041 | -0.0085308 | 1.0043 | -0.0085328
97.58 | -6.9423 | 0.063981 | 0.0082877 | 307.0014 | 300.0591 | -4.3691 | -0.014435 | 303.5302 | -3.4712 | 304.6873 | 1.0025 | -0.011465 | 1.0027 | -0.011467
97.6 | -8.5276 | 0.063981 | 0.007488 | 307.3463 | 298.8187 | -4.714 | -0.015574 | 303.0825 | -4.2638 | 304.5038 | 1.001 | -0.014083 | 1.0013 | -0.014086
97.62 | -9.8668 | 0.063584 | 0.00676 | 308.0208 | 298.154 | -5.3885 | -0.017803 | 303.0874 | -4.9334 | 304.7319 | 1.0011 | -0.016294 | 1.0013 | -0.016298
97.64 | -11.2061 | 0.063584 | 0.0061794 | 308.0538 | 296.8477 | -5.4215 | -0.017912 | 302.4507 | -5.6031 | 304.3184 | 0.99895 | -0.018506 | 0.99917 | -0.01851
97.66 | -12.4634 | 0.062988 | 0.0054524 | 309.3381 | 296.8747 | -5.7058 | -0.018851 | 303.1064 | -6.2317 | 305.1836 | 1.0011 | -0.020582 | 1.0013 | -0.020587
97.68 | -13.3653 | 0.062988 | 0.0050889 | 309.7731 | 296.4078 | -6.1408 | -0.020288 | 303.0904 | -6.6827 | 305.318 | 1.0011 | -0.022072 | 1.0013 | -0.022077
97.7 | -14.0486 | 0.062988 | 0.00458 | 309.7185 | 295.6699 | -6.0862 | -0.020108 | 302.6942 | -7.0243 | 305.0356 | 0.99975 | -0.0232 | 0.99998 | -0.023206
97.72 | -14.568 | 0.062591 | 0.00429 | 309.4684 | 294.9004 | -5.8361 | -0.019282 | 302.1844 | -7.284 | 304.6124 | 0.99807 | -0.024058 | 0.99829 | -0.024063
97.74 | -14.9506 | 0.062591 | 0.0040711 | 309.6552 | 294.7046 | -6.0229 | -0.019899 | 302.1799 | -7.4753 | 304.6717 | 0.99805 | -0.02469 | 0.99828 | -0.024695
97.76 | -14.8686 | 0.062591 | 0.0039984 | 309.3687 | 294.5001 | -5.7364 | -0.018952 | 301.9344 | -7.4343 | 304.4125 | 0.99724 | -0.024554 | 0.99747 | -0.02456
97.78 | -14.6499 | 0.062392 | 0.0040711 | 309.1317 | 294.4818 | -5.4994 | -0.0182 | 301.8067 | -7.325 | 304.2484 | 0.99682 | -0.024193 | 0.99705 | -0.024199
97.8 | -14.3766 | 0.062392 | 0.0041438 | 309.0477 | 294.6711 | -5.4154 | -0.0179 | 301.8594 | -7.1883 | 304.2555 | 0.997 | -0.023742 | 0.99722 | -0.023747
97.82 | -14.0213 | 0.062193 | 0.0045073 | 307.0682 | 293.0469 | -4.4359 | -0.014656 | 300.0575 | -7.0107 | 302.3944 | 0.99104 | -0.023155 | 0.99127 | -0.02316
97.84 | -13.2014 | 0.062193 | 0.0050162 | 306.9122 | 293.7108 | -4.2799 | -0.0141 | 300.3115 | -6.6007 | 302.5117 | 0.99188 | -0.021801 | 0.99211 | -0.021806
97.86 | -12.0534 | 0.062193 | 0.0056705 | 306.5237 | 294.4703 | -3.8914 | -0.012857 | 300.497 | -6.0267 | 302.5059 | 0.9925 | -0.019905 | 0.99272 | -0.01991
97.88 | -10.5501 | 0.062392 | 0.0064702 | 306.0112 | 295.4611 | -3.3789 | -0.011163 | 300.7361 | -5.2751 | 302.4945 | 0.99329 | -0.017423 | 0.99351 | -0.017427
97.9 | -9.2109 | 0.062392 | 0.0071972 | 304.9888 | 295.7779 | -2.3565 | -0.0077855 | 300.3834 | -4.6054 | 301.9185 | 0.99212 | -0.015211 | 0.99234 | -0.015215
97.92 | -7.4343 | 0.062789 | 0.0079969 | 304.3807 | 296.9464 | -1.7484 | -0.0057764 | 300.6635 | -3.7172 | 301.9026 | 0.99305 | -0.012277 | 0.99327 | -0.01228
97.94 | -5.9584 | 0.062789 | 0.0087239 | 304.043 | 298.0846 | -1.4107 | -0.0046607 | 301.0638 | -2.9792 | 302.0569 | 0.99437 | -0.0098398 | 0.99459 | -0.009842
97.96 | -3.9085 | 0.062789 | 0.0096689 | 303.0233 | 299.1148 | -0.391 | -0.0012918 | 301.0691 | -1.9542 | 301.7205 | 0.99439 | -0.0064545 | 0.99461 | -0.006456
97.98 | -2.1866 | 0.063385 | 0.010396 | 302.02 | 299.8334 | 0.6123 | 0.0020229 | 300.9267 | -1.0933 | 301.2911 | 0.99392 | -0.0036109 | 0.99414 | -0.0036118
98 | -0.40998 | 0.063385 | 0.011268 | 301.9991 | 301.5891 | 0.6332 | 0.002092 | 301.7941 | -0.20499 | 301.8624 | 0.99678 | -0.000677 | 0.99701 | -0.000677
98.02 | 1.6399 | 0.063385 | 0.012141 | 300.7783 | 302.4182 | 1.854 | 0.0061253 | 301.5983 | 0.81996 | 301.3249 | 0.99613 | 0.0027082 | 0.99636 | 0.0027088
98.04 | 3.4165 | 0.063981 | 0.013086 | 300.4739 | 303.8904 | 2.1584 | 0.007131 | 302.1821 | 1.7082 | 301.6127 | 0.99806 | 0.0056421 | 0.99829 | 0.0056434
98.06 | 5.2477 | 0.063981 | 0.01374 | 300.0447 | 305.2924 | 2.5876 | 0.008549 | 302.6686 | 2.6239 | 301.7939 | 0.99967 | 0.0086662 | 0.99989 | 0.0086682
98.08 | 7.1883 | 0.064578 | 0.014685 | 299.1963 | 306.3846 | 3.436 | 0.011352 | 302.7905 | 3.5942 | 301.5924 | 1.0001 | 0.011871 | 1.0003 | 0.011874
98.1 | 8.7736 | 0.064578 | 0.015412 | 298.6179 | 307.3915 | 4.0144 | 0.013263 | 303.0047 | 4.3868 | 301.5424 | 1.0008 | 0.014489 | 1.001 | 0.014492
98.12 | 10.2222 | 0.064578 | 0.016212 | 298.4686 | 308.6908 | 4.1637 | 0.013756 | 303.5797 | 5.1111 | 301.876 | 1.0027 | 0.016881 | 1.0029 | 0.016885
98.14 | 11.4794 | 0.064975 | 0.016793 | 298.0093 | 309.4887 | 4.623 | 0.015274 | 303.749 | 5.7397 | 301.8358 | 1.0032 | 0.018957 | 1.0035 | 0.018962
98.16 | 12.7367 | 0.064975 | 0.017448 | 297.6276 | 310.3643 | 5.0047 | 0.016535 | 303.996 | 6.3684 | 301.8732 | 1.0041 | 0.021034 | 1.0043 | 0.021038
98.18 | 13.666 | 0.065571 | 0.017957 | 296.8126 | 310.4786 | 4.8197 | 0.0159 | 303.6456 | 6.833 | 301.3679 | 1.0029 | 0.022568 | 1.0031 | 0.022573
98.2 | 14.322 | 0.065571 | 0.018393 | 296.6252 | 310.9472 | 5.0071 | 0.016543 | 303.7862 | 7.161 | 301.3992 | 1.0034 | 0.023652 | 1.0036 | 0.023657
98.22 | 15.0053 | 0.065571 | 0.018684 | 296.5907 | 311.596 | 5.0416 | 0.016657 | 304.0933 | 7.5026 | 301.5925 | 1.0044 | 0.02478 | 1.0046 | 0.024786
98.24 | 15.4152 | 0.066167 | 0.018902 | 296.8204 | 312.2356 | 4.8119 | 0.0159 | 304.528 | 7.7076 | 301.9588 | 1.0058 | 0.025457 | 1.006 | 0.025463
98.26 | 15.3879 | 0.066167 | 0.019047 | 297.139 | 312.5269 | 4.4933 | 0.0148 | 304.833 | 7.694 | 302.2683 | 1.0068 | 0.025412 | 1.007 | 0.025418
98.28 | 15.1146 | 0.066167 | 0.018902 | 297.3987 | 312.5133 | 4.2336 | 0.014 | 304.956 | 7.5573 | 302.4369 | 1.0072 | 0.024961 | 1.0075 | 0.024966
98.3 | 14.6226 | 0.066366 | 0.018756 | 298.645 | 313.2676 | 3.9873 | 0.013173 | 305.9563 | 7.3113 | 303.5192 | 1.0105 | 0.024148 | 1.0108 | 0.024154
98.32 | 13.9393 | 0.066366 | 0.01832 | 299.1417 | 313.081 | 3.4906 | 0.0115 | 306.1114 | 6.9697 | 303.7881 | 1.011 | 0.02302 | 1.0113 | 0.023025
98.34 | 13.01 | 0.066565 | 0.017739 | 299.7856 | 312.7956 | 2.8467 | 0.00941 | 306.2906 | 6.505 | 304.1223 | 1.0116 | 0.021485 | 1.0119 | 0.02149
98.36 | 11.8894 | 0.066565 | 0.017084 | 300.0262 | 311.9156 | 2.6061 | 0.0086101 | 305.9709 | 5.9447 | 303.9893 | 1.0106 | 0.019634 | 1.0108 | 0.019639
98.38 | 10.5501 | 0.066565 | 0.016357 | 301.0981 | 311.6482 | 1.5342 | 0.0050688 | 306.3732 | 5.2751 | 304.6148 | 1.0119 | 0.017423 | 1.0121 | 0.017427
98.4 | 9.2382 | 0.066366 | 0.015776 | 301.6047 | 310.8429 | 1.0276 | 0.003395 | 306.2238 | 4.6191 | 304.6841 | 1.0114 | 0.015256 | 1.0116 | 0.01526
98.42 | 7.489 | 0.066366 | 0.014903 | 302.1497 | 309.6387 | 0.4826 | 0.0015944 | 305.8942 | 3.7445 | 304.646 | 1.0103 | 0.012367 | 1.0106 | 0.01237
98.44 | 5.767 | 0.065571 | 0.014176 | 302.6826 | 308.4496 | -0.0503 | -0.00016618 | 305.5661 | 2.8835 | 304.6049 | 1.0092 | 0.0095238 | 1.0095 | 0.009526
98.46 | 3.8265 | 0.065571 | 0.013377 | 303.4502 | 307.2767 | -0.8179 | -0.0027022 | 305.3634 | 1.9132 | 304.7257 | 1.0086 | 0.0063191 | 1.0088 | 0.0063206
98.48 | 2.1046 | 0.065571 | 0.0126 | 304.0264 | 306.131 | -1.3941 | -0.0046059 | 305.0787 | 1.0523 | 304.7279 | 1.0076 | 0.0034755 | 1.0079 | 0.0034763
98.5 | 0.081996 | 0.065174 | 0.011777 | 304.6727 | 304.7547 | -2.0404 | -0.0067412 | 304.7137 | 0.040998 | 304.7 | 1.0064 | 0.000135 | 1.0067 | 0.000135
98.52 | -2.0499 | 0.065174 | 0.010832 | 305.4169 | 303.367 | -2.7846 | -0.0091999 | 304.392 | -1.0249 | 304.7336 | 1.0054 | -0.0033853 | 1.0056 | -0.003386
98.54 | -3.9085 | 0.064578 | 0.0099597 | 306.4061 | 302.4976 | -3.7738 | -0.012468 | 304.4519 | -1.9542 | 305.1033 | 1.0056 | -0.0064545 | 1.0058 | -0.006456
98.56 | -5.6304 | 0.064578 | 0.0090873 | 306.7784 | 301.148 | -4.1461 | -0.013698 | 303.9632 | -2.8152 | 304.9016 | 1.0039 | -0.0092982 | 1.0042 | -0.0093003
98.58 | -7.3796 | 0.064578 | 0.0083604 | 307.2551 | 299.8755 | -4.6228 | -0.015273 | 303.5653 | -3.6898 | 304.7952 | 1.0026 | -0.012187 | 1.0029 | -0.01219
98.6 | -8.9649 | 0.06418 | 0.0075607 | 307.9313 | 298.9664 | -5.299 | -0.017507 | 303.4489 | -4.4824 | 304.943 | 1.0022 | -0.014805 | 1.0025 | -0.014808
98.62 | -10.4682 | 0.06418 | 0.006761 | 308.0048 | 297.5366 | -5.3725 | -0.01775 | 302.7707 | -5.2341 | 304.5154 | 1 | -0.017287 | 1.0002 | -0.017291
98.64 | -11.8348 | 0.06418 | 0.0061794 | 308.8666 | 297.0318 | -6.2343 | -0.020597 | 302.9492 | -5.9174 | 304.9217 | 1.0006 | -0.019544 | 1.0008 | -0.019549
98.66 | -12.6547 | 0.063584 | 0.0055978 | 309.5961 | 296.9414 | -5.9638 | -0.019703 | 303.2687 | -6.3274 | 305.3779 | 1.0017 | -0.020898 | 1.0019 | -0.020903
98.68 | -13.7753 | 0.063584 | 0.0050889 | 309.6432 | 295.8679 | -6.0109 | -0.019859 | 302.7555 | -6.8877 | 305.0514 | 0.99996 | -0.022749 | 1.0002 | -0.022754
98.7 | -14.3766 | 0.062988 | 0.0046527 | 308.7373 | 294.3607 | -6.105 | -0.02017 | 301.549 | -7.1883 | 303.9451 | 0.99597 | -0.023742 | 0.9962 | -0.023747
98.72 | -14.7866 | 0.062988 | 0.0043619 | 308.2928 | 293.5062 | -5.6605 | -0.018701 | 300.8995 | -7.3933 | 303.3639 | 0.99383 | -0.024419 | 0.99405 | -0.024424
98.74 | -15.0873 | 0.062988 | 0.0041438 | 308.4827 | 293.3954 | -5.8504 | -0.019329 | 300.9391 | -7.5436 | 303.4536 | 0.99396 | -0.024915 | 0.99418 | -0.024921
98.76 | -15.0326 | 0.062789 | 0.0041438 | 309.0784 | 294.0458 | -5.4461 | -0.018 | 301.5621 | -7.5163 | 304.0675 | 0.99601 | -0.024825 | 0.99624 | -0.024831
98.78 | -14.6499 | 0.062789 | 0.0041438 | 309.1501 | 294.5002 | -5.5178 | -0.01823 | 301.8251 | -7.325 | 304.2668 | 0.99688 | -0.024193 | 0.99711 | -0.024199
98.8 | -14.404 | 0.062789 | 0.0042165 | 308.7734 | 294.3694 | -5.1411 | -0.016985 | 301.5714 | -7.202 | 303.9721 | 0.99604 | -0.023787 | 0.99627 | -0.023792
98.82 | -13.8573 | 0.062591 | 0.00458 | 307.2917 | 293.4344 | -4.6594 | -0.015394 | 300.363 | -6.9287 | 302.6726 | 0.99205 | -0.022884 | 0.99228 | -0.022889
98.84 | -13.0374 | 0.062591 | 0.0050889 | 306.9103 | 293.8729 | -4.278 | -0.014134 | 300.3916 | -6.5187 | 302.5645 | 0.99215 | -0.02153 | 0.99237 | -0.021535
98.86 | -11.8348 | 0.062591 | 0.0058159 | 306.4238 | 294.589 | -3.7915 | -0.012527 | 300.5064 | -5.9174 | 302.4789 | 0.99253 | -0.019544 | 0.99275 | -0.019549
98.88 | -10.3315 | 0.062591 | 0.0065429 | 305.6166 | 295.2851 | -2.9843 | -0.0098597 | 300.4509 | -5.1657 | 302.1728 | 0.99234 | -0.017062 | 0.99257 | -0.017066
98.9 | -8.9102 | 0.062591 | 0.0072699 | 304.6697 | 295.7595 | -2.0374 | -0.0067312 | 300.2146 | -4.4551 | 301.6996 | 0.99156 | -0.014715 | 0.99179 | -0.014718
98.92 | -7.2703 | 0.062988 | 0.0081423 | 303.9201 | 296.6498 | -1.2878 | -0.0042547 | 300.2849 | -3.6352 | 301.4967 | 0.9918 | -0.012006 | 0.99202 | -0.012009
98.94 | -5.4664 | 0.062988 | 0.0088693 | 303.6449 | 298.1785 | -1.0126 | -0.0033455 | 300.9117 | -2.7332 | 301.8228 | 0.99387 | -0.0090273 | 0.99409 | -0.0090294
98.96 | -3.6625 | 0.063584 | 0.0096689 | 302.7837 | 299.1212 | -0.1514 | -0.0005002 | 300.9525 | -1.8312 | 301.5629 | 0.994 | -0.0060483 | 0.99422 | -0.0060497
98.98 | -1.9132 | 0.063584 | 0.010469 | 302.118 | 300.2048 | 0.5143 | 0.0016992 | 301.1614 | -0.95662 | 301.4803 | 0.99469 | -0.0031596 | 0.99491 | -0.0031603
99 | 0.19132 | 0.063584 | 0.011341 | 301.4857 | 301.677 | 1.1466 | 0.0037882 | 301.5814 | 0.095662 | 301.5495 | 0.99608 | 0.000316 | 0.9963 | 0.000316
99.02 | 1.8312 | 0.06418 | 0.012213 | 300.8292 | 302.6604 | 1.8031 | 0.0059572 | 301.7448 | 0.91562 | 301.4396 | 0.99662 | 0.0030242 | 0.99684 | 0.0030248
99.04 | 3.9085 | 0.06418 | 0.013086 | 300.3973 | 304.3058 | 2.235 | 0.0073841 | 302.3515 | 1.9542 | 301.7001 | 0.99862 | 0.0064545 | 0.99885 | 0.006456
99.06 | 5.6851 | 0.064776 | 0.013958 | 299.4339 | 305.119 | 3.1984 | 0.010567 | 302.2764 | 2.8425 | 301.3289 | 0.99837 | 0.0093884 | 0.9986 | 0.0093906
99.08 | 7.3523 | 0.064776 | 0.014758 | 299.3573 | 306.7096 | 3.275 | 0.01082 | 303.0335 | 3.6762 | 301.8081 | 1.0009 | 0.012142 | 1.0011 | 0.012145
99.1 | 8.8829 | 0.064776 | 0.015558 | 298.762 | 307.6449 | 3.8703 | 0.012787 | 303.2034 | 4.4414 | 301.723 | 1.0014 | 0.014669 | 1.0017 | 0.014673
99.12 | 10.4408 | 0.065372 | 0.016285 | 297.4286 | 307.8694 | 4.2037 | 0.013888 | 302.649 | 5.2204 | 300.9089 | 0.9996 | 0.017242 | 0.99983 | 0.017246
99.14 | 11.7254 | 0.065372 | 0.016939 | 297.0693 | 308.7947 | 4.563 | 0.015075 | 302.932 | 5.8627 | 300.9778 | 1.0005 | 0.019364 | 1.0008 | 0.019368
99.16 | 12.6547 | 0.065372 | 0.01752 | 296.924 | 309.5787 | 4.7083 | 0.015555 | 303.2514 | 6.3274 | 301.1422 | 1.0016 | 0.020898 | 1.0018 | 0.020903
99.18 | 13.7753 | 0.065968 | 0.018029 | 297.7347 | 311.51 | 4.8976 | 0.016181 | 304.6224 | 6.8877 | 302.3265 | 1.0061 | 0.022749 | 1.0063 | 0.022754
99.2 | 14.5133 | 0.065968 | 0.018393 | 297.7502 | 312.2635 | 4.8821 | 0.01613 | 305.0068 | 7.2566 | 302.588 | 1.0074 | 0.023968 | 1.0076 | 0.023973
99.22 | 14.7866 | 0.066366 | 0.018756 | 296.5351 | 311.3217 | 5.0972 | 0.01684 | 303.9284 | 7.3933 | 301.464 | 1.0038 | 0.024419 | 1.0041 | 0.024424
99.24 | 15.2239 | 0.066366 | 0.018902 | 296.6711 | 311.895 | 4.9612 | 0.0164 | 304.2831 | 7.612 | 301.7457 | 1.005 | 0.025141 | 1.0052 | 0.025147
99.26 | 15.0873 | 0.066366 | 0.01912 | 296.9877 | 312.075 | 4.6446 | 0.0153 | 304.5313 | 7.5436 | 302.0168 | 1.0058 | 0.024915 | 1.006 | 0.024921
99.28 | 14.7319 | 0.066763 | 0.019047 | 298.8145 | 313.5464 | 3.8178 | 0.0126 | 306.1805 | 7.366 | 303.7251 | 1.0113 | 0.024329 | 1.0115 | 0.024334
99.3 | 14.2946 | 0.066763 | 0.018829 | 299.0351 | 313.3297 | 3.5972 | 0.011885 | 306.1824 | 7.1473 | 303.8 | 1.0113 | 0.023606 | 1.0115 | 0.023612
99.32 | 13.5293 | 0.066962 | 0.018465 | 297.9217 | 311.451 | 3.7106 | 0.0123 | 304.6864 | 6.7647 | 302.4315 | 1.0063 | 0.022343 | 1.0066 | 0.022348
99.34 | 12.5727 | 0.066962 | 0.017811 | 298.5638 | 311.1365 | 3.0685 | 0.010138 | 304.8502 | 6.2864 | 302.7547 | 1.0069 | 0.020763 | 1.0071 | 0.020768
99.36 | 11.4248 | 0.066962 | 0.01723 | 299.1402 | 310.565 | 2.4921 | 0.0082335 | 304.8526 | 5.7124 | 302.9485 | 1.0069 | 0.018867 | 1.0071 | 0.018871
99.38 | 10.2495 | 0.066962 | 0.016503 | 301.108 | 311.3575 | 1.5243 | 0.005036 | 306.2327 | 5.1247 | 304.5245 | 1.0114 | 0.016926 | 1.0117 | 0.01693
99.4 | 8.7189 | 0.066962 | 0.015848 | 301.3193 | 310.0382 | 1.313 | 0.0043379 | 305.6788 | 4.3595 | 304.2256 | 1.0096 | 0.014399 | 1.0098 | 0.014402
99.42 | 7.0243 | 0.066962 | 0.015049 | 302.129 | 309.1533 | 0.5033 | 0.0016628 | 305.6412 | 3.5122 | 304.4704 | 1.0095 | 0.0116 | 1.0097 | 0.011603
99.44 | 5.2477 | 0.066366 | 0.014176 | 302.9872 | 308.2349 | -0.3549 | -0.0011725 | 305.6111 | 2.6239 | 304.7364 | 1.0094 | 0.0086662 | 1.0096 | 0.0086682
99.46 | 3.5805 | 0.066366 | 0.013449 | 303.46 | 307.0405 | -0.8277 | -0.0027346 | 305.2502 | 1.7902 | 304.6535 | 1.0082 | 0.0059129 | 1.0084 | 0.0059142
99.48 | 1.9406 | 0.06577 | 0.0126 | 303.9425 | 305.8831 | -1.3102 | -0.0043287 | 304.9128 | 0.97029 | 304.5894 | 1.0071 | 0.0032047 | 1.0073 | 0.0032054
99.5 | 0 | 0.06577 | 0.01185 | 304.6311 | 304.6311 | -1.9988 | -0.0066037 | 304.6311 | 0 | 304.6311 | 1.0062 | 0 | 1.0064 | 0
99.52 | -2.0772 | 0.06577 | 0.010905 | 305.5303 | 303.4531 | -2.898 | -0.0095745 | 304.4917 | -1.0386 | 304.8379 | 1.0057 | -0.0034304 | 1.0059 | -0.0034312
99.54 | -3.7172 | 0.065372 | 0.010105 | 305.9426 | 302.2254 | -3.3103 | -0.010937 | 304.084 | -1.8586 | 304.7035 | 1.0043 | -0.0061386 | 1.0046 | -0.00614
99.56 | -5.6031 | 0.065372 | 0.0092327 | 306.541 | 300.9379 | -3.9087 | -0.012914 | 303.7395 | -2.8015 | 304.6733 | 1.0032 | -0.009253 | 1.0034 | -0.0092551
99.58 | -7.1336 | 0.064578 | 0.0085785 | 306.923 | 299.7894 | -4.2907 | -0.014176 | 303.3562 | -3.5668 | 304.5451 | 1.0019 | -0.011781 | 1.0022 | -0.011783
99.6 | -8.7736 | 0.064578 | 0.0076334 | 307.377 | 298.6034 | -4.7447 | -0.015676 | 302.9902 | -4.3868 | 304.4525 | 1.0007 | -0.014489 | 1.001 | -0.014492
99.62 | -10.2495 | 0.064578 | 0.00698 | 307.6128 | 297.3633 | -4.9805 | -0.016455 | 302.4881 | -5.1247 | 304.1963 | 0.99907 | -0.016926 | 0.9993 | -0.01693
99.64 | -11.4521 | 0.06418 | 0.0063248 | 308.0754 | 296.6233 | -5.4431 | -0.017983 | 302.3493 | -5.7261 | 304.258 | 0.99861 | -0.018912 | 0.99884 | -0.018917
99.66 | -12.6274 | 0.06418 | 0.0056705 | 308.0068 | 295.3794 | -5.3745 | -0.017757 | 301.6931 | -6.3137 | 303.7977 | 0.99645 | -0.020853 | 0.99667 | -0.020858
99.68 | -13.6113 | 0.06418 | 0.0050889 | 308.6749 | 295.0636 | -6.0426 | -0.019964 | 301.8692 | -6.8057 | 304.1378 | 0.99703 | -0.022478 | 0.99725 | -0.022483
99.7 | -13.9393 | 0.063584 | 0.0048708 | 308.8409 | 294.9016 | -6.2086 | -0.020512 | 301.8712 | -6.9697 | 304.1945 | 0.99703 | -0.02302 | 0.99726 | -0.023025
99.72 | -14.5133 | 0.063584 | 0.00458 | 308.662 | 294.1487 | -6.0297 | -0.019921 | 301.4054 | -7.2566 | 303.8242 | 0.9955 | -0.023968 | 0.99572 | -0.023973
99.74 | -14.7319 | 0.063385 | 0.00436 | 308.1403 | 293.4084 | -5.508 | -0.018198 | 300.7743 | -7.366 | 303.2297 | 0.99341 | -0.024329 | 0.99364 | -0.024334
99.76 | -14.6226 | 0.063385 | 0.00429 | 308.3251 | 293.7025 | -5.6928 | -0.018808 | 301.0138 | -7.3113 | 303.4509 | 0.9942 | -0.024148 | 0.99443 | -0.024154
99.78 | -14.4586 | 0.063385 | 0.00429 | 308.0299 | 293.5713 | -5.3976 | -0.0178 | 300.8006 | -7.2293 | 303.2104 | 0.9935 | -0.023877 | 0.99372 | -0.023883
99.8 | -14.0486 | 0.063187 | 0.00443 | 307.7487 | 293.7001 | -5.1164 | -0.0169 | 300.7244 | -7.0243 | 303.0658 | 0.99325 | -0.0232 | 0.99347 | -0.023206
99.82 | -13.584 | 0.063187 | 0.0047254 | 307.4751 | 293.8911 | -4.8428 | -0.016 | 300.6831 | -6.792 | 302.9471 | 0.99311 | -0.022433 | 0.99333 | -0.022438
99.84 | -12.6 | 0.063187 | 0.005307 | 306.5892 | 293.9892 | -3.9569 | -0.013073 | 300.2892 | -6.3 | 302.3892 | 0.99181 | -0.020808 | 0.99203 | -0.020813
99.86 | -11.5614 | 0.063187 | 0.0059613 | 305.9847 | 294.4233 | -3.3524 | -0.011076 | 300.204 | -5.7807 | 302.1309 | 0.99153 | -0.019093 | 0.99175 | -0.019097
99.88 | -10.2222 | 0.063187 | 0.006761 | 305.6736 | 295.4514 | -3.0413 | -0.010048 | 300.5625 | -5.1111 | 302.2662 | 0.99271 | -0.016881 | 0.99294 | -0.016885
99.9 | -8.5276 | 0.063385 | 0.00749 | 304.8529 | 296.3253 | -2.2206 | -0.0073365 | 300.5891 | -4.2638 | 302.0104 | 0.9928 | -0.014083 | 0.99302 | -0.014086
99.92 | -7.3796 | 0.063385 | 0.008215 | 304.4344 | 297.0548 | -1.8021 | -0.0059539 | 300.7446 | -3.6898 | 301.9745 | 0.99331 | -0.012187 | 0.99354 | -0.01219
99.94 | -5.4391 | 0.063385 | 0.0090873 | 303.4225 | 297.9834 | -0.7902 | -0.0026107 | 300.703 | -2.7195 | 301.6095 | 0.99318 | -0.0089822 | 0.9934 | -0.0089842
99.96 | -3.7445 | 0.06418 | 0.0098143 | 302.823 | 299.0785 | -0.1907 | -0.00063004 | 300.9508 | -1.8722 | 301.5748 | 0.99399 | -0.0061837 | 0.99422 | -0.0061851
99.98 | -1.7492 | 0.06418 | 0.010687 | 302.3079 | 300.5587 | 0.3244 | 0.0010718 | 301.4333 | -0.87462 | 301.7248 | 0.99559 | -0.0028887 | 0.99581 | -0.0028894
100 | -0.19132 | 0.064776 | 0.011486 | 301.7797 | 301.5884 | 0.8526 | 0.0028169 | 301.684 | -0.095662 | 301.7159 | 0.99642 | -0.000316 | 0.99664 | -0.000316
100.02 | 1.8859 | 0.064776 | 0.0125 | 301.1191 | 303.005 | 1.5132 | 0.0049994 | 302.0621 | 0.94295 | 301.7477 | 0.99767 | 0.0031144 | 0.99789 | 0.0031151
100.04 | 3.4438 | 0.064776 | 0.013231 | 300.3295 | 303.7733 | 2.3028 | 0.0076081 | 302.0514 | 1.7219 | 301.4774 | 0.99763 | 0.0056872 | 0.99786 | 0.0056885
100.06 | 5.4937 | 0.065174 | 0.014104 | 299.6426 | 305.1363 | 2.9897 | 0.0098775 | 302.3895 | 2.7469 | 301.4738 | 0.99875 | 0.0090725 | 0.99897 | 0.0090745
100.08 | 6.915 | 0.065174 | 0.014903 | 299.4113 | 306.3263 | 3.221 | 0.010642 | 302.8688 | 3.4575 | 301.7163 | 1.0003 | 0.01142 | 1.0006 | 0.011422
100.1 | 8.6369 | 0.065174 | 0.015776 | 299.0411 | 307.678 | 3.5912 | 0.011865 | 303.3596 | 4.3185 | 301.9201 | 1.002 | 0.014263 | 1.0022 | 0.014266
100.12 | 9.9215 | 0.065968 | 0.01643 | 298.1986 | 308.1201 | 4.4337 | 0.014648 | 303.1594 | 4.9608 | 301.5058 | 1.0013 | 0.016385 | 1.0015 | 0.016388
100.14 | 11.3154 | 0.065968 | 0.017084 | 298.5488 | 309.8642 | 4.0835 | 0.013491 | 304.2065 | 5.6577 | 302.3206 | 1.0047 | 0.018687 | 1.005 | 0.018691
100.16 | 12.3267 | 0.066366 | 0.017666 | 297.9068 | 310.2335 | 4.7255 | 0.015612 | 304.0702 | 6.1634 | 302.0157 | 1.0043 | 0.020357 | 1.0045 | 0.020361
100.18 | 13.3927 | 0.066366 | 0.018175 | 298.0599 | 311.4526 | 4.5724 | 0.015106 | 304.7562 | 6.6963 | 302.5241 | 1.0066 | 0.022117 | 1.0068 | 0.022122
100.2 | 13.994 | 0.066366 | 0.018538 | 298.025 | 312.019 | 4.6073 | 0.015222 | 305.022 | 6.997 | 302.6897 | 1.0074 | 0.02311 | 1.0077 | 0.023115
100.22 | 14.6226 | 0.066962 | 0.018902 | 298.0422 | 312.6648 | 4.5901 | 0.0152 | 305.3535 | 7.3113 | 302.9164 | 1.0085 | 0.024148 | 1.0088 | 0.024154
100.24 | 14.5953 | 0.066962 | 0.019047 | 298.1268 | 312.7221 | 4.5055 | 0.0149 | 305.4244 | 7.2976 | 302.9919 | 1.0088 | 0.024103 | 1.009 | 0.024108
100.26 | 14.9779 | 0.067359 | 0.019265 | 298.2996 | 313.2775 | 4.3327 | 0.0143 | 305.7886 | 7.489 | 303.2922 | 1.01 | 0.024735 | 1.0102 | 0.02474
100.28 | 14.6773 | 0.067359 | 0.019192 | 298.3474 | 313.0247 | 4.2849 | 0.014157 | 305.686 | 7.3386 | 303.2398 | 1.0096 | 0.024238 | 1.0099 | 0.024244
100.3 | 14.24 | 0.067359 | 0.019047 | 298.7951 | 313.0351 | 3.8372 | 0.0127 | 305.9151 | 7.12 | 303.5418 | 1.0104 | 0.023516 | 1.0106 | 0.023522
100.32 | 13.584 | 0.067558 | 0.018465 | 299.228 | 312.812 | 3.4043 | 0.0112 | 306.02 | 6.792 | 303.756 | 1.0107 | 0.022433 | 1.011 | 0.022438
100.34 | 12.682 | 0.067558 | 0.018029 | 299.6942 | 312.3762 | 2.9381 | 0.00971 | 306.0352 | 6.341 | 303.9215 | 1.0108 | 0.020943 | 1.011 | 0.020948
100.36 | 11.6708 | 0.067558 | 0.017375 | 300.2003 | 311.8711 | 2.432 | 0.0080349 | 306.0357 | 5.8354 | 304.0906 | 1.0108 | 0.019273 | 1.011 | 0.019278
100.38 | 10.3042 | 0.067558 | 0.016721 | 300.9946 | 311.2988 | 1.6377 | 0.0054107 | 306.1467 | 5.1521 | 304.4293 | 1.0112 | 0.017017 | 1.0114 | 0.01702
100.4 | 8.9376 | 0.067558 | 0.015921 | 301.4081 | 310.3457 | 1.2242 | 0.0040446 | 305.8769 | 4.4688 | 304.3873 | 1.0103 | 0.01476 | 1.0105 | 0.014763
100.42 | 7.3523 | 0.067161 | 0.015194 | 302.3708 | 309.7231 | 0.2615 | 0.00086396 | 306.047 | 3.6762 | 304.8216 | 1.0108 | 0.012142 | 1.0111 | 0.012145
100.44 | 5.9037 | 0.067161 | 0.014467 | 302.9006 | 308.8043 | -0.2683 | -0.00088642 | 305.8525 | 2.9519 | 304.8685 | 1.0102 | 0.0097495 | 1.0104 | 0.0097517
100.46 | 3.8265 | 0.067161 | 0.013595 | 303.6586 | 307.4851 | -1.0263 | -0.0033907 | 305.5718 | 1.9132 | 304.9341 | 1.0093 | 0.0063191 | 1.0095 | 0.0063206
100.48 | 2.2686 | 0.066366 | 0.0129 | 304.0658 | 306.3344 | -1.4335 | -0.0047361 | 305.2001 | 1.1343 | 304.822 | 1.008 | 0.0037463 | 1.0083 | 0.0037472
100.5 | 0.054664 | 0.066366 | 0.011995 | 304.9166 | 304.9713 | -2.2843 | -0.007547 | 304.9439 | 0.027332 | 304.9348 | 1.0072 | 9.0273e-05 | 1.0074 | 9.0294e-05
100.52 | -1.4759 | 0.06577 | 0.011123 | 305.1443 | 303.6684 | -2.512 | -0.0082993 | 304.4063 | -0.73796 | 304.6523 | 1.0054 | -0.0024374 | 1.0056 | -0.0024379
100.54 | -3.3345 | 0.06577 | 0.010251 | 306.2205 | 302.886 | -3.5882 | -0.011855 | 304.5532 | -1.6673 | 305.109 | 1.0059 | -0.0055067 | 1.0061 | -0.0055079
100.56 | -5.1111 | 0.06577 | 0.0093781 | 306.6519 | 301.5408 | -4.0196 | -0.01328 | 304.0964 | -2.5555 | 304.9482 | 1.0044 | -0.0084406 | 1.0046 | -0.0084425
100.58 | -6.7783 | 0.065174 | 0.0085785 | 306.936 | 300.1577 | -4.3037 | -0.014219 | 303.5468 | -3.3892 | 304.6766 | 1.0026 | -0.011194 | 1.0028 | -0.011196
100.6 | -8.3636 | 0.065174 | 0.0077788 | 307.5388 | 299.1752 | -4.9065 | -0.01621 | 303.357 | -4.1818 | 304.7509 | 1.0019 | -0.013812 | 1.0022 | -0.013815
100.62 | -9.8942 | 0.065174 | 0.0072 | 307.6931 | 297.7989 | -5.0608 | -0.01672 | 302.746 | -4.9471 | 304.395 | 0.99992 | -0.016339 | 1.0001 | -0.016343
100.64 | -11.2881 | 0.064776 | 0.0063975 | 308.2639 | 296.9758 | -5.6316 | -0.018606 | 302.6198 | -5.6441 | 304.5012 | 0.99951 | -0.018641 | 0.99973 | -0.018646
100.66 | -12.3541 | 0.064776 | 0.0058159 | 308.4214 | 296.0673 | -5.7891 | -0.019126 | 302.2444 | -6.177 | 304.3034 | 0.99827 | -0.020402 | 0.99849 | -0.020406
100.68 | -13.092 | 0.06418 | 0.0053797 | 308.6259 | 295.5339 | -5.9936 | -0.019802 | 302.0799 | -6.546 | 304.2619 | 0.99772 | -0.02162 | 0.99795 | -0.021625
100.7 | -13.9393 | 0.06418 | 0.0049435 | 308.8325 | 294.8932 | -6.2002 | -0.020484 | 301.8628 | -6.9697 | 304.1861 | 0.99701 | -0.02302 | 0.99723 | -0.023025
100.72 | -14.5953 | 0.06418 | 0.0046527 | 308.8257 | 294.2304 | -6.1934 | -0.020462 | 301.5281 | -7.2976 | 303.9606 | 0.9959 | -0.024103 | 0.99613 | -0.024108
100.74 | -14.8413 | 0.063783 | 0.00436 | 309.6572 | 294.8159 | -6.0249 | -0.019905 | 302.2366 | -7.4206 | 304.7101 | 0.99824 | -0.024509 | 0.99847 | -0.024515
100.76 | -14.7046 | 0.063783 | 0.00443 | 309.251 | 294.5464 | -5.6187 | -0.018563 | 301.8987 | -7.3523 | 304.3495 | 0.99713 | -0.024284 | 0.99735 | -0.024289
100.78 | -14.6499 | 0.063584 | 0.0043619 | 307.9835 | 293.3336 | -5.3512 | -0.01768 | 300.6585 | -7.325 | 303.1002 | 0.99303 | -0.024193 | 0.99325 | -0.024199
100.8 | -14.404 | 0.063584 | 0.00458 | 307.7027 | 293.2987 | -5.0704 | -0.0168 | 300.5007 | -7.202 | 302.9014 | 0.99251 | -0.023787 | 0.99273 | -0.023792
100.82 | -13.83 | 0.063584 | 0.0048708 | 307.0639 | 293.2339 | -4.4316 | -0.014641 | 300.1489 | -6.915 | 302.4539 | 0.99135 | -0.022839 | 0.99157 | -0.022844
100.84 | -13.2287 | 0.063584 | 0.005307 | 307.8716 | 294.6429 | -4.2393 | -0.014 | 301.2573 | -6.6143 | 303.462 | 0.99501 | -0.021846 | 0.99523 | -0.021851
100.86 | -11.9987 | 0.063584 | 0.0061067 | 307.0742 | 295.0755 | -3.4419 | -0.011371 | 301.0748 | -5.9994 | 303.0746 | 0.9944 | -0.019815 | 0.99463 | -0.019819
100.88 | -10.7141 | 0.063584 | 0.006761 | 306.8091 | 296.095 | -3.1768 | -0.010496 | 301.452 | -5.3571 | 303.2377 | 0.99565 | -0.017694 | 0.99588 | -0.017698
100.9 | -9.1562 | 0.063783 | 0.0076334 | 305.2515 | 296.0953 | -2.6192 | -0.0086534 | 300.6734 | -4.5781 | 302.1994 | 0.99308 | -0.015121 | 0.9933 | -0.015124
100.92 | -7.6256 | 0.063783 | 0.0083604 | 304.6016 | 296.976 | -1.9693 | -0.0065063 | 300.7888 | -3.8128 | 302.0597 | 0.99346 | -0.012593 | 0.99368 | -0.012596
100.94 | -6.013 | 0.064379 | 0.0090873 | 304.0646 | 298.0516 | -1.4323 | -0.0047321 | 301.0581 | -3.0065 | 302.0603 | 0.99435 | -0.0099301 | 0.99457 | -0.0099323
100.96 | -3.9358 | 0.064379 | 0.010032 | 303.1379 | 299.2021 | -0.5056 | -0.0016704 | 301.17 | -1.9679 | 301.826 | 0.99472 | -0.0064997 | 0.99494 | -0.0065012
100.98 | -2.1319 | 0.064379 | 0.0108 | 302.2698 | 300.1379 | 0.3625 | 0.0011976 | 301.2039 | -1.0659 | 301.5592 | 0.99483 | -0.0035207 | 0.99506 | -0.0035215
101 | -0.27332 | 0.064975 | 0.011632 | 301.4692 | 301.1959 | 1.1631 | 0.0038427 | 301.3325 | -0.13666 | 301.3781 | 0.99526 | -0.000451 | 0.99548 | -0.000451
101.02 | 1.5853 | 0.064975 | 0.012577 | 300.8395 | 302.4248 | 1.7928 | 0.0059231 | 301.6321 | 0.79263 | 301.3679 | 0.99625 | 0.0026179 | 0.99647 | 0.0026185
101.04 | 3.5258 | 0.065571 | 0.013304 | 300.4561 | 303.9819 | 2.1762 | 0.0071898 | 302.219 | 1.7629 | 301.6314 | 0.99818 | 0.0058226 | 0.99841 | 0.0058239
101.06 | 5.1931 | 0.065571 | 0.014176 | 299.857 | 305.0501 | 2.7753 | 0.0091692 | 302.4535 | 2.5965 | 301.588 | 0.99896 | 0.008576 | 0.99918 | 0.0085779
101.08 | 6.9423 | 0.065571 | 0.015049 | 299.3541 | 306.2964 | 3.2782 | 0.010831 | 302.8253 | 3.4712 | 301.6682 | 1.0002 | 0.011465 | 1.0004 | 0.011467
101.1 | 8.7736 | 0.066167 | 0.015848 | 298.7295 | 307.5031 | 3.9028 | 0.012894 | 303.1163 | 4.3868 | 301.654 | 1.0011 | 0.014489 | 1.0014 | 0.014492
101.12 | 10.1675 | 0.066167 | 0.016575 | 298.3913 | 308.5588 | 4.241 | 0.014012 | 303.4751 | 5.0837 | 301.7805 | 1.0023 | 0.016791 | 1.0026 | 0.016795
101.14 | 11.4248 | 0.066167 | 0.01723 | 298.5593 | 309.9841 | 4.073 | 0.013457 | 304.2717 | 5.7124 | 302.3676 | 1.005 | 0.018867 | 1.0052 | 0.018871
101.16 | 12.6274 | 0.066763 | 0.017811 | 298.0238 | 310.6512 | 4.6085 | 0.015226 | 304.3375 | 6.3137 | 302.2329 | 1.0052 | 0.020853 | 1.0054 | 0.020858
101.18 | 13.5567 | 0.066763 | 0.018247 | 297.9736 | 311.5303 | 4.6587 | 0.015392 | 304.7519 | 6.7783 | 302.4925 | 1.0065 | 0.022388 | 1.0068 | 0.022393
101.2 | 14.5133 | 0.067359 | 0.018756 | 297.7897 | 312.303 | 4.8426 | 0.015999 | 305.0463 | 7.2566 | 302.6275 | 1.0075 | 0.023968 | 1.0077 | 0.023973
101.22 | 14.8413 | 0.067359 | 0.018974 | 297.8102 | 312.6515 | 4.8221 | 0.015931 | 305.2308 | 7.4206 | 302.7573 | 1.0081 | 0.024509 | 1.0084 | 0.024515
101.24 | 15.1966 | 0.067359 | 0.019265 | 297.5708 | 312.7674 | 5.0615 | 0.016722 | 305.1691 | 7.5983 | 302.6363 | 1.0079 | 0.025096 | 1.0082 | 0.025102
101.26 | 15.2512 | 0.067757 | 0.019411 | 296.8566 | 312.1078 | 4.7757 | 0.0158 | 304.4822 | 7.6256 | 301.9404 | 1.0057 | 0.025186 | 1.0059 | 0.025192
101.28 | 15.1419 | 0.067757 | 0.019265 | 297.3859 | 312.5278 | 4.2464 | 0.014 | 304.9569 | 7.571 | 302.4332 | 1.0072 | 0.025006 | 1.0075 | 0.025011
101.3 | 14.6226 | 0.067757 | 0.019047 | 297.7491 | 312.3717 | 3.8832 | 0.012829 | 305.0604 | 7.3113 | 302.6233 | 1.0076 | 0.024148 | 1.0078 | 0.024154
101.32 | 14.0486 | 0.067955 | 0.018684 | 299.0345 | 313.0831 | 3.5978 | 0.011887 | 306.0588 | 7.0243 | 303.7174 | 1.0109 | 0.0232 | 1.0111 | 0.023206
101.34 | 12.9554 | 0.067955 | 0.018102 | 299.7671 | 312.7225 | 2.8652 | 0.0094662 | 306.2448 | 6.4777 | 304.0856 | 1.0115 | 0.021395 | 1.0117 | 0.0214
101.36 | 12.0534 | 0.067955 | 0.01752 | 300.3118 | 312.3652 | 2.3205 | 0.0076666 | 306.3385 | 6.0267 | 304.3296 | 1.0118 | 0.019905 | 1.012 | 0.01991
101.38 | 10.5501 | 0.067955 | 0.016721 | 301.1367 | 311.6868 | 1.4956 | 0.00494 | 306.4118 | 5.2751 | 304.6534 | 1.012 | 0.017423 | 1.0123 | 0.017427
101.4 | 9.1289 | 0.067955 | 0.015994 | 301.5925 | 310.7214 | 1.0398 | 0.0034353 | 306.1569 | 4.5644 | 304.6355 | 1.0112 | 0.015076 | 1.0114 | 0.015079
101.42 | 7.571 | 0.067558 | 0.015267 | 302.0114 | 309.5824 | 0.6209 | 0.0020514 | 305.7969 | 3.7855 | 304.5351 | 1.01 | 0.012503 | 1.0102 | 0.012506
101.44 | 5.7944 | 0.067558 | 0.014467 | 302.9774 | 308.7718 | -0.3451 | -0.0011402 | 305.8746 | 2.8972 | 304.9089 | 1.0103 | 0.009569 | 1.0105 | 0.0095711
101.46 | 3.9358 | 0.067558 | 0.013667 | 303.2989 | 307.2347 | -0.6666 | -0.0022023 | 305.2668 | 1.9679 | 304.6108 | 1.0082 | 0.0064997 | 1.0085 | 0.0065012
101.48 | 1.9952 | 0.066962 | 0.0129 | 304.1938 | 306.189 | -1.5615 | -0.0051589 | 305.1914 | 0.99762 | 304.8589 | 1.008 | 0.003295 | 1.0082 | 0.0032957
101.5 | 0.10933 | 0.066962 | 0.012141 | 305.0574 | 305.1667 | -2.4251 | -0.0080121 | 305.1121 | 0.054664 | 305.0938 | 1.0077 | 0.000181 | 1.008 | 0.000181
101.52 | -1.8859 | 0.066366 | 0.011196 | 305.6552 | 303.7693 | -3.0229 | -0.0099872 | 304.7122 | -0.94295 | 305.0266 | 1.0064 | -0.0031144 | 1.0066 | -0.0031151
101.54 | -3.8811 | 0.066366 | 0.010323 | 306.1392 | 302.2581 | -3.5069 | -0.011586 | 304.1986 | -1.9406 | 304.8455 | 1.0047 | -0.0064094 | 1.0049 | -0.0064109
101.56 | -5.6304 | 0.066366 | 0.0094508 | 306.6089 | 300.9785 | -3.9766 | -0.013138 | 303.7937 | -2.8152 | 304.7321 | 1.0034 | -0.0092982 | 1.0036 | -0.0093003
101.58 | -7.3523 | 0.06577 | 0.0086512 | 307.0309 | 299.6786 | -4.3986 | -0.014532 | 303.3547 | -3.6762 | 304.5801 | 1.0019 | -0.012142 | 1.0022 | -0.012145
101.6 | -8.8556 | 0.06577 | 0.0079242 | 308.0331 | 299.1775 | -5.4008 | -0.017843 | 303.6053 | -4.4278 | 305.0812 | 1.0028 | -0.014624 | 1.003 | -0.014628
101.62 | -10.4682 | 0.065174 | 0.0071245 | 308.965 | 298.4968 | -5.3327 | -0.017618 | 303.7309 | -5.2341 | 305.4756 | 1.0032 | -0.017287 | 1.0034 | -0.017291
101.64 | -11.7254 | 0.065174 | 0.0065429 | 308.9343 | 297.2089 | -5.302 | -0.017517 | 303.0716 | -5.8627 | 305.0258 | 1.001 | -0.019364 | 1.0012 | -0.019368
101.66 | -12.7094 | 0.065174 | 0.0059613 | 309.3851 | 296.6757 | -5.7528 | -0.019006 | 303.0304 | -6.3547 | 305.1486 | 1.0009 | -0.020989 | 1.0011 | -0.020993
101.68 | -13.7207 | 0.064578 | 0.0054524 | 308.642 | 294.9213 | -6.0097 | -0.019855 | 301.7817 | -6.8603 | 304.0684 | 0.99674 | -0.022659 | 0.99696 | -0.022664
101.7 | -14.4586 | 0.064578 | 0.0049435 | 308.8415 | 294.3829 | -6.2092 | -0.020514 | 301.6122 | -7.2293 | 304.022 | 0.99618 | -0.023877 | 0.9964 | -0.023883
101.72 | -14.7866 | 0.064578 | 0.0047254 | 309.0663 | 294.2797 | -6.434 | -0.021257 | 301.673 | -7.3933 | 304.1374 | 0.99638 | -0.024419 | 0.99661 | -0.024424
101.74 | -15.0326 | 0.064379 | 0.00451 | 308.7032 | 293.6706 | -6.0709 | -0.020057 | 301.1869 | -7.5163 | 303.6923 | 0.99477 | -0.024825 | 0.995 | -0.024831
101.76 | -15.0873 | 0.064379 | 0.00451 | 308.3632 | 293.2759 | -5.7309 | -0.018934 | 300.8196 | -7.5436 | 303.3341 | 0.99356 | -0.024915 | 0.99379 | -0.024921
101.78 | -14.7866 | 0.063981 | 0.0045073 | 307.9448 | 293.1582 | -5.3125 | -0.017552 | 300.5515 | -7.3933 | 303.0159 | 0.99268 | -0.024419 | 0.9929 | -0.024424
101.8 | -14.486 | 0.063981 | 0.00458 | 307.7067 | 293.2207 | -5.0744 | -0.016765 | 300.4637 | -7.243 | 302.878 | 0.99239 | -0.023922 | 0.99261 | -0.023928
101.82 | -13.83 | 0.063981 | 0.0049435 | 307.3294 | 293.4994 | -4.6971 | -0.0155 | 300.4144 | -6.915 | 302.7194 | 0.99222 | -0.022839 | 0.99245 | -0.022844
101.84 | -12.9554 | 0.063981 | 0.0054524 | 306.8809 | 293.9255 | -4.2486 | -0.014 | 300.4032 | -6.4777 | 302.5624 | 0.99219 | -0.021395 | 0.99241 | -0.0214
101.86 | -11.6434 | 0.063981 | 0.0061794 | 305.9713 | 294.3279 | -3.339 | -0.011032 | 300.1496 | -5.8217 | 302.0902 | 0.99135 | -0.019228 | 0.99157 | -0.019233
101.88 | -10.3588 | 0.063981 | 0.0069064 | 305.2527 | 294.8939 | -2.6204 | -0.0086574 | 300.0733 | -5.1794 | 301.7998 | 0.9911 | -0.017107 | 0.99132 | -0.017111
101.9 | -8.8829 | 0.064379 | 0.0076334 | 304.696 | 295.8131 | -2.0637 | -0.0068181 | 300.2546 | -4.4414 | 301.735 | 0.9917 | -0.014669 | 0.99192 | -0.014673
101.92 | -7.1063 | 0.064379 | 0.0085058 | 303.9939 | 296.8876 | -1.3616 | -0.0044985 | 300.4407 | -3.5532 | 301.6251 | 0.99231 | -0.011736 | 0.99253 | -0.011738
101.94 | -5.5484 | 0.064776 | 0.0092327 | 303.5249 | 297.9765 | -0.8926 | -0.002949 | 300.7507 | -2.7742 | 301.6754 | 0.99333 | -0.0091628 | 0.99356 | -0.0091648
101.96 | -3.6352 | 0.064776 | 0.010105 | 302.9613 | 299.3261 | -0.329 | -0.001087 | 301.1437 | -1.8176 | 301.7496 | 0.99463 | -0.0060032 | 0.99486 | -0.0060045
101.98 | -1.8859 | 0.064776 | 0.0109 | 302.0493 | 300.1634 | 0.583 | 0.0019261 | 301.1063 | -0.94295 | 301.4207 | 0.99451 | -0.0031144 | 0.99473 | -0.0031151
102 | 0.19132 | 0.065372 | 0.011777 | 301.4363 | 301.6276 | 1.196 | 0.0039514 | 301.532 | 0.095662 | 301.5001 | 0.99591 | 0.000316 | 0.99614 | 0.000316
102.02 | 2.0226 | 0.065372 | 0.012577 | 300.591 | 302.6136 | 2.0413 | 0.0067441 | 301.6023 | 1.0113 | 301.2652 | 0.99615 | 0.0033401 | 0.99637 | 0.0033409
102.04 | 3.9905 | 0.065968 | 0.013377 | 300.2952 | 304.2857 | 2.3371 | 0.0077214 | 302.2904 | 1.9952 | 301.6254 | 0.99842 | 0.00659 | 0.99864 | 0.0065914
102.06 | 5.6031 | 0.065968 | 0.014249 | 299.8303 | 305.4334 | 2.802 | 0.0092574 | 302.6318 | 2.8015 | 301.698 | 0.99955 | 0.009253 | 0.99977 | 0.0092551
102.08 | 7.161 | 0.065968 | 0.015049 | 299.1417 | 306.3027 | 3.4906 | 0.011532 | 302.7222 | 3.5805 | 301.5287 | 0.99985 | 0.011826 | 1.0001 | 0.011828
102.1 | 8.9649 | 0.066366 | 0.015921 | 298.9665 | 307.9314 | 3.6658 | 0.012111 | 303.4489 | 4.4824 | 301.9548 | 1.0022 | 0.014805 | 1.0025 | 0.014808
102.12 | 10.1402 | 0.066366 | 0.016575 | 298.6536 | 308.7938 | 3.9787 | 0.013145 | 303.7237 | 5.0701 | 302.0337 | 1.0032 | 0.016746 | 1.0034 | 0.016749
102.14 | 11.7528 | 0.066366 | 0.017302 | 298.016 | 309.7688 | 4.6163 | 0.015252 | 303.8924 | 5.8764 | 301.9336 | 1.0037 | 0.019409 | 1.0039 | 0.019413
102.16 | 12.8187 | 0.067161 | 0.017811 | 297.9453 | 310.764 | 4.687 | 0.015485 | 304.3547 | 6.4094 | 302.2182 | 1.0052 | 0.021169 | 1.0055 | 0.021174
102.18 | 13.4473 | 0.067161 | 0.01832 | 297.9515 | 311.3988 | 4.6808 | 0.015465 | 304.6752 | 6.7237 | 302.4339 | 1.0063 | 0.022207 | 1.0065 | 0.022212
102.2 | 14.1306 | 0.067558 | 0.018829 | 296.7244 | 310.855 | 4.9079 | 0.016215 | 303.7897 | 7.0653 | 301.4346 | 1.0034 | 0.023336 | 1.0036 | 0.023341
102.22 | 14.6499 | 0.067558 | 0.019047 | 296.8204 | 311.4703 | 4.8119 | 0.0159 | 304.1454 | 7.325 | 301.7037 | 1.0045 | 0.024193 | 1.0048 | 0.024199
102.24 | 14.8959 | 0.067558 | 0.019265 | 296.9589 | 311.8548 | 4.6734 | 0.01544 | 304.4069 | 7.448 | 301.9242 | 1.0054 | 0.0246 | 1.0056 | 0.024605
102.26 | 15.0053 | 0.068154 | 0.019411 | 298.27 | 313.2753 | 4.3623 | 0.0144 | 305.7726 | 7.5026 | 303.2718 | 1.0099 | 0.02478 | 1.0101 | 0.024786
102.28 | 14.6499 | 0.068154 | 0.019338 | 298.4354 | 313.0853 | 4.1969 | 0.013866 | 305.7604 | 7.325 | 303.3187 | 1.0099 | 0.024193 | 1.0101 | 0.024199
102.3 | 14.2126 | 0.068353 | 0.01912 | 298.8256 | 313.0382 | 3.8067 | 0.012577 | 305.9319 | 7.1063 | 303.5631 | 1.0104 | 0.023471 | 1.0107 | 0.023476
102.32 | 13.5567 | 0.068353 | 0.018684 | 298.8503 | 312.407 | 3.782 | 0.0125 | 305.6286 | 6.7783 | 303.3692 | 1.0094 | 0.022388 | 1.0097 | 0.022393
102.34 | 12.5181 | 0.068353 | 0.018175 | 299.7629 | 312.281 | 2.8694 | 0.00948 | 306.0219 | 6.259 | 303.9356 | 1.0107 | 0.020673 | 1.011 | 0.020677
102.36 | 11.5888 | 0.068353 | 0.017593 | 300.2933 | 311.8821 | 2.339 | 0.0077277 | 306.0877 | 5.7944 | 304.1562 | 1.011 | 0.019138 | 1.0112 | 0.019142
102.38 | 10.1402 | 0.068353 | 0.016866 | 300.9125 | 311.0527 | 1.7198 | 0.0056819 | 305.9826 | 5.0701 | 304.2926 | 1.0106 | 0.016746 | 1.0108 | 0.016749
102.4 | 8.8282 | 0.068353 | 0.016139 | 301.4734 | 310.3016 | 1.1589 | 0.0038288 | 305.8875 | 4.4141 | 304.4161 | 1.0103 | 0.014579 | 1.0105 | 0.014582
102.42 | 7.325 | 0.067955 | 0.015412 | 302.2691 | 309.5941 | 0.3632 | 0.0012 | 305.9316 | 3.6625 | 304.7108 | 1.0104 | 0.012097 | 1.0107 | 0.012099
102.44 | 5.5484 | 0.067955 | 0.014612 | 303.0281 | 308.5765 | -0.3958 | -0.0013077 | 305.8023 | 2.7742 | 304.8776 | 1.01 | 0.0091628 | 1.0102 | 0.0091648
102.46 | 3.7445 | 0.067558 | 0.013813 | 303.4661 | 307.2106 | -0.8338 | -0.0027547 | 305.3383 | 1.8722 | 304.7143 | 1.0085 | 0.0061837 | 1.0087 | 0.0061851
102.48 | 1.8039 | 0.067558 | 0.01294 | 304.092 | 305.8959 | -1.4597 | -0.0048226 | 304.994 | 0.90196 | 304.6933 | 1.0073 | 0.002979 | 1.0076 | 0.0029797
102.5 | 0.081996 | 0.067558 | 0.012141 | 305.0151 | 305.0971 | -2.3828 | -0.0078724 | 305.0561 | 0.040998 | 305.0424 | 1.0076 | 0.000135 | 1.0078 | 0.000135
102.52 | -1.9679 | 0.066763 | 0.011268 | 305.4634 | 303.4955 | -2.8311 | -0.0093535 | 304.4794 | -0.98395 | 304.8074 | 1.0056 | -0.0032498 | 1.0059 | -0.0032506
102.54 | -3.7445 | 0.066763 | 0.010396 | 306.4073 | 302.6628 | -3.775 | -0.012472 | 304.5351 | -1.8722 | 305.1591 | 1.0058 | -0.0061837 | 1.0061 | -0.0061851
102.56 | -5.4664 | 0.066763 | 0.0095962 | 306.7891 | 301.3227 | -4.1568 | -0.013733 | 304.0559 | -2.7332 | 304.967 | 1.0043 | -0.0090273 | 1.0045 | -0.0090294
102.58 | -7.1336 | 0.066366 | 0.0086512 | 308.4077 | 301.2741 | -4.7754 | -0.015777 | 304.8409 | -3.5668 | 306.0298 | 1.0068 | -0.011781 | 1.0071 | -0.011783
102.6 | -8.6916 | 0.066366 | 0.0079969 | 308.3984 | 299.7068 | -4.7661 | -0.015746 | 304.0526 | -4.3458 | 305.5012 | 1.0042 | -0.014353 | 1.0045 | -0.014357
102.62 | -9.9488 | 0.06577 | 0.0072 | 307.8065 | 297.8577 | -5.1742 | -0.017095 | 302.8321 | -4.9744 | 304.4902 | 1.0002 | -0.01643 | 1.0004 | -0.016433
102.64 | -11.2881 | 0.06577 | 0.0066156 | 308.6181 | 297.33 | -5.9858 | -0.019776 | 302.974 | -5.6441 | 304.8554 | 1.0007 | -0.018641 | 1.0009 | -0.018646
102.66 | -12.2447 | 0.06577 | 0.006034 | 308.7369 | 296.4922 | -6.1046 | -0.020169 | 302.6145 | -6.1224 | 304.6553 | 0.99949 | -0.020221 | 0.99972 | -0.020226
102.68 | -13.256 | 0.065174 | 0.0055251 | 309.7104 | 296.4544 | -6.0781 | -0.020081 | 303.0824 | -6.628 | 305.2917 | 1.001 | -0.021891 | 1.0013 | -0.021896
102.7 | -14.0486 | 0.065174 | 0.0050889 | 309.7123 | 295.6637 | -6.08 | -0.020087 | 302.688 | -7.0243 | 305.0294 | 0.99973 | -0.0232 | 0.99996 | -0.023206
102.72 | -14.3493 | 0.064776 | 0.0047254 | 308.9758 | 294.6265 | -6.3435 | -0.020958 | 301.8012 | -7.1746 | 304.1927 | 0.9968 | -0.023697 | 0.99703 | -0.023702
102.74 | -14.5133 | 0.064776 | 0.00458 | 308.5396 | 294.0263 | -5.9073 | -0.019517 | 301.283 | -7.2566 | 303.7018 | 0.99509 | -0.023968 | 0.99532 | -0.023973
102.76 | -14.486 | 0.064776 | 0.00458 | 308.0397 | 293.5537 | -5.4074 | -0.017865 | 300.7967 | -7.243 | 303.211 | 0.99349 | -0.023922 | 0.99371 | -0.023928
102.78 | -14.404 | 0.064578 | 0.00458 | 308.1182 | 293.7142 | -5.4859 | -0.018125 | 300.9162 | -7.202 | 303.3169 | 0.99388 | -0.023787 | 0.99411 | -0.023792
102.8 | -14.1306 | 0.064578 | 0.0047254 | 307.9018 | 293.7712 | -5.2695 | -0.01741 | 300.8365 | -7.0653 | 303.1916 | 0.99362 | -0.023336 | 0.99384 | -0.023341
102.82 | -13.5293 | 0.064578 | 0.0049435 | 307.4464 | 293.9171 | -4.8141 | -0.0159 | 300.6817 | -6.7647 | 302.9366 | 0.99311 | -0.022343 | 0.99333 | -0.022348
102.84 | -12.6274 | 0.064379 | 0.0055251 | 306.6622 | 294.0348 | -4.0299 | -0.0133 | 300.3485 | -6.3137 | 302.4531 | 0.99201 | -0.020853 | 0.99223 | -0.020858
102.86 | -11.3974 | 0.064379 | 0.0063248 | 306.2837 | 294.8863 | -3.6514 | -0.0121 | 300.585 | -5.6987 | 302.4846 | 0.99279 | -0.018822 | 0.99301 | -0.018826
102.88 | -10.0308 | 0.064578 | 0.0071245 | 305.713 | 295.6822 | -3.0807 | -0.010178 | 300.6976 | -5.0154 | 302.3694 | 0.99316 | -0.016565 | 0.99338 | -0.016569
102.9 | -8.8282 | 0.064578 | 0.0076334 | 305.0844 | 296.2562 | -2.4521 | -0.0081014 | 300.6703 | -4.4141 | 302.1417 | 0.99307 | -0.014579 | 0.99329 | -0.014582
102.92 | -7.2156 | 0.064578 | 0.0085785 | 304.1625 | 296.9469 | -1.5302 | -0.0050555 | 300.5547 | -3.6078 | 301.7573 | 0.99269 | -0.011916 | 0.99291 | -0.011919
102.94 | -5.7124 | 0.065174 | 0.0093054 | 303.8207 | 298.1083 | -1.1884 | -0.0039263 | 300.9645 | -2.8562 | 301.9166 | 0.99404 | -0.0094336 | 0.99426 | -0.0094357
102.96 | -3.6898 | 0.065174 | 0.010105 | 303.0673 | 299.3775 | -0.435 | -0.0014372 | 301.2224 | -1.8449 | 301.8374 | 0.99489 | -0.0060935 | 0.99512 | -0.0060948
102.98 | -1.9952 | 0.065174 | 0.010978 | 302.2239 | 300.2287 | 0.4084 | 0.0013493 | 301.2263 | -0.99762 | 301.5588 | 0.9949 | -0.003295 | 0.99513 | -0.0032957
103 | -0.32798 | 0.06577 | 0.0118 | 301.5347 | 301.2067 | 1.0976 | 0.0036263 | 301.3707 | -0.16399 | 301.4254 | 0.99538 | -0.000542 | 0.99561 | -0.000542
103.02 | 1.5579 | 0.06577 | 0.01265 | 300.877 | 302.4349 | 1.7553 | 0.0057992 | 301.656 | 0.77896 | 301.3963 | 0.99632 | 0.0025728 | 0.99655 | 0.0025734
103.04 | 3.4712 | 0.066565 | 0.013595 | 300.6008 | 304.072 | 2.0315 | 0.0067118 | 302.3364 | 1.7356 | 301.7579 | 0.99857 | 0.0057324 | 0.9988 | 0.0057337
103.06 | 5.0018 | 0.066565 | 0.014394 | 300.1916 | 305.1934 | 2.4407 | 0.0080637 | 302.6925 | 2.5009 | 301.8589 | 0.99975 | 0.00826 | 0.99997 | 0.0082619
103.08 | 6.751 | 0.066565 | 0.015194 | 299.2127 | 305.9637 | 3.4196 | 0.011298 | 302.5882 | 3.3755 | 301.463 | 0.9994 | 0.011149 | 0.99963 | 0.011151
103.1 | 8.5276 | 0.066962 | 0.015921 | 299.0739 | 307.6015 | 3.5584 | 0.011756 | 303.3377 | 4.2638 | 301.9164 | 1.0019 | 0.014083 | 1.0021 | 0.014086
103.12 | 9.9215 | 0.066962 | 0.016648 | 298.307 | 308.2285 | 4.3253 | 0.01429 | 303.2678 | 4.9608 | 301.6142 | 1.0016 | 0.016385 | 1.0019 | 0.016388
103.14 | 11.1515 | 0.067558 | 0.017375 | 298.7381 | 309.8896 | 3.8942 | 0.012866 | 304.3138 | 5.5757 | 302.4553 | 1.0051 | 0.018416 | 1.0053 | 0.01842
103.16 | 12.3267 | 0.067558 | 0.017957 | 298.0306 | 310.3573 | 4.6017 | 0.015203 | 304.194 | 6.1634 | 302.1395 | 1.0047 | 0.020357 | 1.0049 | 0.020361
103.18 | 13.1194 | 0.067558 | 0.018393 | 298.1888 | 311.3082 | 4.4435 | 0.014681 | 304.7485 | 6.5597 | 302.5619 | 1.0065 | 0.021666 | 1.0068 | 0.021671
103.2 | 14.158 | 0.068154 | 0.018902 | 297.025 | 311.183 | 4.6073 | 0.015222 | 304.104 | 7.079 | 301.7443 | 1.0044 | 0.023381 | 1.0046 | 0.023386
103.22 | 14.5406 | 0.068154 | 0.019192 | 297.0067 | 311.5473 | 4.6256 | 0.0153 | 304.277 | 7.2703 | 301.8536 | 1.005 | 0.024013 | 1.0052 | 0.024018
103.24 | 14.8959 | 0.068552 | 0.019411 | 297.2578 | 312.1537 | 4.3745 | 0.0145 | 304.7058 | 7.448 | 302.2231 | 1.0064 | 0.0246 | 1.0066 | 0.024605
103.26 | 14.8959 | 0.068552 | 0.019483 | 297.1673 | 312.0632 | 4.465 | 0.014752 | 304.6153 | 7.448 | 302.1326 | 1.0061 | 0.0246 | 1.0063 | 0.024605
103.28 | 14.5406 | 0.068552 | 0.019483 | 297.612 | 312.1526 | 4.0203 | 0.013282 | 304.8823 | 7.2703 | 302.4589 | 1.007 | 0.024013 | 1.0072 | 0.024018
103.3 | 14.404 | 0.06875 | 0.019411 | 298.9089 | 313.3129 | 3.7234 | 0.012302 | 306.1109 | 7.202 | 303.7102 | 1.011 | 0.023787 | 1.0113 | 0.023792
103.32 | 13.748 | 0.06875 | 0.018902 | 299.3342 | 313.0822 | 3.2981 | 0.010896 | 306.2082 | 6.874 | 303.9169 | 1.0114 | 0.022704 | 1.0116 | 0.022709
103.34 | 12.764 | 0.06875 | 0.01832 | 299.7248 | 312.4888 | 2.9075 | 0.0096059 | 306.1068 | 6.382 | 303.9795 | 1.011 | 0.021079 | 1.0113 | 0.021084
103.36 | 11.6434 | 0.068949 | 0.017666 | 300.4232 | 312.0666 | 2.2091 | 0.0073 | 306.2449 | 5.8217 | 304.3043 | 1.0115 | 0.019228 | 1.0117 | 0.019233
103.38 | 10.1675 | 0.068949 | 0.016939 | 301.0361 | 311.2036 | 1.5962 | 0.0052736 | 306.1198 | 5.0837 | 304.4253 | 1.0111 | 0.016791 | 1.0113 | 0.016795
103.4 | 8.9649 | 0.068552 | 0.016212 | 301.6946 | 310.6595 | 0.9377 | 0.0031 | 306.177 | 4.4824 | 304.6829 | 1.0113 | 0.014805 | 1.0115 | 0.014808
103.42 | 7.2703 | 0.068552 | 0.015412 | 302.1241 | 309.3944 | 0.5082 | 0.001679 | 305.7593 | 3.6352 | 304.5475 | 1.0099 | 0.012006 | 1.0101 | 0.012009
103.44 | 5.5484 | 0.068552 | 0.014685 | 302.9394 | 308.4878 | -0.3071 | -0.0010146 | 305.7136 | 2.7742 | 304.7889 | 1.0097 | 0.0091628 | 1.01 | 0.0091648
103.46 | 4.0178 | 0.067955 | 0.013958 | 303.6412 | 307.659 | -1.0089 | -0.0033332 | 305.6501 | 2.0089 | 304.9805 | 1.0095 | 0.0066351 | 1.0097 | 0.0066366
103.48 | 2.2139 | 0.067955 | 0.013086 | 304.3666 | 306.5805 | -1.7343 | -0.0057299 | 305.4735 | 1.1069 | 305.1046 | 1.0089 | 0.0036561 | 1.0092 | 0.0036569
103.5 | 0.40998 | 0.067955 | 0.012286 | 304.6401 | 305.0501 | -2.0078 | -0.0066335 | 304.8451 | 0.20499 | 304.7768 | 1.0069 | 0.000677 | 1.0071 | 0.000677
103.52 | -1.5579 | 0.067359 | 0.011414 | 305.6461 | 304.0882 | -3.0138 | -0.0099571 | 304.8671 | -0.77896 | 305.1268 | 1.0069 | -0.0025728 | 1.0072 | -0.0025734
103.54 | -3.4165 | 0.067359 | 0.0105 | 306.0104 | 302.5939 | -3.3781 | -0.0112 | 304.3022 | -1.7082 | 304.8716 | 1.0051 | -0.0056421 | 1.0053 | -0.0056434
103.56 | -5.1657 | 0.066962 | 0.0096689 | 306.7313 | 301.5656 | -4.099 | -0.013542 | 304.1484 | -2.5829 | 305.0094 | 1.0046 | -0.0085308 | 1.0048 | -0.0085328
103.58 | -6.997 | 0.066962 | 0.0088693 | 307.3894 | 300.3924 | -4.7571 | -0.015717 | 303.8909 | -3.4985 | 305.0571 | 1.0037 | -0.011555 | 1.0039 | -0.011558
103.6 | -8.3363 | 0.066962 | 0.0081423 | 307.4751 | 299.1388 | -4.8428 | -0.016 | 303.307 | -4.1681 | 304.6963 | 1.0018 | -0.013767 | 1.002 | -0.01377
103.62 | -10.0855 | 0.066366 | 0.0074153 | 307.9466 | 297.8611 | -5.3143 | -0.017558 | 302.9038 | -5.0428 | 304.5848 | 1.0004 | -0.016655 | 1.0007 | -0.016659
103.64 | -11.0421 | 0.066366 | 0.006761 | 308.4692 | 297.4271 | -5.8369 | -0.019284 | 302.9481 | -5.5211 | 304.7885 | 1.0006 | -0.018235 | 1.0008 | -0.018239
103.66 | -12.2721 | 0.06577 | 0.0061067 | 309.8206 | 297.5485 | -6.1883 | -0.020445 | 303.6846 | -6.136 | 305.7299 | 1.003 | -0.020266 | 1.0033 | -0.020271
103.68 | -13.2287 | 0.06577 | 0.0055978 | 309.8083 | 296.5796 | -6.176 | -0.020405 | 303.194 | -6.6143 | 305.3987 | 1.0014 | -0.021846 | 1.0016 | -0.021851
103.7 | -13.7753 | 0.06577 | 0.0052343 | 309.291 | 295.5157 | -5.6587 | -0.018695 | 302.4033 | -6.8877 | 304.6992 | 0.99879 | -0.022749 | 0.99902 | -0.022754
103.72 | -14.4313 | 0.065372 | 0.0049435 | 308.343 | 293.9117 | -5.7107 | -0.018867 | 301.1274 | -7.2156 | 303.5326 | 0.99458 | -0.023832 | 0.9948 | -0.023838
103.74 | -14.7319 | 0.065372 | 0.0047254 | 308.6334 | 293.9015 | -6.0011 | -0.019827 | 301.2674 | -7.366 | 303.7228 | 0.99504 | -0.024329 | 0.99527 | -0.024334
103.76 | -14.6499 | 0.064975 | 0.0047254 | 309.3123 | 294.6624 | -5.68 | -0.018766 | 301.9873 | -7.325 | 304.429 | 0.99742 | -0.024193 | 0.99764 | -0.024199
103.78 | -14.6226 | 0.064975 | 0.0046527 | 309.0397 | 294.4171 | -5.4074 | -0.017865 | 301.7284 | -7.3113 | 304.1655 | 0.99656 | -0.024148 | 0.99679 | -0.024154
103.8 | -14.1306 | 0.064975 | 0.0048708 | 308.6489 | 294.5183 | -5.0166 | -0.0166 | 301.5836 | -7.0653 | 303.9387 | 0.99608 | -0.023336 | 0.99631 | -0.023341
103.82 | -13.7753 | 0.064975 | 0.0050889 | 307.3003 | 293.525 | -4.668 | -0.0154 | 300.4126 | -6.8877 | 302.7085 | 0.99222 | -0.022749 | 0.99244 | -0.022754
103.84 | -13.0647 | 0.064975 | 0.0056705 | 306.5029 | 293.4382 | -3.8706 | -0.0128 | 299.9706 | -6.5323 | 302.148 | 0.99076 | -0.021575 | 0.99098 | -0.02158
103.86 | -11.8348 | 0.064975 | 0.0063248 | 305.9807 | 294.1459 | -3.3484 | -0.0111 | 300.0633 | -5.9174 | 302.0358 | 0.99106 | -0.019544 | 0.99129 | -0.019549
103.88 | -10.5775 | 0.064975 | 0.0071245 | 305.5825 | 295.005 | -2.9502 | -0.009747 | 300.2938 | -5.2887 | 302.0567 | 0.99182 | -0.017468 | 0.99205 | -0.017472
103.9 | -9.2382 | 0.064975 | 0.0078515 | 305.442 | 296.2038 | -2.8097 | -0.0092828 | 300.8229 | -4.6191 | 302.3626 | 0.99357 | -0.015256 | 0.9938 | -0.01526
103.92 | -7.6256 | 0.065372 | 0.0086512 | 304.3953 | 296.7697 | -1.763 | -0.0058247 | 300.5825 | -3.8128 | 301.8534 | 0.99278 | -0.012593 | 0.993 | -0.012596
103.94 | -5.849 | 0.065372 | 0.0093781 | 303.6761 | 297.8271 | -1.0438 | -0.0034486 | 300.7516 | -2.9245 | 301.7264 | 0.99334 | -0.0096593 | 0.99356 | -0.0096614
103.96 | -3.9358 | 0.065372 | 0.010178 | 303.0582 | 299.1224 | -0.4259 | -0.00141 | 301.0903 | -1.9679 | 301.7463 | 0.99446 | -0.0064997 | 0.99468 | -0.0065012
103.98 | -2.1592 | 0.066167 | 0.011123 | 302.3606 | 300.2014 | 0.2717 | 0.00089765 | 301.281 | -1.0796 | 301.6409 | 0.99509 | -0.0035658 | 0.99531 | -0.0035666
104 | -0.38265 | 0.066167 | 0.011923 | 301.6856 | 301.303 | 0.9467 | 0.0031277 | 301.4943 | -0.19132 | 301.5581 | 0.99579 | -0.000632 | 0.99601 | -0.000632
104.02 | 1.6946 | 0.066167 | 0.012795 | 300.7797 | 302.4743 | 1.8526 | 0.0061207 | 301.627 | 0.84729 | 301.3446 | 0.99623 | 0.0027985 | 0.99645 | 0.0027991
104.04 | 3.3345 | 0.066763 | 0.013667 | 300.3074 | 303.6419 | 2.3249 | 0.0076811 | 301.9747 | 1.6673 | 301.4189 | 0.99738 | 0.0055067 | 0.9976 | 0.0055079
104.06 | 5.1384 | 0.066763 | 0.014467 | 299.682 | 304.8204 | 2.9503 | 0.0097473 | 302.2512 | 2.5692 | 301.3948 | 0.99829 | 0.0084857 | 0.99852 | 0.0084876
104.08 | 7.0517 | 0.067359 | 0.015339 | 298.8605 | 305.9122 | 3.7718 | 0.012461 | 302.3863 | 3.5258 | 301.2111 | 0.99874 | 0.011645 | 0.99896 | 0.011648
104.1 | 8.6916 | 0.067359 | 0.016139 | 298.6859 | 307.3775 | 3.9464 | 0.013038 | 303.0317 | 4.3458 | 301.5831 | 1.0009 | 0.014353 | 1.0011 | 0.014357
104.12 | 10.1402 | 0.067359 | 0.016793 | 298.5728 | 308.713 | 4.0595 | 0.013412 | 303.6429 | 5.0701 | 301.9529 | 1.0029 | 0.016746 | 1.0031 | 0.016749
104.14 | 11.5068 | 0.068154 | 0.01752 | 298.3517 | 309.8585 | 4.2806 | 0.014142 | 304.1051 | 5.7534 | 302.1873 | 1.0044 | 0.019003 | 1.0046 | 0.019007
104.16 | 12.4634 | 0.068154 | 0.018029 | 298.2634 | 310.7268 | 4.3689 | 0.014434 | 304.4951 | 6.2317 | 302.4179 | 1.0057 | 0.020582 | 1.0059 | 0.020587
104.18 | 13.42 | 0.068154 | 0.018538 | 298.101 | 311.521 | 4.5313 | 0.014971 | 304.811 | 6.71 | 302.5743 | 1.0067 | 0.022162 | 1.007 | 0.022167
104.2 | 14.0486 | 0.068552 | 0.018902 | 297.8378 | 311.8864 | 4.7945 | 0.01584 | 304.8621 | 7.0243 | 302.5207 | 1.0069 | 0.0232 | 1.0071 | 0.023206
104.22 | 14.7319 | 0.068552 | 0.019338 | 297.8365 | 312.5684 | 4.7958 | 0.015845 | 305.2025 | 7.366 | 302.7471 | 1.008 | 0.024329 | 1.0083 | 0.024334
104.24 | 15.1419 | 0.068949 | 0.019629 | 297.2976 | 312.4395 | 4.3347 | 0.0143 | 304.8686 | 7.571 | 302.3449 | 1.0069 | 0.025006 | 1.0072 | 0.025011
104.26 | 15.2786 | 0.068949 | 0.019629 | 297.0717 | 312.3503 | 4.5606 | 0.015068 | 304.711 | 7.6393 | 302.1646 | 1.0064 | 0.025231 | 1.0066 | 0.025237
104.28 | 14.8959 | 0.068949 | 0.019629 | 297.2775 | 312.1734 | 4.3548 | 0.014388 | 304.7255 | 7.448 | 302.2428 | 1.0065 | 0.0246 | 1.0067 | 0.024605
104.3 | 14.5133 | 0.069346 | 0.019411 | 298.6733 | 313.1866 | 3.959 | 0.01308 | 305.9299 | 7.2566 | 303.5111 | 1.0104 | 0.023968 | 1.0107 | 0.023973
104.32 | 13.8027 | 0.069346 | 0.019047 | 299.4259 | 313.2286 | 3.2064 | 0.0106 | 306.3272 | 6.9013 | 304.0268 | 1.0118 | 0.022794 | 1.012 | 0.022799
104.34 | 12.9554 | 0.069346 | 0.018465 | 299.7757 | 312.7311 | 2.8566 | 0.0094378 | 306.2534 | 6.4777 | 304.0942 | 1.0115 | 0.021395 | 1.0117 | 0.0214
104.36 | 11.7254 | 0.069346 | 0.017811 | 300.3172 | 312.0426 | 2.3151 | 0.0076487 | 306.1799 | 5.8627 | 304.2257 | 1.0113 | 0.019364 | 1.0115 | 0.019368
104.38 | 10.5228 | 0.069346 | 0.017084 | 300.7451 | 311.2679 | 1.8872 | 0.006235 | 306.0065 | 5.2614 | 304.2527 | 1.0107 | 0.017378 | 1.0109 | 0.017382
104.4 | 9.2109 | 0.069346 | 0.016357 | 301.6035 | 310.8144 | 1.0288 | 0.0034 | 306.2089 | 4.6054 | 304.6738 | 1.0114 | 0.015211 | 1.0116 | 0.015215
104.42 | 7.5163 | 0.069346 | 0.015558 | 302.2 | 309.7163 | 0.4323 | 0.00143 | 305.9581 | 3.7581 | 304.7054 | 1.0105 | 0.012413 | 1.0108 | 0.012415
104.44 | 5.9037 | 0.069346 | 0.0148 | 302.8719 | 308.7756 | -0.2396 | -0.0007916 | 305.8238 | 2.9519 | 304.8398 | 1.0101 | 0.0097495 | 1.0103 | 0.0097517
104.46 | 4.1818 | 0.068552 | 0.014031 | 303.6963 | 307.8781 | -1.064 | -0.0035153 | 305.7872 | 2.0909 | 305.0902 | 1.01 | 0.0069059 | 1.0102 | 0.0069075
104.48 | 2.0499 | 0.068552 | 0.013304 | 304.3532 | 306.4031 | -1.7209 | -0.0056856 | 305.3781 | 1.0249 | 305.0365 | 1.0086 | 0.0033853 | 1.0088 | 0.003386
104.5 | 0.30065 | 0.067955 | 0.012359 | 304.6103 | 304.911 | -1.978 | -0.006535 | 304.7606 | 0.15033 | 304.7105 | 1.0066 | 0.000497 | 1.0068 | 0.000497
104.52 | -1.4213 | 0.067955 | 0.011559 | 305.7078 | 304.2865 | -3.0755 | -0.010161 | 304.9972 | -0.71063 | 305.234 | 1.0074 | -0.0023471 | 1.0076 | -0.0023476
104.54 | -3.4712 | 0.067955 | 0.010687 | 306.0301 | 302.5589 | -3.3978 | -0.011226 | 304.2945 | -1.7356 | 304.873 | 1.005 | -0.0057324 | 1.0053 | -0.0057337
104.56 | -5.1111 | 0.067359 | 0.0098143 | 306.8459 | 301.7348 | -4.2136 | -0.013921 | 304.2904 | -2.5555 | 305.1422 | 1.005 | -0.0084406 | 1.0053 | -0.0084425
104.58 | -6.8057 | 0.067359 | 0.0090146 | 307.4561 | 300.6504 | -4.8238 | -0.015937 | 304.0533 | -3.4028 | 305.1875 | 1.0042 | -0.011239 | 1.0045 | -0.011242
104.6 | -8.4456 | 0.067359 | 0.008215 | 307.7471 | 299.3015 | -5.1148 | -0.016898 | 303.5243 | -4.2228 | 304.9319 | 1.0025 | -0.013947 | 1.0027 | -0.01395
104.62 | -10.1675 | 0.066763 | 0.0075607 | 308.3478 | 298.1803 | -5.7155 | -0.018883 | 303.264 | -5.0837 | 304.9586 | 1.0016 | -0.016791 | 1.0019 | -0.016795
104.64 | -11.2881 | 0.066763 | 0.0068337 | 308.4245 | 297.1364 | -5.7922 | -0.019137 | 302.7804 | -5.6441 | 304.6618 | 1 | -0.018641 | 1.0003 | -0.018646
104.66 | -12.3267 | 0.066366 | 0.0063248 | 308.7734 | 296.4467 | -6.1411 | -0.020289 | 302.61 | -6.1634 | 304.6645 | 0.99948 | -0.020357 | 0.9997 | -0.020361
104.68 | -13.42 | 0.066366 | 0.0057432 | 308.7 | 295.28 | -6.0677 | -0.020047 | 301.99 | -6.71 | 304.2267 | 0.99743 | -0.022162 | 0.99765 | -0.022167
104.7 | -14.2946 | 0.066366 | 0.0053797 | 308.9027 | 294.6081 | -6.2704 | -0.020716 | 301.7554 | -7.1473 | 304.1378 | 0.99665 | -0.023606 | 0.99688 | -0.023612
104.72 | -14.8413 | 0.065968 | 0.0050162 | 308.5665 | 293.7252 | -5.9342 | -0.019606 | 301.1459 | -7.4206 | 303.6194 | 0.99464 | -0.024509 | 0.99486 | -0.024515
104.74 | -15.1146 | 0.065968 | 0.0049435 | 308.6633 | 293.5487 | -6.031 | -0.019925 | 301.106 | -7.5573 | 303.6251 | 0.99451 | -0.024961 | 0.99473 | -0.024966
104.76 | -14.8959 | 0.065571 | 0.0048708 | 308.2382 | 293.3423 | -5.6059 | -0.018521 | 300.7902 | -7.448 | 303.2729 | 0.99346 | -0.0246 | 0.99369 | -0.024605
104.78 | -14.9779 | 0.065571 | 0.0048708 | 308.373 | 293.3951 | -5.7407 | -0.018966 | 300.884 | -7.489 | 303.3804 | 0.99377 | -0.024735 | 0.994 | -0.02474
104.8 | -14.6226 | 0.065571 | 0.0049435 | 307.6918 | 293.0692 | -5.0595 | -0.0167 | 300.3805 | -7.3113 | 302.8176 | 0.99211 | -0.024148 | 0.99234 | -0.024154
104.82 | -14.1033 | 0.065372 | 0.0052343 | 307.4062 | 293.3029 | -4.7739 | -0.0158 | 300.3545 | -7.0517 | 302.7051 | 0.99203 | -0.023291 | 0.99225 | -0.023296
104.84 | -13.256 | 0.065372 | 0.0058159 | 307.1107 | 293.8547 | -4.4784 | -0.014796 | 300.4827 | -6.628 | 302.692 | 0.99245 | -0.021891 | 0.99267 | -0.021896
104.86 | -11.9987 | 0.065372 | 0.0065429 | 306.3104 | 294.3117 | -3.6781 | -0.012152 | 300.311 | -5.9994 | 302.3108 | 0.99188 | -0.019815 | 0.99211 | -0.019819
104.88 | -10.6868 | 0.065571 | 0.0072699 | 305.9252 | 295.2384 | -3.2929 | -0.010879 | 300.5818 | -5.3434 | 302.3629 | 0.99278 | -0.017648 | 0.993 | -0.017652
104.9 | -9.1016 | 0.065571 | 0.0079969 | 304.7628 | 295.6612 | -2.1305 | -0.0070388 | 300.212 | -4.5508 | 301.7289 | 0.99155 | -0.015031 | 0.99178 | -0.015034
104.92 | -7.325 | 0.065968 | 0.0088693 | 304.2636 | 296.9386 | -1.6313 | -0.0053896 | 300.6011 | -3.6625 | 301.8219 | 0.99284 | -0.012097 | 0.99306 | -0.012099
104.94 | -5.849 | 0.065968 | 0.00967 | 303.4839 | 297.6349 | -0.8516 | -0.0028136 | 300.5594 | -2.9245 | 301.5342 | 0.9927 | -0.0096593 | 0.99293 | -0.0096614
104.96 | -3.8538 | 0.065968 | 0.010469 | 303.0056 | 299.1518 | -0.3733 | -0.0012333 | 301.0787 | -1.9269 | 301.721 | 0.99442 | -0.0063643 | 0.99464 | -0.0063657
104.98 | -2.1592 | 0.066565 | 0.011268 | 302.1681 | 300.0089 | 0.4642 | 0.0015336 | 301.0885 | -1.0796 | 301.4484 | 0.99445 | -0.0035658 | 0.99467 | -0.0035666
105 | -0.51931 | 0.066565 | 0.011995 | 301.8159 | 301.2966 | 0.8164 | 0.0026973 | 301.5562 | -0.25965 | 301.6428 | 0.99599 | -0.000858 | 0.99622 | -0.000858
105.02 | 1.4759 | 0.066565 | 0.01294 | 300.9063 | 302.3822 | 1.726 | 0.0057024 | 301.6443 | 0.73796 | 301.3983 | 0.99629 | 0.0024374 | 0.99651 | 0.0024379
105.04 | 3.5805 | 0.067359 | 0.013813 | 300.2576 | 303.8381 | 2.3747 | 0.0078456 | 302.0478 | 1.7902 | 301.4511 | 0.99762 | 0.0059129 | 0.99784 | 0.0059142
105.06 | 5.2477 | 0.067359 | 0.014685 | 299.7303 | 304.978 | 2.902 | 0.0095878 | 302.3542 | 2.6239 | 301.4795 | 0.99863 | 0.0086662 | 0.99886 | 0.0086682
105.08 | 6.8057 | 0.067955 | 0.015412 | 299.2856 | 306.0913 | 3.3467 | 0.011057 | 302.6884 | 3.4028 | 301.5542 | 0.99973 | 0.011239 | 0.99996 | 0.011242
105.1 | 8.6916 | 0.067955 | 0.016285 | 298.9904 | 307.682 | 3.6419 | 0.012032 | 303.3362 | 4.3458 | 301.8876 | 1.0019 | 0.014353 | 1.0021 | 0.014357
105.12 | 10.0855 | 0.067955 | 0.017012 | 298.2897 | 308.3752 | 4.3426 | 0.014347 | 303.3325 | 5.0428 | 301.6515 | 1.0019 | 0.016655 | 1.0021 | 0.016659
105.14 | 11.2881 | 0.068353 | 0.017666 | 297.9547 | 309.2428 | 4.6776 | 0.015454 | 303.5988 | 5.6441 | 301.7174 | 1.0027 | 0.018641 | 1.003 | 0.018646
105.16 | 12.7367 | 0.068353 | 0.01832 | 298.1986 | 310.9353 | 4.4337 | 0.014648 | 304.567 | 6.3684 | 302.4442 | 1.0059 | 0.021034 | 1.0062 | 0.021038
105.18 | 13.502 | 0.069148 | 0.018684 | 297.1292 | 310.6312 | 4.5031 | 0.014878 | 303.8802 | 6.751 | 301.6299 | 1.0037 | 0.022298 | 1.0039 | 0.022303
105.2 | 14.2946 | 0.069148 | 0.019192 | 296.5491 | 310.8437 | 5.0832 | 0.016794 | 303.6964 | 7.1473 | 301.314 | 1.0031 | 0.023606 | 1.0033 | 0.023612
105.22 | 14.8139 | 0.069148 | 0.019483 | 296.9044 | 311.7183 | 4.7279 | 0.01562 | 304.3114 | 7.407 | 301.8424 | 1.0051 | 0.024464 | 1.0053 | 0.02447
105.24 | 15.1693 | 0.069545 | 0.019701 | 298.0491 | 313.2184 | 4.5832 | 0.015142 | 305.6337 | 7.5846 | 303.1055 | 1.0095 | 0.025051 | 1.0097 | 0.025057
105.26 | 15.1693 | 0.069545 | 0.019847 | 298.2131 | 313.3824 | 4.4192 | 0.0146 | 305.7977 | 7.5846 | 303.2695 | 1.01 | 0.025051 | 1.0102 | 0.025057
105.28 | 15.0873 | 0.069545 | 0.019774 | 298.2261 | 313.3134 | 4.4062 | 0.014557 | 305.7697 | 7.5436 | 303.2552 | 1.0099 | 0.024915 | 1.0101 | 0.024921
105.3 | 14.5406 | 0.069942 | 0.019556 | 298.3937 | 312.9343 | 4.2386 | 0.014004 | 305.664 | 7.2703 | 303.2406 | 1.0096 | 0.024013 | 1.0098 | 0.024018
105.32 | 13.9393 | 0.069942 | 0.01912 | 299.0687 | 313.008 | 3.5636 | 0.011774 | 306.0384 | 6.9697 | 303.7151 | 1.0108 | 0.02302 | 1.011 | 0.023025
105.34 | 13.01 | 0.070141 | 0.018538 | 299.4205 | 312.4305 | 3.2118 | 0.0106 | 305.9255 | 6.505 | 303.7572 | 1.0104 | 0.021485 | 1.0107 | 0.02149
105.36 | 11.8621 | 0.070141 | 0.018029 | 300.3918 | 312.2539 | 2.2405 | 0.0074 | 306.3228 | 5.931 | 304.3458 | 1.0117 | 0.019589 | 1.012 | 0.019594
105.38 | 10.6868 | 0.070141 | 0.017302 | 300.8414 | 311.5282 | 1.7909 | 0.0059169 | 306.1848 | 5.3434 | 304.4037 | 1.0113 | 0.017648 | 1.0115 | 0.017652
105.4 | 9.2655 | 0.069942 | 0.016575 | 301.6071 | 310.8726 | 1.0252 | 0.00339 | 306.2399 | 4.6328 | 304.6956 | 1.0115 | 0.015301 | 1.0117 | 0.015305
105.42 | 7.407 | 0.069942 | 0.015776 | 302.2066 | 309.6136 | 0.4257 | 0.0014064 | 305.9101 | 3.7035 | 304.6756 | 1.0104 | 0.012232 | 1.0106 | 0.012235
105.44 | 5.9584 | 0.069942 | 0.015049 | 302.8714 | 308.8298 | -0.2391 | -0.00078995 | 305.8506 | 2.9792 | 304.8575 | 1.0102 | 0.0098398 | 1.0104 | 0.009842
105.46 | 4.0451 | 0.069148 | 0.014249 | 303.392 | 307.4371 | -0.7597 | -0.0025099 | 305.4146 | 2.0226 | 304.7404 | 1.0087 | 0.0066802 | 1.009 | 0.0066817
105.48 | 2.0772 | 0.069148 | 0.013377 | 304.421 | 306.4982 | -1.7887 | -0.0059096 | 305.4596 | 1.0386 | 305.1134 | 1.0089 | 0.0034304 | 1.0091 | 0.0034312
105.5 | 0.38265 | 0.06875 | 0.012577 | 304.6623 | 305.0449 | -2.03 | -0.0067068 | 304.8536 | 0.19132 | 304.7898 | 1.0069 | 0.000632 | 1.0071 | 0.000632
105.52 | -1.3666 | 0.06875 | 0.011777 | 305.6998 | 304.3332 | -3.0675 | -0.010135 | 305.0165 | -0.6833 | 305.2443 | 1.0074 | -0.0022568 | 1.0077 | -0.0022573
105.54 | -3.3345 | 0.06875 | 0.010832 | 306.1145 | 302.78 | -3.4822 | -0.011505 | 304.4472 | -1.6673 | 305.003 | 1.0055 | -0.0055067 | 1.0058 | -0.0055079
105.56 | -5.2204 | 0.067955 | 0.010032 | 306.9739 | 301.7535 | -4.3416 | -0.014344 | 304.3637 | -2.6102 | 305.2338 | 1.0053 | -0.0086211 | 1.0055 | -0.0086231
105.58 | -7.1063 | 0.067955 | 0.0090873 | 307.3918 | 300.2855 | -4.7595 | -0.015725 | 303.8386 | -3.5532 | 305.023 | 1.0035 | -0.011736 | 1.0038 | -0.011738
105.6 | -8.6916 | 0.067558 | 0.0083604 | 308.896 | 300.2044 | -5.2637 | -0.01739 | 304.5502 | -4.3458 | 305.9988 | 1.0059 | -0.014353 | 1.0061 | -0.014357
105.62 | -10.0582 | 0.067558 | 0.0076334 | 309.1575 | 299.0993 | -5.5252 | -0.018254 | 304.1284 | -5.0291 | 305.8048 | 1.0045 | -0.01661 | 1.0047 | -0.016614
105.64 | -11.3974 | 0.067558 | 0.00705 | 309.746 | 298.3486 | -6.1137 | -0.020199 | 304.0473 | -5.6987 | 305.9469 | 1.0042 | -0.018822 | 1.0044 | -0.018826
105.66 | -12.5454 | 0.066962 | 0.0063975 | 308.7767 | 296.2313 | -6.1444 | -0.0203 | 302.504 | -6.2727 | 304.5949 | 0.99912 | -0.020718 | 0.99935 | -0.020722
105.68 | -13.584 | 0.066962 | 0.0059613 | 308.9721 | 295.3881 | -6.3398 | -0.020946 | 302.1801 | -6.792 | 304.4441 | 0.99806 | -0.022433 | 0.99828 | -0.022438
105.7 | -14.3493 | 0.066565 | 0.0055251 | 309.032 | 294.6827 | -6.3997 | -0.021144 | 301.8574 | -7.1746 | 304.2489 | 0.99699 | -0.023697 | 0.99721 | -0.023702
105.72 | -14.7319 | 0.066565 | 0.0052343 | 308.7337 | 294.0018 | -6.1014 | -0.020158 | 301.3677 | -7.366 | 303.8231 | 0.99537 | -0.024329 | 0.9956 | -0.024334
105.74 | -14.9506 | 0.066565 | 0.0050162 | 308.343 | 293.3924 | -5.7107 | -0.018867 | 300.8677 | -7.4753 | 303.3595 | 0.99372 | -0.02469 | 0.99394 | -0.024695
105.76 | -14.8959 | 0.066167 | 0.0050162 | 308.8983 | 294.0024 | -6.266 | -0.020702 | 301.4503 | -7.448 | 303.933 | 0.99564 | -0.0246 | 0.99587 | -0.024605
105.78 | -14.7866 | 0.066167 | 0.0050162 | 308.4298 | 293.6432 | -5.7975 | -0.019154 | 301.0365 | -7.3933 | 303.5009 | 0.99428 | -0.024419 | 0.9945 | -0.024424
105.8 | -14.5133 | 0.066167 | 0.0050889 | 307.9908 | 293.4775 | -5.3585 | -0.017704 | 300.7342 | -7.2566 | 303.153 | 0.99328 | -0.023968 | 0.9935 | -0.023973
105.82 | -14.0213 | 0.065968 | 0.0054524 | 307.7946 | 293.7733 | -5.1623 | -0.0171 | 300.7839 | -7.0107 | 303.1208 | 0.99344 | -0.023155 | 0.99367 | -0.02316
105.84 | -13.174 | 0.065968 | 0.0059613 | 307.3647 | 294.1907 | -4.7324 | -0.0156 | 300.7777 | -6.587 | 302.9734 | 0.99342 | -0.021756 | 0.99365 | -0.021761
105.86 | -12.0534 | 0.065968 | 0.0066883 | 306.5641 | 294.5107 | -3.9318 | -0.013 | 300.5374 | -6.0267 | 302.5463 | 0.99263 | -0.019905 | 0.99285 | -0.01991
105.88 | -10.6595 | 0.065968 | 0.0074153 | 305.7204 | 295.0609 | -3.0881 | -0.010203 | 300.3907 | -5.3297 | 302.1672 | 0.99214 | -0.017603 | 0.99237 | -0.017607
105.9 | -9.0742 | 0.065968 | 0.008215 | 305.2732 | 296.199 | -2.6409 | -0.0087251 | 300.7361 | -4.5371 | 302.2485 | 0.99329 | -0.014985 | 0.99351 | -0.014989
105.92 | -7.407 | 0.066366 | 0.0089419 | 304.7132 | 297.3062 | -2.0809 | -0.006875 | 301.0097 | -3.7035 | 302.2442 | 0.99419 | -0.012232 | 0.99441 | -0.012235
105.94 | -5.7124 | 0.066366 | 0.0097416 | 303.6974 | 297.985 | -1.0651 | -0.0035189 | 300.8412 | -2.8562 | 301.7933 | 0.99363 | -0.0094336 | 0.99386 | -0.0094357
105.96 | -4.0725 | 0.066366 | 0.010541 | 302.8364 | 298.7639 | -0.2041 | -0.00067431 | 300.8002 | -2.0362 | 301.4789 | 0.9935 | -0.0067254 | 0.99372 | -0.0067269
105.98 | -2.2686 | 0.067161 | 0.011341 | 302.4645 | 300.1959 | 0.1678 | 0.00055439 | 301.3302 | -1.1343 | 301.7083 | 0.99525 | -0.0037463 | 0.99547 | -0.0037472
106 | -0.24599 | 0.067161 | 0.012213 | 301.8791 | 301.6331 | 0.7532 | 0.0024885 | 301.7561 | -0.12299 | 301.7971 | 0.99665 | -0.000406 | 0.99688 | -0.000406
106.02 | 1.4213 | 0.067757 | 0.013013 | 301.2744 | 302.6957 | 1.3579 | 0.0044863 | 301.985 | 0.71063 | 301.7482 | 0.99741 | 0.0023471 | 0.99764 | 0.0023476
106.04 | 3.6078 | 0.067757 | 0.014031 | 300.3172 | 303.925 | 2.3151 | 0.0076487 | 302.1211 | 1.8039 | 301.5198 | 0.99786 | 0.005958 | 0.99809 | 0.0059594
106.06 | 5.1384 | 0.067757 | 0.014758 | 300.2921 | 305.4305 | 2.3402 | 0.0077317 | 302.8613 | 2.5692 | 302.0049 | 1.0003 | 0.0084857 | 1.0005 | 0.0084876
106.08 | 6.8603 | 0.068353 | 0.015558 | 299.5043 | 306.3646 | 3.128 | 0.010334 | 302.9345 | 3.4302 | 301.7911 | 1.0005 | 0.011329 | 1.0008 | 0.011332
106.1 | 8.5549 | 0.068353 | 0.016357 | 299.0596 | 307.6145 | 3.5727 | 0.011804 | 303.3371 | 4.2775 | 301.9112 | 1.0019 | 0.014128 | 1.0021 | 0.014131
106.12 | 10.0308 | 0.068949 | 0.017084 | 298.4575 | 308.4883 | 4.1748 | 0.013793 | 303.4729 | 5.0154 | 301.8011 | 1.0023 | 0.016565 | 1.0026 | 0.016569
106.14 | 11.3974 | 0.068949 | 0.017739 | 298.3975 | 309.7949 | 4.2348 | 0.013991 | 304.0962 | 5.6987 | 302.1966 | 1.0044 | 0.018822 | 1.0046 | 0.018826
106.16 | 12.6 | 0.068949 | 0.01832 | 298.2192 | 310.8192 | 4.4131 | 0.01458 | 304.5192 | 6.3 | 302.4192 | 1.0058 | 0.020808 | 1.006 | 0.020813
106.18 | 13.5567 | 0.069545 | 0.018829 | 296.9405 | 310.4972 | 4.6918 | 0.015501 | 303.7188 | 6.7783 | 301.4594 | 1.0031 | 0.022388 | 1.0034 | 0.022393
106.2 | 14.2946 | 0.069545 | 0.019265 | 296.8805 | 311.1751 | 4.7518 | 0.015699 | 304.0278 | 7.1473 | 301.6454 | 1.0042 | 0.023606 | 1.0044 | 0.023612
106.22 | 14.6773 | 0.069545 | 0.019556 | 297.1843 | 311.8616 | 4.448 | 0.014695 | 304.5229 | 7.3386 | 302.0767 | 1.0058 | 0.024238 | 1.006 | 0.024244
106.24 | 15.1419 | 0.069942 | 0.019774 | 297.8608 | 313.0027 | 4.7715 | 0.015764 | 305.4318 | 7.571 | 302.9081 | 1.0088 | 0.025006 | 1.009 | 0.025011
106.26 | 15.2512 | 0.069942 | 0.019992 | 297.9008 | 313.152 | 4.7315 | 0.0156 | 305.5264 | 7.6256 | 302.9846 | 1.0091 | 0.025186 | 1.0093 | 0.025192
106.28 | 14.9506 | 0.07034 | 0.019919 | 298.3823 | 313.3329 | 4.25 | 0.014 | 305.8576 | 7.4753 | 303.3658 | 1.0102 | 0.02469 | 1.0104 | 0.024695
106.3 | 14.5406 | 0.07034 | 0.019629 | 298.7227 | 313.2633 | 3.9096 | 0.0129 | 305.993 | 7.2703 | 303.5696 | 1.0106 | 0.024013 | 1.0109 | 0.024018
106.32 | 13.912 | 0.07034 | 0.019192 | 299.2226 | 313.1346 | 3.4097 | 0.0113 | 306.1786 | 6.956 | 303.8599 | 1.0113 | 0.022975 | 1.0115 | 0.02298
106.34 | 13.01 | 0.07034 | 0.018756 | 299.5379 | 312.5479 | 3.0944 | 0.0102 | 306.0429 | 6.505 | 303.8746 | 1.0108 | 0.021485 | 1.011 | 0.02149
106.36 | 12.0261 | 0.07034 | 0.018102 | 300.139 | 312.1651 | 2.4933 | 0.00824 | 306.152 | 6.013 | 304.1477 | 1.0112 | 0.01986 | 1.0114 | 0.019865
106.38 | 10.5775 | 0.070141 | 0.017375 | 300.7812 | 311.3587 | 1.8511 | 0.0061157 | 306.0699 | 5.2887 | 304.307 | 1.0109 | 0.017468 | 1.0111 | 0.017472
106.4 | 9.2109 | 0.070141 | 0.016648 | 301.5018 | 310.7127 | 1.1305 | 0.003735 | 306.1072 | 4.6054 | 304.5721 | 1.011 | 0.015211 | 1.0113 | 0.015215
106.42 | 7.571 | 0.070141 | 0.015848 | 302.274 | 309.845 | 0.3583 | 0.0011838 | 306.0595 | 3.7855 | 304.7977 | 1.0109 | 0.012503 | 1.0111 | 0.012506
106.44 | 5.8217 | 0.069545 | 0.015049 | 302.9123 | 308.734 | -0.28 | -0.00092508 | 305.8232 | 2.9109 | 304.8529 | 1.0101 | 0.0096141 | 1.0103 | 0.0096163
106.46 | 4.0178 | 0.069545 | 0.014176 | 303.2911 | 307.3089 | -0.6588 | -0.0021766 | 305.3 | 2.0089 | 304.6304 | 1.0084 | 0.0066351 | 1.0086 | 0.0066366
106.48 | 2.2959 | 0.069545 | 0.013449 | 304.2593 | 306.5552 | -1.627 | -0.0053754 | 305.4072 | 1.1479 | 305.0246 | 1.0087 | 0.0037915 | 1.0089 | 0.0037923
106.5 | 0.43731 | 0.069148 | 0.01265 | 304.5754 | 305.0127 | -1.9431 | -0.0064197 | 304.7941 | 0.21866 | 304.7212 | 1.0067 | 0.000722 | 1.0069 | 0.000722
106.52 | -1.5033 | 0.069148 | 0.01185 | 305.2393 | 303.736 | -2.607 | -0.0086131 | 304.4877 | -0.75163 | 304.7382 | 1.0057 | -0.0024825 | 1.0059 | -0.0024831
106.54 | -3.4712 | 0.068552 | 0.010905 | 306.0283 | 302.5571 | -3.396 | -0.01122 | 304.2927 | -1.7356 | 304.8712 | 1.005 | -0.0057324 | 1.0053 | -0.0057337
106.56 | -5.0291 | 0.068552 | 0.0101 | 306.2261 | 301.197 | -3.5938 | -0.011873 | 303.7116 | -2.5145 | 304.5497 | 1.0031 | -0.0083052 | 1.0033 | -0.008307
106.58 | -6.915 | 0.068552 | 0.0093054 | 307.0805 | 300.1655 | -4.4482 | -0.014696 | 303.623 | -3.4575 | 304.7755 | 1.0028 | -0.01142 | 1.003 | -0.011422
106.6 | -8.4183 | 0.068154 | 0.0085058 | 307.5638 | 299.1455 | -4.9315 | -0.016293 | 303.3547 | -4.2091 | 304.7577 | 1.0019 | -0.013902 | 1.0022 | -0.013905
106.62 | -10.0035 | 0.068154 | 0.0077788 | 308.0238 | 298.0203 | -5.3915 | -0.017813 | 303.022 | -5.0018 | 304.6893 | 1.0008 | -0.01652 | 1.0011 | -0.016524
106.64 | -11.3701 | 0.068154 | 0.00712 | 308.3152 | 296.9451 | -5.6829 | -0.018775 | 302.6301 | -5.6851 | 304.5252 | 0.99954 | -0.018777 | 0.99977 | -0.018781
106.66 | -12.7367 | 0.067359 | 0.0064702 | 309.2412 | 296.5045 | -5.6089 | -0.018531 | 302.8728 | -6.3684 | 304.9956 | 1.0003 | -0.021034 | 1.0006 | -0.021038
106.68 | -13.3107 | 0.067359 | 0.0061067 | 309.4782 | 296.1675 | -5.8459 | -0.019314 | 302.8229 | -6.6553 | 305.0413 | 1.0002 | -0.021982 | 1.0004 | -0.021987
106.7 | -14.4586 | 0.066962 | 0.0055978 | 309.8576 | 295.399 | -6.2253 | -0.020567 | 302.6283 | -7.2293 | 305.0381 | 0.99954 | -0.023877 | 0.99976 | -0.023883
106.72 | -14.6773 | 0.066962 | 0.005307 | 309.7595 | 295.0822 | -6.1272 | -0.020243 | 302.4209 | -7.3386 | 304.8671 | 0.99885 | -0.024238 | 0.99908 | -0.024244
106.74 | -15.0599 | 0.066962 | 0.0050889 | 309.4104 | 294.3505 | -5.7781 | -0.01909 | 301.8804 | -7.53 | 304.3904 | 0.99707 | -0.02487 | 0.99729 | -0.024876
106.76 | -14.9233 | 0.066565 | 0.0050889 | 308.2537 | 293.3304 | -5.6214 | -0.018572 | 300.7921 | -7.4616 | 303.2793 | 0.99347 | -0.024645 | 0.99369 | -0.02465
106.78 | -14.8413 | 0.066565 | 0.0050889 | 307.6403 | 292.799 | -5.008 | -0.0165 | 300.2197 | -7.4206 | 302.6932 | 0.99158 | -0.024509 | 0.9918 | -0.024515
106.8 | -14.486 | 0.066366 | 0.0052343 | 307.5865 | 293.1005 | -4.9542 | -0.0164 | 300.3435 | -7.243 | 302.7578 | 0.99199 | -0.023922 | 0.99221 | -0.023928
106.82 | -14.0213 | 0.066366 | 0.0055978 | 307.0904 | 293.0691 | -4.4581 | -0.014729 | 300.0797 | -7.0107 | 302.4166 | 0.99112 | -0.023155 | 0.99134 | -0.02316
106.84 | -13.2287 | 0.066366 | 0.006034 | 307.042 | 293.8133 | -4.4097 | -0.0146 | 300.4277 | -6.6143 | 302.6324 | 0.99227 | -0.021846 | 0.99249 | -0.021851
106.86 | -11.8894 | 0.066565 | 0.0068337 | 305.9897 | 294.1003 | -3.3574 | -0.011092 | 300.045 | -5.9447 | 302.0266 | 0.991 | -0.019634 | 0.99123 | -0.019639
106.88 | -10.7141 | 0.066565 | 0.0075607 | 305.6264 | 294.9123 | -2.9941 | -0.009892 | 300.2693 | -5.3571 | 302.055 | 0.99174 | -0.017694 | 0.99197 | -0.017698
106.9 | -9.2109 | 0.066565 | 0.0082877 | 304.8222 | 295.6113 | -2.1899 | -0.0072351 | 300.2168 | -4.6054 | 301.7519 | 0.99157 | -0.015211 | 0.99179 | -0.015215
106.92 | -7.4343 | 0.066962 | 0.0090146 | 304.0665 | 296.6322 | -1.4342 | -0.0047384 | 300.3493 | -3.7172 | 301.5884 | 0.99201 | -0.012277 | 0.99223 | -0.01228
106.94 | -5.9584 | 0.066962 | 0.0098143 | 303.5395 | 297.5811 | -0.9072 | -0.0029972 | 300.5603 | -2.9792 | 301.5534 | 0.99271 | -0.0098398 | 0.99293 | -0.009842
106.96 | -3.9631 | 0.067558 | 0.010687 | 302.7391 | 298.776 | -0.1068 | -0.00035285 | 300.7575 | -1.9816 | 301.4181 | 0.99336 | -0.0065448 | 0.99358 | -0.0065463
106.98 | -2.2139 | 0.067558 | 0.011486 | 302.3212 | 300.1073 | 0.3111 | 0.0010278 | 301.2143 | -1.1069 | 301.5832 | 0.99487 | -0.0036561 | 0.99509 | -0.0036569
107 | -0.46464 | 0.067558 | 0.012286 | 301.7358 | 301.2712 | 0.8965 | 0.0029619 | 301.5035 | -0.23232 | 301.5809 | 0.99582 | -0.000767 | 0.99605 | -0.000767
107.02 | 1.6399 | 0.068154 | 0.013231 | 301.2812 | 302.9211 | 1.3511 | 0.0044638 | 302.1012 | 0.81996 | 301.8278 | 0.99779 | 0.0027082 | 0.99802 | 0.0027088
107.04 | 3.5258 | 0.068154 | 0.014104 | 300.2486 | 303.7744 | 2.3837 | 0.0078754 | 302.0115 | 1.7629 | 301.4239 | 0.9975 | 0.0058226 | 0.99772 | 0.0058239
107.06 | 5.1384 | 0.068154 | 0.014903 | 299.9435 | 305.0819 | 2.6888 | 0.0088834 | 302.5127 | 2.5692 | 301.6563 | 0.99915 | 0.0084857 | 0.99938 | 0.0084876
107.08 | 7.0243 | 0.068552 | 0.015703 | 299.4915 | 306.5158 | 3.1408 | 0.010377 | 303.0037 | 3.5122 | 301.8329 | 1.0008 | 0.0116 | 1.001 | 0.011603
107.1 | 8.7189 | 0.068552 | 0.016575 | 298.9175 | 307.6364 | 3.7148 | 0.012273 | 303.277 | 4.3595 | 301.8238 | 1.0017 | 0.014399 | 1.0019 | 0.014402
107.12 | 10.0582 | 0.069346 | 0.017157 | 298.1219 | 308.1801 | 4.5104 | 0.014902 | 303.151 | 5.0291 | 301.4746 | 1.0013 | 0.01661 | 1.0015 | 0.016614
107.14 | 11.5614 | 0.069346 | 0.017884 | 298.2554 | 309.8168 | 4.3769 | 0.014461 | 304.0361 | 5.7807 | 302.1092 | 1.0042 | 0.019093 | 1.0044 | 0.019097
107.16 | 12.6274 | 0.069346 | 0.018465 | 297.8381 | 310.4655 | 4.7942 | 0.015839 | 304.1518 | 6.3137 | 302.0472 | 1.0046 | 0.020853 | 1.0048 | 0.020858
107.18 | 13.666 | 0.069744 | 0.018902 | 297.633 | 311.299 | 4.9993 | 0.016517 | 304.466 | 6.833 | 302.1883 | 1.0056 | 0.022568 | 1.0058 | 0.022573
107.2 | 14.2673 | 0.069744 | 0.019411 | 297.7881 | 312.0554 | 4.8442 | 0.016004 | 304.9217 | 7.1336 | 302.5439 | 1.0071 | 0.023561 | 1.0073 | 0.023567
107.22 | 14.7319 | 0.07034 | 0.019629 | 297.9285 | 312.6604 | 4.7038 | 0.0155 | 305.2945 | 7.366 | 302.8391 | 1.0083 | 0.024329 | 1.0086 | 0.024334
107.24 | 15.3059 | 0.07034 | 0.019919 | 298.0759 | 313.3818 | 4.5564 | 0.015054 | 305.7289 | 7.653 | 303.1779 | 1.0098 | 0.025277 | 1.01 | 0.025282
107.26 | 15.3606 | 0.07034 | 0.019992 | 298.036 | 313.3966 | 4.5963 | 0.0152 | 305.7163 | 7.6803 | 303.1562 | 1.0097 | 0.025367 | 1.01 | 0.025373
107.28 | 15.0326 | 0.070539 | 0.019992 | 298.2535 | 313.2861 | 4.3788 | 0.0145 | 305.7698 | 7.5163 | 303.2644 | 1.0099 | 0.024825 | 1.0101 | 0.024831
107.3 | 14.5953 | 0.070539 | 0.019774 | 298.7498 | 313.3451 | 3.8825 | 0.012827 | 306.0474 | 7.2976 | 303.6149 | 1.0108 | 0.024103 | 1.0111 | 0.024108
107.32 | 13.9666 | 0.070539 | 0.019265 | 298.8061 | 312.7727 | 3.8262 | 0.012641 | 305.7894 | 6.9833 | 303.4616 | 1.01 | 0.023065 | 1.0102 | 0.02307
107.34 | 12.9554 | 0.070737 | 0.018829 | 299.7352 | 312.6906 | 2.8971 | 0.0095716 | 306.2129 | 6.4777 | 304.0537 | 1.0114 | 0.021395 | 1.0116 | 0.0214
107.36 | 11.9441 | 0.070737 | 0.018175 | 300.0569 | 312.001 | 2.5754 | 0.0085087 | 306.0289 | 5.972 | 304.0383 | 1.0108 | 0.019725 | 1.011 | 0.019729
107.38 | 10.6595 | 0.070737 | 0.017448 | 300.5242 | 311.1837 | 2.1081 | 0.00696 | 305.8539 | 5.3297 | 304.0774 | 1.0102 | 0.017603 | 1.0104 | 0.017607
107.4 | 9.2382 | 0.070737 | 0.016721 | 301.3346 | 310.5728 | 1.2977 | 0.0042874 | 305.9537 | 4.6191 | 304.414 | 1.0105 | 0.015256 | 1.0107 | 0.01526
107.42 | 7.5983 | 0.070737 | 0.015921 | 302.0585 | 309.6568 | 0.5738 | 0.0018957 | 305.8576 | 3.7991 | 304.5913 | 1.0102 | 0.012548 | 1.0104 | 0.012551
107.44 | 5.767 | 0.070141 | 0.015194 | 302.6099 | 308.3769 | 0.0224 | 7.4006e-05 | 305.4934 | 2.8835 | 304.5322 | 1.009 | 0.0095238 | 1.0092 | 0.009526
107.46 | 4.0451 | 0.070141 | 0.014322 | 303.6315 | 307.6766 | -0.9992 | -0.0033012 | 305.6541 | 2.0226 | 304.9799 | 1.0095 | 0.0066802 | 1.0098 | 0.0066817
107.48 | 2.3232 | 0.070141 | 0.0136 | 304.0583 | 306.3815 | -1.426 | -0.0047113 | 305.2199 | 1.1616 | 304.8327 | 1.0081 | 0.0038366 | 1.0083 | 0.0038375
107.5 | 0.40998 | 0.069545 | 0.012722 | 304.7076 | 305.1176 | -2.0753 | -0.0068565 | 304.9126 | 0.20499 | 304.8443 | 1.0071 | 0.000677 | 1.0073 | 0.000677
107.52 | -1.3666 | 0.069545 | 0.011923 | 305.1596 | 303.793 | -2.5273 | -0.0083498 | 304.4763 | -0.6833 | 304.7041 | 1.0056 | -0.0022568 | 1.0059 | -0.0022573
107.54 | -3.4712 | 0.068949 | 0.010978 | 306.2808 | 302.8096 | -3.6485 | -0.012054 | 304.5452 | -1.7356 | 305.1237 | 1.0059 | -0.0057324 | 1.0061 | -0.0057337
107.56 | -5.4664 | 0.068949 | 0.010105 | 306.6483 | 301.1819 | -4.016 | -0.013268 | 303.9151 | -2.7332 | 304.8262 | 1.0038 | -0.0090273 | 1.004 | -0.0090294
107.58 | -7.0517 | 0.068949 | 0.0093781 | 307.4977 | 300.446 | -4.8654 | -0.016075 | 303.9719 | -3.5258 | 305.1471 | 1.004 | -0.011645 | 1.0042 | -0.011648
107.6 | -8.5276 | 0.068353 | 0.0085785 | 307.4774 | 298.9498 | -4.8451 | -0.016007 | 303.2136 | -4.2638 | 304.6349 | 1.0015 | -0.014083 | 1.0017 | -0.014086
107.62 | -10.1128 | 0.068353 | 0.0078515 | 308.1653 | 298.0525 | -5.533 | -0.01828 | 303.1089 | -5.0564 | 304.7944 | 1.0011 | -0.016701 | 1.0013 | -0.016704
107.64 | -11.7528 | 0.067757 | 0.0071972 | 308.0948 | 296.342 | -5.4625 | -0.018047 | 302.2184 | -5.8764 | 304.1772 | 0.99818 | -0.019409 | 0.99841 | -0.019413
107.66 | -12.7094 | 0.067757 | 0.0065429 | 308.3937 | 295.6843 | -5.7614 | -0.019035 | 302.039 | -6.3547 | 304.1572 | 0.99759 | -0.020989 | 0.99781 | -0.020993
107.68 | -13.5567 | 0.067757 | 0.0061794 | 308.4017 | 294.845 | -5.7694 | -0.019061 | 301.6234 | -6.7783 | 303.8828 | 0.99622 | -0.022388 | 0.99644 | -0.022393
107.7 | -14.3766 | 0.067359 | 0.0057432 | 309.4208 | 295.0442 | -5.7885 | -0.019124 | 302.2325 | -7.1883 | 304.6286 | 0.99823 | -0.023742 | 0.99845 | -0.023747
107.72 | -14.8413 | 0.067359 | 0.0053797 | 309.4782 | 294.6369 | -5.8459 | -0.019314 | 302.0576 | -7.4206 | 304.5311 | 0.99765 | -0.024509 | 0.99788 | -0.024515
107.74 | -15.3059 | 0.067359 | 0.0050889 | 309.6633 | 294.3574 | -6.031 | -0.019925 | 302.0103 | -7.653 | 304.5613 | 0.99749 | -0.025277 | 0.99772 | -0.025282
107.76 | -15.1146 | 0.066962 | 0.0051616 | 308.2627 | 293.1481 | -5.6304 | -0.018602 | 300.7054 | -7.5573 | 303.2245 | 0.99318 | -0.024961 | 0.99341 | -0.024966
107.78 | -14.8959 | 0.066962 | 0.0051616 | 308.0447 | 293.1488 | -5.4124 | -0.0179 | 300.5967 | -7.448 | 303.0794 | 0.99283 | -0.0246 | 0.99305 | -0.024605
107.8 | -14.568 | 0.066763 | 0.005307 | 307.1919 | 292.6239 | -4.5596 | -0.015064 | 299.9079 | -7.284 | 302.3359 | 0.99055 | -0.024058 | 0.99077 | -0.024063
107.82 | -13.9666 | 0.066763 | 0.0055978 | 306.6922 | 292.7256 | -4.0599 | -0.0134 | 299.7089 | -6.9833 | 302.0367 | 0.98989 | -0.023065 | 0.99012 | -0.02307
107.84 | -13.0647 | 0.066763 | 0.0061794 | 306.4664 | 293.4017 | -3.8341 | -0.012667 | 299.9341 | -6.5323 | 302.1115 | 0.99064 | -0.021575 | 0.99086 | -0.02158
107.86 | -11.9441 | 0.066763 | 0.0068337 | 307.0694 | 295.1253 | -3.4371 | -0.011356 | 301.0974 | -5.972 | 303.088 | 0.99448 | -0.019725 | 0.9947 | -0.019729
107.88 | -10.7141 | 0.066763 | 0.0075607 | 306.493 | 295.7789 | -2.8607 | -0.0094513 | 301.1359 | -5.3571 | 302.9216 | 0.99461 | -0.017694 | 0.99483 | -0.017698
107.9 | -9.0742 | 0.066962 | 0.0083604 | 304.7243 | 295.6501 | -2.092 | -0.0069116 | 300.1872 | -4.5371 | 301.6996 | 0.99147 | -0.014985 | 0.9917 | -0.014989
107.92 | -7.4343 | 0.066962 | 0.00916 | 304.2617 | 296.8274 | -1.6294 | -0.0053833 | 300.5445 | -3.7172 | 301.7836 | 0.99265 | -0.012277 | 0.99288 | -0.01228
107.94 | -5.9037 | 0.066962 | 0.0098143 | 303.4631 | 297.5594 | -0.8308 | -0.0027448 | 300.5112 | -2.9519 | 301.4952 | 0.99254 | -0.0097495 | 0.99277 | -0.0097517
107.96 | -3.8538 | 0.067757 | 0.010832 | 302.5211 | 298.6673 | 0.1112 | 0.00036739 | 300.5942 | -1.9269 | 301.2365 | 0.99282 | -0.0063643 | 0.99304 | -0.0063657
107.98 | -2.1319 | 0.067757 | 0.011486 | 302.0928 | 299.9609 | 0.5395 | 0.0017824 | 301.0269 | -1.0659 | 301.3822 | 0.99425 | -0.0035207 | 0.99447 | -0.0035215
108 | -0.21866 | 0.067757 | 0.012359 | 301.5674 | 301.3487 | 1.0649 | 0.0035183 | 301.4581 | -0.10933 | 301.4945 | 0.99567 | -0.00036109 | 0.9959 | -0.00036117
108.02 | 1.7219 | 0.068353 | 0.0132 | 300.94 | 302.6619 | 1.6923 | 0.0055911 | 301.801 | 0.86096 | 301.514 | 0.9968 | 0.0028436 | 0.99703 | 0.0028443
108.04 | 3.5805 | 0.068353 | 0.014104 | 300.194 | 303.7745 | 2.4383 | 0.0080558 | 301.9842 | 1.7902 | 301.3875 | 0.99741 | 0.0059129 | 0.99763 | 0.0059142
108.06 | 5.4117 | 0.068949 | 0.014976 | 299.7916 | 305.2033 | 2.8407 | 0.0093852 | 302.4975 | 2.7059 | 301.5955 | 0.9991 | 0.0089371 | 0.99933 | 0.0089391
108.08 | 7.2703 | 0.068949 | 0.015848 | 299.0871 | 306.3574 | 3.5452 | 0.011713 | 302.7223 | 3.6352 | 301.5105 | 0.99985 | 0.012006 | 1.0001 | 0.012009
108.1 | 8.7462 | 0.068949 | 0.016575 | 298.6984 | 307.4446 | 3.9339 | 0.012997 | 303.0715 | 4.3731 | 301.6138 | 1.001 | 0.014444 | 1.0012 | 0.014447
108.12 | 10.2495 | 0.069545 | 0.017302 | 297.2976 | 307.5471 | 4.3347 | 0.014321 | 302.4223 | 5.1247 | 300.7141 | 0.99886 | 0.016926 | 0.99908 | 0.01693
108.14 | 11.7254 | 0.069545 | 0.017957 | 296.6166 | 308.342 | 5.0157 | 0.016571 | 302.4793 | 5.8627 | 300.5251 | 0.99904 | 0.019364 | 0.99927 | 0.019368
108.16 | 12.7367 | 0.070141 | 0.018538 | 297.7195 | 310.4562 | 4.9128 | 0.016231 | 304.0879 | 6.3684 | 301.9651 | 1.0044 | 0.021034 | 1.0046 | 0.021038
108.18 | 13.9393 | 0.070141 | 0.019047 | 297.3392 | 311.2785 | 5.2931 | 0.017488 | 304.3089 | 6.9697 | 301.9856 | 1.0051 | 0.02302 | 1.0053 | 0.023025
108.2 | 14.4586 | 0.070141 | 0.019411 | 297.515 | 311.9736 | 5.1173 | 0.016907 | 304.7443 | 7.2293 | 302.3345 | 1.0065 | 0.023877 | 1.0068 | 0.023883
108.22 | 14.9779 | 0.070539 | 0.019774 | 297.6013 | 312.5792 | 5.031 | 0.016622 | 305.0903 | 7.489 | 302.5939 | 1.0077 | 0.024735 | 1.0079 | 0.02474
108.24 | 15.3332 | 0.070539 | 0.019919 | 297.5165 | 312.8497 | 5.1158 | 0.016902 | 305.1831 | 7.6666 | 302.6276 | 1.008 | 0.025322 | 1.0082 | 0.025327
108.26 | 15.3332 | 0.070539 | 0.020065 | 297.7003 | 313.0335 | 4.932 | 0.016295 | 305.3669 | 7.6666 | 302.8114 | 1.0086 | 0.025322 | 1.0088 | 0.025327
108.28 | 15.0326 | 0.070936 | 0.020065 | 297.2682 | 312.3008 | 4.3641 | 0.0144 | 304.7845 | 7.5163 | 302.2791 | 1.0067 | 0.024825 | 1.0069 | 0.024831
108.3 | 14.7319 | 0.070936 | 0.019847 | 297.544 | 312.2759 | 4.0883 | 0.013507 | 304.91 | 7.366 | 302.4546 | 1.0071 | 0.024329 | 1.0073 | 0.024334
108.32 | 13.994 | 0.071135 | 0.019411 | 298.773 | 312.767 | 3.8593 | 0.0128 | 305.77 | 6.997 | 303.4377 | 1.0099 | 0.02311 | 1.0101 | 0.023115
108.34 | 13.092 | 0.071135 | 0.018902 | 299.5668 | 312.6588 | 3.0655 | 0.010128 | 306.1128 | 6.546 | 303.9308 | 1.011 | 0.02162 | 1.0113 | 0.021625
108.36 | 11.9167 | 0.071135 | 0.018247 | 299.9957 | 311.9124 | 2.6366 | 0.0087109 | 305.9541 | 5.9584 | 303.9679 | 1.0105 | 0.01968 | 1.0107 | 0.019684
108.38 | 10.5501 | 0.071135 | 0.017593 | 300.5316 | 311.0817 | 2.1007 | 0.0069404 | 305.8067 | 5.2751 | 304.0483 | 1.01 | 0.017423 | 1.0103 | 0.017427
108.4 | 9.0196 | 0.071135 | 0.016793 | 301.0546 | 310.0742 | 1.5777 | 0.0052125 | 305.5644 | 4.5098 | 304.0611 | 1.0092 | 0.014895 | 1.0095 | 0.014898
108.42 | 7.325 | 0.070737 | 0.015994 | 302.0322 | 309.3572 | 0.6001 | 0.0019826 | 305.6947 | 3.6625 | 304.4739 | 1.0097 | 0.012097 | 1.0099 | 0.012099
108.44 | 5.767 | 0.070737 | 0.015267 | 302.7097 | 308.4767 | -0.0774 | -0.00025572 | 305.5932 | 2.8835 | 304.632 | 1.0093 | 0.0095238 | 1.0096 | 0.009526
108.46 | 3.8811 | 0.070737 | 0.01454 | 303.7258 | 307.6069 | -1.0935 | -0.0036128 | 305.6664 | 1.9406 | 305.0195 | 1.0096 | 0.0064094 | 1.0098 | 0.0064109
108.48 | 1.8859 | 0.070141 | 0.013667 | 304.1699 | 306.0558 | -1.5376 | -0.00508 | 305.1129 | 0.94295 | 304.7985 | 1.0077 | 0.0031144 | 1.008 | 0.0031151
108.5 | 0 | 0.070141 | 0.012868 | 304.7535 | 304.7535 | -2.1212 | -0.0070081 | 304.7535 | 0 | 304.7535 | 1.0066 | 0 | 1.0068 | 0
108.52 | -1.8586 | 0.070141 | 0.011995 | 305.4181 | 303.5595 | -2.7858 | -0.0092038 | 304.4888 | -0.92929 | 304.7986 | 1.0057 | -0.0030693 | 1.0059 | -0.00307
108.54 | -3.6625 | 0.069545 | 0.0111 | 305.8053 | 302.1428 | -3.173 | -0.010483 | 303.9741 | -1.8312 | 304.5845 | 1.004 | -0.0060483 | 1.0042 | -0.0060497
108.56 | -5.6851 | 0.069545 | 0.010251 | 306.7608 | 301.0757 | -4.1285 | -0.01364 | 303.9183 | -2.8425 | 304.8658 | 1.0038 | -0.0093884 | 1.004 | -0.0093906
108.58 | -7.5436 | 0.068949 | 0.0093781 | 306.9665 | 299.4229 | -4.3342 | -0.01432 | 303.1947 | -3.7718 | 304.452 | 1.0014 | -0.012458 | 1.0016 | -0.012461
108.6 | -8.8282 | 0.068949 | 0.0086512 | 307.4567 | 298.6285 | -4.8244 | -0.015939 | 303.0426 | -4.4141 | 304.514 | 1.0009 | -0.014579 | 1.0011 | -0.014582
108.62 | -10.4135 | 0.068949 | 0.0079242 | 307.8041 | 297.3906 | -5.1718 | -0.017087 | 302.5974 | -5.2067 | 304.3329 | 0.99943 | -0.017197 | 0.99966 | -0.017201
108.64 | -11.7254 | 0.068552 | 0.00727 | 308.3403 | 296.6149 | -5.708 | -0.018858 | 302.4776 | -5.8627 | 304.4318 | 0.99904 | -0.019364 | 0.99926 | -0.019368
108.66 | -12.7367 | 0.068552 | 0.006761 | 308.4782 | 295.7415 | -5.8459 | -0.019314 | 302.1098 | -6.3684 | 304.2326 | 0.99782 | -0.021034 | 0.99805 | -0.021038
108.68 | -13.6387 | 0.068552 | 0.0061794 | 308.7875 | 295.1488 | -6.1552 | -0.020336 | 301.9682 | -6.8193 | 304.2413 | 0.99736 | -0.022523 | 0.99758 | -0.022528
108.7 | -14.404 | 0.067955 | 0.0058159 | 309.5305 | 295.1265 | -5.8982 | -0.019487 | 302.3285 | -7.202 | 304.7292 | 0.99855 | -0.023787 | 0.99877 | -0.023792
108.72 | -14.7593 | 0.067955 | 0.0055978 | 309.6322 | 294.8729 | -5.9999 | -0.019823 | 302.2526 | -7.3796 | 304.7124 | 0.99829 | -0.024374 | 0.99852 | -0.024379
108.74 | -14.9779 | 0.067558 | 0.0053797 | 309.5274 | 294.5495 | -5.8951 | -0.019476 | 302.0384 | -7.489 | 304.5348 | 0.99759 | -0.024735 | 0.99781 | -0.02474
108.76 | -15.0326 | 0.067558 | 0.0052343 | 309.2928 | 294.2602 | -5.6605 | -0.018701 | 301.7765 | -7.5163 | 304.2819 | 0.99672 | -0.024825 | 0.99695 | -0.024831
108.78 | -14.7319 | 0.067558 | 0.005307 | 308.9945 | 294.2626 | -5.3622 | -0.017716 | 301.6285 | -7.366 | 304.0839 | 0.99623 | -0.024329 | 0.99646 | -0.024334
108.8 | -14.404 | 0.067359 | 0.0054524 | 307.4247 | 293.0207 | -4.7924 | -0.015833 | 300.2227 | -7.202 | 302.6234 | 0.99159 | -0.023787 | 0.99181 | -0.023792
108.82 | -13.912 | 0.067359 | 0.0057432 | 307.249 | 293.337 | -4.6167 | -0.015253 | 300.293 | -6.956 | 302.6117 | 0.99182 | -0.022975 | 0.99205 | -0.02298
108.84 | -13.092 | 0.067359 | 0.0063248 | 306.9483 | 293.8563 | -4.316 | -0.0143 | 300.4023 | -6.546 | 302.5843 | 0.99218 | -0.02162 | 0.99241 | -0.021625
108.86 | -11.6708 | 0.067359 | 0.0070518 | 306.0961 | 294.4253 | -3.4638 | -0.011444 | 300.2607 | -5.8354 | 302.2058 | 0.99172 | -0.019273 | 0.99194 | -0.019278
108.88 | -10.6048 | 0.067359 | 0.0076334 | 305.4813 | 294.8765 | -2.849 | -0.0094126 | 300.1789 | -5.3024 | 301.9464 | 0.99145 | -0.017513 | 0.99167 | -0.017517
108.9 | -9.0469 | 0.067558 | 0.0085058 | 305.0005 | 295.9536 | -2.3682 | -0.00782 | 300.4771 | -4.5234 | 301.9849 | 0.99243 | -0.01494 | 0.99265 | -0.014944
108.92 | -7.2156 | 0.067558 | 0.0093054 | 303.9648 | 296.7492 | -1.3325 | -0.0044024 | 300.357 | -3.6078 | 301.5596 | 0.99203 | -0.011916 | 0.99226 | -0.011919
108.94 | -5.6304 | 0.067558 | 0.010032 | 303.4753 | 297.8449 | -0.843 | -0.0027851 | 300.6601 | -2.8152 | 301.5985 | 0.99303 | -0.0092982 | 0.99326 | -0.0093003
108.96 | -3.8265 | 0.068353 | 0.010832 | 302.5926 | 298.7661 | 0.0397 | 0.00013116 | 300.6794 | -1.9132 | 301.3171 | 0.9931 | -0.0063191 | 0.99332 | -0.0063206
108.98 | -1.7492 | 0.068353 | 0.011632 | 301.9727 | 300.2235 | 0.6596 | 0.00218 | 301.0981 | -0.87462 | 301.3896 | 0.99448 | -0.0028887 | 0.99471 | -0.0028894
109 | 0.16399 | 0.06875 | 0.012577 | 301.5678 | 301.7318 | 1.0645 | 0.0035169 | 301.6498 | 0.081996 | 301.6225 | 0.9963 | 0.000271 | 0.99653 | 0.000271
109.02 | 2.0772 | 0.06875 | 0.0134 | 300.9224 | 302.9996 | 1.7099 | 0.0056492 | 301.961 | 1.0386 | 301.6148 | 0.99733 | 0.0034304 | 0.99756 | 0.0034312
109.04 | 3.7991 | 0.06875 | 0.014249 | 300.0059 | 303.805 | 2.6264 | 0.0086772 | 301.9055 | 1.8996 | 301.2723 | 0.99715 | 0.006274 | 0.99737 | 0.0062754
109.06 | 5.6851 | 0.069545 | 0.015049 | 299.5072 | 305.1923 | 3.1251 | 0.010325 | 302.3497 | 2.8425 | 301.4022 | 0.99862 | 0.0093884 | 0.99884 | 0.0093906
109.08 | 7.3523 | 0.069545 | 0.015921 | 299.1259 | 306.4782 | 3.5064 | 0.011585 | 302.8021 | 3.6762 | 301.5767 | 1.0001 | 0.012142 | 1.0003 | 0.012145
109.1 | 8.9649 | 0.069942 | 0.016721 | 298.7094 | 307.6743 | 3.9229 | 0.012961 | 303.1918 | 4.4824 | 301.6977 | 1.0014 | 0.014805 | 1.0016 | 0.014808
109.12 | 10.4408 | 0.069942 | 0.017448 | 298.3539 | 308.7947 | 4.2784 | 0.014135 | 303.5743 | 5.2204 | 301.8342 | 1.0027 | 0.017242 | 1.0029 | 0.017246
109.14 | 11.7801 | 0.069942 | 0.018102 | 297.9822 | 309.7623 | 4.6501 | 0.015363 | 303.8722 | 5.89 | 301.9089 | 1.0036 | 0.019454 | 1.0039 | 0.019458
109.16 | 12.764 | 0.070539 | 0.018684 | 296.9449 | 309.7089 | 4.6874 | 0.015486 | 303.3269 | 6.382 | 301.1996 | 1.0018 | 0.021079 | 1.0021 | 0.021084
109.18 | 13.6933 | 0.070539 | 0.019192 | 296.5425 | 310.2358 | 5.0898 | 0.016816 | 303.3892 | 6.8467 | 301.1069 | 1.002 | 0.022613 | 1.0023 | 0.022619
109.2 | 14.404 | 0.070539 | 0.019556 | 296.7115 | 311.1155 | 4.9208 | 0.0163 | 303.9135 | 7.202 | 301.5128 | 1.0038 | 0.023787 | 1.004 | 0.023792
109.22 | 15.0053 | 0.070936 | 0.019919 | 297.5468 | 312.5521 | 5.0855 | 0.016802 | 305.0494 | 7.5026 | 302.5486 | 1.0075 | 0.02478 | 1.0078 | 0.024786
109.24 | 15.2786 | 0.070936 | 0.020138 | 298.0106 | 313.2892 | 4.6217 | 0.015269 | 305.6499 | 7.6393 | 303.1035 | 1.0095 | 0.025231 | 1.0097 | 0.025237
109.26 | 15.2512 | 0.071333 | 0.02021 | 296.7034 | 311.9547 | 4.9289 | 0.0163 | 304.329 | 7.6256 | 301.7871 | 1.0052 | 0.025186 | 1.0054 | 0.025192
109.28 | 15.0873 | 0.071333 | 0.02021 | 297.4286 | 312.5159 | 4.2037 | 0.0139 | 304.9722 | 7.5436 | 302.4577 | 1.0073 | 0.024915 | 1.0075 | 0.024921
109.3 | 14.5953 | 0.071333 | 0.019992 | 297.6327 | 312.228 | 3.9996 | 0.013214 | 304.9303 | 7.2976 | 302.4978 | 1.0071 | 0.024103 | 1.0074 | 0.024108
109.32 | 13.584 | 0.071532 | 0.019556 | 298.1393 | 311.7233 | 3.493 | 0.01154 | 304.9313 | 6.792 | 302.6673 | 1.0071 | 0.022433 | 1.0074 | 0.022438
109.34 | 12.682 | 0.071532 | 0.018974 | 298.6545 | 311.3365 | 2.9778 | 0.0098382 | 304.9955 | 6.341 | 302.8818 | 1.0074 | 0.020943 | 1.0076 | 0.020948
109.36 | 11.5614 | 0.071731 | 0.018393 | 300.3405 | 311.9019 | 2.2918 | 0.00757 | 306.1212 | 5.7807 | 304.1943 | 1.0111 | 0.019093 | 1.0113 | 0.019097
109.38 | 10.1948 | 0.071731 | 0.017739 | 301.0338 | 311.2286 | 1.5985 | 0.0052812 | 306.1312 | 5.0974 | 304.4321 | 1.0111 | 0.016836 | 1.0113 | 0.01684
109.4 | 8.8556 | 0.071731 | 0.016939 | 301.394 | 310.2496 | 1.2383 | 0.00409 | 305.8218 | 4.4278 | 304.3459 | 1.0101 | 0.014624 | 1.0103 | 0.014628
109.42 | 6.9697 | 0.071135 | 0.016139 | 302.2251 | 309.1948 | 0.4072 | 0.0013453 | 305.7099 | 3.4848 | 304.5483 | 1.0097 | 0.01151 | 1.0099 | 0.011512
109.44 | 5.4664 | 0.071135 | 0.015412 | 302.7991 | 308.2655 | -0.1668 | -0.00055108 | 305.5323 | 2.7332 | 304.6212 | 1.0091 | 0.0090273 | 1.0094 | 0.0090294
109.46 | 3.4712 | 0.071135 | 0.01454 | 303.3661 | 306.8373 | -0.7338 | -0.0024244 | 305.1017 | 1.7356 | 304.5232 | 1.0077 | 0.0057324 | 1.0079 | 0.0057337
109.48 | 1.8312 | 0.070539 | 0.013813 | 304.138 | 305.9692 | -1.5057 | -0.0049746 | 305.0536 | 0.91562 | 304.7484 | 1.0075 | 0.0030242 | 1.0078 | 0.0030248
109.5 | -0.24599 | 0.070539 | 0.01294 | 304.7768 | 304.5308 | -2.1445 | -0.0070851 | 304.6538 | -0.12299 | 304.6948 | 1.0062 | -0.00040623 | 1.0065 | -0.00040632
109.52 | -2.1592 | 0.069942 | 0.012141 | 305.4388 | 303.2796 | -2.8065 | -0.0092722 | 304.3592 | -1.0796 | 304.7191 | 1.0053 | -0.0035658 | 1.0055 | -0.0035666
109.54 | -3.9085 | 0.069942 | 0.0112 | 306.0184 | 302.1099 | -3.3861 | -0.011187 | 304.0642 | -1.9542 | 304.7156 | 1.0043 | -0.0064545 | 1.0045 | -0.006456
109.56 | -5.6577 | 0.069942 | 0.0104 | 306.574 | 300.9163 | -3.9417 | -0.013023 | 303.7451 | -2.8289 | 304.6881 | 1.0032 | -0.0093433 | 1.0035 | -0.0093454
109.58 | -7.2976 | 0.069545 | 0.0096689 | 308.0358 | 300.7382 | -4.4035 | -0.014548 | 304.387 | -3.6488 | 305.6033 | 1.0053 | -0.012052 | 1.0056 | -0.012054
109.6 | -8.8829 | 0.069545 | 0.0087239 | 308.663 | 299.7801 | -5.0307 | -0.016621 | 304.2216 | -4.4414 | 305.702 | 1.0048 | -0.014669 | 1.005 | -0.014673
109.62 | -10.3042 | 0.069545 | 0.0079969 | 308.5088 | 298.2046 | -4.8765 | -0.016111 | 303.3567 | -5.1521 | 305.0741 | 1.0019 | -0.017017 | 1.0022 | -0.01702
109.64 | -11.3974 | 0.06875 | 0.007488 | 309.1769 | 297.7795 | -5.5446 | -0.018318 | 303.4782 | -5.6987 | 305.3778 | 1.0023 | -0.018822 | 1.0026 | -0.018826
109.66 | -12.6 | 0.06875 | 0.0068337 | 309.3552 | 296.7552 | -5.7229 | -0.018908 | 303.0552 | -6.3 | 305.1552 | 1.0009 | -0.020808 | 1.0012 | -0.020813
109.68 | -13.584 | 0.068552 | 0.0063248 | 308.5188 | 294.9348 | -5.8865 | -0.019448 | 301.7268 | -6.792 | 303.9908 | 0.99656 | -0.022433 | 0.99678 | -0.022438
109.7 | -14.158 | 0.068552 | 0.0059613 | 309.0228 | 294.8648 | -6.3905 | -0.021113 | 301.9438 | -7.079 | 304.3035 | 0.99727 | -0.023381 | 0.9975 | -0.023386
109.72 | -14.7866 | 0.068552 | 0.0056705 | 308.1727 | 293.3861 | -5.5404 | -0.018305 | 300.7794 | -7.3933 | 303.2438 | 0.99343 | -0.024419 | 0.99365 | -0.024424
109.74 | -14.8959 | 0.067955 | 0.0054524 | 309.4947 | 294.5988 | -5.8624 | -0.019368 | 302.0467 | -7.448 | 304.5294 | 0.99761 | -0.0246 | 0.99784 | -0.024605
109.76 | -14.6499 | 0.067955 | 0.0054524 | 309.4059 | 294.756 | -5.7736 | -0.0191 | 302.0809 | -7.325 | 304.5226 | 0.99773 | -0.024193 | 0.99795 | -0.024199
109.78 | -14.568 | 0.067757 | 0.0054524 | 307.9969 | 293.4289 | -5.3646 | -0.017724 | 300.7129 | -7.284 | 303.1409 | 0.99321 | -0.024058 | 0.99343 | -0.024063
109.8 | -14.2126 | 0.067757 | 0.0055251 | 307.5253 | 293.3127 | -4.893 | -0.016166 | 300.419 | -7.1063 | 302.7878 | 0.99224 | -0.023471 | 0.99246 | -0.023476
109.82 | -13.5567 | 0.067757 | 0.0058159 | 307.1656 | 293.6089 | -4.5333 | -0.015 | 300.3873 | -6.7783 | 302.6467 | 0.99213 | -0.022388 | 0.99236 | -0.022393
109.84 | -12.7094 | 0.067757 | 0.0064702 | 306.5834 | 293.874 | -3.9511 | -0.013054 | 300.2287 | -6.3547 | 302.3469 | 0.99161 | -0.020989 | 0.99183 | -0.020993
109.86 | -11.5888 | 0.067757 | 0.0070518 | 306.0419 | 294.4531 | -3.4096 | -0.0113 | 300.2475 | -5.7944 | 302.179 | 0.99167 | -0.019138 | 0.9919 | -0.019142
109.88 | -10.3862 | 0.067757 | 0.0077788 | 305.338 | 294.9518 | -2.7057 | -0.0089392 | 300.1449 | -5.1931 | 301.8759 | 0.99133 | -0.017152 | 0.99156 | -0.017156
109.9 | -8.8009 | 0.067757 | 0.0085785 | 304.6862 | 295.8853 | -2.0539 | -0.0067858 | 300.2857 | -4.4005 | 301.7526 | 0.9918 | -0.014534 | 0.99202 | -0.014537
109.92 | -7.1336 | 0.067757 | 0.0093781 | 303.9163 | 296.7827 | -1.284 | -0.0042421 | 300.3495 | -3.5668 | 301.5384 | 0.99201 | -0.011781 | 0.99223 | -0.011783
109.94 | -5.4391 | 0.068353 | 0.010105 | 303.3625 | 297.9234 | -0.7302 | -0.0024125 | 300.643 | -2.7195 | 301.5495 | 0.99298 | -0.0089822 | 0.9932 | -0.0089842
109.96 | -3.6625 | 0.068353 | 0.0109 | 302.428 | 298.7655 | 0.2043 | 0.00067497 | 300.5968 | -1.8312 | 301.2072 | 0.99283 | -0.0060483 | 0.99305 | -0.0060497
109.98 | -1.6399 | 0.068353 | 0.01185 | 301.6663 | 300.0264 | 0.966 | 0.0031915 | 300.8463 | -0.81996 | 301.1197 | 0.99365 | -0.0027082 | 0.99387 | -0.0027088
110 | 0 | 0.069148 | 0.012577 | 301.2818 | 301.2818 | 1.3505 | 0.0044618 | 301.2818 | 0 | 301.2818 | 0.99509 | 0 | 0.99531 | 0
110.02 | 2.1046 | 0.069148 | 0.013449 | 300.5468 | 302.6514 | 2.0855 | 0.0068902 | 301.5991 | 1.0523 | 301.2483 | 0.99614 | 0.0034755 | 0.99636 | 0.0034763
110.04 | 3.7445 | 0.069744 | 0.014394 | 300.231 | 303.9755 | 2.4013 | 0.0079335 | 302.1032 | 1.8722 | 301.4792 | 0.9978 | 0.0061837 | 0.99803 | 0.0061851
110.06 | 5.6031 | 0.069744 | 0.015194 | 299.4608 | 305.0639 | 3.1715 | 0.010478 | 302.2623 | 2.8015 | 301.3285 | 0.99833 | 0.009253 | 0.99855 | 0.0092551
110.08 | 7.243 | 0.069744 | 0.015994 | 298.8416 | 306.0846 | 3.7907 | 0.012524 | 302.4631 | 3.6215 | 301.2559 | 0.99899 | 0.011961 | 0.99922 | 0.011964
110.1 | 8.8556 | 0.070141 | 0.016721 | 298.6437 | 307.4993 | 3.9886 | 0.013178 | 303.0715 | 4.4278 | 301.5956 | 1.001 | 0.014624 | 1.0012 | 0.014628
110.12 | 10.3588 | 0.070141 | 0.017448 | 298.2357 | 308.5945 | 4.3966 | 0.014526 | 303.4151 | 5.1794 | 301.6886 | 1.0021 | 0.017107 | 1.0024 | 0.017111
110.14 | 11.5614 | 0.070141 | 0.018175 | 297.7329 | 309.2943 | 4.8994 | 0.016187 | 303.5136 | 5.7807 | 301.5867 | 1.0025 | 0.019093 | 1.0027 | 0.019097
110.16 | 12.6274 | 0.070936 | 0.018756 | 297.8168 | 310.4442 | 4.8155 | 0.01591 | 304.1305 | 6.3137 | 302.0259 | 1.0045 | 0.020853 | 1.0047 | 0.020858
110.18 | 13.5567 | 0.070936 | 0.019265 | 297.2461 | 310.8028 | 5.3862 | 0.017795 | 304.0244 | 6.7783 | 301.765 | 1.0041 | 0.022388 | 1.0044 | 0.022393
110.2 | 14.1033 | 0.071333 | 0.019556 | 296.5487 | 310.652 | 5.0836 | 0.016795 | 303.6004 | 7.0517 | 301.2498 | 1.0027 | 0.023291 | 1.003 | 0.023296
110.22 | 14.568 | 0.071333 | 0.019992 | 296.7476 | 311.3156 | 4.8847 | 0.016138 | 304.0316 | 7.284 | 301.6036 | 1.0042 | 0.024058 | 1.0044 | 0.024063
110.24 | 14.9233 | 0.071333 | 0.02021 | 296.9658 | 311.8891 | 4.6665 | 0.015417 | 304.4274 | 7.4616 | 301.9402 | 1.0055 | 0.024645 | 1.0057 | 0.02465
110.26 | 14.8959 | 0.071731 | 0.020283 | 297.7211 | 312.617 | 4.9112 | 0.016226 | 305.1691 | 7.448 | 302.6864 | 1.0079 | 0.0246 | 1.0082 | 0.024605
110.28 | 14.7319 | 0.071731 | 0.020283 | 298.131 | 312.8629 | 4.5013 | 0.014872 | 305.497 | 7.366 | 303.0416 | 1.009 | 0.024329 | 1.0092 | 0.024334
110.3 | 14.1306 | 0.071731 | 0.020065 | 298.4043 | 312.5349 | 4.228 | 0.013969 | 305.4696 | 7.0653 | 303.1145 | 1.0089 | 0.023336 | 1.0091 | 0.023341
110.32 | 13.4473 | 0.071929 | 0.019556 | 298.6835 | 312.1308 | 3.9488 | 0.013046 | 305.4072 | 6.7237 | 303.1659 | 1.0087 | 0.022207 | 1.0089 | 0.022212
110.34 | 12.4907 | 0.071929 | 0.01912 | 299.4038 | 311.8945 | 3.2285 | 0.0107 | 305.6492 | 6.2454 | 303.5674 | 1.0095 | 0.020627 | 1.0097 | 0.020632
110.36 | 11.4521 | 0.071929 | 0.018465 | 299.8414 | 311.2935 | 2.7909 | 0.00922 | 305.5675 | 5.7261 | 303.6588 | 1.0092 | 0.018912 | 1.0095 | 0.018917
110.38 | 10.0308 | 0.071929 | 0.017666 | 300.5406 | 310.5714 | 2.0917 | 0.0069106 | 305.556 | 5.0154 | 303.8842 | 1.0092 | 0.016565 | 1.0094 | 0.016569
110.4 | 8.6642 | 0.071929 | 0.017012 | 301.337 | 310.0012 | 1.2953 | 0.0042795 | 305.6691 | 4.3321 | 304.2251 | 1.0096 | 0.014308 | 1.0098 | 0.014312
110.42 | 7.1063 | 0.071532 | 0.016212 | 301.9495 | 309.0558 | 0.6828 | 0.0022559 | 305.5027 | 3.5532 | 304.3183 | 1.009 | 0.011736 | 1.0093 | 0.011738
110.44 | 5.3844 | 0.071532 | 0.015485 | 302.6012 | 307.9856 | 0.0311 | 0.00010275 | 305.2934 | 2.6922 | 304.396 | 1.0083 | 0.0088919 | 1.0086 | 0.0088939
110.46 | 3.4438 | 0.070936 | 0.014612 | 302.8909 | 306.3347 | -0.2586 | -0.00085437 | 304.6128 | 1.7219 | 304.0388 | 1.0061 | 0.0056872 | 1.0063 | 0.0056885
110.48 | 2.0499 | 0.070936 | 0.013958 | 304.0186 | 306.0685 | -1.3863 | -0.0045801 | 305.0435 | 1.0249 | 304.7019 | 1.0075 | 0.0033853 | 1.0077 | 0.003386
110.5 | -0.027332 | 0.070936 | 0.01294 | 304.4938 | 304.4665 | -1.8615 | -0.0061501 | 304.4801 | -0.013666 | 304.4847 | 1.0057 | -4.51e-05 | 1.0059 | -4.51e-05
110.52 | -1.9406 | 0.070539 | 0.012141 | 305.058 | 303.1174 | -2.4257 | -0.0080141 | 304.0877 | -0.97029 | 304.4111 | 1.0044 | -0.0032047 | 1.0046 | -0.0032054
110.54 | -3.8265 | 0.070539 | 0.011268 | 306.0509 | 302.2244 | -3.4186 | -0.011295 | 304.1377 | -1.9132 | 304.7754 | 1.0045 | -0.0063191 | 1.0047 | -0.0063206
110.56 | -5.5484 | 0.070539 | 0.010469 | 306.1515 | 300.6031 | -3.5192 | -0.011627 | 303.3773 | -2.7742 | 304.302 | 1.002 | -0.0091628 | 1.0022 | -0.0091648
110.58 | -7.161 | 0.069942 | 0.0096689 | 307.091 | 299.93 | -4.4587 | -0.014731 | 303.5105 | -3.5805 | 304.704 | 1.0024 | -0.011826 | 1.0027 | -0.011828
110.6 | -8.8009 | 0.069942 | 0.0089419 | 307.1957 | 298.3948 | -4.5634 | -0.015077 | 302.7952 | -4.4005 | 304.2621 | 1.0001 | -0.014534 | 1.0003 | -0.014537
110.62 | -10.0035 | 0.069346 | 0.008215 | 307.4327 | 297.4292 | -4.8004 | -0.01586 | 302.4309 | -5.0018 | 304.0982 | 0.99888 | -0.01652 | 0.99911 | -0.016524
110.64 | -11.5341 | 0.069346 | 0.00749 | 308.1146 | 296.5805 | -5.4823 | -0.018113 | 302.3476 | -5.767 | 304.2699 | 0.99861 | -0.019048 | 0.99883 | -0.019052
110.66 | -12.5181 | 0.069346 | 0.0069064 | 308.0513 | 295.5332 | -5.419 | -0.017904 | 301.7923 | -6.259 | 303.8786 | 0.99677 | -0.020673 | 0.997 | -0.020677
110.68 | -13.502 | 0.068949 | 0.0063975 | 308.5709 | 295.0689 | -5.9386 | -0.01962 | 301.8199 | -6.751 | 304.0702 | 0.99687 | -0.022298 | 0.99709 | -0.022303
110.7 | -14.1306 | 0.068949 | 0.006034 | 308.5034 | 294.3728 | -5.8711 | -0.019397 | 301.4381 | -7.0653 | 303.7932 | 0.9956 | -0.023336 | 0.99583 | -0.023341
110.72 | -14.4313 | 0.068353 | 0.0057432 | 307.9042 | 293.4729 | -5.2719 | -0.017418 | 300.6886 | -7.2156 | 303.0938 | 0.99313 | -0.023832 | 0.99335 | -0.023838
110.74 | -14.9506 | 0.068353 | 0.0054524 | 308.1731 | 293.2225 | -5.5408 | -0.018306 | 300.6978 | -7.4753 | 303.1896 | 0.99316 | -0.02469 | 0.99338 | -0.024695
110.76 | -14.6499 | 0.068353 | 0.0055251 | 307.9105 | 293.2606 | -5.2782 | -0.017438 | 300.5855 | -7.325 | 303.0272 | 0.99279 | -0.024193 | 0.99301 | -0.024199
110.78 | -14.404 | 0.068154 | 0.0054524 | 307.4512 | 293.0472 | -4.8189 | -0.015921 | 300.2492 | -7.202 | 302.6499 | 0.99168 | -0.023787 | 0.9919 | -0.023792
110.8 | -14.1033 | 0.068154 | 0.0056705 | 307.3065 | 293.2032 | -4.6742 | -0.0154 | 300.2548 | -7.0517 | 302.6054 | 0.9917 | -0.023291 | 0.99192 | -0.023296
110.82 | -13.5293 | 0.068154 | 0.006034 | 306.9354 | 293.4061 | -4.3031 | -0.0142 | 300.1707 | -6.7647 | 302.4256 | 0.99142 | -0.022343 | 0.99164 | -0.022348
110.84 | -12.5454 | 0.068154 | 0.0065429 | 306.0509 | 293.5055 | -3.4186 | -0.0113 | 299.7782 | -6.2727 | 301.8691 | 0.99012 | -0.020718 | 0.99035 | -0.020722
110.86 | -11.5614 | 0.068154 | 0.0071972 | 306.0062 | 294.4448 | -3.3739 | -0.0111 | 300.2255 | -5.7807 | 302.1524 | 0.9916 | -0.019093 | 0.99182 | -0.019097
110.88 | -10.1402 | 0.068353 | 0.0079242 | 305.3061 | 295.1659 | -2.6738 | -0.0088338 | 300.236 | -5.0701 | 301.926 | 0.99163 | -0.016746 | 0.99186 | -0.016749
110.9 | -8.6642 | 0.068353 | 0.0087239 | 304.2948 | 295.6306 | -1.6625 | -0.0054926 | 299.9627 | -4.3321 | 301.4067 | 0.99073 | -0.014308 | 0.99095 | -0.014312
110.92 | -7.2156 | 0.068353 | 0.0094508 | 303.7681 | 296.5525 | -1.1358 | -0.0037525 | 300.1603 | -3.6078 | 301.3629 | 0.99138 | -0.011916 | 0.99161 | -0.011919
110.94 | -5.4391 | 0.06875 | 0.010251 | 303.2487 | 297.8096 | -0.6164 | -0.0020365 | 300.5292 | -2.7195 | 301.4357 | 0.9926 | -0.0089822 | 0.99283 | -0.0089842
110.96 | -3.5532 | 0.06875 | 0.0111 | 302.5815 | 299.0283 | 0.0508 | 0.00016783 | 300.8049 | -1.7766 | 301.3971 | 0.99351 | -0.0058678 | 0.99374 | -0.0058691
110.98 | -1.9952 | 0.06875 | 0.01185 | 301.9678 | 299.9726 | 0.6645 | 0.0021954 | 300.9702 | -0.99762 | 301.3027 | 0.99406 | -0.003295 | 0.99428 | -0.0032957
111 | 0.32798 | 0.069545 | 0.012722 | 300.9241 | 301.2521 | 1.7082 | 0.0056436 | 301.0881 | 0.16399 | 301.0334 | 0.99445 | 0.000542 | 0.99467 | 0.000542
111.02 | 1.9406 | 0.069545 | 0.013595 | 300.7012 | 302.6418 | 1.9311 | 0.0063801 | 301.6715 | 0.97029 | 301.3481 | 0.99638 | 0.0032047 | 0.9966 | 0.0032054
111.04 | 3.8265 | 0.070141 | 0.014467 | 299.0569 | 302.8834 | 2.5754 | 0.0085087 | 300.9701 | 1.9132 | 300.3324 | 0.99406 | 0.0063191 | 0.99428 | 0.0063206
111.06 | 5.5757 | 0.070141 | 0.015267 | 298.563 | 304.1387 | 3.0693 | 0.01014 | 301.3509 | 2.7879 | 300.4216 | 0.99532 | 0.0092079 | 0.99554 | 0.00921
111.08 | 7.1883 | 0.070141 | 0.016139 | 298.1086 | 305.2969 | 3.5237 | 0.011642 | 301.7028 | 3.5942 | 300.5047 | 0.99648 | 0.011871 | 0.9967 | 0.011874
111.1 | 8.6369 | 0.070737 | 0.016866 | 297.7028 | 306.3397 | 3.9295 | 0.012982 | 302.0213 | 4.3185 | 300.5818 | 0.99753 | 0.014263 | 0.99776 | 0.014266
111.12 | 10.2222 | 0.070737 | 0.017666 | 296.9285 | 307.1507 | 4.7038 | 0.015541 | 302.0396 | 5.1111 | 300.3359 | 0.99759 | 0.016881 | 0.99782 | 0.016885
111.14 | 11.3974 | 0.071333 | 0.01832 | 297.8959 | 309.2933 | 4.7364 | 0.015648 | 303.5946 | 5.6987 | 301.695 | 1.0027 | 0.018822 | 1.003 | 0.018826
111.16 | 12.6274 | 0.071333 | 0.018974 | 297.8249 | 310.4523 | 4.8074 | 0.015883 | 304.1386 | 6.3137 | 302.034 | 1.0045 | 0.020853 | 1.0048 | 0.020858
111.18 | 13.3107 | 0.071333 | 0.019338 | 297.7274 | 311.0381 | 4.9049 | 0.016205 | 304.3827 | 6.6553 | 302.1643 | 1.0053 | 0.021982 | 1.0056 | 0.021987
111.2 | 14.1306 | 0.071731 | 0.019774 | 297.5762 | 311.7068 | 5.0561 | 0.016705 | 304.6415 | 7.0653 | 302.2864 | 1.0062 | 0.023336 | 1.0064 | 0.023341
111.22 | 14.4313 | 0.071731 | 0.020138 | 297.6079 | 312.0392 | 5.0244 | 0.0166 | 304.8235 | 7.2156 | 302.4183 | 1.0068 | 0.023832 | 1.007 | 0.023838
111.24 | 14.5953 | 0.071731 | 0.020283 | 297.9889 | 312.5842 | 4.6434 | 0.015341 | 305.2865 | 7.2976 | 302.854 | 1.0083 | 0.024103 | 1.0085 | 0.024108
111.26 | 14.9233 | 0.072128 | 0.020501 | 297.8029 | 312.7262 | 4.8294 | 0.016 | 305.2645 | 7.4616 | 302.7773 | 1.0082 | 0.024645 | 1.0085 | 0.02465
111.28 | 14.6499 | 0.072128 | 0.020356 | 298.351 | 313.0009 | 4.2813 | 0.0141 | 305.676 | 7.325 | 303.2343 | 1.0096 | 0.024193 | 1.0098 | 0.024199
111.3 | 14.24 | 0.072526 | 0.020283 | 298.7295 | 312.9695 | 3.9028 | 0.012894 | 305.8495 | 7.12 | 303.4762 | 1.0102 | 0.023516 | 1.0104 | 0.023522
111.32 | 13.584 | 0.072526 | 0.019847 | 298.8832 | 312.4672 | 3.7491 | 0.0124 | 305.6752 | 6.792 | 303.4112 | 1.0096 | 0.022433 | 1.0098 | 0.022438
111.34 | 12.4634 | 0.072526 | 0.019192 | 299.3474 | 311.8108 | 3.2849 | 0.0109 | 305.5791 | 6.2317 | 303.5019 | 1.0093 | 0.020582 | 1.0095 | 0.020587
111.36 | 11.5068 | 0.072526 | 0.018538 | 300.1978 | 311.7046 | 2.4345 | 0.0080432 | 305.9512 | 5.7534 | 304.0334 | 1.0105 | 0.019003 | 1.0107 | 0.019007
111.38 | 10.2768 | 0.072526 | 0.017957 | 300.6301 | 310.9069 | 2.0022 | 0.006615 | 305.7685 | 5.1384 | 304.0557 | 1.0099 | 0.016971 | 1.0101 | 0.016975
111.4 | 8.8556 | 0.072526 | 0.01723 | 300.9635 | 309.8191 | 1.6688 | 0.0055135 | 305.3913 | 4.4278 | 303.9154 | 1.0087 | 0.014624 | 1.0089 | 0.014628
111.42 | 7.2156 | 0.072128 | 0.016503 | 301.7173 | 308.9329 | 0.915 | 0.003023 | 305.3251 | 3.6078 | 304.1225 | 1.0084 | 0.011916 | 1.0087 | 0.011919
111.44 | 5.4937 | 0.072128 | 0.01563 | 302.5737 | 308.0674 | 0.0586 | 0.0001936 | 305.3206 | 2.7469 | 304.4049 | 1.0084 | 0.0090725 | 1.0087 | 0.0090745
111.46 | 3.6078 | 0.071532 | 0.014758 | 303.2278 | 306.8356 | -0.5955 | -0.0019674 | 305.0317 | 1.8039 | 304.4304 | 1.0075 | 0.005958 | 1.0077 | 0.0059594
111.48 | 1.7492 | 0.071532 | 0.014031 | 303.6461 | 305.3953 | -1.0138 | -0.0033494 | 304.5207 | 0.87462 | 304.2292 | 1.0058 | 0.0028887 | 1.006 | 0.0028894
111.5 | 0.16399 | 0.071532 | 0.013231 | 304.4324 | 304.5964 | -1.8001 | -0.0059472 | 304.5144 | 0.081996 | 304.4871 | 1.0058 | 0.000271 | 1.006 | 0.000271
111.52 | -1.9679 | 0.071135 | 0.012359 | 305.2473 | 303.2794 | -2.615 | -0.0086395 | 304.2633 | -0.98395 | 304.5913 | 1.0049 | -0.0032498 | 1.0052 | -0.0032506
111.54 | -3.7718 | 0.071135 | 0.011486 | 305.7175 | 301.9457 | -3.0852 | -0.010193 | 303.8316 | -1.8859 | 304.4602 | 1.0035 | -0.0062289 | 1.0037 | -0.0062303
111.56 | -5.4391 | 0.070539 | 0.0107 | 306.6793 | 301.2402 | -4.047 | -0.013371 | 303.9598 | -2.7195 | 304.8663 | 1.0039 | -0.0089822 | 1.0042 | -0.0089842
111.58 | -7.1883 | 0.070539 | 0.0098143 | 307.1808 | 299.9925 | -4.5485 | -0.015028 | 303.5866 | -3.5942 | 304.7847 | 1.0027 | -0.011871 | 1.0029 | -0.011874
111.6 | -8.6916 | 0.070539 | 0.0090873 | 307.1086 | 298.417 | -4.4763 | -0.014789 | 302.7628 | -4.3458 | 304.2114 | 0.99998 | -0.014353 | 1.0002 | -0.014357
111.62 | -10.2222 | 0.069942 | 0.0083604 | 309.0459 | 298.8237 | -5.4136 | -0.017886 | 303.9348 | -5.1111 | 305.6385 | 1.0039 | -0.016881 | 1.0041 | -0.016885
111.64 | -11.4794 | 0.069942 | 0.0075607 | 309.2233 | 297.7439 | -5.591 | -0.018472 | 303.4836 | -5.7397 | 305.3968 | 1.0024 | -0.018957 | 1.0026 | -0.018962
111.66 | -12.4361 | 0.069346 | 0.0070518 | 309.3345 | 296.8984 | -5.7022 | -0.018839 | 303.1165 | -6.218 | 305.1891 | 1.0011 | -0.020537 | 1.0014 | -0.020542
111.68 | -13.4747 | 0.069346 | 0.0065429 | 309.2671 | 295.7924 | -5.6348 | -0.018616 | 302.5298 | -6.7373 | 304.7755 | 0.99921 | -0.022252 | 0.99944 | -0.022257
111.7 | -13.9666 | 0.069346 | 0.0061067 | 309.5406 | 295.574 | -5.9083 | -0.0195 | 302.5573 | -6.9833 | 304.8851 | 0.9993 | -0.023065 | 0.99953 | -0.02307
111.72 | -14.4586 | 0.068949 | 0.0058159 | 309.6859 | 295.2273 | -6.0536 | -0.02 | 302.4566 | -7.2293 | 304.8664 | 0.99897 | -0.023877 | 0.99919 | -0.023883
111.74 | -14.7866 | 0.068949 | 0.0055978 | 309.3719 | 294.5853 | -5.7396 | -0.018963 | 301.9786 | -7.3933 | 304.443 | 0.99739 | -0.024419 | 0.99761 | -0.024424
111.76 | -14.5133 | 0.068949 | 0.0056705 | 309.188 | 294.6747 | -5.5557 | -0.018355 | 301.9314 | -7.2566 | 304.3502 | 0.99723 | -0.023968 | 0.99746 | -0.023973
111.78 | -14.3766 | 0.06875 | 0.0056705 | 308.6074 | 294.2308 | -4.9751 | -0.016437 | 301.4191 | -7.1883 | 303.8152 | 0.99554 | -0.023742 | 0.99577 | -0.023747
111.8 | -14.076 | 0.06875 | 0.0056705 | 308.5528 | 294.4768 | -4.9205 | -0.0163 | 301.5148 | -7.038 | 303.8608 | 0.99586 | -0.023245 | 0.99608 | -0.023251
111.82 | -13.5293 | 0.068552 | 0.006034 | 308.1492 | 294.6199 | -4.5169 | -0.014923 | 301.3845 | -6.7647 | 303.6394 | 0.99543 | -0.022343 | 0.99565 | -0.022348
111.84 | -12.682 | 0.068552 | 0.0065429 | 307.4447 | 294.7627 | -3.8124 | -0.012596 | 301.1037 | -6.341 | 303.2174 | 0.9945 | -0.020943 | 0.99472 | -0.020948
111.86 | -11.5614 | 0.068552 | 0.0071972 | 306.9387 | 295.3773 | -3.3064 | -0.0109 | 301.158 | -5.7807 | 303.0849 | 0.99468 | -0.019093 | 0.9949 | -0.019097
111.88 | -10.1402 | 0.06875 | 0.0079969 | 305.5247 | 295.3845 | -2.8924 | -0.00956 | 300.4546 | -5.0701 | 302.1446 | 0.99236 | -0.016746 | 0.99258 | -0.016749
111.9 | -8.9102 | 0.06875 | 0.0087239 | 304.7089 | 295.7987 | -2.0766 | -0.0068608 | 300.2538 | -4.4551 | 301.7388 | 0.99169 | -0.014715 | 0.99192 | -0.014718
111.92 | -7.1883 | 0.069148 | 0.0095962 | 304.0792 | 296.8909 | -1.4469 | -0.0047803 | 300.485 | -3.5942 | 301.6831 | 0.99246 | -0.011871 | 0.99268 | -0.011874
111.94 | -5.4664 | 0.069148 | 0.010323 | 303.2836 | 297.8172 | -0.6513 | -0.0021518 | 300.5504 | -2.7332 | 301.4615 | 0.99267 | -0.0090273 | 0.9929 | -0.0090294
111.96 | -3.5532 | 0.069148 | 0.011123 | 302.4284 | 298.8752 | 0.2039 | 0.00067365 | 300.6518 | -1.7766 | 301.244 | 0.99301 | -0.0058678 | 0.99323 | -0.0058691
111.98 | -2.0499 | 0.069744 | 0.01185 | 302.1705 | 300.1206 | 0.4618 | 0.0015257 | 301.1456 | -1.0249 | 301.4872 | 0.99464 | -0.0033853 | 0.99486 | -0.003386
112 | 0.054664 | 0.069744 | 0.0127 | 301.3412 | 301.3959 | 1.2911 | 0.0042656 | 301.3685 | 0.027332 | 301.3594 | 0.99537 | 9.03e-05 | 0.9956 | 9.03e-05
112.02 | 1.9679 | 0.069744 | 0.013667 | 300.8563 | 302.8242 | 1.776 | 0.0058676 | 301.8403 | 0.98395 | 301.5123 | 0.99693 | 0.0032498 | 0.99716 | 0.0032506
112.04 | 3.6078 | 0.07034 | 0.01454 | 300.1628 | 303.7706 | 2.4695 | 0.0081588 | 301.9667 | 1.8039 | 301.3654 | 0.99735 | 0.005958 | 0.99758 | 0.0059594
112.06 | 5.4117 | 0.07034 | 0.015339 | 299.6053 | 305.017 | 3.027 | 0.010001 | 302.3112 | 2.7059 | 301.4092 | 0.99849 | 0.0089371 | 0.99871 | 0.0089391
112.08 | 7.1336 | 0.070737 | 0.016139 | 299.0867 | 306.2203 | 3.5456 | 0.011714 | 302.6535 | 3.5668 | 301.4646 | 0.99962 | 0.011781 | 0.99984 | 0.011783
112.1 | 8.5276 | 0.070737 | 0.016939 | 298.7847 | 307.3123 | 3.8476 | 0.012712 | 303.0485 | 4.2638 | 301.6272 | 1.0009 | 0.014083 | 1.0011 | 0.014086
112.12 | 10.0308 | 0.070737 | 0.017666 | 298.379 | 308.4098 | 4.2533 | 0.014052 | 303.3944 | 5.0154 | 301.7226 | 1.0021 | 0.016565 | 1.0023 | 0.016569
112.14 | 11.2334 | 0.071532 | 0.01832 | 297.9535 | 309.1869 | 4.6788 | 0.015458 | 303.5702 | 5.6167 | 301.698 | 1.0026 | 0.018551 | 1.0029 | 0.018555
112.16 | 12.4361 | 0.071532 | 0.018829 | 297.7494 | 310.1855 | 4.8829 | 0.016132 | 303.9674 | 6.218 | 301.8948 | 1.004 | 0.020537 | 1.0042 | 0.020542
112.18 | 13.3653 | 0.071929 | 0.019411 | 297.524 | 310.8893 | 5.1083 | 0.016877 | 304.2067 | 6.6827 | 301.9791 | 1.0047 | 0.022072 | 1.005 | 0.022077
112.2 | 13.9666 | 0.071929 | 0.019774 | 297.6509 | 311.6175 | 4.9814 | 0.016458 | 304.6342 | 6.9833 | 302.3064 | 1.0062 | 0.023065 | 1.0064 | 0.02307
112.22 | 14.4586 | 0.071929 | 0.020138 | 297.2545 | 311.7131 | 5.3778 | 0.017767 | 304.4838 | 7.2293 | 302.074 | 1.0057 | 0.023877 | 1.0059 | 0.023883
112.24 | 14.8959 | 0.072327 | 0.020356 | 297.761 | 312.6569 | 4.8713 | 0.016094 | 305.209 | 7.448 | 302.7263 | 1.0081 | 0.0246 | 1.0083 | 0.024605
112.26 | 14.7319 | 0.072327 | 0.020428 | 297.8058 | 312.5377 | 4.8265 | 0.0159 | 305.1718 | 7.366 | 302.7164 | 1.0079 | 0.024329 | 1.0082 | 0.024334
112.28 | 14.7046 | 0.072327 | 0.020356 | 298.174 | 312.8786 | 4.4583 | 0.01473 | 305.5263 | 7.3523 | 303.0755 | 1.0091 | 0.024284 | 1.0093 | 0.024289
112.3 | 14.3493 | 0.072526 | 0.020283 | 298.2951 | 312.6444 | 4.3372 | 0.014329 | 305.4697 | 7.1746 | 303.0782 | 1.0089 | 0.023697 | 1.0091 | 0.023702
112.32 | 13.584 | 0.072526 | 0.019847 | 298.7858 | 312.3698 | 3.8465 | 0.0127 | 305.5778 | 6.792 | 303.3138 | 1.0093 | 0.022433 | 1.0095 | 0.022438
112.34 | 12.5454 | 0.072724 | 0.019192 | 299.4522 | 311.9976 | 3.1801 | 0.010507 | 305.7249 | 6.2727 | 303.634 | 1.0098 | 0.020718 | 1.01 | 0.020722
112.36 | 11.4248 | 0.072724 | 0.018538 | 300.1522 | 311.577 | 2.4801 | 0.0081939 | 305.8646 | 5.7124 | 303.9605 | 1.0102 | 0.018867 | 1.0105 | 0.018871
112.38 | 10.3862 | 0.072724 | 0.017811 | 300.6185 | 311.0047 | 2.0138 | 0.0066533 | 305.8116 | 5.1931 | 304.0806 | 1.01 | 0.017152 | 1.0103 | 0.017156
112.4 | 8.9102 | 0.072327 | 0.017084 | 301.1417 | 310.0519 | 1.4906 | 0.0049247 | 305.5968 | 4.4551 | 304.1118 | 1.0093 | 0.014715 | 1.0096 | 0.014718
112.42 | 7.243 | 0.072327 | 0.016357 | 301.7731 | 309.0161 | 0.8592 | 0.0028387 | 305.3946 | 3.6215 | 304.1874 | 1.0087 | 0.011961 | 1.0089 | 0.011964
112.44 | 5.4117 | 0.072327 | 0.015558 | 302.9216 | 308.3333 | -0.2893 | -0.0009558 | 305.6275 | 2.7059 | 304.7255 | 1.0094 | 0.0089371 | 1.0097 | 0.0089391
112.46 | 3.8811 | 0.071731 | 0.014758 | 303.2081 | 307.0892 | -0.5758 | -0.0019024 | 305.1487 | 1.9406 | 304.5018 | 1.0079 | 0.0064094 | 1.0081 | 0.0064109
112.48 | 1.9679 | 0.071731 | 0.013958 | 303.9825 | 305.9504 | -1.3502 | -0.0044608 | 304.9665 | 0.98395 | 304.6385 | 1.0073 | 0.0032498 | 1.0075 | 0.0032506
112.5 | 0.027332 | 0.071333 | 0.013086 | 304.6714 | 304.6987 | -2.0391 | -0.0067369 | 304.6851 | 0.013666 | 304.6805 | 1.0063 | 4.51e-05 | 1.0066 | 4.51e-05
112.52 | -1.6673 | 0.071333 | 0.012286 | 305.1969 | 303.5296 | -2.5646 | -0.008473 | 304.3633 | -0.83363 | 304.6411 | 1.0053 | -0.0027533 | 1.0055 | -0.002754
112.54 | -3.4712 | 0.071333 | 0.011486 | 305.733 | 302.2618 | -3.1007 | -0.010244 | 303.9974 | -1.7356 | 304.5759 | 1.0041 | -0.0057324 | 1.0043 | -0.0057337
112.56 | -5.3571 | 0.070737 | 0.0105 | 306.7518 | 301.3947 | -4.1195 | -0.01361 | 304.0733 | -2.6785 | 304.9661 | 1.0043 | -0.0088468 | 1.0045 | -0.0088488
112.58 | -6.997 | 0.070737 | 0.0097416 | 306.7748 | 299.7778 | -4.1425 | -0.013686 | 303.2763 | -3.4985 | 304.4425 | 1.0017 | -0.011555 | 1.0019 | -0.011558
112.6 | -8.6096 | 0.070141 | 0.0089419 | 307.4211 | 298.8115 | -4.7888 | -0.015821 | 303.1163 | -4.3048 | 304.5512 | 1.0011 | -0.014218 | 1.0014 | -0.014221
112.62 | -9.8668 | 0.070141 | 0.008215 | 307.7137 | 297.8469 | -5.0814 | -0.016788 | 302.7803 | -4.9334 | 304.4248 | 1 | -0.016294 | 1.0003 | -0.016298
112.64 | -11.1241 | 0.070141 | 0.0076334 | 307.8904 | 296.7663 | -5.2581 | -0.017372 | 302.3283 | -5.5621 | 304.1824 | 0.99854 | -0.018371 | 0.99877 | -0.018375
112.66 | -12.5181 | 0.069545 | 0.0069791 | 308.9785 | 296.4604 | -5.3462 | -0.017663 | 302.7195 | -6.259 | 304.8058 | 0.99984 | -0.020673 | 1.0001 | -0.020677
112.68 | -13.174 | 0.069545 | 0.0064702 | 309.1727 | 295.9987 | -5.5404 | -0.018305 | 302.5857 | -6.587 | 304.7814 | 0.99939 | -0.021756 | 0.99962 | -0.021761
112.7 | -14.0213 | 0.069545 | 0.0061067 | 309.3497 | 295.3284 | -5.7174 | -0.018889 | 302.339 | -7.0107 | 304.6759 | 0.99858 | -0.023155 | 0.99881 | -0.02316
112.72 | -14.3493 | 0.069148 | 0.0058159 | 308.196 | 293.8467 | -5.5637 | -0.018382 | 301.0214 | -7.1746 | 303.4129 | 0.99423 | -0.023697 | 0.99445 | -0.023702
112.74 | -14.6773 | 0.069148 | 0.0055978 | 308.2217 | 293.5444 | -5.5894 | -0.018466 | 300.8831 | -7.3386 | 303.3293 | 0.99377 | -0.024238 | 0.994 | -0.024244
112.76 | -14.5406 | 0.06875 | 0.0055978 | 307.6447 | 293.1041 | -5.0124 | -0.01656 | 300.3744 | -7.2703 | 302.7978 | 0.99209 | -0.024013 | 0.99232 | -0.024018
112.78 | -14.2946 | 0.06875 | 0.0056705 | 307.5651 | 293.2705 | -4.9328 | -0.016297 | 300.4178 | -7.1473 | 302.8002 | 0.99223 | -0.023606 | 0.99246 | -0.023612
112.8 | -14.0486 | 0.06875 | 0.0057432 | 307.407 | 293.3584 | -4.7747 | -0.015775 | 300.3827 | -7.0243 | 302.7241 | 0.99212 | -0.0232 | 0.99234 | -0.023206
112.82 | -13.6933 | 0.06875 | 0.006034 | 306.9366 | 293.2433 | -4.3043 | -0.014221 | 300.0899 | -6.8467 | 302.3722 | 0.99115 | -0.022613 | 0.99138 | -0.022619
112.84 | -12.764 | 0.06875 | 0.0065429 | 306.6059 | 293.8419 | -3.9736 | -0.013128 | 300.2239 | -6.382 | 302.3512 | 0.99159 | -0.021079 | 0.99182 | -0.021084
112.86 | -11.6434 | 0.06875 | 0.0072699 | 305.7894 | 294.146 | -3.1571 | -0.010431 | 299.9677 | -5.8217 | 301.9083 | 0.99075 | -0.019228 | 0.99097 | -0.019233
112.88 | -10.3862 | 0.06875 | 0.008 | 305.2692 | 294.883 | -2.6369 | -0.0087119 | 300.0761 | -5.1931 | 301.8071 | 0.99111 | -0.017152 | 0.99133 | -0.017156
112.9 | -8.8282 | 0.06875 | 0.0087239 | 304.6237 | 295.7955 | -1.9914 | -0.0065793 | 300.2096 | -4.4141 | 301.681 | 0.99155 | -0.014579 | 0.99177 | -0.014582
112.92 | -7.3523 | 0.069148 | 0.0095235 | 304.3327 | 296.9804 | -1.7004 | -0.00562 | 300.6565 | -3.6762 | 301.8819 | 0.99302 | -0.012142 | 0.99325 | -0.012145
112.94 | -5.8764 | 0.069148 | 0.010323 | 303.5004 | 297.624 | -0.8681 | -0.0028681 | 300.5622 | -2.9382 | 301.5416 | 0.99271 | -0.0097044 | 0.99294 | -0.0097066
112.96 | -3.9905 | 0.069148 | 0.0111 | 302.714 | 298.7235 | -0.0817 | -0.00026992 | 300.7188 | -1.9952 | 301.3838 | 0.99323 | -0.00659 | 0.99345 | -0.0065914
112.98 | -2.1866 | 0.069942 | 0.0119 | 302.2667 | 300.0801 | 0.3656 | 0.0012079 | 301.1734 | -1.0933 | 301.5378 | 0.99473 | -0.0036109 | 0.99495 | -0.0036118
113 | -0.30065 | 0.069942 | 0.0129 | 301.5132 | 301.2125 | 1.1191 | 0.0036973 | 301.3629 | -0.15033 | 301.413 | 0.99536 | -0.000497 | 0.99558 | -0.000497
113.02 | 1.5033 | 0.070539 | 0.013667 | 300.5352 | 302.0385 | 2.0971 | 0.0069285 | 301.2868 | 0.75163 | 301.0363 | 0.9951 | 0.0024825 | 0.99533 | 0.0024831
113.04 | 3.4438 | 0.070539 | 0.01454 | 300.135 | 303.5788 | 2.4973 | 0.0082507 | 301.8569 | 1.7219 | 301.2829 | 0.99699 | 0.0056872 | 0.99721 | 0.0056885
113.06 | 5.0018 | 0.070539 | 0.015485 | 299.5551 | 304.5569 | 3.0772 | 0.010167 | 302.056 | 2.5009 | 301.2224 | 0.99765 | 0.00826 | 0.99787 | 0.0082619
113.08 | 7.0517 | 0.071135 | 0.016212 | 298.776 | 305.8277 | 3.8563 | 0.012741 | 302.3018 | 3.5258 | 301.1266 | 0.99846 | 0.011645 | 0.99868 | 0.011648
113.1 | 8.5002 | 0.071135 | 0.017012 | 298.3975 | 306.8977 | 4.2348 | 0.013991 | 302.6476 | 4.2501 | 301.2309 | 0.9996 | 0.014038 | 0.99982 | 0.014041
113.12 | 9.8942 | 0.071532 | 0.017666 | 298.5948 | 308.489 | 4.0375 | 0.013339 | 303.5419 | 4.9471 | 301.8929 | 1.0026 | 0.016339 | 1.0028 | 0.016343
113.14 | 11.3428 | 0.071532 | 0.018393 | 297.8574 | 309.2002 | 4.7749 | 0.015776 | 303.5288 | 5.6714 | 301.6383 | 1.0025 | 0.018732 | 1.0027 | 0.018736
113.16 | 12.1354 | 0.071532 | 0.018902 | 297.8464 | 309.9818 | 4.7859 | 0.015812 | 303.9141 | 6.0677 | 301.8915 | 1.0038 | 0.020041 | 1.004 | 0.020045
113.18 | 13.3653 | 0.072128 | 0.019411 | 297.2589 | 310.6242 | 5.3734 | 0.017753 | 303.9416 | 6.6827 | 301.714 | 1.0039 | 0.022072 | 1.0041 | 0.022077
113.2 | 14.0213 | 0.072128 | 0.019847 | 297.0753 | 311.0966 | 5.557 | 0.018359 | 304.086 | 7.0107 | 301.7491 | 1.0043 | 0.023155 | 1.0046 | 0.02316
113.22 | 14.5406 | 0.072128 | 0.02021 | 297.5762 | 312.1168 | 5.0561 | 0.016705 | 304.8465 | 7.2703 | 302.4231 | 1.0069 | 0.024013 | 1.0071 | 0.024018
113.24 | 14.9779 | 0.072526 | 0.020356 | 297.9228 | 312.9007 | 4.7095 | 0.015559 | 305.4118 | 7.489 | 302.9154 | 1.0087 | 0.024735 | 1.009 | 0.02474
113.26 | 14.9233 | 0.072526 | 0.020574 | 297.8077 | 312.731 | 4.8246 | 0.0159 | 305.2693 | 7.4616 | 302.7821 | 1.0083 | 0.024645 | 1.0085 | 0.02465
113.28 | 14.7319 | 0.072923 | 0.020501 | 298.4153 | 313.1472 | 4.217 | 0.0139 | 305.7813 | 7.366 | 303.3259 | 1.0099 | 0.024329 | 1.0102 | 0.024334
113.3 | 14.486 | 0.072923 | 0.020356 | 298.3142 | 312.8002 | 4.3181 | 0.014266 | 305.5572 | 7.243 | 303.1429 | 1.0092 | 0.023922 | 1.0094 | 0.023928
113.32 | 13.748 | 0.072923 | 0.019919 | 298.9155 | 312.6635 | 3.7168 | 0.01228 | 305.7895 | 6.874 | 303.4982 | 1.01 | 0.022704 | 1.0102 | 0.022709
113.34 | 12.7367 | 0.073122 | 0.019411 | 299.4432 | 312.1799 | 3.1891 | 0.010536 | 305.8116 | 6.3684 | 303.6888 | 1.01 | 0.021034 | 1.0103 | 0.021038
113.36 | 11.5614 | 0.073122 | 0.018684 | 299.9568 | 311.5182 | 2.6755 | 0.0088394 | 305.7375 | 5.7807 | 303.8106 | 1.0098 | 0.019093 | 1.01 | 0.019097
113.38 | 10.4408 | 0.073122 | 0.018029 | 300.7393 | 311.1801 | 1.893 | 0.0062542 | 305.9597 | 5.2204 | 304.2196 | 1.0105 | 0.017242 | 1.0108 | 0.017246
113.4 | 9.0742 | 0.072923 | 0.017302 | 301.2812 | 310.3554 | 1.3511 | 0.0044638 | 305.8183 | 4.5371 | 304.3059 | 1.0101 | 0.014985 | 1.0103 | 0.014989
113.42 | 7.3796 | 0.072923 | 0.01643 | 301.8348 | 309.2144 | 0.7975 | 0.0026348 | 305.5246 | 3.6898 | 304.2947 | 1.0091 | 0.012187 | 1.0093 | 0.01219
113.44 | 5.4664 | 0.072327 | 0.01563 | 302.4132 | 307.8796 | 0.2191 | 0.00072387 | 305.1464 | 2.7332 | 304.2353 | 1.0079 | 0.0090273 | 1.0081 | 0.0090294
113.46 | 3.8811 | 0.072327 | 0.014903 | 303.4404 | 307.3215 | -0.8081 | -0.0026698 | 305.381 | 1.9406 | 304.7341 | 1.0086 | 0.0064094 | 1.0089 | 0.0064109
113.48 | 2.1866 | 0.072327 | 0.014104 | 303.9072 | 306.0938 | -1.2749 | -0.0042121 | 305.0005 | 1.0933 | 304.6361 | 1.0074 | 0.0036109 | 1.0076 | 0.0036118
113.5 | 0.35532 | 0.071731 | 0.013304 | 304.5485 | 304.9038 | -1.9162 | -0.0063308 | 304.7262 | 0.17766 | 304.6669 | 1.0065 | 0.000587 | 1.0067 | 0.000587
113.52 | -1.5033 | 0.071731 | 0.012504 | 305.2136 | 303.7103 | -2.5813 | -0.0085282 | 304.462 | -0.75163 | 304.7125 | 1.0056 | -0.0024825 | 1.0058 | -0.0024831
113.54 | -3.1978 | 0.071333 | 0.011559 | 305.5554 | 302.3576 | -2.9231 | -0.0096575 | 303.9565 | -1.5989 | 304.4895 | 1.0039 | -0.005281 | 1.0041 | -0.0052822
113.56 | -5.1384 | 0.071333 | 0.0107 | 306.2984 | 301.16 | -3.6661 | -0.012112 | 303.7292 | -2.5692 | 304.5856 | 1.0032 | -0.0084857 | 1.0034 | -0.0084876
113.58 | -6.7237 | 0.071333 | 0.00996 | 306.691 | 299.9673 | -4.0587 | -0.013409 | 303.3292 | -3.3618 | 304.4498 | 1.0019 | -0.011104 | 1.0021 | -0.011106
113.6 | -8.6096 | 0.070737 | 0.00916 | 307.4283 | 298.8187 | -4.796 | -0.015845 | 303.1235 | -4.3048 | 304.5584 | 1.0012 | -0.014218 | 1.0014 | -0.014221
113.62 | -9.8668 | 0.070737 | 0.0084331 | 307.8775 | 298.0107 | -5.2452 | -0.017329 | 302.9441 | -4.9334 | 304.5886 | 1.0006 | -0.016294 | 1.0008 | -0.016298
113.64 | -11.3428 | 0.070737 | 0.0077788 | 308.2089 | 296.8661 | -5.5766 | -0.018424 | 302.5375 | -5.6714 | 304.428 | 0.99924 | -0.018732 | 0.99946 | -0.018736
113.66 | -12.1901 | 0.07034 | 0.0071972 | 308.3325 | 296.1424 | -5.7002 | -0.018833 | 302.2375 | -6.095 | 304.2691 | 0.99824 | -0.020131 | 0.99847 | -0.020136
113.68 | -13.338 | 0.07034 | 0.0066883 | 308.3152 | 294.9772 | -5.6829 | -0.0188 | 301.6462 | -6.669 | 303.8692 | 0.99629 | -0.022027 | 0.99652 | -0.022032
113.7 | -13.9666 | 0.069744 | 0.0063248 | 308.7044 | 294.7378 | -6.0721 | -0.020061 | 301.7211 | -6.9833 | 304.0489 | 0.99654 | -0.023065 | 0.99676 | -0.02307
113.72 | -14.5406 | 0.069744 | 0.0059613 | 308.5045 | 293.9639 | -5.8722 | -0.019401 | 301.2342 | -7.2703 | 303.6576 | 0.99493 | -0.024013 | 0.99516 | -0.024018
113.74 | -14.8959 | 0.069744 | 0.0057432 | 308.3969 | 293.501 | -5.7646 | -0.019 | 300.9489 | -7.448 | 303.4316 | 0.99399 | -0.0246 | 0.99421 | -0.024605
113.76 | -14.7593 | 0.069545 | 0.0057432 | 307.9937 | 293.2344 | -5.3614 | -0.017713 | 300.6141 | -7.3796 | 303.0739 | 0.99288 | -0.024374 | 0.99311 | -0.024379
113.78 | -14.6773 | 0.069545 | 0.0057432 | 307.8083 | 293.131 | -5.176 | -0.017101 | 300.4697 | -7.3386 | 302.9159 | 0.99241 | -0.024238 | 0.99263 | -0.024244
113.8 | -14.4586 | 0.069545 | 0.0058159 | 307.8811 | 293.4225 | -5.2488 | -0.0173 | 300.6518 | -7.2293 | 303.0616 | 0.99301 | -0.023877 | 0.99323 | -0.023883
113.82 | -14.0486 | 0.069346 | 0.0061067 | 308.3943 | 294.3457 | -4.762 | -0.0157 | 301.37 | -7.0243 | 303.7114 | 0.99538 | -0.0232 | 0.9956 | -0.023206
113.84 | -13.0647 | 0.069346 | 0.006761 | 307.3124 | 294.2477 | -3.6801 | -0.0122 | 300.7801 | -6.5323 | 302.9575 | 0.99343 | -0.021575 | 0.99366 | -0.02158
113.86 | -11.7801 | 0.069346 | 0.007488 | 305.7372 | 293.9571 | -3.1049 | -0.0103 | 299.8472 | -5.89 | 301.8105 | 0.99035 | -0.019454 | 0.99057 | -0.019458
113.88 | -10.6048 | 0.069346 | 0.00821 | 305.2914 | 294.6866 | -2.6591 | -0.00879 | 299.989 | -5.3024 | 301.7565 | 0.99082 | -0.017513 | 0.99104 | -0.017517
113.9 | -9.1562 | 0.069346 | 0.0088693 | 304.595 | 295.4388 | -1.9627 | -0.0064845 | 300.0169 | -4.5781 | 301.5429 | 0.99091 | -0.015121 | 0.99113 | -0.015124
113.92 | -7.4616 | 0.069744 | 0.0097416 | 303.9965 | 296.5349 | -1.3642 | -0.0045071 | 300.2657 | -3.7308 | 301.5093 | 0.99173 | -0.012322 | 0.99196 | -0.012325
113.94 | -5.931 | 0.069744 | 0.010469 | 303.3743 | 297.4433 | -0.742 | -0.0024515 | 300.4088 | -2.9655 | 301.3973 | 0.9922 | -0.0097947 | 0.99243 | -0.0097969
113.96 | -3.9905 | 0.07034 | 0.011268 | 302.3354 | 298.3449 | 0.2969 | 0.00098091 | 300.3402 | -1.9952 | 301.0052 | 0.99198 | -0.00659 | 0.9922 | -0.0065914
113.98 | -2.2959 | 0.07034 | 0.012068 | 301.7382 | 299.4423 | 0.8941 | 0.002954 | 300.5903 | -1.1479 | 300.9729 | 0.9928 | -0.0037915 | 0.99303 | -0.0037923
114 | -0.46464 | 0.07034 | 0.013013 | 301.4398 | 300.9752 | 1.1925 | 0.0039398 | 301.2075 | -0.23232 | 301.2849 | 0.99484 | -0.000767 | 0.99507 | -0.000767
114.02 | 1.5306 | 0.070936 | 0.01374 | 300.9683 | 302.4989 | 1.664 | 0.0054976 | 301.7336 | 0.7653 | 301.4785 | 0.99658 | 0.0025277 | 0.99681 | 0.0025282
114.04 | 3.4438 | 0.070936 | 0.014685 | 299.9949 | 303.4387 | 2.6374 | 0.0087136 | 301.7168 | 1.7219 | 301.1428 | 0.99652 | 0.0056872 | 0.99675 | 0.0056885
114.06 | 5.2204 | 0.070936 | 0.015558 | 299.3408 | 304.5612 | 3.2915 | 0.010875 | 301.951 | 2.6102 | 301.0809 | 0.9973 | 0.0086211 | 0.99752 | 0.0086231
114.08 | 6.9697 | 0.071532 | 0.016357 | 298.7969 | 305.7666 | 3.8354 | 0.012672 | 302.2817 | 3.4848 | 301.1201 | 0.99839 | 0.01151 | 0.99862 | 0.011512
114.1 | 8.5549 | 0.071532 | 0.017084 | 298.2622 | 306.8171 | 4.3701 | 0.014438 | 302.5397 | 4.2775 | 301.1138 | 0.99924 | 0.014128 | 0.99947 | 0.014131
114.12 | 10.1402 | 0.072128 | 0.017811 | 298.142 | 308.2822 | 4.4903 | 0.014835 | 303.2121 | 5.0701 | 301.5221 | 1.0015 | 0.016746 | 1.0017 | 0.016749
114.14 | 11.4794 | 0.072128 | 0.018465 | 297.851 | 309.3304 | 4.7813 | 0.015797 | 303.5907 | 5.7397 | 301.6775 | 1.0027 | 0.018957 | 1.0029 | 0.018962
114.16 | 12.6 | 0.072128 | 0.01912 | 297.3705 | 309.9705 | 5.2618 | 0.017384 | 303.6705 | 6.3 | 301.5705 | 1.003 | 0.020808 | 1.0032 | 0.020813
114.18 | 13.5293 | 0.072526 | 0.019629 | 297.4108 | 310.9401 | 5.2215 | 0.017251 | 304.1755 | 6.7647 | 301.9206 | 1.0046 | 0.022343 | 1.0049 | 0.022348
114.2 | 14.4313 | 0.072526 | 0.020065 | 297.4309 | 311.8622 | 5.2014 | 0.017185 | 304.6465 | 7.2156 | 302.2413 | 1.0062 | 0.023832 | 1.0064 | 0.023838
114.22 | 14.6499 | 0.072526 | 0.020283 | 297.4813 | 312.1312 | 5.151 | 0.017018 | 304.8063 | 7.325 | 302.3646 | 1.0067 | 0.024193 | 1.007 | 0.024199
114.24 | 15.1966 | 0.073122 | 0.020501 | 297.4706 | 312.6672 | 5.1617 | 0.017053 | 305.0689 | 7.5983 | 302.5361 | 1.0076 | 0.025096 | 1.0078 | 0.025102
114.26 | 15.1966 | 0.073122 | 0.020646 | 297.864 | 313.0606 | 4.7683 | 0.015754 | 305.4623 | 7.5983 | 302.9295 | 1.0089 | 0.025096 | 1.0091 | 0.025102
114.28 | 15.0599 | 0.07332 | 0.020646 | 297.6838 | 312.7437 | 4.9485 | 0.016349 | 305.2138 | 7.53 | 302.7038 | 1.0081 | 0.02487 | 1.0083 | 0.024876
114.3 | 14.7046 | 0.07332 | 0.020356 | 298.1679 | 312.8725 | 4.4644 | 0.01475 | 305.5202 | 7.3523 | 303.0694 | 1.0091 | 0.024284 | 1.0093 | 0.024289
114.32 | 13.9393 | 0.07332 | 0.019919 | 298.6223 | 312.5616 | 4.01 | 0.013248 | 305.592 | 6.9697 | 303.2687 | 1.0093 | 0.02302 | 1.0096 | 0.023025
114.34 | 13.092 | 0.073519 | 0.019411 | 299.448 | 312.54 | 3.1843 | 0.0105 | 305.994 | 6.546 | 303.812 | 1.0107 | 0.02162 | 1.0109 | 0.021625
114.36 | 11.9167 | 0.073519 | 0.018829 | 299.5668 | 311.4835 | 3.0655 | 0.010128 | 305.5252 | 5.9584 | 303.539 | 1.0091 | 0.01968 | 1.0093 | 0.019684
114.38 | 10.6868 | 0.07332 | 0.018102 | 300.3453 | 311.0321 | 2.287 | 0.0075559 | 305.6887 | 5.3434 | 303.9076 | 1.0096 | 0.017648 | 1.0099 | 0.017652
114.4 | 9.3202 | 0.07332 | 0.017375 | 300.9023 | 310.2225 | 1.73 | 0.0057156 | 305.5624 | 4.6601 | 304.009 | 1.0092 | 0.015392 | 1.0095 | 0.015395
114.42 | 7.5983 | 0.07332 | 0.016575 | 301.5457 | 309.144 | 1.0866 | 0.00359 | 305.3448 | 3.7991 | 304.0785 | 1.0085 | 0.012548 | 1.0087 | 0.012551
114.44 | 5.6851 | 0.072923 | 0.015776 | 302.306 | 307.9911 | 0.3263 | 0.001078 | 305.1485 | 2.8425 | 304.201 | 1.0079 | 0.0093884 | 1.0081 | 0.0093906
114.46 | 4.0178 | 0.072923 | 0.015049 | 303.1084 | 307.1262 | -0.4761 | -0.001573 | 305.1173 | 2.0089 | 304.4477 | 1.0078 | 0.0066351 | 1.008 | 0.0066366
114.48 | 2.1046 | 0.072923 | 0.014176 | 303.5997 | 305.7043 | -0.9674 | -0.0031961 | 304.652 | 1.0523 | 304.3012 | 1.0062 | 0.0034755 | 1.0064 | 0.0034763
114.5 | 0.19132 | 0.072327 | 0.013377 | 304.4389 | 304.6302 | -1.8066 | -0.0059687 | 304.5346 | 0.095662 | 304.5027 | 1.0058 | 0.000316 | 1.0061 | 0.000316
114.52 | -1.7219 | 0.072327 | 0.012504 | 305.0335 | 303.3116 | -2.4012 | -0.00793 | 304.1725 | -0.86096 | 304.4595 | 1.0046 | -0.0028436 | 1.0049 | -0.0028443
114.54 | -3.4985 | 0.071731 | 0.011632 | 305.6784 | 302.1799 | -3.0461 | -0.010064 | 303.9292 | -1.7492 | 304.5122 | 1.0038 | -0.0057775 | 1.0041 | -0.0057788
114.56 | -5.4664 | 0.071731 | 0.010832 | 306.0576 | 300.5912 | -3.4253 | -0.011317 | 303.3244 | -2.7332 | 304.2355 | 1.0018 | -0.0090273 | 1.0021 | -0.0090294
114.58 | -7.3523 | 0.071731 | 0.0099597 | 306.8154 | 299.4631 | -4.1831 | -0.01382 | 303.1392 | -3.6762 | 304.3646 | 1.0012 | -0.012142 | 1.0014 | -0.012145
114.6 | -8.7736 | 0.071135 | 0.0092327 | 307.3537 | 298.5801 | -4.7214 | -0.015599 | 302.9669 | -4.3868 | 304.4292 | 1.0007 | -0.014489 | 1.0009 | -0.014492
114.62 | -10.4955 | 0.071135 | 0.0085058 | 307.8206 | 297.3251 | -5.1883 | -0.017141 | 302.5729 | -5.2477 | 304.3221 | 0.99935 | -0.017332 | 0.99958 | -0.017336
114.64 | -11.7801 | 0.071135 | 0.0077788 | 307.8835 | 296.1034 | -5.2512 | -0.017349 | 301.9935 | -5.89 | 303.9568 | 0.99744 | -0.019454 | 0.99766 | -0.019458
114.66 | -12.8187 | 0.070737 | 0.0071972 | 309.1531 | 296.3344 | -5.5208 | -0.01824 | 302.7437 | -6.4094 | 304.8802 | 0.99992 | -0.021169 | 1.0001 | -0.021174
114.68 | -13.83 | 0.070737 | 0.006761 | 309.92 | 296.09 | -6.2877 | -0.020774 | 303.005 | -6.915 | 305.31 | 1.0008 | -0.022839 | 1.001 | -0.022844
114.7 | -14.4313 | 0.070141 | 0.0063248 | 309.1621 | 294.7308 | -5.5298 | -0.01827 | 301.9465 | -7.2156 | 304.3517 | 0.99728 | -0.023832 | 0.99751 | -0.023838
114.72 | -14.8413 | 0.070141 | 0.006034 | 309.5444 | 294.7031 | -5.9121 | -0.019533 | 302.1238 | -7.4206 | 304.5973 | 0.99787 | -0.024509 | 0.99809 | -0.024515
114.74 | -14.9506 | 0.070141 | 0.0058886 | 309.2585 | 294.3079 | -5.6262 | -0.0186 | 301.7832 | -7.4753 | 304.275 | 0.99674 | -0.02469 | 0.99697 | -0.024695
114.76 | -14.8959 | 0.069942 | 0.0058159 | 309.1059 | 294.21 | -5.4736 | -0.018084 | 301.6579 | -7.448 | 304.1406 | 0.99633 | -0.0246 | 0.99656 | -0.024605
114.78 | -14.6773 | 0.069942 | 0.0058159 | 308.6295 | 293.9522 | -4.9972 | -0.01651 | 301.2909 | -7.3386 | 303.7371 | 0.99512 | -0.024238 | 0.99534 | -0.024244
114.8 | -14.568 | 0.069942 | 0.0058886 | 308.3796 | 293.8116 | -4.7473 | -0.015684 | 301.0956 | -7.284 | 303.5236 | 0.99447 | -0.024058 | 0.9947 | -0.024063
114.82 | -13.8573 | 0.069744 | 0.0061794 | 306.9587 | 293.1014 | -4.3264 | -0.0143 | 300.03 | -6.9287 | 302.3396 | 0.99095 | -0.022884 | 0.99118 | -0.022889
114.84 | -13.01 | 0.069744 | 0.0068337 | 306.5133 | 293.5033 | -3.881 | -0.012822 | 300.0083 | -6.505 | 302.1766 | 0.99088 | -0.021485 | 0.99111 | -0.02149
114.86 | -11.8894 | 0.069744 | 0.007488 | 306.1166 | 294.2272 | -3.4843 | -0.0115 | 300.1719 | -5.9447 | 302.1535 | 0.99142 | -0.019634 | 0.99165 | -0.019639
114.88 | -10.4135 | 0.069744 | 0.008215 | 305.1805 | 294.767 | -2.5482 | -0.0084189 | 299.9738 | -5.2067 | 301.7093 | 0.99077 | -0.017197 | 0.99099 | -0.017201
114.9 | -9.0469 | 0.069744 | 0.0089419 | 304.8443 | 295.7974 | -2.212 | -0.0073081 | 300.3209 | -4.5234 | 301.8287 | 0.99191 | -0.01494 | 0.99214 | -0.014944
114.92 | -7.243 | 0.070141 | 0.0098143 | 304.0075 | 296.7645 | -1.3752 | -0.0045434 | 300.386 | -3.6215 | 301.5932 | 0.99213 | -0.011961 | 0.99235 | -0.011964
114.94 | -5.6304 | 0.070141 | 0.010541 | 303.273 | 297.6426 | -0.6407 | -0.0021168 | 300.4578 | -2.8152 | 301.3962 | 0.99237 | -0.0092982 | 0.99259 | -0.0093003
114.96 | -3.9358 | 0.070737 | 0.011341 | 302.5105 | 298.5747 | 0.1218 | 0.00040241 | 300.5426 | -1.9679 | 301.1986 | 0.99265 | -0.0064997 | 0.99287 | -0.0065012
114.98 | -1.8039 | 0.070737 | 0.012213 | 301.8881 | 300.0842 | 0.7442 | 0.0024587 | 300.9861 | -0.90196 | 301.2868 | 0.99411 | -0.002979 | 0.99434 | -0.0029797
115 | -0.054664 | 0.070737 | 0.013 | 301.3884 | 301.3337 | 1.2439 | 0.0041097 | 301.3611 | -0.027332 | 301.3702 | 0.99535 | -9.03e-05 | 0.99557 | -9.03e-05
115.02 | 1.9679 | 0.071333 | 0.013813 | 300.5737 | 302.5416 | 2.0586 | 0.0068013 | 301.5577 | 0.98395 | 301.2297 | 0.996 | 0.0032498 | 0.99622 | 0.0032506
115.04 | 3.9085 | 0.071333 | 0.014758 | 299.6882 | 303.5967 | 2.9441 | 0.0097268 | 301.6424 | 1.9542 | 300.991 | 0.99628 | 0.0064545 | 0.9965 | 0.006456
115.06 | 5.5484 | 0.071333 | 0.015558 | 299.3125 | 304.8609 | 3.3198 | 0.010968 | 302.0867 | 2.7742 | 301.162 | 0.99775 | 0.0091628 | 0.99797 | 0.0091648
115.08 | 7.2703 | 0.071929 | 0.016357 | 298.8047 | 306.075 | 3.8276 | 0.012646 | 302.4399 | 3.6352 | 301.2281 | 0.99891 | 0.012006 | 0.99914 | 0.012009
115.1 | 8.9649 | 0.071929 | 0.01723 | 298.4996 | 307.4645 | 4.1327 | 0.013654 | 302.982 | 4.4824 | 301.4879 | 1.0007 | 0.014805 | 1.0009 | 0.014808
115.12 | 10.4408 | 0.072526 | 0.017957 | 298.1103 | 308.5511 | 4.522 | 0.01494 | 303.3307 | 5.2204 | 301.5906 | 1.0019 | 0.017242 | 1.0021 | 0.017246
115.14 | 11.6434 | 0.072526 | 0.018611 | 297.7765 | 309.4199 | 4.8558 | 0.016043 | 303.5982 | 5.8217 | 301.6576 | 1.0027 | 0.019228 | 1.003 | 0.019233
115.16 | 12.7367 | 0.072526 | 0.019192 | 297.8769 | 310.6136 | 4.7554 | 0.015711 | 304.2453 | 6.3684 | 302.1225 | 1.0049 | 0.021034 | 1.0051 | 0.021038
115.18 | 13.584 | 0.072923 | 0.019701 | 297.3849 | 310.9689 | 5.2474 | 0.017337 | 304.1769 | 6.792 | 301.9129 | 1.0047 | 0.022433 | 1.0049 | 0.022438
115.2 | 14.4586 | 0.072923 | 0.020138 | 297.4243 | 311.8829 | 5.208 | 0.017206 | 304.6536 | 7.2293 | 302.2438 | 1.0062 | 0.023877 | 1.0065 | 0.023883
115.22 | 14.9506 | 0.072923 | 0.020428 | 297.5775 | 312.5281 | 5.0548 | 0.0167 | 305.0528 | 7.4753 | 302.561 | 1.0075 | 0.02469 | 1.0078 | 0.024695
115.24 | 14.8686 | 0.073519 | 0.020646 | 297.6607 | 312.5293 | 4.9716 | 0.016425 | 305.095 | 7.4343 | 302.6169 | 1.0077 | 0.024554 | 1.0079 | 0.02456
115.26 | 15.1146 | 0.073519 | 0.020719 | 297.8707 | 312.9853 | 4.7616 | 0.0157 | 305.428 | 7.5573 | 302.9089 | 1.0088 | 0.024961 | 1.009 | 0.024966
115.28 | 14.8413 | 0.073718 | 0.020719 | 298.2119 | 313.0532 | 4.4204 | 0.0146 | 305.6325 | 7.4206 | 303.159 | 1.0095 | 0.024509 | 1.0097 | 0.024515
115.3 | 14.3493 | 0.073718 | 0.020501 | 298.4097 | 312.759 | 4.2226 | 0.013951 | 305.5843 | 7.1746 | 303.1928 | 1.0093 | 0.023697 | 1.0095 | 0.023702
115.32 | 13.6113 | 0.073718 | 0.019992 | 299.0118 | 312.6231 | 3.6205 | 0.011962 | 305.8175 | 6.8057 | 303.5489 | 1.0101 | 0.022478 | 1.0103 | 0.022483
115.34 | 12.6 | 0.073916 | 0.019483 | 299.7285 | 312.3285 | 2.9038 | 0.0095937 | 306.0285 | 6.3 | 303.9285 | 1.0108 | 0.020808 | 1.011 | 0.020813
115.36 | 11.4521 | 0.073916 | 0.018829 | 300.2407 | 311.6928 | 2.3916 | 0.0079015 | 305.9668 | 5.7261 | 304.0581 | 1.0106 | 0.018912 | 1.0108 | 0.018917
115.38 | 10.0308 | 0.073718 | 0.018102 | 300.4005 | 310.4313 | 2.2318 | 0.0073735 | 305.4159 | 5.0154 | 303.7441 | 1.0087 | 0.016565 | 1.009 | 0.016569
115.4 | 8.6642 | 0.073718 | 0.017448 | 300.9639 | 309.6281 | 1.6684 | 0.0055121 | 305.296 | 4.3321 | 303.852 | 1.0083 | 0.014308 | 1.0086 | 0.014312
115.42 | 7.1336 | 0.073718 | 0.016648 | 301.9337 | 309.0673 | 0.6986 | 0.0023081 | 305.5005 | 3.5668 | 304.3116 | 1.009 | 0.011781 | 1.0092 | 0.011783
115.44 | 5.2477 | 0.073122 | 0.015848 | 302.6397 | 307.8874 | -0.0074 | -2.4448e-05 | 305.2636 | 2.6239 | 304.3889 | 1.0082 | 0.0086662 | 1.0085 | 0.0086682
115.46 | 3.8265 | 0.073122 | 0.015121 | 303.1078 | 306.9343 | -0.4755 | -0.001571 | 305.021 | 1.9132 | 304.3833 | 1.0074 | 0.0063191 | 1.0077 | 0.0063206
115.48 | 1.6946 | 0.072526 | 0.0142 | 303.569 | 305.2636 | -0.9367 | -0.0030947 | 304.4163 | 0.84729 | 304.1339 | 1.0054 | 0.0027985 | 1.0057 | 0.0027991
115.5 | -0.027332 | 0.072526 | 0.0134 | 304.4037 | 304.3764 | -1.7714 | -0.0058524 | 304.39 | -0.013666 | 304.3946 | 1.0054 | -4.51e-05 | 1.0056 | -4.51e-05
115.52 | -1.8039 | 0.072526 | 0.01265 | 304.8541 | 303.0502 | -2.2218 | -0.0073405 | 303.9521 | -0.90196 | 304.2528 | 1.0039 | -0.002979 | 1.0041 | -0.0029797
115.54 | -3.8538 | 0.072128 | 0.011632 | 305.8121 | 301.9583 | -3.1798 | -0.010506 | 303.8852 | -1.9269 | 304.5275 | 1.0037 | -0.0063643 | 1.0039 | -0.0063657
115.56 | -5.4391 | 0.072128 | 0.010978 | 306.1605 | 300.7214 | -3.5282 | -0.011657 | 303.441 | -2.7195 | 304.3475 | 1.0022 | -0.0089822 | 1.0024 | -0.0089842
115.58 | -7.1883 | 0.072128 | 0.010105 | 307.2025 | 300.0142 | -4.5702 | -0.015099 | 303.6083 | -3.5942 | 304.8064 | 1.0028 | -0.011871 | 1.003 | -0.011874
115.6 | -8.7736 | 0.071532 | 0.0093054 | 307.2863 | 298.5127 | -4.654 | -0.015376 | 302.8995 | -4.3868 | 304.3618 | 1.0004 | -0.014489 | 1.0007 | -0.014492
115.62 | -10.1128 | 0.071532 | 0.0085785 | 307.5913 | 297.4785 | -4.959 | -0.016384 | 302.5349 | -5.0564 | 304.2204 | 0.99923 | -0.016701 | 0.99945 | -0.016704
115.64 | -11.3428 | 0.071135 | 0.0079969 | 308.5693 | 297.2265 | -4.937 | -0.016311 | 302.8979 | -5.6714 | 304.7884 | 1.0004 | -0.018732 | 1.0007 | -0.018736
115.66 | -12.6 | 0.071135 | 0.0072699 | 309.2877 | 296.6877 | -5.6554 | -0.018685 | 302.9877 | -6.3 | 305.0877 | 1.0007 | -0.020808 | 1.0009 | -0.020813
115.68 | -13.338 | 0.071135 | 0.0068337 | 308.8689 | 295.5309 | -5.2366 | -0.017301 | 302.1999 | -6.669 | 304.4229 | 0.99812 | -0.022027 | 0.99835 | -0.022032
115.7 | -13.8847 | 0.070737 | 0.0064702 | 308.3907 | 294.506 | -5.7584 | -0.019025 | 301.4484 | -6.9423 | 303.7625 | 0.99564 | -0.022929 | 0.99586 | -0.022935
115.72 | -14.486 | 0.070737 | 0.0061067 | 308.3797 | 293.8937 | -5.7474 | -0.018989 | 301.1367 | -7.243 | 303.551 | 0.99461 | -0.023922 | 0.99483 | -0.023928
115.74 | -14.7046 | 0.07034 | 0.0059613 | 309.0692 | 294.3646 | -5.4369 | -0.017963 | 301.7169 | -7.3523 | 304.1677 | 0.99653 | -0.024284 | 0.99675 | -0.024289
115.76 | -14.568 | 0.07034 | 0.0059613 | 308.8151 | 294.2471 | -5.1828 | -0.0171 | 301.5311 | -7.284 | 303.9591 | 0.99591 | -0.024058 | 0.99614 | -0.024063
115.78 | -14.322 | 0.07034 | 0.0059613 | 308.7692 | 294.4472 | -5.1369 | -0.016972 | 301.6082 | -7.161 | 303.9952 | 0.99617 | -0.023652 | 0.99639 | -0.023657
115.8 | -14.158 | 0.070141 | 0.006034 | 308.3856 | 294.2276 | -4.7533 | -0.015704 | 301.3066 | -7.079 | 303.6663 | 0.99517 | -0.023381 | 0.99539 | -0.023386
115.82 | -13.4747 | 0.070141 | 0.0063975 | 307.9095 | 294.4348 | -4.2772 | -0.014131 | 301.1722 | -6.7373 | 303.4179 | 0.99473 | -0.022252 | 0.99495 | -0.022257
115.84 | -12.764 | 0.070141 | 0.0069064 | 307.4901 | 294.7261 | -3.8578 | -0.0127 | 301.1081 | -6.382 | 303.2354 | 0.99451 | -0.021079 | 0.99474 | -0.021084
115.86 | -11.5888 | 0.070141 | 0.0076334 | 305.8506 | 294.2618 | -3.2183 | -0.010633 | 300.0562 | -5.7944 | 301.9877 | 0.99104 | -0.019138 | 0.99126 | -0.019142
115.88 | -10.2495 | 0.070141 | 0.0083604 | 305.3184 | 295.0689 | -2.6861 | -0.00887 | 300.1937 | -5.1247 | 301.9019 | 0.99149 | -0.016926 | 0.99172 | -0.01693
115.9 | -8.8009 | 0.07034 | 0.0090873 | 304.4965 | 295.6956 | -1.8642 | -0.006159 | 300.096 | -4.4005 | 301.5629 | 0.99117 | -0.014534 | 0.9914 | -0.014537
115.92 | -7.1883 | 0.07034 | 0.009887 | 304.1643 | 296.976 | -1.532 | -0.00506 | 300.5701 | -3.5942 | 301.7682 | 0.99274 | -0.011871 | 0.99296 | -0.011874
115.94 | -5.5484 | 0.07034 | 0.010687 | 303.5223 | 297.9739 | -0.89 | -0.0029404 | 300.7481 | -2.7742 | 301.6728 | 0.99333 | -0.0091628 | 0.99355 | -0.0091648
115.96 | -3.9358 | 0.070936 | 0.011414 | 302.9235 | 298.9877 | -0.2912 | -0.00096208 | 300.9556 | -1.9679 | 301.6116 | 0.99401 | -0.0064997 | 0.99424 | -0.0065012
115.98 | -2.2412 | 0.070936 | 0.012286 | 301.8532 | 299.612 | 0.7791 | 0.002574 | 300.7326 | -1.1206 | 301.1061 | 0.99327 | -0.0037012 | 0.9935 | -0.003702
116 | -0.30065 | 0.071532 | 0.013086 | 301.2274 | 300.9267 | 1.4049 | 0.0046416 | 301.0771 | -0.15033 | 301.1272 | 0.99441 | -0.000497 | 0.99464 | -0.000497
116.02 | 1.4759 | 0.071532 | 0.013958 | 301.0773 | 302.5532 | 1.555 | 0.0051375 | 301.8153 | 0.73796 | 301.5693 | 0.99685 | 0.0024374 | 0.99708 | 0.0024379
116.04 | 3.3618 | 0.071532 | 0.014831 | 300.0906 | 303.4524 | 2.5417 | 0.0083974 | 301.7715 | 1.6809 | 301.2112 | 0.99671 | 0.0055518 | 0.99693 | 0.0055531
116.06 | 5.2477 | 0.072128 | 0.015703 | 299.4597 | 304.7074 | 3.1726 | 0.010482 | 302.0836 | 2.6239 | 301.2089 | 0.99774 | 0.0086662 | 0.99796 | 0.0086682
116.08 | 6.8057 | 0.072128 | 0.016503 | 298.9854 | 305.7911 | 3.6469 | 0.012049 | 302.3882 | 3.4028 | 301.254 | 0.99874 | 0.011239 | 0.99897 | 0.011242
116.1 | 8.5002 | 0.072128 | 0.017375 | 298.5071 | 307.0073 | 4.1252 | 0.013629 | 302.7572 | 4.2501 | 301.3405 | 0.99996 | 0.014038 | 1.0002 | 0.014041
116.12 | 9.8668 | 0.072724 | 0.018029 | 298.4623 | 308.3291 | 4.17 | 0.013777 | 303.3957 | 4.9334 | 301.7512 | 1.0021 | 0.016294 | 1.0023 | 0.016298
116.14 | 11.3154 | 0.072724 | 0.018756 | 297.5248 | 308.8402 | 5.1075 | 0.016874 | 303.1825 | 5.6577 | 301.2966 | 1.0014 | 0.018687 | 1.0016 | 0.018691
116.16 | 12.3541 | 0.073122 | 0.019192 | 296.6288 | 308.9829 | 5.0035 | 0.016531 | 302.8058 | 6.177 | 300.7468 | 1.0001 | 0.020402 | 1.0003 | 0.020406
116.18 | 13.3653 | 0.073122 | 0.019847 | 296.2001 | 309.5654 | 5.4322 | 0.017947 | 302.8828 | 6.6827 | 300.6552 | 1.0004 | 0.022072 | 1.0006 | 0.022077
116.2 | 14.1033 | 0.073122 | 0.02021 | 296.116 | 310.2193 | 5.5163 | 0.018225 | 303.1677 | 7.0517 | 300.8171 | 1.0013 | 0.023291 | 1.0015 | 0.023296
116.22 | 14.4586 | 0.073718 | 0.020574 | 296.5914 | 311.05 | 5.0409 | 0.016654 | 303.8207 | 7.2293 | 301.4109 | 1.0035 | 0.023877 | 1.0037 | 0.023883
116.24 | 14.8413 | 0.073718 | 0.020719 | 296.8035 | 311.6448 | 4.8288 | 0.016 | 304.2241 | 7.4206 | 301.7506 | 1.0048 | 0.024509 | 1.005 | 0.024515
116.26 | 15.1146 | 0.074115 | 0.020865 | 297.8149 | 312.9295 | 4.8174 | 0.015916 | 305.3722 | 7.5573 | 302.8531 | 1.0086 | 0.024961 | 1.0088 | 0.024966
116.28 | 14.7319 | 0.074115 | 0.020719 | 297.8071 | 312.539 | 4.8252 | 0.0159 | 305.1731 | 7.366 | 302.7177 | 1.0079 | 0.024329 | 1.0082 | 0.024334
116.3 | 14.4313 | 0.074115 | 0.020646 | 298.6536 | 313.0849 | 3.9787 | 0.0131 | 305.8692 | 7.2156 | 303.464 | 1.0102 | 0.023832 | 1.0105 | 0.023838
116.32 | 13.7207 | 0.074314 | 0.020138 | 298.9384 | 312.6591 | 3.6939 | 0.0122 | 305.7987 | 6.8603 | 303.512 | 1.01 | 0.022659 | 1.0102 | 0.022664
116.34 | 12.7094 | 0.074314 | 0.019556 | 299.579 | 312.2884 | 3.0533 | 0.010088 | 305.9337 | 6.3547 | 303.8155 | 1.0105 | 0.020989 | 1.0107 | 0.020993
116.36 | 11.8621 | 0.074314 | 0.019047 | 300.1542 | 312.0163 | 2.4781 | 0.0081873 | 306.0852 | 5.931 | 304.1082 | 1.011 | 0.019589 | 1.0112 | 0.019594
116.38 | 10.4955 | 0.074115 | 0.01832 | 300.3985 | 310.894 | 2.2338 | 0.0073801 | 305.6462 | 5.2477 | 303.897 | 1.0095 | 0.017332 | 1.0097 | 0.017336
116.4 | 9.1835 | 0.074115 | 0.017593 | 301.0985 | 310.282 | 1.5338 | 0.0050674 | 305.6903 | 4.5918 | 304.1597 | 1.0096 | 0.015166 | 1.0099 | 0.015169
116.42 | 7.4343 | 0.073718 | 0.016721 | 302.0218 | 309.4561 | 0.6105 | 0.002017 | 305.739 | 3.7172 | 304.4999 | 1.0098 | 0.012277 | 1.01 | 0.01228
116.44 | 5.7124 | 0.073718 | 0.015921 | 302.8046 | 308.517 | -0.1723 | -0.00056925 | 305.6608 | 2.8562 | 304.7087 | 1.0096 | 0.0094336 | 1.0098 | 0.0094357
116.46 | 3.8811 | 0.073718 | 0.015194 | 303.1899 | 307.071 | -0.5576 | -0.0018422 | 305.1305 | 1.9406 | 304.4836 | 1.0078 | 0.0064094 | 1.008 | 0.0064109
116.48 | 2.1592 | 0.073122 | 0.014394 | 304.1027 | 306.2619 | -1.4704 | -0.004858 | 305.1823 | 1.0796 | 304.8224 | 1.008 | 0.0035658 | 1.0082 | 0.0035666
116.5 | 0.38265 | 0.073122 | 0.013595 | 304.7273 | 305.1099 | -2.095 | -0.0069216 | 304.9186 | 0.19132 | 304.8548 | 1.0071 | 0.000632 | 1.0073 | 0.000632
116.52 | -1.4759 | 0.073122 | 0.012722 | 305.2124 | 303.7365 | -2.5801 | -0.0085242 | 304.4744 | -0.73796 | 304.7204 | 1.0056 | -0.0024374 | 1.0059 | -0.0024379
116.54 | -3.3892 | 0.072526 | 0.011923 | 305.6584 | 302.2692 | -3.0261 | -0.0099978 | 303.9638 | -1.6946 | 304.5287 | 1.0039 | -0.005597 | 1.0042 | -0.0055982
116.56 | -5.1657 | 0.072526 | 0.010978 | 306.4766 | 301.3109 | -3.8443 | -0.012701 | 303.8937 | -2.5829 | 304.7547 | 1.0037 | -0.0085308 | 1.0039 | -0.0085328
116.58 | -6.9423 | 0.072128 | 0.010178 | 307.1241 | 300.1818 | -4.4918 | -0.01484 | 303.6529 | -3.4712 | 304.81 | 1.0029 | -0.011465 | 1.0031 | -0.011467
116.6 | -8.6916 | 0.072128 | 0.0093054 | 307.2128 | 298.5212 | -4.5805 | -0.015133 | 302.867 | -4.3458 | 304.3156 | 1.0003 | -0.014353 | 1.0005 | -0.014357
116.62 | -10.1128 | 0.072128 | 0.0086512 | 307.791 | 297.6782 | -5.1587 | -0.017044 | 302.7346 | -5.0564 | 304.4201 | 0.99989 | -0.016701 | 1.0001 | -0.016704
116.64 | -11.2608 | 0.071532 | 0.0079969 | 307.9406 | 296.6798 | -5.3083 | -0.017538 | 302.3102 | -5.6304 | 304.187 | 0.99848 | -0.018596 | 0.99871 | -0.018601
116.66 | -12.5454 | 0.071532 | 0.00742 | 308.1752 | 295.6298 | -5.5429 | -0.018313 | 301.9025 | -6.2727 | 303.9934 | 0.99714 | -0.020718 | 0.99736 | -0.020722
116.68 | -13.584 | 0.071135 | 0.0069064 | 308.5045 | 294.9205 | -5.8722 | -0.019401 | 301.7125 | -6.792 | 303.9765 | 0.99651 | -0.022433 | 0.99674 | -0.022438
116.7 | -14.2946 | 0.071135 | 0.0065429 | 308.6523 | 294.3577 | -6.02 | -0.019889 | 301.505 | -7.1473 | 303.8874 | 0.99583 | -0.023606 | 0.99605 | -0.023612
116.72 | -14.7866 | 0.071135 | 0.0061794 | 308.1065 | 293.3199 | -5.4742 | -0.018086 | 300.7132 | -7.3933 | 303.1776 | 0.99321 | -0.024419 | 0.99343 | -0.024424
116.74 | -15.1419 | 0.070737 | 0.006034 | 308.4827 | 293.3408 | -5.8504 | -0.019329 | 300.9117 | -7.571 | 303.4354 | 0.99387 | -0.025006 | 0.99409 | -0.025011
116.76 | -15.1693 | 0.070737 | 0.0059613 | 308.0381 | 292.8688 | -5.4058 | -0.0179 | 300.4535 | -7.5846 | 302.9817 | 0.99235 | -0.025051 | 0.99258 | -0.025057
116.78 | -14.8686 | 0.070539 | 0.006034 | 308.502 | 293.6334 | -4.8697 | -0.0161 | 301.0677 | -7.4343 | 303.5458 | 0.99438 | -0.024554 | 0.99461 | -0.02456
116.8 | -14.5406 | 0.070539 | 0.0061067 | 308.3898 | 293.8492 | -4.7575 | -0.0157 | 301.1195 | -7.2703 | 303.5429 | 0.99455 | -0.024013 | 0.99478 | -0.024018
116.82 | -13.994 | 0.070539 | 0.0063975 | 307.8979 | 293.9039 | -4.2656 | -0.014093 | 300.9009 | -6.997 | 303.2332 | 0.99383 | -0.02311 | 0.99405 | -0.023115
116.84 | -13.1194 | 0.07034 | 0.0070518 | 306.6241 | 293.5047 | -3.9918 | -0.013188 | 300.0644 | -6.5597 | 302.251 | 0.99107 | -0.021666 | 0.99129 | -0.021671
116.86 | -11.8621 | 0.07034 | 0.0077788 | 306.142 | 294.2799 | -3.5097 | -0.0116 | 300.211 | -5.931 | 302.188 | 0.99155 | -0.019589 | 0.99178 | -0.019594
116.88 | -10.6595 | 0.07034 | 0.0083604 | 305.2264 | 294.5669 | -2.5941 | -0.0085705 | 299.8967 | -5.3297 | 301.6732 | 0.99051 | -0.017603 | 0.99074 | -0.017607
116.9 | -8.9922 | 0.070737 | 0.0092327 | 304.7822 | 295.79 | -2.1499 | -0.0071029 | 300.2861 | -4.4961 | 301.7848 | 0.9918 | -0.01485 | 0.99202 | -0.014853
116.92 | -7.4343 | 0.070737 | 0.010032 | 303.9774 | 296.5431 | -1.3451 | -0.004444 | 300.2602 | -3.7172 | 301.4993 | 0.99171 | -0.012277 | 0.99194 | -0.01228
116.94 | -5.849 | 0.071135 | 0.010759 | 303.1777 | 297.3287 | -0.5454 | -0.0018019 | 300.2532 | -2.9245 | 301.228 | 0.99169 | -0.0096593 | 0.99191 | -0.0096614
116.96 | -3.9905 | 0.071135 | 0.011559 | 302.5223 | 298.5318 | 0.11 | 0.00036342 | 300.5271 | -1.9952 | 301.1921 | 0.9926 | -0.00659 | 0.99282 | -0.0065914
116.98 | -2.1592 | 0.071135 | 0.0124 | 301.9207 | 299.7615 | 0.7116 | 0.002351 | 300.8411 | -1.0796 | 301.201 | 0.99363 | -0.0035658 | 0.99386 | -0.0035666
117 | -0.13666 | 0.071929 | 0.013304 | 301.2513 | 301.1146 | 1.381 | 0.0045626 | 301.183 | -0.06833 | 301.2057 | 0.99476 | -0.000226 | 0.99499 | -0.000226
117.02 | 1.8859 | 0.071929 | 0.014104 | 300.7012 | 302.5871 | 1.9311 | 0.0063801 | 301.6442 | 0.94295 | 301.3298 | 0.99628 | 0.0031144 | 0.99651 | 0.0031151
117.04 | 3.5532 | 0.072327 | 0.014976 | 299.7727 | 303.3259 | 2.8596 | 0.0094477 | 301.5493 | 1.7766 | 300.9571 | 0.99597 | 0.0058678 | 0.9962 | 0.0058691
117.06 | 5.3844 | 0.072327 | 0.015776 | 299.7053 | 305.0897 | 2.927 | 0.0096703 | 302.3975 | 2.6922 | 301.5001 | 0.99877 | 0.0088919 | 0.999 | 0.0088939
117.08 | 7.2156 | 0.072327 | 0.016648 | 298.7467 | 305.9623 | 3.8856 | 0.012837 | 302.3545 | 3.6078 | 301.1519 | 0.99863 | 0.011916 | 0.99886 | 0.011919
117.1 | 8.8282 | 0.072923 | 0.017375 | 298.6504 | 307.4786 | 3.9819 | 0.013156 | 303.0645 | 4.4141 | 301.5931 | 1.001 | 0.014579 | 1.0012 | 0.014582
117.12 | 10.4955 | 0.072923 | 0.018102 | 298.3046 | 308.8001 | 4.3277 | 0.014298 | 303.5523 | 5.2477 | 301.8031 | 1.0026 | 0.017332 | 1.0028 | 0.017336
117.14 | 11.6708 | 0.072923 | 0.018756 | 297.725 | 309.3958 | 4.9073 | 0.016213 | 303.5604 | 5.8354 | 301.6153 | 1.0026 | 0.019273 | 1.0028 | 0.019278
117.16 | 12.846 | 0.07332 | 0.019411 | 296.6649 | 309.5109 | 4.9674 | 0.016412 | 303.0879 | 6.423 | 300.9469 | 1.0011 | 0.021214 | 1.0013 | 0.021219
117.18 | 13.748 | 0.07332 | 0.019774 | 296.3085 | 310.0565 | 5.3238 | 0.0176 | 303.1825 | 6.874 | 300.8912 | 1.0014 | 0.022704 | 1.0016 | 0.022709
117.2 | 14.4313 | 0.073916 | 0.02021 | 296.2828 | 310.7141 | 5.3495 | 0.017674 | 303.4984 | 7.2156 | 301.0932 | 1.0024 | 0.023832 | 1.0026 | 0.023838
117.22 | 15.1146 | 0.073916 | 0.020646 | 296.3317 | 311.4463 | 5.3006 | 0.0175 | 303.889 | 7.5573 | 301.3699 | 1.0037 | 0.024961 | 1.0039 | 0.024966
117.24 | 15.3332 | 0.073916 | 0.020865 | 296.5081 | 311.8413 | 5.1242 | 0.01693 | 304.1747 | 7.6666 | 301.6192 | 1.0046 | 0.025322 | 1.0049 | 0.025327
117.26 | 15.3059 | 0.074314 | 0.020937 | 297.9802 | 313.2861 | 4.6521 | 0.01537 | 305.6332 | 7.653 | 303.0822 | 1.0095 | 0.025277 | 1.0097 | 0.025282
117.28 | 15.2239 | 0.074314 | 0.020865 | 298.2295 | 313.4534 | 4.4028 | 0.014546 | 305.8415 | 7.612 | 303.3041 | 1.0101 | 0.025141 | 1.0104 | 0.025147
117.3 | 14.7046 | 0.074513 | 0.020646 | 298.2996 | 313.0042 | 4.3327 | 0.0143 | 305.6519 | 7.3523 | 303.2011 | 1.0095 | 0.024284 | 1.0097 | 0.024289
117.32 | 13.8847 | 0.074513 | 0.02021 | 298.6975 | 312.5822 | 3.9348 | 0.013 | 305.6398 | 6.9423 | 303.3257 | 1.0095 | 0.022929 | 1.0097 | 0.022935
117.34 | 12.9827 | 0.074513 | 0.019701 | 299.51 | 312.4927 | 3.1223 | 0.0103 | 306.0013 | 6.4913 | 303.8376 | 1.0107 | 0.02144 | 1.0109 | 0.021445
117.36 | 11.6434 | 0.074513 | 0.01912 | 300.0886 | 311.732 | 2.5437 | 0.0084 | 305.9103 | 5.8217 | 303.9697 | 1.0104 | 0.019228 | 1.0106 | 0.019233
117.38 | 10.3315 | 0.074513 | 0.01832 | 300.7244 | 311.0559 | 1.9079 | 0.0063034 | 305.8901 | 5.1657 | 304.1682 | 1.0103 | 0.017062 | 1.0105 | 0.017066
117.4 | 8.8829 | 0.074513 | 0.017666 | 301.0913 | 309.9742 | 1.541 | 0.0050912 | 305.5327 | 4.4414 | 304.0523 | 1.0091 | 0.014669 | 1.0094 | 0.014673
117.42 | 7.1063 | 0.074115 | 0.016721 | 301.7767 | 308.883 | 0.8556 | 0.0028268 | 305.3299 | 3.5532 | 304.1455 | 1.0085 | 0.011736 | 1.0087 | 0.011738
117.44 | 5.2204 | 0.074115 | 0.015994 | 302.8406 | 308.061 | -0.2083 | -0.00068819 | 305.4508 | 2.6102 | 304.5807 | 1.0089 | 0.0086211 | 1.0091 | 0.0086231
117.46 | 3.7172 | 0.073519 | 0.015267 | 303.5126 | 307.2298 | -0.8803 | -0.00291 | 305.3712 | 1.8586 | 304.7517 | 1.0086 | 0.0061386 | 1.0088 | 0.00614
117.48 | 1.8039 | 0.073519 | 0.0145 | 304.3138 | 306.1177 | -1.6815 | -0.0055554 | 305.2158 | 0.90196 | 304.9151 | 1.0081 | 0.002979 | 1.0083 | 0.0029797
117.5 | -0.10933 | 0.073519 | 0.013595 | 304.6109 | 304.5016 | -1.9786 | -0.006537 | 304.5562 | -0.054664 | 304.5745 | 1.0059 | -0.000181 | 1.0061 | -0.000181
117.52 | -1.9132 | 0.073122 | 0.012722 | 305.3447 | 303.4315 | -2.7124 | -0.0089613 | 304.3881 | -0.95662 | 304.707 | 1.0053 | -0.0031596 | 1.0056 | -0.0031603
117.54 | -3.7991 | 0.073122 | 0.01185 | 306.0937 | 302.2946 | -3.4614 | -0.011436 | 304.1941 | -1.8996 | 304.8273 | 1.0047 | -0.006274 | 1.0049 | -0.0062754
117.56 | -5.6031 | 0.073122 | 0.01105 | 306.5256 | 300.9225 | -3.8933 | -0.012863 | 303.7241 | -2.8015 | 304.6579 | 1.0032 | -0.009253 | 1.0034 | -0.0092551
117.58 | -7.2976 | 0.072526 | 0.010178 | 307.0121 | 299.7145 | -4.3798 | -0.01447 | 303.3633 | -3.6488 | 304.5796 | 1.002 | -0.012052 | 1.0022 | -0.012054
117.6 | -8.8009 | 0.072526 | 0.0093781 | 307.4062 | 298.6053 | -4.7739 | -0.015772 | 303.0057 | -4.4005 | 304.4726 | 1.0008 | -0.014534 | 1.001 | -0.014537
117.62 | -10.3042 | 0.071929 | 0.0087239 | 308.0993 | 297.7951 | -5.467 | -0.018062 | 302.9472 | -5.1521 | 304.6646 | 1.0006 | -0.017017 | 1.0008 | -0.01702
117.64 | -11.6434 | 0.071929 | 0.0080696 | 308.4979 | 296.8545 | -5.8656 | -0.019379 | 302.6762 | -5.8217 | 304.6168 | 0.99969 | -0.019228 | 0.99992 | -0.019233
117.66 | -12.8734 | 0.071929 | 0.007488 | 308.4814 | 295.608 | -5.8491 | -0.019325 | 302.0447 | -6.4367 | 304.1903 | 0.99761 | -0.021259 | 0.99783 | -0.021264
117.68 | -13.3927 | 0.071532 | 0.0070518 | 308.4171 | 295.0244 | -5.7848 | -0.019112 | 301.7208 | -6.6963 | 303.9529 | 0.99654 | -0.022117 | 0.99676 | -0.022122
117.7 | -14.2126 | 0.071532 | 0.0065429 | 308.5615 | 294.3489 | -5.9292 | -0.019589 | 301.4552 | -7.1063 | 303.824 | 0.99566 | -0.023471 | 0.99589 | -0.023476
117.72 | -14.6226 | 0.071135 | 0.0063248 | 308.452 | 293.8294 | -5.8197 | -0.019227 | 301.1407 | -7.3113 | 303.5778 | 0.99462 | -0.024148 | 0.99485 | -0.024154
117.74 | -14.8413 | 0.071135 | 0.0061067 | 308.3503 | 293.509 | -5.718 | -0.018891 | 300.9297 | -7.4206 | 303.4032 | 0.99393 | -0.024509 | 0.99415 | -0.024515
117.76 | -14.7593 | 0.071135 | 0.0061067 | 307.8701 | 293.1108 | -5.2378 | -0.017305 | 300.4905 | -7.3796 | 302.9503 | 0.99247 | -0.024374 | 0.9927 | -0.024379
117.78 | -14.5133 | 0.070737 | 0.0061067 | 308.7047 | 294.1914 | -5.0724 | -0.016758 | 301.4481 | -7.2566 | 303.8669 | 0.99564 | -0.023968 | 0.99586 | -0.023973
117.8 | -14.2126 | 0.070737 | 0.0061794 | 308.2128 | 294.0002 | -4.5805 | -0.0151 | 301.1065 | -7.1063 | 303.4753 | 0.99451 | -0.023471 | 0.99473 | -0.023476
117.82 | -13.6113 | 0.070737 | 0.0064702 | 307.9183 | 294.307 | -4.286 | -0.01416 | 301.1126 | -6.8057 | 303.3812 | 0.99453 | -0.022478 | 0.99475 | -0.022483
117.84 | -12.6547 | 0.070737 | 0.0071245 | 305.913 | 293.2583 | -3.2807 | -0.010839 | 299.5856 | -6.3274 | 301.6948 | 0.98949 | -0.020898 | 0.98971 | -0.020903
117.86 | -11.3974 | 0.070737 | 0.0078515 | 305.5393 | 294.1419 | -2.907 | -0.0096 | 299.8406 | -5.6987 | 301.7402 | 0.99033 | -0.018822 | 0.99055 | -0.018826
117.88 | -10.1675 | 0.070936 | 0.0085058 | 305.0213 | 294.8538 | -2.389 | -0.0078929 | 299.9375 | -5.0837 | 301.6321 | 0.99065 | -0.016791 | 0.99087 | -0.016795
117.9 | -8.6916 | 0.070936 | 0.0093054 | 304.6783 | 295.9867 | -2.046 | -0.00676 | 300.3325 | -4.3458 | 301.7811 | 0.99195 | -0.014353 | 0.99218 | -0.014357
117.92 | -7.0517 | 0.070936 | 0.0099597 | 303.7209 | 296.6692 | -1.0886 | -0.0035966 | 300.1951 | -3.5258 | 301.3703 | 0.9915 | -0.011645 | 0.99172 | -0.011648
117.94 | -5.3844 | 0.071532 | 0.010832 | 303.0153 | 297.6309 | -0.383 | -0.0012654 | 300.3231 | -2.6922 | 301.2205 | 0.99192 | -0.0088919 | 0.99215 | -0.0088939
117.96 | -3.5805 | 0.071532 | 0.011632 | 302.7072 | 299.1267 | -0.0749 | -0.00024746 | 300.917 | -1.7902 | 301.5137 | 0.99388 | -0.0059129 | 0.99411 | -0.0059142
117.98 | -1.7492 | 0.072128 | 0.012504 | 302.0401 | 300.2909 | 0.5922 | 0.0019565 | 301.1655 | -0.87462 | 301.457 | 0.9947 | -0.0028887 | 0.99493 | -0.0028894
118 | -0.027332 | 0.072128 | 0.013304 | 301.1959 | 301.1686 | 1.4364 | 0.0047456 | 301.1822 | -0.013666 | 301.1868 | 0.99476 | -4.51e-05 | 0.99498 | -4.51e-05
118.02 | 1.8312 | 0.072128 | 0.014176 | 300.6436 | 302.4748 | 1.9887 | 0.0065704 | 301.5592 | 0.91562 | 301.254 | 0.996 | 0.0030242 | 0.99623 | 0.0030248
118.04 | 3.6625 | 0.072526 | 0.015121 | 299.7898 | 303.4523 | 2.8425 | 0.0093912 | 301.621 | 1.8312 | 301.0106 | 0.99621 | 0.0060483 | 0.99643 | 0.0060497
118.06 | 5.3297 | 0.072526 | 0.015921 | 299.2605 | 304.5902 | 3.3718 | 0.01114 | 301.9254 | 2.6649 | 301.0371 | 0.99721 | 0.0088017 | 0.99744 | 0.0088036
118.08 | 6.9423 | 0.072526 | 0.016648 | 298.8625 | 305.8048 | 3.7698 | 0.012455 | 302.3337 | 3.4712 | 301.1766 | 0.99856 | 0.011465 | 0.99879 | 0.011467
118.1 | 8.6916 | 0.073122 | 0.017448 | 298.4459 | 307.1375 | 4.1864 | 0.013831 | 302.7917 | 4.3458 | 301.3431 | 1.0001 | 0.014353 | 1.0003 | 0.014357
118.12 | 10.0855 | 0.073122 | 0.018175 | 298.3312 | 308.4167 | 4.3011 | 0.01421 | 303.374 | 5.0428 | 301.693 | 1.002 | 0.016655 | 1.0022 | 0.016659
118.14 | 11.1515 | 0.073718 | 0.018829 | 297.7617 | 308.9132 | 4.8706 | 0.016092 | 303.3374 | 5.5757 | 301.4789 | 1.0019 | 0.018416 | 1.0021 | 0.01842
118.16 | 12.4634 | 0.073718 | 0.019483 | 297.6575 | 310.1209 | 4.9748 | 0.016436 | 303.8892 | 6.2317 | 301.812 | 1.0037 | 0.020582 | 1.0039 | 0.020587
118.18 | 13.174 | 0.073718 | 0.019847 | 297.6956 | 310.8696 | 4.9367 | 0.01631 | 304.2826 | 6.587 | 302.0869 | 1.005 | 0.021756 | 1.0052 | 0.021761
118.2 | 14.076 | 0.074115 | 0.020356 | 296.5804 | 310.6564 | 5.0519 | 0.016691 | 303.6184 | 7.038 | 301.2724 | 1.0028 | 0.023245 | 1.003 | 0.023251
118.22 | 14.5406 | 0.074115 | 0.020646 | 296.2013 | 310.7419 | 5.431 | 0.017943 | 303.4716 | 7.2703 | 301.0482 | 1.0023 | 0.024013 | 1.0025 | 0.024018
118.24 | 14.6499 | 0.074513 | 0.020792 | 296.3672 | 311.0171 | 5.2651 | 0.017395 | 303.6922 | 7.325 | 301.2505 | 1.003 | 0.024193 | 1.0033 | 0.024199
118.26 | 14.8686 | 0.074513 | 0.020937 | 296.4427 | 311.3113 | 5.1896 | 0.0171 | 303.877 | 7.4343 | 301.3989 | 1.0037 | 0.024554 | 1.0039 | 0.02456
118.28 | 14.7319 | 0.074513 | 0.02101 | 297.0587 | 311.7906 | 4.5736 | 0.0151 | 304.4247 | 7.366 | 301.9693 | 1.0055 | 0.024329 | 1.0057 | 0.024334
118.3 | 14.24 | 0.07491 | 0.020719 | 297.5163 | 311.7563 | 4.116 | 0.013599 | 304.6363 | 7.12 | 302.263 | 1.0062 | 0.023516 | 1.0064 | 0.023522
118.32 | 13.5293 | 0.07491 | 0.020356 | 297.9229 | 311.4522 | 3.7094 | 0.0123 | 304.6876 | 6.7647 | 302.4327 | 1.0063 | 0.022343 | 1.0066 | 0.022348
118.34 | 12.6 | 0.075109 | 0.019847 | 299.1381 | 311.7381 | 3.4942 | 0.0115 | 305.4381 | 6.3 | 303.3381 | 1.0088 | 0.020808 | 1.009 | 0.020813
118.36 | 11.6981 | 0.075109 | 0.019192 | 299.5104 | 311.2085 | 3.1219 | 0.010314 | 305.3594 | 5.849 | 303.4098 | 1.0086 | 0.019319 | 1.0088 | 0.019323
118.38 | 10.3315 | 0.075109 | 0.018465 | 300.5504 | 310.8819 | 2.0819 | 0.0068783 | 305.7161 | 5.1657 | 303.9942 | 1.0097 | 0.017062 | 1.01 | 0.017066
118.4 | 8.7736 | 0.07491 | 0.017739 | 301.2164 | 309.99 | 1.4159 | 0.0046779 | 305.6032 | 4.3868 | 304.1409 | 1.0094 | 0.014489 | 1.0096 | 0.014492
118.42 | 7.4343 | 0.07491 | 0.017012 | 302.059 | 309.4933 | 0.5733 | 0.0018941 | 305.7762 | 3.7172 | 304.5371 | 1.0099 | 0.012277 | 1.0102 | 0.01228
118.44 | 5.6577 | 0.07491 | 0.016212 | 302.4308 | 308.0885 | 0.2015 | 0.00066572 | 305.2597 | 2.8289 | 304.3167 | 1.0082 | 0.0093433 | 1.0085 | 0.0093454
118.46 | 3.8811 | 0.074115 | 0.015412 | 303.1777 | 307.0588 | -0.5454 | -0.0018019 | 305.1183 | 1.9406 | 304.4714 | 1.0078 | 0.0064094 | 1.008 | 0.0064109
118.48 | 2.0772 | 0.074115 | 0.01454 | 303.7748 | 305.852 | -1.1425 | -0.0037746 | 304.8134 | 1.0386 | 304.4672 | 1.0068 | 0.0034304 | 1.007 | 0.0034312
118.5 | 0.30065 | 0.073718 | 0.013813 | 304.6714 | 304.9721 | -2.0391 | -0.0067369 | 304.8217 | 0.15033 | 304.7716 | 1.0068 | 0.000497 | 1.007 | 0.000497
118.52 | -1.5033 | 0.073718 | 0.01294 | 305.164 | 303.6607 | -2.5317 | -0.0083643 | 304.4124 | -0.75163 | 304.6629 | 1.0054 | -0.0024825 | 1.0057 | -0.0024831
118.54 | -3.4438 | 0.073718 | 0.012 | 305.7023 | 302.2585 | -3.07 | -0.010143 | 303.9804 | -1.7219 | 304.5544 | 1.004 | -0.0056872 | 1.0042 | -0.0056885
118.56 | -5.1111 | 0.07332 | 0.011268 | 305.9681 | 300.857 | -3.3358 | -0.011021 | 303.4126 | -2.5555 | 304.2644 | 1.0021 | -0.0084406 | 1.0024 | -0.0084425
118.58 | -6.9423 | 0.07332 | 0.010469 | 307.0682 | 300.1259 | -4.4359 | -0.014656 | 303.597 | -3.4712 | 304.7541 | 1.0027 | -0.011465 | 1.003 | -0.011467
118.6 | -8.3636 | 0.072724 | 0.0097416 | 307.23 | 298.8664 | -4.5977 | -0.01519 | 303.0482 | -4.1818 | 304.4421 | 1.0009 | -0.013812 | 1.0011 | -0.013815
118.62 | -9.8668 | 0.072724 | 0.0089419 | 307.8242 | 297.9574 | -5.1919 | -0.017153 | 302.8908 | -4.9334 | 304.5353 | 1.0004 | -0.016294 | 1.0006 | -0.016298
118.64 | -11.1788 | 0.072724 | 0.008215 | 308.0746 | 296.8958 | -5.4423 | -0.017981 | 302.4852 | -5.5894 | 304.3483 | 0.99906 | -0.018461 | 0.99929 | -0.018465
118.66 | -12.2721 | 0.072128 | 0.00763 | 308.1666 | 295.8945 | -5.5343 | -0.018284 | 302.0306 | -6.136 | 304.0759 | 0.99756 | -0.020266 | 0.99779 | -0.020271
118.68 | -13.2833 | 0.072128 | 0.0071245 | 308.6125 | 295.3292 | -5.9802 | -0.019758 | 301.9708 | -6.6417 | 304.1847 | 0.99736 | -0.021936 | 0.99759 | -0.021941
118.7 | -13.9666 | 0.072128 | 0.006761 | 308.4594 | 294.4928 | -5.8271 | -0.019252 | 301.4761 | -6.9833 | 303.8039 | 0.99573 | -0.023065 | 0.99595 | -0.02307
118.72 | -14.404 | 0.071731 | 0.0064702 | 309.463 | 295.059 | -5.8307 | -0.019264 | 302.261 | -7.202 | 304.6617 | 0.99832 | -0.023787 | 0.99855 | -0.023792
118.74 | -14.8959 | 0.071731 | 0.0062521 | 309.3846 | 294.4887 | -5.7523 | -0.019005 | 301.9366 | -7.448 | 304.4193 | 0.99725 | -0.0246 | 0.99748 | -0.024605
118.76 | -14.7319 | 0.071532 | 0.0062521 | 308.2199 | 293.488 | -5.5876 | -0.018461 | 300.8539 | -7.366 | 303.3093 | 0.99367 | -0.024329 | 0.9939 | -0.024334
118.78 | -14.6226 | 0.071532 | 0.0063248 | 307.8041 | 293.1815 | -5.1718 | -0.017087 | 300.4928 | -7.3113 | 302.9299 | 0.99248 | -0.024148 | 0.99271 | -0.024154
118.8 | -14.3493 | 0.071532 | 0.0063975 | 307.5245 | 293.1752 | -4.8922 | -0.016163 | 300.3499 | -7.1746 | 302.7414 | 0.99201 | -0.023697 | 0.99223 | -0.023702
118.82 | -13.912 | 0.071333 | 0.0066883 | 307.1327 | 293.2207 | -4.5004 | -0.014869 | 300.1767 | -6.956 | 302.4954 | 0.99144 | -0.022975 | 0.99166 | -0.02298
118.84 | -13.1194 | 0.071333 | 0.0072699 | 306.0546 | 292.9352 | -3.4223 | -0.011307 | 299.4949 | -6.5597 | 301.6815 | 0.98919 | -0.021666 | 0.98941 | -0.021671
118.86 | -12.0261 | 0.071333 | 0.0079242 | 305.9724 | 293.9463 | -3.3401 | -0.011 | 299.9594 | -6.013 | 301.9637 | 0.99072 | -0.01986 | 0.99094 | -0.019865
118.88 | -10.6868 | 0.071333 | 0.0086512 | 305.5456 | 294.8588 | -2.9133 | -0.0096251 | 300.2022 | -5.3434 | 301.9833 | 0.99152 | -0.017648 | 0.99175 | -0.017652
118.9 | -9.0469 | 0.071333 | 0.0094508 | 304.756 | 295.7091 | -2.1237 | -0.0070164 | 300.2326 | -4.5234 | 301.7404 | 0.99162 | -0.01494 | 0.99185 | -0.014944
118.92 | -7.653 | 0.071731 | 0.010178 | 304.3517 | 296.6987 | -1.7194 | -0.0056806 | 300.5252 | -3.8265 | 301.8007 | 0.99259 | -0.012638 | 0.99281 | -0.012641
118.94 | -5.6577 | 0.071731 | 0.01105 | 302.8537 | 297.196 | -0.2214 | -0.00073147 | 300.0248 | -2.8289 | 300.9678 | 0.99094 | -0.0093433 | 0.99116 | -0.0093454
118.96 | -4.0725 | 0.071731 | 0.011777 | 302.4052 | 298.3327 | 0.2271 | 0.0007503 | 300.369 | -2.0362 | 301.0477 | 0.99207 | -0.0067254 | 0.9923 | -0.0067269
118.98 | -2.1866 | 0.072526 | 0.01265 | 301.6946 | 299.508 | 0.9377 | 0.003098 | 300.6013 | -1.0933 | 300.9657 | 0.99284 | -0.0036109 | 0.99306 | -0.0036118
119 | -0.16399 | 0.072526 | 0.013522 | 301.1334 | 300.9694 | 1.4989 | 0.0049521 | 301.0514 | -0.081996 | 301.0787 | 0.99433 | -0.000271 | 0.99455 | -0.000271
119.02 | 1.5033 | 0.072526 | 0.014322 | 300.5065 | 302.0098 | 2.1258 | 0.0070233 | 301.2581 | 0.75163 | 301.0076 | 0.99501 | 0.0024825 | 0.99523 | 0.0024831
119.04 | 3.4165 | 0.073122 | 0.015194 | 299.7781 | 303.1946 | 2.8542 | 0.0094298 | 301.4863 | 1.7082 | 300.9169 | 0.99576 | 0.0056421 | 0.99599 | 0.0056434
119.06 | 5.1931 | 0.073122 | 0.015994 | 299.5049 | 304.698 | 3.1274 | 0.010332 | 302.1014 | 2.5965 | 301.2359 | 0.9978 | 0.008576 | 0.99802 | 0.0085779
119.08 | 6.9423 | 0.073718 | 0.016866 | 298.8813 | 305.8236 | 3.751 | 0.012393 | 302.3525 | 3.4712 | 301.1954 | 0.99862 | 0.011465 | 0.99885 | 0.011467
119.1 | 8.8282 | 0.073718 | 0.017666 | 298.4844 | 307.3126 | 4.1479 | 0.013704 | 302.8985 | 4.4141 | 301.4271 | 1.0004 | 0.014579 | 1.0007 | 0.014582
119.12 | 10.0855 | 0.073718 | 0.01832 | 298.5095 | 308.595 | 4.1228 | 0.013621 | 303.5523 | 5.0428 | 301.8713 | 1.0026 | 0.016655 | 1.0028 | 0.016659
119.14 | 11.3974 | 0.074115 | 0.019047 | 296.5914 | 307.9888 | 5.0409 | 0.016654 | 302.2901 | 5.6987 | 300.3905 | 0.99842 | 0.018822 | 0.99864 | 0.018826
119.16 | 12.7367 | 0.074115 | 0.019629 | 296.7255 | 309.4622 | 4.9068 | 0.016211 | 303.0939 | 6.3684 | 300.9711 | 1.0011 | 0.021034 | 1.0013 | 0.021038
119.18 | 13.4473 | 0.074711 | 0.020065 | 297.5339 | 310.9812 | 5.0984 | 0.016844 | 304.2576 | 6.7237 | 302.0163 | 1.0049 | 0.022207 | 1.0051 | 0.022212
119.2 | 14.322 | 0.074711 | 0.020574 | 297.6682 | 311.9902 | 4.9641 | 0.016401 | 304.8292 | 7.161 | 302.4422 | 1.0068 | 0.023652 | 1.007 | 0.023657
119.22 | 14.8413 | 0.074711 | 0.020937 | 297.3073 | 312.1486 | 5.325 | 0.017593 | 304.7279 | 7.4206 | 302.2544 | 1.0065 | 0.024509 | 1.0067 | 0.024515
119.24 | 15.1966 | 0.075109 | 0.02101 | 296.5571 | 311.7537 | 5.0752 | 0.016768 | 304.1554 | 7.5983 | 301.6226 | 1.0046 | 0.025096 | 1.0048 | 0.025102
119.26 | 15.2512 | 0.075109 | 0.021228 | 296.97 | 312.2212 | 4.6623 | 0.015404 | 304.5956 | 7.6256 | 302.0537 | 1.006 | 0.025186 | 1.0063 | 0.025192
119.28 | 14.9779 | 0.075506 | 0.021155 | 297.981 | 312.9589 | 4.6513 | 0.0154 | 305.47 | 7.489 | 302.9736 | 1.0089 | 0.024735 | 1.0091 | 0.02474
119.3 | 14.7046 | 0.075506 | 0.020937 | 298.6462 | 313.3508 | 3.9861 | 0.0132 | 305.9985 | 7.3523 | 303.5477 | 1.0107 | 0.024284 | 1.0109 | 0.024289
119.32 | 13.994 | 0.075506 | 0.020574 | 299.0002 | 312.9942 | 3.6321 | 0.012 | 305.9972 | 6.997 | 303.6649 | 1.0107 | 0.02311 | 1.0109 | 0.023115
119.34 | 12.9827 | 0.075506 | 0.019992 | 299.625 | 312.6077 | 3.0073 | 0.00994 | 306.1163 | 6.4913 | 303.9526 | 1.0111 | 0.02144 | 1.0113 | 0.021445
119.36 | 11.9167 | 0.075506 | 0.019265 | 300.1657 | 312.0824 | 2.4666 | 0.0081493 | 306.1241 | 5.9584 | 304.1379 | 1.0111 | 0.01968 | 1.0113 | 0.019684
119.38 | 10.6868 | 0.075506 | 0.018684 | 300.603 | 311.2898 | 2.0293 | 0.0067045 | 305.9464 | 5.3434 | 304.1653 | 1.0105 | 0.017648 | 1.0107 | 0.017652
119.4 | 9.1562 | 0.075307 | 0.017811 | 301.1979 | 310.3541 | 1.4344 | 0.004739 | 305.776 | 4.5781 | 304.25 | 1.0099 | 0.015121 | 1.0102 | 0.015124
119.42 | 7.489 | 0.075307 | 0.017084 | 301.8024 | 309.2914 | 0.8299 | 0.0027419 | 305.5469 | 3.7445 | 304.2987 | 1.0092 | 0.012367 | 1.0094 | 0.01237
119.44 | 5.6851 | 0.074711 | 0.016212 | 302.6484 | 308.3335 | -0.0161 | -5.3192e-05 | 305.4909 | 2.8425 | 304.5434 | 1.009 | 0.0093884 | 1.0092 | 0.0093906
119.46 | 4.1271 | 0.074711 | 0.015558 | 303.5114 | 307.6385 | -0.8791 | -0.0029044 | 305.575 | 2.0636 | 304.8871 | 1.0093 | 0.0068156 | 1.0095 | 0.0068172
119.48 | 2.1046 | 0.074711 | 0.014758 | 304.1792 | 306.2838 | -1.5469 | -0.0051107 | 305.2315 | 1.0523 | 304.8807 | 1.0081 | 0.0034755 | 1.0084 | 0.0034763
119.5 | 0.40998 | 0.074314 | 0.013958 | 304.7819 | 305.1919 | -2.1496 | -0.0071019 | 304.9869 | 0.20499 | 304.9186 | 1.0073 | 0.000677 | 1.0076 | 0.000677
119.52 | -1.5853 | 0.074314 | 0.013013 | 305.5456 | 303.9603 | -2.9133 | -0.0096251 | 304.753 | -0.79263 | 305.0172 | 1.0066 | -0.0026179 | 1.0068 | -0.0026185
119.54 | -3.6078 | 0.073916 | 0.012141 | 306.2311 | 302.6233 | -3.5988 | -0.01189 | 304.4272 | -1.8039 | 305.0285 | 1.0055 | -0.005958 | 1.0057 | -0.0059594
119.56 | -5.3844 | 0.073916 | 0.011341 | 306.8421 | 301.4577 | -4.2098 | -0.013909 | 304.1499 | -2.6922 | 305.0473 | 1.0046 | -0.0088919 | 1.0048 | -0.0088939
119.58 | -7.079 | 0.073916 | 0.010469 | 307.4378 | 300.3588 | -4.8055 | -0.015877 | 303.8983 | -3.5395 | 305.0781 | 1.0037 | -0.01169 | 1.004 | -0.011693
119.6 | -8.7736 | 0.073122 | 0.0097416 | 307.3906 | 298.617 | -4.7583 | -0.0157 | 303.0038 | -4.3868 | 304.4661 | 1.0008 | -0.014489 | 1.001 | -0.014492
119.62 | -10.3862 | 0.073122 | 0.0089419 | 308.0381 | 297.6519 | -5.4058 | -0.01786 | 302.845 | -5.1931 | 304.576 | 1.0003 | -0.017152 | 1.0005 | -0.017156
119.64 | -11.6434 | 0.073122 | 0.0083604 | 308.1892 | 296.5458 | -5.5569 | -0.018359 | 302.3675 | -5.8217 | 304.3081 | 0.99867 | -0.019228 | 0.9989 | -0.019233
119.66 | -12.7367 | 0.072724 | 0.00778 | 308.6878 | 295.9511 | -6.0555 | -0.020006 | 302.3194 | -6.3684 | 304.4422 | 0.99852 | -0.021034 | 0.99874 | -0.021038
119.68 | -13.7753 | 0.072724 | 0.0071972 | 308.7717 | 294.9964 | -6.1394 | -0.020284 | 301.884 | -6.8877 | 304.1799 | 0.99708 | -0.022749 | 0.9973 | -0.022754
119.7 | -14.4313 | 0.072327 | 0.0068337 | 309.1191 | 294.6878 | -6.4868 | -0.021431 | 301.9035 | -7.2156 | 304.3087 | 0.99714 | -0.023832 | 0.99737 | -0.023838
119.72 | -14.9779 | 0.072327 | 0.0065429 | 308.7048 | 293.7269 | -6.0725 | -0.020063 | 301.2158 | -7.489 | 303.7122 | 0.99487 | -0.024735 | 0.99509 | -0.02474
119.74 | -15.1419 | 0.072327 | 0.0063975 | 308.4857 | 293.3438 | -5.8534 | -0.019339 | 300.9147 | -7.571 | 303.4384 | 0.99388 | -0.025006 | 0.9941 | -0.025011
119.76 | -15.0326 | 0.071929 | 0.0063975 | 308.0164 | 292.9838 | -5.3841 | -0.017788 | 300.5001 | -7.5163 | 303.0055 | 0.99251 | -0.024825 | 0.99273 | -0.024831
119.78 | -14.7319 | 0.071929 | 0.0063975 | 307.9596 | 293.2277 | -5.3273 | -0.017601 | 300.5936 | -7.366 | 303.049 | 0.99282 | -0.024329 | 0.99304 | -0.024334
119.8 | -14.5953 | 0.071731 | 0.0064702 | 307.3101 | 292.7148 | -4.6778 | -0.0155 | 300.0125 | -7.2976 | 302.445 | 0.9909 | -0.024103 | 0.99112 | -0.024108
119.82 | -14.076 | 0.071731 | 0.006761 | 307.1927 | 293.1167 | -4.5604 | -0.0151 | 300.1547 | -7.038 | 302.5007 | 0.99137 | -0.023245 | 0.99159 | -0.023251
119.84 | -13.0374 | 0.071731 | 0.0074153 | 306.4154 | 293.378 | -3.7831 | -0.012499 | 299.8967 | -6.5187 | 302.0696 | 0.99051 | -0.02153 | 0.99074 | -0.021535
119.86 | -11.8348 | 0.071731 | 0.0080696 | 305.91 | 294.0752 | -3.2777 | -0.010829 | 299.9926 | -5.9174 | 301.9651 | 0.99083 | -0.019544 | 0.99105 | -0.019549
119.88 | -10.5775 | 0.071731 | 0.0087239 | 305.1395 | 294.562 | -2.5072 | -0.0082834 | 299.8508 | -5.2887 | 301.6137 | 0.99036 | -0.017468 | 0.99059 | -0.017472
119.9 | -9.0469 | 0.071731 | 0.0095962 | 304.7333 | 295.6864 | -2.101 | -0.0069414 | 300.2099 | -4.5234 | 301.7177 | 0.99155 | -0.01494 | 0.99177 | -0.014944
119.92 | -7.5163 | 0.072128 | 0.010323 | 303.5036 | 295.9873 | -0.8713 | -0.0028786 | 299.7455 | -3.7581 | 300.9982 | 0.99001 | -0.012413 | 0.99024 | -0.012415
119.94 | -5.7124 | 0.072128 | 0.011123 | 302.8609 | 297.1485 | -0.2286 | -0.00075526 | 300.0047 | -2.8562 | 300.9568 | 0.99087 | -0.0094336 | 0.99109 | -0.0094357
119.96 | -3.9905 | 0.072724 | 0.011923 | 302.6393 | 298.6488 | -0.007 | -2.3127e-05 | 300.6441 | -1.9952 | 301.3091 | 0.99298 | -0.00659 | 0.99321 | -0.0065914
119.98 | -1.9679 | 0.072724 | 0.0128 | 301.5347 | 299.5668 | 1.0976 | 0.0036263 | 300.5507 | -0.98395 | 300.8787 | 0.99267 | -0.0032498 | 0.9929 | -0.0032506
120 | -0.027332 | 0.072724 | 0.013667 | 301.1912 | 301.1639 | 1.4411 | 0.0047612 | 301.1775 | -0.013666 | 301.1821 | 0.99474 | -4.51e-05 | 0.99497 | -4.51e-05
120.02 | 1.7766 | 0.07332 | 0.014467 | 300.7809 | 302.5575 | 1.8514 | 0.0061167 | 301.6692 | 0.88829 | 301.3731 | 0.99637 | 0.0029339 | 0.99659 | 0.0029345
120.04 | 3.7991 | 0.07332 | 0.015339 | 300.1296 | 303.9287 | 2.5027 | 0.0082685 | 302.0292 | 1.8996 | 301.396 | 0.99756 | 0.006274 | 0.99778 | 0.0062754
120.06 | 5.4117 | 0.073916 | 0.016212 | 298.3733 | 303.785 | 3.259 | 0.010767 | 301.0792 | 2.7059 | 300.1772 | 0.99442 | 0.0089371 | 0.99464 | 0.0089391
120.08 | 7.2976 | 0.073916 | 0.016939 | 298.0137 | 305.3113 | 3.6186 | 0.011955 | 301.6625 | 3.6488 | 300.4462 | 0.99635 | 0.012052 | 0.99657 | 0.012054
120.1 | 9.0742 | 0.073916 | 0.017811 | 297.4868 | 306.561 | 4.1455 | 0.013696 | 302.0239 | 4.5371 | 300.5115 | 0.99754 | 0.014985 | 0.99776 | 0.014989
120.12 | 10.3315 | 0.074513 | 0.018465 | 297.2432 | 307.5747 | 4.3891 | 0.014501 | 302.4089 | 5.1657 | 300.687 | 0.99881 | 0.017062 | 0.99904 | 0.017066
120.14 | 11.5341 | 0.074513 | 0.019192 | 297.0956 | 308.6297 | 4.5367 | 0.014989 | 302.8626 | 5.767 | 300.9403 | 1.0003 | 0.019048 | 1.0005 | 0.019052
120.16 | 12.8734 | 0.074513 | 0.019774 | 296.5436 | 309.417 | 5.0887 | 0.016812 | 302.9803 | 6.4367 | 300.8347 | 1.0007 | 0.021259 | 1.0009 | 0.021264
120.18 | 13.6113 | 0.075109 | 0.02021 | 296.4813 | 310.0926 | 5.151 | 0.017018 | 303.287 | 6.8057 | 301.0184 | 1.0017 | 0.022478 | 1.0019 | 0.022483
120.2 | 14.404 | 0.075109 | 0.020719 | 296.6398 | 311.0438 | 4.9925 | 0.016494 | 303.8418 | 7.202 | 301.4411 | 1.0035 | 0.023787 | 1.0038 | 0.023792
120.22 | 14.8139 | 0.075506 | 0.02101 | 296.4702 | 311.2841 | 5.1621 | 0.0171 | 303.8772 | 7.407 | 301.4082 | 1.0037 | 0.024464 | 1.0039 | 0.02447
120.24 | 15.2239 | 0.075506 | 0.021155 | 296.7635 | 311.9874 | 4.8688 | 0.016086 | 304.3755 | 7.612 | 301.8381 | 1.0053 | 0.025141 | 1.0055 | 0.025147
120.26 | 15.2239 | 0.075506 | 0.021301 | 296.7996 | 312.0235 | 4.8327 | 0.015966 | 304.4116 | 7.612 | 301.8742 | 1.0054 | 0.025141 | 1.0057 | 0.025147
120.28 | 15.0873 | 0.075903 | 0.021228 | 297.4216 | 312.5089 | 4.2107 | 0.0139 | 304.9652 | 7.5436 | 302.4507 | 1.0073 | 0.024915 | 1.0075 | 0.024921
120.3 | 14.5953 | 0.075903 | 0.021083 | 297.3998 | 311.9951 | 4.2325 | 0.014 | 304.6974 | 7.2976 | 302.2649 | 1.0064 | 0.024103 | 1.0066 | 0.024108
120.32 | 13.8573 | 0.075903 | 0.020719 | 297.8177 | 311.675 | 3.8146 | 0.0126 | 304.7464 | 6.9287 | 302.4368 | 1.0065 | 0.022884 | 1.0068 | 0.022889
120.34 | 12.9827 | 0.075903 | 0.020138 | 299.5987 | 312.5814 | 3.0336 | 0.010023 | 306.09 | 6.4913 | 303.9263 | 1.011 | 0.02144 | 1.0112 | 0.021445
120.36 | 11.6981 | 0.075903 | 0.019483 | 300.1218 | 311.8199 | 2.5105 | 0.00829 | 305.9708 | 5.849 | 304.0212 | 1.0106 | 0.019319 | 1.0108 | 0.019323
120.38 | 10.2768 | 0.075903 | 0.018756 | 300.8164 | 311.0932 | 1.8159 | 0.0059994 | 305.9548 | 5.1384 | 304.242 | 1.0105 | 0.016971 | 1.0108 | 0.016975
120.4 | 8.9922 | 0.075903 | 0.018029 | 301.4815 | 310.4737 | 1.1508 | 0.0038021 | 305.9776 | 4.4961 | 304.4789 | 1.0106 | 0.01485 | 1.0108 | 0.014853
120.42 | 7.161 | 0.075903 | 0.017302 | 302.0322 | 309.1932 | 0.6001 | 0.0019826 | 305.6127 | 3.5805 | 304.4192 | 1.0094 | 0.011826 | 1.0096 | 0.011828
120.44 | 5.5211 | 0.075109 | 0.016503 | 302.6189 | 308.14 | 0.0134 | 4.4271e-05 | 305.3794 | 2.7605 | 304.4593 | 1.0086 | 0.0091176 | 1.0088 | 0.0091197
120.46 | 3.7172 | 0.075109 | 0.01563 | 303.2051 | 306.9223 | -0.5728 | -0.0018924 | 305.0637 | 1.8586 | 304.4442 | 1.0076 | 0.0061386 | 1.0078 | 0.00614
120.48 | 1.7766 | 0.07491 | 0.014903 | 303.9377 | 305.7143 | -1.3054 | -0.0043128 | 304.826 | 0.88829 | 304.5299 | 1.0068 | 0.0029339 | 1.007 | 0.0029345
120.5 | -0.081996 | 0.07491 | 0.014 | 304.4376 | 304.3556 | -1.8053 | -0.0059644 | 304.3966 | -0.040998 | 304.4103 | 1.0054 | -0.000135 | 1.0056 | -0.000135
120.52 | -1.9406 | 0.07491 | 0.013231 | 305.6956 | 303.755 | -3.0633 | -0.010121 | 304.7253 | -0.97029 | 305.0487 | 1.0065 | -0.0032047 | 1.0067 | -0.0032054
120.54 | -4.0178 | 0.074314 | 0.012359 | 306.4148 | 302.397 | -3.7825 | -0.012497 | 304.4059 | -2.0089 | 305.0755 | 1.0054 | -0.0066351 | 1.0056 | -0.0066366
120.56 | -5.6577 | 0.074314 | 0.011559 | 306.5948 | 300.9371 | -3.9625 | -0.013091 | 303.7659 | -2.8289 | 304.7089 | 1.0033 | -0.0093433 | 1.0035 | -0.0093454
120.58 | -7.243 | 0.074314 | 0.010759 | 306.9575 | 299.7145 | -4.3252 | -0.01429 | 303.336 | -3.6215 | 304.5432 | 1.0019 | -0.011961 | 1.0021 | -0.011964
120.6 | -8.8829 | 0.073916 | 0.0098143 | 307.1763 | 298.2934 | -4.544 | -0.015013 | 302.7349 | -4.4414 | 304.2153 | 0.99989 | -0.014669 | 1.0001 | -0.014673
120.62 | -10.3588 | 0.073916 | 0.0090873 | 307.954 | 297.5952 | -5.3217 | -0.017582 | 302.7746 | -5.1794 | 304.5011 | 1 | -0.017107 | 1.0002 | -0.017111
120.64 | -11.6981 | 0.07332 | 0.0085058 | 308.9741 | 297.276 | -5.3418 | -0.017648 | 303.1251 | -5.849 | 305.0747 | 1.0012 | -0.019319 | 1.0014 | -0.019323
120.66 | -12.846 | 0.07332 | 0.00792 | 309.4214 | 296.5754 | -5.7891 | -0.019126 | 302.9984 | -6.423 | 305.1394 | 1.0008 | -0.021214 | 1.001 | -0.021219
120.68 | -13.5293 | 0.07332 | 0.007488 | 309.5862 | 296.0569 | -5.9539 | -0.0197 | 302.8215 | -6.7647 | 305.0764 | 1.0002 | -0.022343 | 1.0004 | -0.022348
120.7 | -14.2673 | 0.072923 | 0.0070518 | 308.768 | 294.5007 | -6.1357 | -0.020271 | 301.6344 | -7.1336 | 304.0122 | 0.99625 | -0.023561 | 0.99648 | -0.023567
120.72 | -14.8139 | 0.072923 | 0.0066883 | 308.4146 | 293.6007 | -5.7823 | -0.019104 | 301.0076 | -7.407 | 303.4766 | 0.99418 | -0.024464 | 0.99441 | -0.02447
120.74 | -14.8413 | 0.072526 | 0.0066156 | 308.477 | 293.6357 | -5.8447 | -0.01931 | 301.0564 | -7.4206 | 303.5299 | 0.99434 | -0.024509 | 0.99457 | -0.024515
120.76 | -14.5953 | 0.072526 | 0.0065429 | 308.2603 | 293.665 | -5.628 | -0.0186 | 300.9627 | -7.2976 | 303.3952 | 0.99403 | -0.024103 | 0.99426 | -0.024108
120.78 | -14.486 | 0.072526 | 0.0065429 | 307.5223 | 293.0363 | -4.89 | -0.0162 | 300.2793 | -7.243 | 302.6936 | 0.99178 | -0.023922 | 0.992 | -0.023928
120.8 | -14.1306 | 0.072327 | 0.0066883 | 307.5701 | 293.4395 | -4.9378 | -0.016314 | 300.5048 | -7.0653 | 302.8599 | 0.99252 | -0.023336 | 0.99275 | -0.023341
120.82 | -13.748 | 0.072327 | 0.00691 | 307.1895 | 293.4415 | -4.5572 | -0.015056 | 300.3155 | -6.874 | 302.6068 | 0.9919 | -0.022704 | 0.99212 | -0.022709
120.84 | -12.8187 | 0.072327 | 0.007488 | 306.493 | 293.6743 | -3.8607 | -0.012755 | 300.0836 | -6.4094 | 302.2201 | 0.99113 | -0.021169 | 0.99135 | -0.021174
120.86 | -11.6708 | 0.072327 | 0.008215 | 306.2225 | 294.5517 | -3.5902 | -0.011861 | 300.3871 | -5.8354 | 302.3322 | 0.99213 | -0.019273 | 0.99236 | -0.019278
120.88 | -10.4682 | 0.072327 | 0.0089419 | 305.5915 | 295.1233 | -2.9592 | -0.0097767 | 300.3574 | -5.2341 | 302.1021 | 0.99204 | -0.017287 | 0.99226 | -0.017291
120.9 | -8.6369 | 0.072526 | 0.0097416 | 304.9256 | 296.2887 | -2.2933 | -0.0075767 | 300.6071 | -4.3185 | 302.0466 | 0.99286 | -0.014263 | 0.99308 | -0.014266
120.92 | -7.243 | 0.072526 | 0.010396 | 304.0099 | 296.7669 | -1.3776 | -0.0045514 | 300.3884 | -3.6215 | 301.5956 | 0.99214 | -0.011961 | 0.99236 | -0.011964
120.94 | -5.2477 | 0.072526 | 0.0113 | 303.4948 | 298.2471 | -0.8625 | -0.0028496 | 300.8709 | -2.6239 | 301.7456 | 0.99373 | -0.0086662 | 0.99396 | -0.0086682
120.96 | -3.6352 | 0.07332 | 0.012068 | 302.5577 | 298.9225 | 0.0746 | 0.00024647 | 300.7401 | -1.8176 | 301.346 | 0.9933 | -0.0060032 | 0.99352 | -0.0060045
120.98 | -1.7766 | 0.07332 | 0.012868 | 302.0432 | 300.2666 | 0.5891 | 0.0019463 | 301.1549 | -0.88829 | 301.451 | 0.99467 | -0.0029339 | 0.99489 | -0.0029345
121 | 0.27332 | 0.073718 | 0.013813 | 301.2776 | 301.5509 | 1.3547 | 0.0044757 | 301.4143 | 0.13666 | 301.3687 | 0.99553 | 0.000451 | 0.99575 | 0.000451
121.02 | 1.8039 | 0.073718 | 0.0145 | 300.8029 | 302.6068 | 1.8294 | 0.006044 | 301.7049 | 0.90196 | 301.4042 | 0.99649 | 0.002979 | 0.99671 | 0.0029797
121.04 | 3.5805 | 0.073718 | 0.015412 | 300.2982 | 303.8787 | 2.3341 | 0.0077115 | 302.0884 | 1.7902 | 301.4917 | 0.99775 | 0.0059129 | 0.99798 | 0.0059142
121.06 | 5.6031 | 0.074314 | 0.016285 | 299.3351 | 304.9382 | 3.2972 | 0.010893 | 302.1366 | 2.8015 | 301.2028 | 0.99791 | 0.009253 | 0.99814 | 0.0092551
121.08 | 6.9423 | 0.074314 | 0.017084 | 299.3096 | 306.2519 | 3.3227 | 0.010978 | 302.7808 | 3.4712 | 301.6237 | 1 | 0.011465 | 1.0003 | 0.011467
121.1 | 9.0196 | 0.074314 | 0.017957 | 298.4951 | 307.5147 | 4.1372 | 0.013669 | 303.0049 | 4.5098 | 301.5016 | 1.0008 | 0.014895 | 1.001 | 0.014898
121.12 | 10.3315 | 0.07491 | 0.018684 | 297.2745 | 307.606 | 4.3578 | 0.014397 | 302.4402 | 5.1657 | 300.7183 | 0.99891 | 0.017062 | 0.99914 | 0.017066
121.14 | 11.4248 | 0.07491 | 0.019265 | 296.7654 | 308.1902 | 4.8669 | 0.016079 | 302.4778 | 5.7124 | 300.5737 | 0.99904 | 0.018867 | 0.99926 | 0.018871
121.16 | 12.5727 | 0.075307 | 0.019847 | 297.0594 | 309.6321 | 4.5729 | 0.015108 | 303.3458 | 6.2864 | 301.2503 | 1.0019 | 0.020763 | 1.0021 | 0.020768
121.18 | 13.502 | 0.075307 | 0.020356 | 296.6583 | 310.1603 | 4.974 | 0.016433 | 303.4093 | 6.751 | 301.159 | 1.0021 | 0.022298 | 1.0023 | 0.022303
121.2 | 14.1853 | 0.075307 | 0.020792 | 296.4231 | 310.6084 | 5.2092 | 0.01721 | 303.5158 | 7.0927 | 301.1515 | 1.0025 | 0.023426 | 1.0027 | 0.023431
121.22 | 14.5406 | 0.075903 | 0.021083 | 297.6079 | 312.1485 | 5.0244 | 0.0166 | 304.8782 | 7.2703 | 302.4548 | 1.007 | 0.024013 | 1.0072 | 0.024018
121.24 | 14.7866 | 0.075903 | 0.021301 | 297.7874 | 312.574 | 4.8449 | 0.016 | 305.1807 | 7.3933 | 302.7163 | 1.008 | 0.024419 | 1.0082 | 0.024424
121.26 | 15.0873 | 0.076102 | 0.021446 | 297.6049 | 312.6922 | 5.0274 | 0.01661 | 305.1485 | 7.5436 | 302.634 | 1.0079 | 0.024915 | 1.0081 | 0.024921
121.28 | 14.7593 | 0.076102 | 0.021446 | 298.1789 | 312.9382 | 4.4534 | 0.014713 | 305.5585 | 7.3796 | 303.0987 | 1.0092 | 0.024374 | 1.0094 | 0.024379
121.3 | 14.1033 | 0.076102 | 0.021155 | 298.4667 | 312.57 | 4.1656 | 0.013762 | 305.5184 | 7.0517 | 303.1678 | 1.0091 | 0.023291 | 1.0093 | 0.023296
121.32 | 13.5293 | 0.076301 | 0.020719 | 299.0173 | 312.5466 | 3.615 | 0.0119 | 305.782 | 6.7647 | 303.5271 | 1.01 | 0.022343 | 1.0102 | 0.022348
121.34 | 12.4907 | 0.076301 | 0.02021 | 299.3844 | 311.8751 | 3.2479 | 0.010731 | 305.6298 | 6.2454 | 303.548 | 1.0094 | 0.020627 | 1.0097 | 0.020632
121.36 | 11.4521 | 0.076301 | 0.019556 | 299.8459 | 311.298 | 2.7864 | 0.0092058 | 305.572 | 5.7261 | 303.6633 | 1.0093 | 0.018912 | 1.0095 | 0.018917
121.38 | 10.1948 | 0.076301 | 0.018829 | 300.6907 | 310.8855 | 1.9416 | 0.0064147 | 305.7881 | 5.0974 | 304.089 | 1.01 | 0.016836 | 1.0102 | 0.01684
121.4 | 8.7736 | 0.076301 | 0.018102 | 301.2529 | 310.0265 | 1.3794 | 0.0045573 | 305.6397 | 4.3868 | 304.1774 | 1.0095 | 0.014489 | 1.0097 | 0.014492
121.42 | 7.1336 | 0.075903 | 0.017448 | 302.2325 | 309.3661 | 0.3998 | 0.0013209 | 305.7993 | 3.5668 | 304.6104 | 1.01 | 0.011781 | 1.0102 | 0.011783
121.44 | 5.4937 | 0.075903 | 0.016575 | 302.2137 | 307.7074 | 0.4186 | 0.001383 | 304.9606 | 2.7469 | 304.0449 | 1.0072 | 0.0090725 | 1.0075 | 0.0090745
121.46 | 3.7991 | 0.075903 | 0.015848 | 303.2266 | 307.0257 | -0.5943 | -0.0019635 | 305.1262 | 1.8996 | 304.493 | 1.0078 | 0.006274 | 1.008 | 0.0062754
121.48 | 1.9132 | 0.075307 | 0.015049 | 303.7031 | 305.6163 | -1.0708 | -0.0035378 | 304.6597 | 0.95662 | 304.3408 | 1.0062 | 0.0031596 | 1.0065 | 0.0031603
121.5 | 0.081996 | 0.075307 | 0.014104 | 304.6539 | 304.7359 | -2.0216 | -0.006679 | 304.6949 | 0.040998 | 304.6812 | 1.0064 | 0.000135 | 1.0066 | 0.000135
121.52 | -1.7492 | 0.075307 | 0.013377 | 305.1837 | 303.4345 | -2.5514 | -0.0084294 | 304.3091 | -0.87462 | 304.6006 | 1.0051 | -0.0028887 | 1.0053 | -0.0028894
121.54 | -3.4985 | 0.07491 | 0.012504 | 305.8813 | 302.3828 | -3.249 | -0.010734 | 304.1321 | -1.7492 | 304.7151 | 1.0045 | -0.0057775 | 1.0047 | -0.0057788
121.56 | -5.4117 | 0.07491 | 0.0116 | 306.3276 | 300.9159 | -3.6953 | -0.012209 | 303.6217 | -2.7059 | 304.5237 | 1.0028 | -0.0089371 | 1.003 | -0.0089391
121.58 | -7.0243 | 0.074314 | 0.010905 | 306.8602 | 299.8359 | -4.2279 | -0.013968 | 303.348 | -3.5122 | 304.5188 | 1.0019 | -0.0116 | 1.0021 | -0.011603
121.6 | -8.5002 | 0.074314 | 0.010032 | 307.1414 | 298.6412 | -4.5091 | -0.014897 | 302.8913 | -4.2501 | 304.308 | 1.0004 | -0.014038 | 1.0006 | -0.014041
121.62 | -10.0308 | 0.074314 | 0.0093781 | 307.9086 | 297.8778 | -5.2763 | -0.017432 | 302.8932 | -5.0154 | 304.565 | 1.0004 | -0.016565 | 1.0006 | -0.016569
121.64 | -11.3701 | 0.073718 | 0.0086512 | 309.2564 | 297.8863 | -5.6241 | -0.018581 | 303.5713 | -5.6851 | 305.4664 | 1.0027 | -0.018777 | 1.0029 | -0.018781
121.66 | -12.4087 | 0.073718 | 0.0079969 | 309.1214 | 296.7127 | -5.4891 | -0.018135 | 302.917 | -6.2044 | 304.9852 | 1.0005 | -0.020492 | 1.0007 | -0.020497
121.68 | -13.2833 | 0.07332 | 0.0075607 | 309.4758 | 296.1925 | -5.8435 | -0.019306 | 302.8341 | -6.6417 | 305.048 | 1.0002 | -0.021936 | 1.0004 | -0.021941
121.7 | -13.8847 | 0.07332 | 0.0071972 | 309.4637 | 295.579 | -5.8314 | -0.019266 | 302.5214 | -6.9423 | 304.8355 | 0.99918 | -0.022929 | 0.99941 | -0.022935
121.72 | -14.3493 | 0.07332 | 0.0069064 | 309.3044 | 294.9551 | -5.6721 | -0.01874 | 302.1298 | -7.1746 | 304.5213 | 0.99789 | -0.023697 | 0.99811 | -0.023702
121.74 | -14.7046 | 0.072923 | 0.0066156 | 308.1555 | 293.4509 | -5.5232 | -0.018248 | 300.8032 | -7.3523 | 303.254 | 0.99351 | -0.024284 | 0.99373 | -0.024289
121.76 | -14.486 | 0.072923 | 0.0065429 | 308.0361 | 293.5501 | -5.4038 | -0.017853 | 300.7931 | -7.243 | 303.2074 | 0.99347 | -0.023922 | 0.9937 | -0.023928
121.78 | -14.2946 | 0.072923 | 0.0066883 | 307.8052 | 293.5106 | -5.1729 | -0.01709 | 300.6579 | -7.1473 | 303.0403 | 0.99303 | -0.023606 | 0.99325 | -0.023612
121.8 | -14.1033 | 0.072724 | 0.006761 | 307.5584 | 293.4551 | -4.9261 | -0.0163 | 300.5067 | -7.0517 | 302.8573 | 0.99253 | -0.023291 | 0.99275 | -0.023296
121.82 | -13.6387 | 0.072724 | 0.00712 | 306.9531 | 293.3144 | -4.3208 | -0.0143 | 300.1338 | -6.8193 | 302.4069 | 0.9913 | -0.022523 | 0.99152 | -0.022528
121.84 | -12.5454 | 0.072724 | 0.0076334 | 306.1667 | 293.6213 | -3.5344 | -0.0117 | 299.894 | -6.2727 | 301.9849 | 0.9905 | -0.020718 | 0.99073 | -0.020722
121.86 | -11.6161 | 0.072724 | 0.0082877 | 305.954 | 294.3379 | -3.3217 | -0.011 | 300.146 | -5.808 | 302.082 | 0.99134 | -0.019183 | 0.99156 | -0.019187
121.88 | -10.2768 | 0.072724 | 0.0090146 | 305.1327 | 294.8559 | -2.5004 | -0.0082609 | 299.9943 | -5.1384 | 301.7071 | 0.99084 | -0.016971 | 0.99106 | -0.016975
121.9 | -8.7189 | 0.072923 | 0.0098143 | 304.8754 | 296.1565 | -2.2431 | -0.00741 | 300.5159 | -4.3595 | 301.9691 | 0.99256 | -0.014399 | 0.99278 | -0.014402
121.92 | -7.325 | 0.072923 | 0.010614 | 303.9476 | 296.6226 | -1.3153 | -0.0043455 | 300.2851 | -3.6625 | 301.5059 | 0.9918 | -0.012097 | 0.99202 | -0.012099
121.94 | -5.4937 | 0.072923 | 0.0114 | 303.5526 | 298.0589 | -0.9203 | -0.0030405 | 300.8057 | -2.7469 | 301.7214 | 0.99352 | -0.0090725 | 0.99374 | -0.0090745
121.96 | -3.7718 | 0.073519 | 0.012213 | 302.8027 | 299.0309 | -0.1704 | -0.00056297 | 300.9168 | -1.8859 | 301.5454 | 0.99388 | -0.0062289 | 0.99411 | -0.0062303
121.98 | -2.0499 | 0.073519 | 0.013 | 301.8662 | 299.8163 | 0.7661 | 0.0025311 | 300.8413 | -1.0249 | 301.1829 | 0.99363 | -0.0033853 | 0.99386 | -0.003386
122 | -0.16399 | 0.074115 | 0.013958 | 301.3914 | 301.2274 | 1.2409 | 0.0040997 | 301.3094 | -0.081996 | 301.3367 | 0.99518 | -0.000271 | 0.9954 | -0.000271
122.02 | 1.5033 | 0.074115 | 0.014685 | 300.3582 | 301.8615 | 2.2741 | 0.0075133 | 301.1098 | 0.75163 | 300.8593 | 0.99452 | 0.0024825 | 0.99474 | 0.0024831
122.04 | 3.2525 | 0.074115 | 0.01563 | 300.2901 | 303.5426 | 2.3422 | 0.0077383 | 301.9164 | 1.6263 | 301.3743 | 0.99718 | 0.0053713 | 0.99741 | 0.0053725
122.06 | 5.0564 | 0.074711 | 0.01643 | 299.6776 | 304.734 | 2.9547 | 0.0097619 | 302.2058 | 2.5282 | 301.3631 | 0.99814 | 0.0083503 | 0.99837 | 0.0083522
122.08 | 6.9423 | 0.074711 | 0.01723 | 299.3053 | 306.2476 | 3.327 | 0.010992 | 302.7765 | 3.4712 | 301.6194 | 1 | 0.011465 | 1.0003 | 0.011467
122.1 | 8.5549 | 0.075307 | 0.018029 | 298.332 | 306.8869 | 4.3003 | 0.014208 | 302.6095 | 4.2775 | 301.1836 | 0.99947 | 0.014128 | 0.9997 | 0.014131
122.12 | 9.8395 | 0.075307 | 0.018829 | 298.1292 | 307.9687 | 4.5031 | 0.014878 | 303.049 | 4.9198 | 301.409 | 1.0009 | 0.016249 | 1.0012 | 0.016253
122.14 | 11.2881 | 0.075307 | 0.019411 | 298.2554 | 309.5435 | 4.3769 | 0.014461 | 303.8995 | 5.6441 | 302.0181 | 1.0037 | 0.018641 | 1.004 | 0.018646
122.16 | 12.2994 | 0.075903 | 0.019992 | 297.9572 | 310.2566 | 4.6751 | 0.015446 | 304.1069 | 6.1497 | 302.057 | 1.0044 | 0.020312 | 1.0046 | 0.020316
122.18 | 13.4747 | 0.075903 | 0.020574 | 297.5848 | 311.0595 | 5.0475 | 0.016676 | 304.3221 | 6.7373 | 302.0764 | 1.0051 | 0.022252 | 1.0054 | 0.022257
122.2 | 14.076 | 0.075903 | 0.020937 | 297.8432 | 311.9192 | 4.7891 | 0.015822 | 304.8812 | 7.038 | 302.5352 | 1.007 | 0.023245 | 1.0072 | 0.023251
122.22 | 14.568 | 0.076301 | 0.021301 | 297.7631 | 312.3311 | 4.8692 | 0.0161 | 305.0471 | 7.284 | 302.6191 | 1.0075 | 0.024058 | 1.0078 | 0.024063
122.24 | 14.9506 | 0.076301 | 0.021519 | 297.924 | 312.8746 | 4.71 | 0.0156 | 305.3993 | 7.4753 | 302.9075 | 1.0087 | 0.02469 | 1.0089 | 0.024695
122.26 | 14.9779 | 0.076698 | 0.021592 | 298.0914 | 313.0693 | 4.5409 | 0.015 | 305.5804 | 7.489 | 303.084 | 1.0093 | 0.024735 | 1.0095 | 0.02474
122.28 | 14.7593 | 0.076698 | 0.021446 | 298.1629 | 312.9222 | 4.4694 | 0.014766 | 305.5425 | 7.3796 | 303.0827 | 1.0092 | 0.024374 | 1.0094 | 0.024379
122.3 | 14.322 | 0.076698 | 0.021373 | 298.7369 | 313.0589 | 3.8954 | 0.0129 | 305.8979 | 7.161 | 303.5109 | 1.0103 | 0.023652 | 1.0106 | 0.023657
122.32 | 13.6113 | 0.076897 | 0.020937 | 299.3267 | 312.938 | 3.3056 | 0.0109 | 306.1324 | 6.8057 | 303.8638 | 1.0111 | 0.022478 | 1.0113 | 0.022483
122.34 | 12.8187 | 0.076897 | 0.020356 | 299.453 | 312.2717 | 3.1793 | 0.010504 | 305.8624 | 6.4094 | 303.7259 | 1.0102 | 0.021169 | 1.0104 | 0.021174
122.36 | 11.5068 | 0.076698 | 0.019629 | 300.384 | 311.8908 | 2.2483 | 0.00743 | 306.1374 | 5.7534 | 304.2196 | 1.0111 | 0.019003 | 1.0114 | 0.019007
122.38 | 10.4682 | 0.076698 | 0.019047 | 300.7471 | 311.2153 | 1.8852 | 0.0062284 | 305.9812 | 5.2341 | 304.2365 | 1.0106 | 0.017287 | 1.0108 | 0.017291
122.4 | 8.8829 | 0.076698 | 0.018175 | 301.6525 | 310.5354 | 0.9798 | 0.0032371 | 306.0939 | 4.4414 | 304.6135 | 1.011 | 0.014669 | 1.0112 | 0.014673
122.42 | 7.3523 | 0.0765 | 0.017448 | 302.4493 | 309.8016 | 0.183 | 0.0006046 | 306.1255 | 3.6762 | 304.9001 | 1.0111 | 0.012142 | 1.0113 | 0.012145
122.44 | 5.8764 | 0.0765 | 0.016721 | 302.6177 | 308.4941 | 0.0146 | 4.8236e-05 | 305.5559 | 2.9382 | 304.5765 | 1.0092 | 0.0097044 | 1.0094 | 0.0097066
122.46 | 3.8538 | 0.0765 | 0.015921 | 303.2663 | 307.1201 | -0.634 | -0.0020946 | 305.1932 | 1.9269 | 304.5509 | 1.008 | 0.0063643 | 1.0082 | 0.0063657
122.48 | 2.2139 | 0.075705 | 0.0151 | 303.8109 | 306.0248 | -1.1786 | -0.0038939 | 304.9178 | 1.1069 | 304.5489 | 1.0071 | 0.0036561 | 1.0073 | 0.0036569
122.5 | 0.35532 | 0.075705 | 0.014322 | 304.6028 | 304.9581 | -1.9705 | -0.0065102 | 304.7805 | 0.17766 | 304.7212 | 1.0066 | 0.000587 | 1.0069 | 0.000587
122.52 | -1.6946 | 0.075307 | 0.013449 | 305.6804 | 303.9858 | -3.0481 | -0.01007 | 304.8331 | -0.84729 | 305.1155 | 1.0068 | -0.0027985 | 1.007 | -0.0027991
122.54 | -3.3892 | 0.075307 | 0.012577 | 305.7972 | 302.408 | -3.1649 | -0.010456 | 304.1026 | -1.6946 | 304.6675 | 1.0044 | -0.005597 | 1.0046 | -0.0055982
122.56 | -5.3297 | 0.075307 | 0.011632 | 306.2065 | 300.8768 | -3.5742 | -0.011809 | 303.5416 | -2.6649 | 304.4299 | 1.0026 | -0.0088017 | 1.0028 | -0.0088036
122.58 | -6.915 | 0.074711 | 0.010905 | 306.9874 | 300.0724 | -4.3551 | -0.014389 | 303.5299 | -3.4575 | 304.6824 | 1.0025 | -0.01142 | 1.0027 | -0.011422
122.6 | -8.3363 | 0.074711 | 0.010178 | 307.4628 | 299.1265 | -4.8305 | -0.015959 | 303.2947 | -4.1681 | 304.684 | 1.0017 | -0.013767 | 1.002 | -0.01377
122.62 | -9.7575 | 0.074711 | 0.0095235 | 307.614 | 297.8565 | -4.9817 | -0.016459 | 302.7352 | -4.8788 | 304.3615 | 0.99989 | -0.016114 | 1.0001 | -0.016117
122.64 | -11.0421 | 0.074115 | 0.0088693 | 308.0306 | 296.9885 | -5.3983 | -0.017835 | 302.5095 | -5.5211 | 304.3499 | 0.99914 | -0.018235 | 0.99937 | -0.018239
122.66 | -12.4907 | 0.074115 | 0.0081423 | 308.2745 | 295.7838 | -5.6422 | -0.018641 | 302.0291 | -6.2454 | 304.1109 | 0.99756 | -0.020627 | 0.99778 | -0.020632
122.68 | -13.3653 | 0.073718 | 0.0076334 | 308.2286 | 294.8633 | -5.5963 | -0.018489 | 301.5459 | -6.6827 | 303.7735 | 0.99596 | -0.022072 | 0.99619 | -0.022077
122.7 | -14.0213 | 0.073718 | 0.0072699 | 308.2689 | 294.2476 | -5.6366 | -0.018622 | 301.2582 | -7.0107 | 303.5951 | 0.99501 | -0.023155 | 0.99523 | -0.02316
122.72 | -14.486 | 0.073718 | 0.0069064 | 308.514 | 294.028 | -5.8817 | -0.0194 | 301.271 | -7.243 | 303.6853 | 0.99505 | -0.023922 | 0.99528 | -0.023928
122.74 | -14.4313 | 0.07332 | 0.0068337 | 309.4311 | 294.9998 | -5.7988 | -0.019158 | 302.2155 | -7.2156 | 304.6207 | 0.99817 | -0.023832 | 0.9984 | -0.023838
122.76 | -14.8413 | 0.07332 | 0.0066883 | 309.5021 | 294.6608 | -5.8698 | -0.019393 | 302.0815 | -7.4206 | 304.555 | 0.99773 | -0.024509 | 0.99795 | -0.024515
122.78 | -14.5133 | 0.07332 | 0.006761 | 308.8633 | 294.35 | -5.231 | -0.017282 | 301.6067 | -7.2566 | 304.0255 | 0.99616 | -0.023968 | 0.99639 | -0.023973
122.8 | -14.2126 | 0.073122 | 0.0069064 | 307.3627 | 293.1501 | -4.7304 | -0.0156 | 300.2564 | -7.1063 | 302.6252 | 0.9917 | -0.023471 | 0.99193 | -0.023476
122.82 | -13.8027 | 0.073122 | 0.0071245 | 307.1076 | 293.3049 | -4.4753 | -0.0148 | 300.2063 | -6.9013 | 302.5067 | 0.99154 | -0.022794 | 0.99176 | -0.022799
122.84 | -12.8734 | 0.073122 | 0.0077788 | 306.6109 | 293.7375 | -3.9786 | -0.013145 | 300.1742 | -6.4367 | 302.3198 | 0.99143 | -0.021259 | 0.99165 | -0.021264
122.86 | -11.8621 | 0.073122 | 0.0085058 | 306.2348 | 294.3727 | -3.6025 | -0.011902 | 300.3038 | -5.931 | 302.2808 | 0.99186 | -0.019589 | 0.99208 | -0.019594
122.88 | -10.5501 | 0.073122 | 0.0090873 | 305.3771 | 294.827 | -2.7448 | -0.0090684 | 300.102 | -5.2751 | 301.8604 | 0.99119 | -0.017423 | 0.99142 | -0.017427
122.9 | -9.1016 | 0.07332 | 0.010032 | 304.8339 | 295.7323 | -2.2016 | -0.0072737 | 300.2831 | -4.5508 | 301.8 | 0.99179 | -0.015031 | 0.99201 | -0.015034
122.92 | -7.5163 | 0.07332 | 0.0107 | 303.7135 | 296.1972 | -1.0812 | -0.0035721 | 299.9554 | -3.7581 | 301.2081 | 0.99071 | -0.012413 | 0.99093 | -0.012415
122.94 | -6.0404 | 0.073916 | 0.011486 | 303.2849 | 297.2445 | -0.6526 | -0.0021561 | 300.2647 | -3.0202 | 301.2714 | 0.99173 | -0.0099752 | 0.99195 | -0.0099775
122.96 | -4.1818 | 0.073916 | 0.012286 | 302.9012 | 298.7194 | -0.2689 | -0.0008884 | 300.8103 | -2.0909 | 301.5073 | 0.99353 | -0.0069059 | 0.99376 | -0.0069075
122.98 | -2.3779 | 0.073916 | 0.013086 | 301.8422 | 299.4643 | 0.7901 | 0.0026104 | 300.6533 | -1.1889 | 301.0496 | 0.99301 | -0.0039269 | 0.99324 | -0.0039278
123 | -0.51931 | 0.074314 | 0.013958 | 301.6451 | 301.1258 | 0.9872 | 0.0032616 | 301.3854 | -0.25965 | 301.472 | 0.99543 | -0.000858 | 0.99566 | -0.000858
123.02 | 1.5306 | 0.074314 | 0.014831 | 300.7526 | 302.2832 | 1.8797 | 0.0062102 | 301.5179 | 0.7653 | 301.2628 | 0.99587 | 0.0025277 | 0.99609 | 0.0025282
123.04 | 3.4165 | 0.074314 | 0.015703 | 300.0531 | 303.4696 | 2.5792 | 0.0085213 | 301.7613 | 1.7082 | 301.1919 | 0.99667 | 0.0056421 | 0.9969 | 0.0056434
123.06 | 5.1384 | 0.07491 | 0.016503 | 299.6122 | 304.7506 | 3.0201 | 0.0099779 | 302.1814 | 2.5692 | 301.325 | 0.99806 | 0.0084857 | 0.99828 | 0.0084876
123.08 | 7.0243 | 0.07491 | 0.017375 | 298.9193 | 305.9436 | 3.713 | 0.012267 | 302.4315 | 3.5122 | 301.2607 | 0.99889 | 0.0116 | 0.99911 | 0.011603
123.1 | 8.4183 | 0.075506 | 0.018175 | 298.8121 | 307.2304 | 3.8202 | 0.012621 | 303.0212 | 4.2091 | 301.6182 | 1.0008 | 0.013902 | 1.0011 | 0.013905
123.12 | 10.0035 | 0.075506 | 0.018902 | 298.1978 | 308.2013 | 4.4345 | 0.014651 | 303.1996 | 5.0018 | 301.5323 | 1.0014 | 0.01652 | 1.0016 | 0.016524
123.14 | 11.3974 | 0.075506 | 0.019483 | 297.9712 | 309.3686 | 4.6611 | 0.0154 | 303.6699 | 5.6987 | 301.7703 | 1.003 | 0.018822 | 1.0032 | 0.018826
123.16 | 12.4634 | 0.076102 | 0.020138 | 297.8102 | 310.2736 | 4.8221 | 0.015931 | 304.0419 | 6.2317 | 301.9647 | 1.0042 | 0.020582 | 1.0044 | 0.020587
123.18 | 13.2833 | 0.076102 | 0.020574 | 297.6154 | 310.8987 | 5.0169 | 0.016575 | 304.2571 | 6.6417 | 302.0432 | 1.0049 | 0.021936 | 1.0051 | 0.021941
123.2 | 14.1306 | 0.076102 | 0.02101 | 297.5112 | 311.6418 | 5.1211 | 0.016919 | 304.5765 | 7.0653 | 302.2214 | 1.006 | 0.023336 | 1.0062 | 0.023341
123.22 | 14.6773 | 0.0765 | 0.021373 | 297.7286 | 312.4059 | 4.9037 | 0.016201 | 305.0672 | 7.3386 | 302.621 | 1.0076 | 0.024238 | 1.0078 | 0.024244
123.24 | 15.0326 | 0.0765 | 0.021519 | 297.6691 | 312.7017 | 4.9632 | 0.0164 | 305.1854 | 7.5163 | 302.68 | 1.008 | 0.024825 | 1.0082 | 0.024831
123.26 | 15.0326 | 0.076897 | 0.021664 | 297.9872 | 313.0198 | 4.6451 | 0.0153 | 305.5035 | 7.5163 | 302.9981 | 1.009 | 0.024825 | 1.0093 | 0.024831
123.28 | 14.8959 | 0.076897 | 0.021592 | 298.4097 | 313.3056 | 4.2226 | 0.014 | 305.8577 | 7.448 | 303.375 | 1.0102 | 0.0246 | 1.0104 | 0.024605
123.3 | 14.6499 | 0.076897 | 0.021446 | 298.4716 | 313.1215 | 4.1607 | 0.013746 | 305.7966 | 7.325 | 303.3549 | 1.01 | 0.024193 | 1.0102 | 0.024199
123.32 | 13.8573 | 0.077096 | 0.02101 | 298.7479 | 312.6052 | 3.8844 | 0.012833 | 305.6766 | 6.9287 | 303.367 | 1.0096 | 0.022884 | 1.0098 | 0.022889
123.34 | 12.9007 | 0.077096 | 0.020356 | 299.7555 | 312.6562 | 2.8768 | 0.0095045 | 306.2058 | 6.4503 | 304.0557 | 1.0114 | 0.021305 | 1.0116 | 0.021309
123.36 | 11.7801 | 0.077096 | 0.019774 | 300.0549 | 311.835 | 2.5774 | 0.0085153 | 305.9449 | 5.89 | 303.9816 | 1.0105 | 0.019454 | 1.0107 | 0.019458
123.38 | 10.5775 | 0.077096 | 0.019047 | 300.7361 | 311.3136 | 1.8962 | 0.0062647 | 306.0248 | 5.2887 | 304.2619 | 1.0108 | 0.017468 | 1.011 | 0.017472
123.4 | 9.2109 | 0.077096 | 0.018393 | 301.3063 | 310.5172 | 1.326 | 0.0043809 | 305.9117 | 4.6054 | 304.3766 | 1.0104 | 0.015211 | 1.0106 | 0.015215
123.42 | 7.489 | 0.076698 | 0.01752 | 302.3231 | 309.8121 | 0.3092 | 0.0010215 | 306.0676 | 3.7445 | 304.8194 | 1.0109 | 0.012367 | 1.0111 | 0.01237
123.44 | 5.931 | 0.076698 | 0.016793 | 302.763 | 308.694 | -0.1307 | -0.00043181 | 305.7285 | 2.9655 | 304.74 | 1.0098 | 0.0097947 | 1.01 | 0.0097969
123.46 | 4.1545 | 0.076102 | 0.015994 | 303.2258 | 307.3803 | -0.5935 | -0.0019608 | 305.303 | 2.0772 | 304.6106 | 1.0084 | 0.0068608 | 1.0086 | 0.0068623
123.48 | 1.9952 | 0.076102 | 0.0152 | 304.1968 | 306.192 | -1.5645 | -0.0051689 | 305.1944 | 0.99762 | 304.8619 | 1.008 | 0.003295 | 1.0082 | 0.0032957
123.5 | 0.32798 | 0.076102 | 0.014322 | 304.8718 | 305.1998 | -2.2395 | -0.007399 | 305.0358 | 0.16399 | 304.9811 | 1.0075 | 0.00054164 | 1.0077 | 0.00054176
123.52 | -1.6126 | 0.075705 | 0.013449 | 305.371 | 303.7584 | -2.7387 | -0.0090482 | 304.5647 | -0.80629 | 304.8335 | 1.0059 | -0.0026631 | 1.0062 | -0.0026637
123.54 | -3.2798 | 0.075705 | 0.01265 | 305.8793 | 302.5995 | -3.247 | -0.010728 | 304.2394 | -1.6399 | 304.786 | 1.0049 | -0.0054164 | 1.0051 | -0.0054176
123.56 | -5.1384 | 0.075705 | 0.011777 | 306.4668 | 301.3284 | -3.8345 | -0.012669 | 303.8976 | -2.5692 | 304.754 | 1.0037 | -0.0084857 | 1.004 | -0.0084876
123.58 | -6.8877 | 0.075109 | 0.0111 | 306.9641 | 300.0764 | -4.3318 | -0.014312 | 303.5203 | -3.4438 | 304.6682 | 1.0025 | -0.011374 | 1.0027 | -0.011377
123.6 | -8.5002 | 0.075109 | 0.010178 | 307.2374 | 298.7372 | -4.6051 | -0.015215 | 302.9873 | -4.2501 | 304.404 | 1.0007 | -0.014038 | 1.0009 | -0.014041
123.62 | -9.8942 | 0.074513 | 0.0094508 | 308.0784 | 298.1842 | -5.4461 | -0.017993 | 303.1313 | -4.9471 | 304.7803 | 1.0012 | -0.016339 | 1.0014 | -0.016343
123.64 | -11.2061 | 0.074513 | 0.0088693 | 308.1519 | 296.9458 | -5.5196 | -0.018236 | 302.5488 | -5.6031 | 304.4165 | 0.99927 | -0.018506 | 0.9995 | -0.01851
123.66 | -12.4361 | 0.074513 | 0.008215 | 308.5151 | 296.079 | -5.8828 | -0.019436 | 302.2971 | -6.218 | 304.3697 | 0.99844 | -0.020537 | 0.99867 | -0.020542
123.68 | -13.5567 | 0.074115 | 0.0077061 | 308.7747 | 295.218 | -6.1424 | -0.020294 | 301.9964 | -6.7783 | 304.2558 | 0.99745 | -0.022388 | 0.99767 | -0.022393
123.7 | -13.9666 | 0.074115 | 0.0074153 | 308.3803 | 294.4137 | -5.748 | -0.01899 | 301.397 | -6.9833 | 303.7248 | 0.99547 | -0.023065 | 0.99569 | -0.02307
123.72 | -14.6499 | 0.074115 | 0.0070518 | 308.6523 | 294.0024 | -6.02 | -0.019889 | 301.3273 | -7.325 | 303.769 | 0.99524 | -0.024193 | 0.99546 | -0.024199
123.74 | -14.9779 | 0.073718 | 0.0069064 | 308.251 | 293.2731 | -5.6187 | -0.018563 | 300.762 | -7.489 | 303.2584 | 0.99337 | -0.024735 | 0.9936 | -0.02474
123.76 | -14.9506 | 0.073718 | 0.006761 | 308.2438 | 293.2932 | -5.6115 | -0.01854 | 300.7685 | -7.4753 | 303.2603 | 0.99339 | -0.02469 | 0.99362 | -0.024695
123.78 | -14.8686 | 0.073519 | 0.0068337 | 308.316 | 293.4474 | -5.6837 | -0.018778 | 300.8817 | -7.4343 | 303.3598 | 0.99377 | -0.024554 | 0.99399 | -0.02456
123.8 | -14.6226 | 0.073519 | 0.0069064 | 307.548 | 292.9254 | -4.9157 | -0.0162 | 300.2367 | -7.3113 | 302.6738 | 0.99164 | -0.024148 | 0.99186 | -0.024154
123.82 | -13.994 | 0.073519 | 0.00727 | 307.499 | 293.505 | -4.8667 | -0.016079 | 300.502 | -6.997 | 302.8343 | 0.99251 | -0.02311 | 0.99274 | -0.023115
123.84 | -13.2287 | 0.073519 | 0.0078515 | 306.7381 | 293.5094 | -4.1058 | -0.013565 | 300.1238 | -6.6143 | 302.3285 | 0.99126 | -0.021846 | 0.99149 | -0.021851
123.86 | -11.9714 | 0.073519 | 0.0085785 | 305.9384 | 293.967 | -3.3061 | -0.0109 | 299.9527 | -5.9857 | 301.9479 | 0.9907 | -0.01977 | 0.99092 | -0.019774
123.88 | -10.6048 | 0.073718 | 0.00931 | 305.7244 | 295.1196 | -3.0921 | -0.010216 | 300.422 | -5.3024 | 302.1895 | 0.99225 | -0.017513 | 0.99247 | -0.017517
123.9 | -9.2109 | 0.073718 | 0.0099597 | 304.6292 | 295.4183 | -1.9969 | -0.0065974 | 300.0238 | -4.6054 | 301.5589 | 0.99093 | -0.015211 | 0.99116 | -0.015215
123.92 | -7.5163 | 0.073718 | 0.0108 | 304.4302 | 296.9139 | -1.7979 | -0.00594 | 300.6721 | -3.7581 | 301.9248 | 0.99307 | -0.012413 | 0.9933 | -0.012415
123.94 | -5.931 | 0.074115 | 0.0116 | 303.1807 | 297.2497 | -0.5484 | -0.0018118 | 300.2152 | -2.9655 | 301.2037 | 0.99157 | -0.0097947 | 0.99179 | -0.0097969
123.96 | -4.1271 | 0.074115 | 0.012359 | 303.0476 | 298.9205 | -0.4153 | -0.0013721 | 300.984 | -2.0636 | 301.6719 | 0.9941 | -0.0068156 | 0.99433 | -0.0068172
123.98 | -2.0772 | 0.074115 | 0.013231 | 301.8975 | 299.8203 | 0.7348 | 0.0024277 | 300.8589 | -1.0386 | 301.2051 | 0.99369 | -0.0034304 | 0.99392 | -0.0034312
124 | -0.32798 | 0.07491 | 0.014031 | 301.0448 | 300.7168 | 1.5875 | 0.0052448 | 300.8808 | -0.16399 | 300.9355 | 0.99376 | -0.000542 | 0.99399 | -0.000542
124.02 | 1.7492 | 0.07491 | 0.014976 | 300.8164 | 302.5656 | 1.8159 | 0.0059994 | 301.691 | 0.87462 | 301.3995 | 0.99644 | 0.0028887 | 0.99666 | 0.0028894
124.04 | 3.5532 | 0.075307 | 0.015848 | 299.8731 | 303.4263 | 2.7592 | 0.009116 | 301.6497 | 1.7766 | 301.0575 | 0.9963 | 0.0058678 | 0.99653 | 0.0058691
124.06 | 5.3297 | 0.075307 | 0.016648 | 299.843 | 305.1727 | 2.7893 | 0.0092154 | 302.5079 | 2.6649 | 301.6196 | 0.99914 | 0.0088017 | 0.99936 | 0.0088036
124.08 | 6.915 | 0.075307 | 0.017448 | 299.0309 | 305.9459 | 3.6014 | 0.011898 | 302.4884 | 3.4575 | 301.3359 | 0.99907 | 0.01142 | 0.9993 | 0.011422
124.1 | 8.8556 | 0.075903 | 0.01832 | 297.8918 | 306.7474 | 3.7405 | 0.012358 | 302.3196 | 4.4278 | 300.8437 | 0.99852 | 0.014624 | 0.99874 | 0.014628
124.12 | 10.1948 | 0.075903 | 0.018974 | 297.0906 | 307.2854 | 4.5417 | 0.015005 | 302.188 | 5.0974 | 300.4889 | 0.99808 | 0.016836 | 0.99831 | 0.01684
124.14 | 11.4248 | 0.076301 | 0.019629 | 297.687 | 309.1118 | 4.9453 | 0.016338 | 303.3994 | 5.7124 | 301.4953 | 1.0021 | 0.018867 | 1.0023 | 0.018871
124.16 | 12.8187 | 0.076301 | 0.020283 | 297.7777 | 310.5964 | 4.8546 | 0.016039 | 304.1871 | 6.4094 | 302.0506 | 1.0047 | 0.021169 | 1.0049 | 0.021174
124.18 | 13.4747 | 0.076301 | 0.020719 | 297.7133 | 311.188 | 4.919 | 0.016252 | 304.4506 | 6.7373 | 302.2049 | 1.0056 | 0.022252 | 1.0058 | 0.022257
124.2 | 14.2673 | 0.076897 | 0.021083 | 296.8029 | 311.0702 | 4.8294 | 0.016 | 303.9365 | 7.1336 | 301.5587 | 1.0039 | 0.023561 | 1.0041 | 0.023567
124.22 | 14.9233 | 0.076897 | 0.021373 | 296.4554 | 311.3787 | 5.1769 | 0.017104 | 303.917 | 7.4616 | 301.4298 | 1.0038 | 0.024645 | 1.004 | 0.02465
124.24 | 15.1966 | 0.076897 | 0.021664 | 296.85 | 312.0466 | 4.7823 | 0.0158 | 304.4483 | 7.5983 | 301.9155 | 1.0055 | 0.025096 | 1.0058 | 0.025102
124.26 | 15.3606 | 0.077294 | 0.02181 | 297.561 | 312.9216 | 5.0713 | 0.0168 | 305.2413 | 7.6803 | 302.6812 | 1.0082 | 0.025367 | 1.0084 | 0.025373
124.28 | 14.9779 | 0.077294 | 0.021737 | 298.2767 | 313.2546 | 4.3556 | 0.0144 | 305.7657 | 7.489 | 303.2693 | 1.0099 | 0.024735 | 1.0101 | 0.02474
124.3 | 14.6773 | 0.077493 | 0.021446 | 298.6297 | 313.307 | 4.0026 | 0.0132 | 305.9683 | 7.3386 | 303.5221 | 1.0106 | 0.024238 | 1.0108 | 0.024244
124.32 | 13.9393 | 0.077493 | 0.021083 | 299.2452 | 313.1845 | 3.3871 | 0.01119 | 306.2149 | 6.9697 | 303.8916 | 1.0114 | 0.02302 | 1.0116 | 0.023025
124.34 | 13.01 | 0.077493 | 0.020574 | 299.6844 | 312.6944 | 2.9479 | 0.0097394 | 306.1894 | 6.505 | 304.0211 | 1.0113 | 0.021485 | 1.0115 | 0.02149
124.36 | 11.8621 | 0.077493 | 0.019919 | 300.1248 | 311.9869 | 2.5075 | 0.00828 | 306.0558 | 5.931 | 304.0788 | 1.0109 | 0.019589 | 1.0111 | 0.019594
124.38 | 10.3315 | 0.077493 | 0.01912 | 300.5175 | 310.849 | 2.1148 | 0.00699 | 305.6832 | 5.1657 | 303.9613 | 1.0096 | 0.017062 | 1.0099 | 0.017066
124.4 | 9.1835 | 0.077493 | 0.018465 | 301.4299 | 310.6134 | 1.2024 | 0.0039725 | 306.0217 | 4.5918 | 304.4911 | 1.0107 | 0.015166 | 1.011 | 0.015169
124.42 | 7.489 | 0.077096 | 0.017666 | 301.9863 | 309.4753 | 0.646 | 0.0021343 | 305.7308 | 3.7445 | 304.4826 | 1.0098 | 0.012367 | 1.01 | 0.01237
124.44 | 5.767 | 0.077096 | 0.016939 | 302.6275 | 308.3945 | 0.0048 | 1.5858e-05 | 305.511 | 2.8835 | 304.5498 | 1.0091 | 0.0095238 | 1.0093 | 0.009526
124.46 | 3.9905 | 0.0765 | 0.016139 | 303.3234 | 307.3139 | -0.6911 | -0.0022833 | 305.3186 | 1.9952 | 304.6536 | 1.0084 | 0.00659 | 1.0086 | 0.0065914
124.48 | 1.9952 | 0.0765 | 0.015194 | 303.86 | 305.8552 | -1.2277 | -0.0040561 | 304.8576 | 0.99762 | 304.5251 | 1.0069 | 0.003295 | 1.0071 | 0.0032957
124.5 | 0.21866 | 0.0765 | 0.014467 | 304.6304 | 304.8491 | -1.9981 | -0.0066014 | 304.7397 | 0.10933 | 304.7033 | 1.0065 | 0.000361 | 1.0067 | 0.000361
124.52 | -1.8859 | 0.076102 | 0.013595 | 305.2142 | 303.3283 | -2.5819 | -0.0085302 | 304.2712 | -0.94295 | 304.5856 | 1.005 | -0.0031144 | 1.0052 | -0.0031151
124.54 | -3.6898 | 0.076102 | 0.012722 | 305.9971 | 302.3073 | -3.3648 | -0.011117 | 304.1522 | -1.8449 | 304.7672 | 1.0046 | -0.0060935 | 1.0048 | -0.0060948
124.56 | -5.849 | 0.076102 | 0.011923 | 306.7652 | 300.9162 | -4.1329 | -0.013654 | 303.8407 | -2.9245 | 304.8155 | 1.0035 | -0.0096593 | 1.0038 | -0.0096614
124.58 | -7.3796 | 0.075705 | 0.011123 | 307.0621 | 299.6825 | -4.4298 | -0.014635 | 303.3723 | -3.6898 | 304.6022 | 1.002 | -0.012187 | 1.0022 | -0.01219
124.6 | -8.8282 | 0.075705 | 0.010323 | 307.5233 | 298.6951 | -4.891 | -0.016159 | 303.1092 | -4.4141 | 304.5806 | 1.0011 | -0.014579 | 1.0013 | -0.014582
124.62 | -10.3862 | 0.07491 | 0.0095962 | 309.3141 | 298.9279 | -5.6818 | -0.018772 | 304.121 | -5.1931 | 305.852 | 1.0045 | -0.017152 | 1.0047 | -0.017156
124.64 | -11.6161 | 0.07491 | 0.0089419 | 309.5756 | 297.9595 | -5.9433 | -0.019636 | 303.7676 | -5.808 | 305.7036 | 1.0033 | -0.019183 | 1.0035 | -0.019187
124.66 | -12.8187 | 0.07491 | 0.0082877 | 309.537 | 296.7183 | -5.9047 | -0.019508 | 303.1276 | -6.4094 | 305.2641 | 1.0012 | -0.021169 | 1.0014 | -0.021174
124.68 | -13.7753 | 0.074513 | 0.0078515 | 308.5396 | 294.7643 | -5.9073 | -0.019517 | 301.6519 | -6.8877 | 303.9478 | 0.99631 | -0.022749 | 0.99654 | -0.022754
124.7 | -14.2673 | 0.074513 | 0.0074153 | 308.6976 | 294.4303 | -6.0653 | -0.020039 | 301.564 | -7.1336 | 303.9418 | 0.99602 | -0.023561 | 0.99624 | -0.023567
124.72 | -14.8139 | 0.074115 | 0.0071245 | 309.654 | 294.8401 | -6.0217 | -0.019895 | 302.247 | -7.407 | 304.716 | 0.99828 | -0.024464 | 0.9985 | -0.02447
124.74 | -14.9506 | 0.074115 | 0.0069064 | 309.6523 | 294.7017 | -6.02 | -0.019889 | 302.177 | -7.4753 | 304.6688 | 0.99804 | -0.02469 | 0.99827 | -0.024695
124.76 | -14.9506 | 0.074115 | 0.0069064 | 309.0668 | 294.1162 | -5.4345 | -0.017955 | 301.5915 | -7.4753 | 304.0833 | 0.99611 | -0.02469 | 0.99634 | -0.024695
124.78 | -14.8413 | 0.073916 | 0.0069064 | 307.9406 | 293.0993 | -5.3083 | -0.0175 | 300.52 | -7.4206 | 302.9935 | 0.99257 | -0.024509 | 0.9928 | -0.024515
124.8 | -14.4586 | 0.073916 | 0.0070518 | 307.671 | 293.2124 | -5.0387 | -0.016647 | 300.4417 | -7.2293 | 302.8515 | 0.99231 | -0.023877 | 0.99254 | -0.023883
124.82 | -13.8847 | 0.073916 | 0.0072699 | 306.988 | 293.1033 | -4.3557 | -0.014391 | 300.0457 | -6.9423 | 302.3598 | 0.99101 | -0.022929 | 0.99123 | -0.022935
124.84 | -13.174 | 0.073718 | 0.0078515 | 307.8692 | 294.6952 | -4.2369 | -0.014 | 301.2822 | -6.587 | 303.4779 | 0.99509 | -0.021756 | 0.99531 | -0.021761
124.86 | -11.7801 | 0.073718 | 0.0085785 | 306.9676 | 295.1875 | -3.3353 | -0.011019 | 301.0776 | -5.89 | 303.0409 | 0.99441 | -0.019454 | 0.99464 | -0.019458
124.88 | -10.3315 | 0.073916 | 0.0093054 | 305.3477 | 295.0162 | -2.7154 | -0.0089713 | 300.182 | -5.1657 | 301.9039 | 0.99146 | -0.017062 | 0.99168 | -0.017066
124.9 | -9.0196 | 0.073916 | 0.010032 | 304.6452 | 295.6256 | -2.0129 | -0.0066503 | 300.1354 | -4.5098 | 301.6387 | 0.9913 | -0.014895 | 0.99153 | -0.014898
124.92 | -7.243 | 0.073916 | 0.010832 | 304.0358 | 296.7928 | -1.4035 | -0.00464 | 300.4143 | -3.6215 | 301.6215 | 0.99222 | -0.011961 | 0.99245 | -0.011964
124.94 | -5.7397 | 0.074513 | 0.011632 | 303.6609 | 297.9212 | -1.0286 | -0.0033983 | 300.791 | -2.8699 | 301.7477 | 0.99347 | -0.0094787 | 0.99369 | -0.0094808
124.96 | -3.7445 | 0.074513 | 0.012504 | 302.7789 | 299.0344 | -0.1466 | -0.00048434 | 300.9067 | -1.8722 | 301.5307 | 0.99385 | -0.0061837 | 0.99407 | -0.0061851
124.98 | -1.7766 | 0.07491 | 0.0133 | 301.8839 | 300.1073 | 0.7484 | 0.0024726 | 300.9956 | -0.88829 | 301.2917 | 0.99414 | -0.0029339 | 0.99437 | -0.0029345
125 | -0.21866 | 0.07491 | 0.014031 | 301.2151 | 300.9964 | 1.4172 | 0.0046822 | 301.1058 | -0.10933 | 301.1422 | 0.99451 | -0.000361 | 0.99473 | -0.000361
125.02 | 1.9952 | 0.07491 | 0.015049 | 300.8433 | 302.8385 | 1.789 | 0.0059106 | 301.8409 | 0.99762 | 301.5084 | 0.99693 | 0.003295 | 0.99716 | 0.0032957
125.04 | 3.8265 | 0.075506 | 0.015848 | 300.0515 | 303.878 | 2.5808 | 0.0085266 | 301.9647 | 1.9132 | 301.327 | 0.99734 | 0.0063191 | 0.99757 | 0.0063206
125.06 | 5.6851 | 0.075506 | 0.016721 | 299.448 | 305.1331 | 3.1843 | 0.01052 | 302.2905 | 2.8425 | 301.343 | 0.99842 | 0.0093884 | 0.99865 | 0.0093906
125.08 | 7.3523 | 0.075506 | 0.01752 | 298.773 | 306.1253 | 3.8593 | 0.012751 | 302.4492 | 3.6762 | 301.2238 | 0.99894 | 0.012142 | 0.99917 | 0.012145
125.1 | 8.9376 | 0.076102 | 0.01832 | 298.7927 | 307.7303 | 3.8396 | 0.012685 | 303.2615 | 4.4688 | 301.7719 | 1.0016 | 0.01476 | 1.0019 | 0.014763
125.12 | 10.4408 | 0.076102 | 0.018902 | 298.3124 | 308.7532 | 4.3199 | 0.014272 | 303.5328 | 5.2204 | 301.7927 | 1.0025 | 0.017242 | 1.0027 | 0.017246
125.14 | 11.6161 | 0.0765 | 0.019629 | 298.0914 | 309.7075 | 4.5409 | 0.015002 | 303.8994 | 5.808 | 301.9634 | 1.0037 | 0.019183 | 1.004 | 0.019187
125.16 | 12.9827 | 0.0765 | 0.020283 | 297.7141 | 310.6968 | 4.9182 | 0.016249 | 304.2054 | 6.4913 | 302.0417 | 1.0047 | 0.02144 | 1.005 | 0.021445
125.18 | 13.7753 | 0.0765 | 0.020646 | 297.6727 | 311.448 | 4.9596 | 0.016386 | 304.5604 | 6.8877 | 302.2645 | 1.0059 | 0.022749 | 1.0061 | 0.022754
125.2 | 14.3766 | 0.077096 | 0.021083 | 296.5981 | 310.9747 | 5.0342 | 0.016632 | 303.7864 | 7.1883 | 301.3903 | 1.0034 | 0.023742 | 1.0036 | 0.023747
125.22 | 15.0053 | 0.077096 | 0.021446 | 296.6221 | 311.6274 | 5.0102 | 0.0166 | 304.1247 | 7.5026 | 301.6239 | 1.0045 | 0.02478 | 1.0047 | 0.024786
125.24 | 15.0326 | 0.077493 | 0.021664 | 297.7329 | 312.7655 | 4.8994 | 0.016187 | 305.2492 | 7.5163 | 302.7438 | 1.0082 | 0.024825 | 1.0084 | 0.024831
125.26 | 15.2786 | 0.077493 | 0.021737 | 297.9056 | 313.1842 | 4.7267 | 0.0156 | 305.5449 | 7.6393 | 302.9985 | 1.0092 | 0.025231 | 1.0094 | 0.025237
125.28 | 15.0326 | 0.077493 | 0.021737 | 298.0106 | 313.0432 | 4.6217 | 0.015269 | 305.5269 | 7.5163 | 303.0215 | 1.0091 | 0.024825 | 1.0093 | 0.024831
125.3 | 14.4586 | 0.077692 | 0.021446 | 298.4521 | 312.9107 | 4.1802 | 0.013811 | 305.6814 | 7.2293 | 303.2716 | 1.0096 | 0.023877 | 1.0098 | 0.023883
125.32 | 13.83 | 0.077692 | 0.02101 | 299.1581 | 312.9881 | 3.4742 | 0.0115 | 306.0731 | 6.915 | 303.7681 | 1.0109 | 0.022839 | 1.0111 | 0.022844
125.34 | 12.7367 | 0.077692 | 0.020501 | 299.4982 | 312.2349 | 3.1341 | 0.010355 | 305.8666 | 6.3684 | 303.7438 | 1.0102 | 0.021034 | 1.0105 | 0.021038
125.36 | 11.5068 | 0.077692 | 0.019919 | 298.9337 | 310.4405 | 2.6986 | 0.0089158 | 304.6871 | 5.7534 | 302.7693 | 1.0063 | 0.019003 | 1.0066 | 0.019007
125.38 | 10.0855 | 0.077692 | 0.01912 | 299.9083 | 309.9938 | 1.724 | 0.0057 | 304.9511 | 5.0428 | 303.2701 | 1.0072 | 0.016655 | 1.0074 | 0.016659
125.4 | 8.8829 | 0.077493 | 0.018465 | 301.2973 | 310.1802 | 1.335 | 0.0044106 | 305.7387 | 4.4414 | 304.2583 | 1.0098 | 0.014669 | 1.01 | 0.014673
125.42 | 6.915 | 0.077493 | 0.017666 | 302.2191 | 309.1341 | 0.4132 | 0.0013651 | 305.6766 | 3.4575 | 304.5241 | 1.0096 | 0.01142 | 1.0098 | 0.011422
125.44 | 5.2204 | 0.077493 | 0.016866 | 302.8344 | 308.0548 | -0.2021 | -0.00066771 | 305.4446 | 2.6102 | 304.5745 | 1.0088 | 0.0086211 | 1.0091 | 0.0086231
125.46 | 3.6352 | 0.076897 | 0.016139 | 303.2959 | 306.9311 | -0.6636 | -0.0021924 | 305.1135 | 1.8176 | 304.5076 | 1.0077 | 0.0060032 | 1.008 | 0.0060045
125.48 | 1.5853 | 0.076897 | 0.015267 | 304.372 | 305.9573 | -1.7397 | -0.0057477 | 305.1646 | 0.79263 | 304.9004 | 1.0079 | 0.0026179 | 1.0081 | 0.0026185
125.5 | -0.13666 | 0.076301 | 0.014467 | 304.536 | 304.3993 | -1.9037 | -0.0062895 | 304.4677 | -0.06833 | 304.4904 | 1.0056 | -0.000226 | 1.0058 | -0.000226
125.52 | -1.9952 | 0.076301 | 0.013595 | 305.3906 | 303.3954 | -2.7583 | -0.009113 | 304.393 | -0.99762 | 304.7255 | 1.0054 | -0.003295 | 1.0056 | -0.0032957
125.54 | -3.8538 | 0.076301 | 0.012722 | 305.7343 | 301.8805 | -3.102 | -0.010249 | 303.8074 | -1.9269 | 304.4497 | 1.0034 | -0.0063643 | 1.0037 | -0.0063657
125.56 | -5.5757 | 0.075903 | 0.01185 | 306.5948 | 301.0191 | -3.9625 | -0.013091 | 303.8069 | -2.7879 | 304.7362 | 1.0034 | -0.0092079 | 1.0037 | -0.00921
125.58 | -7.243 | 0.075903 | 0.0112 | 307.0769 | 299.8339 | -4.4446 | -0.014684 | 303.4554 | -3.6215 | 304.6626 | 1.0023 | -0.011961 | 1.0025 | -0.011964
125.6 | -8.9649 | 0.075903 | 0.010323 | 307.3507 | 298.3858 | -4.7184 | -0.015589 | 302.8683 | -4.4824 | 304.3624 | 1.0003 | -0.014805 | 1.0006 | -0.014808
125.62 | -10.2222 | 0.075307 | 0.0095962 | 307.6489 | 297.4267 | -5.0166 | -0.016574 | 302.5378 | -5.1111 | 304.2415 | 0.99924 | -0.016881 | 0.99946 | -0.016885
125.64 | -11.3974 | 0.075307 | 0.0090146 | 308.1611 | 296.7637 | -5.5288 | -0.018266 | 302.4624 | -5.6987 | 304.362 | 0.99899 | -0.018822 | 0.99921 | -0.018826
125.66 | -12.6547 | 0.07491 | 0.00829 | 309.2131 | 296.5584 | -5.5808 | -0.018438 | 302.8857 | -6.3274 | 304.9949 | 1.0004 | -0.020898 | 1.0006 | -0.020903
125.68 | -13.338 | 0.07491 | 0.0079242 | 309.0349 | 295.6969 | -5.4026 | -0.017849 | 302.3659 | -6.669 | 304.5889 | 0.99867 | -0.022027 | 0.99889 | -0.022032
125.7 | -14.322 | 0.07491 | 0.007488 | 309.3735 | 295.0515 | -5.7412 | -0.018968 | 302.2125 | -7.161 | 304.5995 | 0.99816 | -0.023652 | 0.99839 | -0.023657
125.72 | -14.5953 | 0.074513 | 0.0071972 | 308.3662 | 293.7709 | -5.7339 | -0.018944 | 301.0686 | -7.2976 | 303.5011 | 0.99438 | -0.024103 | 0.99461 | -0.024108
125.74 | -14.8413 | 0.074513 | 0.0069064 | 308.2308 | 293.3895 | -5.5985 | -0.018497 | 300.8102 | -7.4206 | 303.2837 | 0.99353 | -0.024509 | 0.99375 | -0.024515
125.76 | -14.5953 | 0.074115 | 0.0070518 | 309.0549 | 294.4596 | -5.4226 | -0.017915 | 301.7573 | -7.2976 | 304.1898 | 0.99666 | -0.024103 | 0.99688 | -0.024108
125.78 | -14.4586 | 0.074115 | 0.0070518 | 308.832 | 294.3734 | -5.1997 | -0.017179 | 301.6027 | -7.2293 | 304.0125 | 0.99615 | -0.023877 | 0.99637 | -0.023883
125.8 | -14.1033 | 0.074115 | 0.0071245 | 308.7083 | 294.605 | -5.076 | -0.01677 | 301.6566 | -7.0517 | 304.0072 | 0.99633 | -0.023291 | 0.99655 | -0.023296
125.82 | -13.584 | 0.073916 | 0.0074153 | 307.0059 | 293.4219 | -4.3736 | -0.01445 | 300.2139 | -6.792 | 302.4779 | 0.99156 | -0.022433 | 0.99178 | -0.022438
125.84 | -12.6274 | 0.073916 | 0.0079969 | 306.3823 | 293.7549 | -3.75 | -0.0124 | 300.0686 | -6.3137 | 302.1732 | 0.99108 | -0.020853 | 0.9913 | -0.020858
125.86 | -11.6434 | 0.073916 | 0.0085785 | 306.3889 | 294.7455 | -3.7566 | -0.012411 | 300.5672 | -5.8217 | 302.5078 | 0.99273 | -0.019228 | 0.99295 | -0.019233
125.88 | -10.2495 | 0.074115 | 0.0093781 | 305.1763 | 294.9268 | -2.544 | -0.008405 | 300.0516 | -5.1247 | 301.7598 | 0.99102 | -0.016926 | 0.99125 | -0.01693
125.9 | -8.7189 | 0.074115 | 0.010105 | 304.4738 | 295.7549 | -1.8415 | -0.006084 | 300.1143 | -4.3595 | 301.5675 | 0.99123 | -0.014399 | 0.99146 | -0.014402
125.92 | -7.079 | 0.074711 | 0.010832 | 303.9193 | 296.8403 | -1.287 | -0.004252 | 300.3798 | -3.5395 | 301.5596 | 0.99211 | -0.01169 | 0.99233 | -0.011693
125.94 | -5.3571 | 0.074711 | 0.0118 | 303.0091 | 297.652 | -0.3768 | -0.0012449 | 300.3306 | -2.6785 | 301.2234 | 0.99195 | -0.0088468 | 0.99217 | -0.0088488
125.96 | -3.6625 | 0.074711 | 0.012504 | 302.3813 | 298.7188 | 0.251 | 0.00082927 | 300.5501 | -1.8312 | 301.1605 | 0.99267 | -0.0060483 | 0.9929 | -0.0060497
125.98 | -1.7766 | 0.075307 | 0.013304 | 301.8442 | 300.0676 | 0.7881 | 0.0026038 | 300.9559 | -0.88829 | 301.252 | 0.99401 | -0.0029339 | 0.99424 | -0.0029345
126 | -0.081996 | 0.075307 | 0.014176 | 301.0981 | 301.0161 | 1.5342 | 0.0050688 | 301.0571 | -0.040998 | 301.0708 | 0.99435 | -0.000135 | 0.99457 | -0.000135
126.02 | 2.0226 | 0.075307 | 0.015049 | 300.768 | 302.7906 | 1.8643 | 0.0061594 | 301.7793 | 1.0113 | 301.4422 | 0.99673 | 0.0033401 | 0.99696 | 0.0033409
126.04 | 3.7718 | 0.075705 | 0.015921 | 299.8901 | 303.6619 | 2.7422 | 0.0090598 | 301.776 | 1.8859 | 301.1474 | 0.99672 | 0.0062289 | 0.99695 | 0.0062303
126.06 | 5.6304 | 0.075705 | 0.016793 | 299.3904 | 305.0208 | 3.2419 | 0.010711 | 302.2056 | 2.8152 | 301.2672 | 0.99814 | 0.0092982 | 0.99836 | 0.0093003
126.08 | 7.1883 | 0.076301 | 0.01752 | 298.1852 | 305.3735 | 3.4471 | 0.011389 | 301.7794 | 3.5942 | 300.5813 | 0.99673 | 0.011871 | 0.99696 | 0.011874
126.1 | 8.6642 | 0.076301 | 0.01832 | 297.608 | 306.2722 | 4.0243 | 0.013296 | 301.9401 | 4.3321 | 300.4961 | 0.99726 | 0.014308 | 0.99749 | 0.014312
126.12 | 10.3588 | 0.076301 | 0.01912 | 297.1476 | 307.5064 | 4.4847 | 0.014817 | 302.327 | 5.1794 | 300.6005 | 0.99854 | 0.017107 | 0.99877 | 0.017111
126.14 | 11.3154 | 0.076897 | 0.019629 | 297.0129 | 308.3283 | 4.6194 | 0.015262 | 302.6706 | 5.6577 | 300.7847 | 0.99968 | 0.018687 | 0.9999 | 0.018691
126.16 | 12.4361 | 0.076897 | 0.020283 | 296.6617 | 309.0978 | 4.9706 | 0.016422 | 302.8797 | 6.218 | 300.8071 | 1.0004 | 0.020537 | 1.0006 | 0.020542
126.18 | 13.42 | 0.077294 | 0.020937 | 296.4419 | 309.8619 | 5.1904 | 0.017148 | 303.1519 | 6.71 | 300.9152 | 1.0013 | 0.022162 | 1.0015 | 0.022167
126.2 | 14.0486 | 0.077294 | 0.021228 | 296.527 | 310.5756 | 5.1053 | 0.016867 | 303.5513 | 7.0243 | 301.2099 | 1.0026 | 0.0232 | 1.0028 | 0.023206
126.22 | 14.5406 | 0.077294 | 0.021519 | 296.4683 | 311.0089 | 5.164 | 0.017061 | 303.7386 | 7.2703 | 301.3152 | 1.0032 | 0.024013 | 1.0034 | 0.024018
126.24 | 14.8413 | 0.077692 | 0.021737 | 297.5405 | 312.3818 | 5.0918 | 0.0168 | 304.9611 | 7.4206 | 302.4876 | 1.0072 | 0.024509 | 1.0075 | 0.024515
126.26 | 14.7046 | 0.077692 | 0.021882 | 297.8283 | 312.5329 | 4.804 | 0.015872 | 305.1806 | 7.3523 | 302.7298 | 1.008 | 0.024284 | 1.0082 | 0.024289
126.28 | 14.5953 | 0.078089 | 0.02181 | 297.1581 | 311.7534 | 4.4742 | 0.0148 | 304.4557 | 7.2976 | 302.0232 | 1.0056 | 0.024103 | 1.0058 | 0.024108
126.3 | 14.1306 | 0.078089 | 0.021592 | 297.3859 | 311.5165 | 4.2464 | 0.014 | 304.4512 | 7.0653 | 302.0961 | 1.0056 | 0.023336 | 1.0058 | 0.023341
126.32 | 13.584 | 0.078089 | 0.021228 | 297.8312 | 311.4152 | 3.8011 | 0.0126 | 304.6232 | 6.792 | 302.3592 | 1.0061 | 0.022433 | 1.0064 | 0.022438
126.34 | 12.6274 | 0.078288 | 0.020646 | 299.0192 | 311.6466 | 3.6131 | 0.011937 | 305.3329 | 6.3137 | 303.2283 | 1.0085 | 0.020853 | 1.0087 | 0.020858
126.36 | 11.5614 | 0.078288 | 0.019992 | 299.535 | 311.0964 | 3.0973 | 0.010233 | 305.3157 | 5.7807 | 303.3888 | 1.0084 | 0.019093 | 1.0086 | 0.019097
126.38 | 10.1675 | 0.078288 | 0.019265 | 300.4071 | 310.5746 | 2.2252 | 0.0073517 | 305.4909 | 5.0837 | 303.7963 | 1.009 | 0.016791 | 1.0092 | 0.016795
126.4 | 8.8009 | 0.078089 | 0.018538 | 301.0504 | 309.8513 | 1.5819 | 0.0052263 | 305.4509 | 4.4005 | 303.984 | 1.0089 | 0.014534 | 1.0091 | 0.014537
126.42 | 7.1336 | 0.078089 | 0.017739 | 301.9582 | 309.0918 | 0.6741 | 0.0022271 | 305.525 | 3.5668 | 304.3361 | 1.0091 | 0.011781 | 1.0093 | 0.011783
126.44 | 5.6304 | 0.077493 | 0.017012 | 302.6213 | 308.2517 | 0.011 | 3.6342e-05 | 305.4365 | 2.8152 | 304.4981 | 1.0088 | 0.0092982 | 1.009 | 0.0093003
126.46 | 3.6625 | 0.077493 | 0.016212 | 303.2927 | 306.9552 | -0.6604 | -0.0021819 | 305.1239 | 1.8312 | 304.5135 | 1.0078 | 0.0060483 | 1.008 | 0.0060497
126.48 | 1.9406 | 0.077493 | 0.015412 | 303.681 | 305.6216 | -1.0487 | -0.0034647 | 304.6513 | 0.97029 | 304.3279 | 1.0062 | 0.0032047 | 1.0064 | 0.0032054
126.5 | 0 | 0.076897 | 0.01454 | 304.6061 | 304.6061 | -1.9738 | -0.0065211 | 304.6061 | 0 | 304.6061 | 1.0061 | 0 | 1.0063 | 0
126.52 | -1.9406 | 0.076897 | 0.01374 | 305.2974 | 303.3568 | -2.6651 | -0.0088051 | 304.3271 | -0.97029 | 304.6505 | 1.0051 | -0.0032047 | 1.0054 | -0.0032054
126.54 | -3.6352 | 0.076897 | 0.012868 | 305.667 | 302.0318 | -3.0347 | -0.010026 | 303.8494 | -1.8176 | 304.4553 | 1.0036 | -0.0060032 | 1.0038 | -0.0060045
126.56 | -5.3844 | 0.076301 | 0.012 | 306.4154 | 301.031 | -3.7831 | -0.012499 | 303.7232 | -2.6922 | 304.6206 | 1.0032 | -0.0088919 | 1.0034 | -0.0088939
126.58 | -6.9423 | 0.076301 | 0.0113 | 306.5563 | 299.614 | -3.924 | -0.012964 | 303.0851 | -3.4712 | 304.2422 | 1.001 | -0.011465 | 1.0013 | -0.011467
126.6 | -8.5002 | 0.075705 | 0.010469 | 307.271 | 298.7708 | -4.6387 | -0.015326 | 303.0209 | -4.2501 | 304.4376 | 1.0008 | -0.014038 | 1.0011 | -0.014041
126.62 | -9.9488 | 0.075705 | 0.0097416 | 307.4609 | 297.5121 | -4.8286 | -0.015953 | 302.4865 | -4.9744 | 304.1446 | 0.99907 | -0.01643 | 0.99929 | -0.016433
126.64 | -11.1241 | 0.075705 | 0.00916 | 307.9343 | 296.8102 | -5.302 | -0.017517 | 302.3722 | -5.5621 | 304.2263 | 0.99869 | -0.018371 | 0.99892 | -0.018375
126.66 | -12.4634 | 0.075307 | 0.00851 | 308.1005 | 295.6371 | -5.4682 | -0.018066 | 301.8688 | -6.2317 | 303.946 | 0.99703 | -0.020582 | 0.99725 | -0.020587
126.68 | -13.2287 | 0.075307 | 0.0079969 | 308.3467 | 295.118 | -5.7144 | -0.018879 | 301.7324 | -6.6143 | 303.9371 | 0.99658 | -0.021846 | 0.9968 | -0.021851
126.7 | -13.8847 | 0.075307 | 0.0076334 | 308.4171 | 294.5324 | -5.7848 | -0.019112 | 301.4748 | -6.9423 | 303.7889 | 0.99573 | -0.022929 | 0.99595 | -0.022935
126.72 | -14.3766 | 0.07491 | 0.0072699 | 308.36 | 293.9834 | -5.7277 | -0.018923 | 301.1717 | -7.1883 | 303.5678 | 0.99472 | -0.023742 | 0.99495 | -0.023747
126.74 | -14.5953 | 0.07491 | 0.0071245 | 308.2274 | 293.6321 | -5.5951 | -0.018485 | 300.9298 | -7.2976 | 303.3623 | 0.99393 | -0.024103 | 0.99415 | -0.024108
126.76 | -14.6226 | 0.074711 | 0.0071245 | 307.8394 | 293.2168 | -5.2071 | -0.017203 | 300.5281 | -7.3113 | 302.9652 | 0.9926 | -0.024148 | 0.99282 | -0.024154
126.78 | -14.3766 | 0.074711 | 0.0071245 | 307.8254 | 293.4488 | -5.1931 | -0.0172 | 300.6371 | -7.1883 | 303.0332 | 0.99296 | -0.023742 | 0.99318 | -0.023747
126.8 | -14.076 | 0.074711 | 0.0071972 | 307.6924 | 293.6164 | -5.0601 | -0.0167 | 300.6544 | -7.038 | 303.0004 | 0.99302 | -0.023245 | 0.99324 | -0.023251
126.82 | -13.6933 | 0.074513 | 0.0075607 | 307.0297 | 293.3364 | -4.3974 | -0.0145 | 300.183 | -6.8467 | 302.4653 | 0.99146 | -0.022613 | 0.99168 | -0.022619
126.84 | -12.6 | 0.074513 | 0.0081423 | 306.3811 | 293.7811 | -3.7488 | -0.0124 | 300.0811 | -6.3 | 302.1811 | 0.99112 | -0.020808 | 0.99135 | -0.020813
126.86 | -11.5068 | 0.074513 | 0.0088693 | 305.9963 | 294.4895 | -3.364 | -0.011114 | 300.2429 | -5.7534 | 302.1607 | 0.99166 | -0.019003 | 0.99188 | -0.019007
126.88 | -10.4955 | 0.074513 | 0.0094508 | 305.6002 | 295.1047 | -2.9679 | -0.0098055 | 300.3525 | -5.2477 | 302.1017 | 0.99202 | -0.017332 | 0.99224 | -0.017336
126.9 | -8.7462 | 0.074513 | 0.010323 | 304.6783 | 295.9321 | -2.046 | -0.0067597 | 300.3052 | -4.3731 | 301.7629 | 0.99186 | -0.014444 | 0.99209 | -0.014447
126.92 | -7.2703 | 0.07491 | 0.0111 | 304.1541 | 296.8838 | -1.5218 | -0.0050278 | 300.5189 | -3.6352 | 301.7307 | 0.99257 | -0.012006 | 0.99279 | -0.012009
126.94 | -5.767 | 0.07491 | 0.0118 | 303.3779 | 297.6109 | -0.7456 | -0.0024633 | 300.4944 | -2.8835 | 301.4556 | 0.99249 | -0.0095238 | 0.99271 | -0.009526
126.96 | -3.9358 | 0.07491 | 0.01265 | 303.1317 | 299.1959 | -0.4994 | -0.0016499 | 301.1638 | -1.9679 | 301.8198 | 0.9947 | -0.0064997 | 0.99492 | -0.0065012
126.98 | -2.1046 | 0.075506 | 0.013522 | 302.017 | 299.9124 | 0.6153 | 0.0020329 | 300.9647 | -1.0523 | 301.3155 | 0.99404 | -0.0034755 | 0.99427 | -0.0034763
127 | -0.21866 | 0.075506 | 0.014322 | 301.2353 | 301.0166 | 1.397 | 0.0046155 | 301.126 | -0.10933 | 301.1624 | 0.99457 | -0.000361 | 0.9948 | -0.000361
127.02 | 1.5853 | 0.076102 | 0.015194 | 300.7581 | 302.3434 | 1.8742 | 0.0061921 | 301.5507 | 0.79263 | 301.2865 | 0.99598 | 0.0026179 | 0.9962 | 0.0026185
127.04 | 3.2798 | 0.076102 | 0.015994 | 300.4955 | 303.7753 | 2.1368 | 0.0070597 | 302.1354 | 1.6399 | 301.5888 | 0.99791 | 0.0054164 | 0.99813 | 0.0054176
127.06 | 5.1931 | 0.076102 | 0.016939 | 299.4387 | 304.6318 | 3.1936 | 0.010551 | 302.0352 | 2.5965 | 301.1697 | 0.99758 | 0.008576 | 0.9978 | 0.0085779
127.08 | 6.8603 | 0.076698 | 0.017739 | 299.0192 | 305.8795 | 3.6131 | 0.011937 | 302.4494 | 3.4302 | 301.306 | 0.99894 | 0.011329 | 0.99917 | 0.011332
127.1 | 8.4456 | 0.076698 | 0.018465 | 298.7142 | 307.1598 | 3.9181 | 0.012945 | 302.937 | 4.2228 | 301.5294 | 1.0006 | 0.013947 | 1.0008 | 0.01395
127.12 | 9.9488 | 0.077294 | 0.019192 | 298.379 | 308.3278 | 4.2533 | 0.014052 | 303.3534 | 4.9744 | 301.6953 | 1.0019 | 0.01643 | 1.0022 | 0.016433
127.14 | 11.2334 | 0.077294 | 0.019919 | 298.2414 | 309.4748 | 4.3909 | 0.014507 | 303.8581 | 5.6167 | 301.9859 | 1.0036 | 0.018551 | 1.0038 | 0.018555
127.16 | 12.3541 | 0.077294 | 0.020428 | 297.8891 | 310.2432 | 4.7432 | 0.015671 | 304.0661 | 6.177 | 302.0071 | 1.0043 | 0.020402 | 1.0045 | 0.020406
127.18 | 13.2833 | 0.07789 | 0.020937 | 296.5712 | 309.8545 | 5.0611 | 0.016721 | 303.2129 | 6.6417 | 300.999 | 1.0015 | 0.021936 | 1.0017 | 0.021941
127.2 | 14.0486 | 0.07789 | 0.021373 | 296.6969 | 310.7455 | 4.9354 | 0.016306 | 303.7212 | 7.0243 | 301.3798 | 1.0031 | 0.0232 | 1.0034 | 0.023206
127.22 | 14.568 | 0.078288 | 0.021664 | 297.559 | 312.127 | 5.0733 | 0.016761 | 304.843 | 7.284 | 302.415 | 1.0069 | 0.024058 | 1.0071 | 0.024063
127.24 | 14.8959 | 0.078288 | 0.021882 | 297.9877 | 312.8836 | 4.6446 | 0.015345 | 305.4357 | 7.448 | 302.953 | 1.0088 | 0.0246 | 1.009 | 0.024605
127.26 | 14.8959 | 0.078288 | 0.022028 | 298.2976 | 313.1935 | 4.3347 | 0.0143 | 305.7456 | 7.448 | 303.2629 | 1.0098 | 0.0246 | 1.0101 | 0.024605
127.28 | 14.6773 | 0.078685 | 0.022028 | 298.3517 | 313.029 | 4.2806 | 0.0141 | 305.6903 | 7.3386 | 303.2441 | 1.0096 | 0.024238 | 1.0099 | 0.024244
127.3 | 14.404 | 0.078685 | 0.021882 | 298.4521 | 312.8561 | 4.1802 | 0.013811 | 305.6541 | 7.202 | 303.2534 | 1.0095 | 0.023787 | 1.0098 | 0.023792
127.32 | 13.666 | 0.078685 | 0.021373 | 299.0325 | 312.6985 | 3.5998 | 0.0119 | 305.8655 | 6.833 | 303.5878 | 1.0102 | 0.022568 | 1.0105 | 0.022573
127.34 | 12.7914 | 0.078685 | 0.020865 | 299.726 | 312.5174 | 2.9063 | 0.009602 | 306.1217 | 6.3957 | 303.9898 | 1.0111 | 0.021124 | 1.0113 | 0.021129
127.36 | 11.7801 | 0.078685 | 0.02021 | 299.808 | 311.5881 | 2.8243 | 0.009331 | 305.698 | 5.89 | 303.7347 | 1.0097 | 0.019454 | 1.0099 | 0.019458
127.38 | 10.3588 | 0.078487 | 0.019411 | 300.7668 | 311.1256 | 1.8655 | 0.0061633 | 305.9462 | 5.1794 | 304.2197 | 1.0105 | 0.017107 | 1.0107 | 0.017111
127.4 | 8.9649 | 0.078487 | 0.018684 | 301.0118 | 309.9767 | 1.6205 | 0.00535 | 305.4942 | 4.4824 | 304.0001 | 1.009 | 0.014805 | 1.0092 | 0.014808
127.42 | 7.3796 | 0.078487 | 0.017957 | 301.7834 | 309.163 | 0.8489 | 0.0028046 | 305.4732 | 3.6898 | 304.2433 | 1.0089 | 0.012187 | 1.0092 | 0.01219
127.44 | 5.7397 | 0.078089 | 0.017084 | 302.5045 | 308.2442 | 0.1278 | 0.00042223 | 305.3744 | 2.8699 | 304.4177 | 1.0086 | 0.0094787 | 1.0088 | 0.0094808
127.46 | 4.0725 | 0.078089 | 0.016357 | 303.4073 | 307.4798 | -0.775 | -0.0025605 | 305.4435 | 2.0362 | 304.7648 | 1.0088 | 0.0067254 | 1.0091 | 0.0067269
127.48 | 2.1319 | 0.077493 | 0.015558 | 303.999 | 306.1309 | -1.3667 | -0.0045154 | 305.0649 | 1.0659 | 304.7096 | 1.0076 | 0.0035207 | 1.0078 | 0.0035215
127.5 | 0.35532 | 0.077493 | 0.014758 | 304.666 | 305.0213 | -2.0337 | -0.006719 | 304.8437 | 0.17766 | 304.7844 | 1.0069 | 0.000587 | 1.0071 | 0.000587
127.52 | -1.5579 | 0.077493 | 0.013885 | 305.5204 | 303.9625 | -2.8881 | -0.0095418 | 304.7414 | -0.77896 | 305.0011 | 1.0065 | -0.0025728 | 1.0067 | -0.0025734
127.54 | -3.3072 | 0.076897 | 0.013013 | 305.9976 | 302.6904 | -3.3653 | -0.011118 | 304.344 | -1.6536 | 304.8952 | 1.0052 | -0.0054615 | 1.0054 | -0.0054628
127.56 | -5.0291 | 0.076897 | 0.012213 | 306.3859 | 301.3568 | -3.7536 | -0.012401 | 303.8714 | -2.5145 | 304.7095 | 1.0036 | -0.0083052 | 1.0039 | -0.008307
127.58 | -6.6963 | 0.076897 | 0.011414 | 306.9832 | 300.2869 | -4.3509 | -0.014375 | 303.635 | -3.3482 | 304.7511 | 1.0029 | -0.011058 | 1.0031 | -0.011061
127.6 | -8.5276 | 0.0765 | 0.010614 | 308.5668 | 300.0392 | -4.9345 | -0.016303 | 304.303 | -4.2638 | 305.7243 | 1.0051 | -0.014083 | 1.0053 | -0.014086
127.62 | -9.7302 | 0.0765 | 0.0099597 | 308.6808 | 298.9506 | -5.0485 | -0.016679 | 303.8157 | -4.8651 | 305.4374 | 1.0035 | -0.016069 | 1.0037 | -0.016072
127.64 | -11.1788 | 0.075705 | 0.0092327 | 307.9822 | 296.8034 | -5.3499 | -0.017675 | 302.3928 | -5.5894 | 304.2559 | 0.99876 | -0.018461 | 0.99898 | -0.018465
127.66 | -12.2174 | 0.075705 | 0.00865 | 307.9498 | 295.7324 | -5.3175 | -0.017568 | 301.8411 | -6.1087 | 303.8773 | 0.99694 | -0.020176 | 0.99716 | -0.020181
127.68 | -13.256 | 0.075705 | 0.0081423 | 308.4483 | 295.1923 | -5.816 | -0.019215 | 301.8203 | -6.628 | 304.0296 | 0.99687 | -0.021891 | 0.99709 | -0.021896
127.7 | -13.994 | 0.075307 | 0.0077061 | 308.5501 | 294.5561 | -5.9178 | -0.019551 | 301.5531 | -6.997 | 303.8854 | 0.99598 | -0.02311 | 0.99621 | -0.023115
127.72 | -14.5953 | 0.075307 | 0.0074153 | 308.523 | 293.9277 | -5.8907 | -0.019462 | 301.2254 | -7.2976 | 303.6579 | 0.9949 | -0.024103 | 0.99513 | -0.024108
127.74 | -14.6773 | 0.075307 | 0.0071972 | 308.0463 | 293.369 | -5.414 | -0.017887 | 300.7077 | -7.3386 | 303.1539 | 0.99319 | -0.024238 | 0.99342 | -0.024244
127.76 | -14.4313 | 0.075109 | 0.0072699 | 307.9584 | 293.5271 | -5.3261 | -0.017597 | 300.7428 | -7.2156 | 303.148 | 0.99331 | -0.023832 | 0.99353 | -0.023838
127.78 | -14.6499 | 0.075109 | 0.0072699 | 307.72 | 293.0701 | -5.0877 | -0.016809 | 300.395 | -7.325 | 302.8367 | 0.99216 | -0.024193 | 0.99238 | -0.024199
127.8 | -14.3493 | 0.07491 | 0.0072699 | 307.6924 | 293.3431 | -5.0601 | -0.0167 | 300.5178 | -7.1746 | 302.9093 | 0.99256 | -0.023697 | 0.99279 | -0.023702
127.82 | -13.8573 | 0.07491 | 0.0076334 | 307.1076 | 293.2503 | -4.4753 | -0.014786 | 300.1789 | -6.9287 | 302.4885 | 0.99145 | -0.022884 | 0.99167 | -0.022889
127.84 | -13.1194 | 0.07491 | 0.008215 | 306.5814 | 293.462 | -3.9491 | -0.013 | 300.0217 | -6.5597 | 302.2083 | 0.99093 | -0.021666 | 0.99115 | -0.021671
127.86 | -12.0534 | 0.07491 | 0.0088693 | 305.908 | 293.8546 | -3.2757 | -0.0108 | 299.8813 | -6.0267 | 301.8902 | 0.99046 | -0.019905 | 0.99069 | -0.01991
127.88 | -10.5501 | 0.07491 | 0.00974 | 305.1682 | 294.6181 | -2.5359 | -0.0083782 | 299.8931 | -5.2751 | 301.6515 | 0.9905 | -0.017423 | 0.99073 | -0.017427
127.9 | -8.9922 | 0.075307 | 0.010396 | 304.7725 | 295.7803 | -2.1402 | -0.0070709 | 300.2764 | -4.4961 | 301.7751 | 0.99177 | -0.01485 | 0.99199 | -0.014853
127.92 | -7.7076 | 0.075307 | 0.011196 | 303.8715 | 296.1639 | -1.2392 | -0.0040941 | 300.0177 | -3.8538 | 301.3023 | 0.99091 | -0.012729 | 0.99114 | -0.012731
127.94 | -5.849 | 0.075307 | 0.0119 | 303.5537 | 297.7047 | -0.9214 | -0.0030442 | 300.6292 | -2.9245 | 301.604 | 0.99293 | -0.0096593 | 0.99316 | -0.0096614
127.96 | -3.9905 | 0.076102 | 0.012868 | 302.9063 | 298.9158 | -0.274 | -0.00090525 | 300.9111 | -1.9952 | 301.5761 | 0.99386 | -0.00659 | 0.99409 | -0.0065914
127.98 | -2.0499 | 0.076102 | 0.013667 | 301.5949 | 299.545 | 1.0374 | 0.0034274 | 300.57 | -1.0249 | 300.9116 | 0.99274 | -0.0033853 | 0.99296 | -0.003386
128 | -0.49198 | 0.076102 | 0.014394 | 301.1806 | 300.6886 | 1.4517 | 0.0047962 | 300.9346 | -0.24599 | 301.0166 | 0.99394 | -0.000812 | 0.99417 | -0.000813
128.02 | 1.4486 | 0.0765 | 0.015339 | 300.3668 | 301.8154 | 2.2655 | 0.0074849 | 301.0911 | 0.7243 | 300.8497 | 0.99446 | 0.0023922 | 0.99468 | 0.0023928
128.04 | 3.4438 | 0.0765 | 0.016212 | 300.0475 | 303.4913 | 2.5848 | 0.0085398 | 301.7694 | 1.7219 | 301.1954 | 0.9967 | 0.0056872 | 0.99692 | 0.0056885
128.06 | 5.1111 | 0.077096 | 0.017012 | 299.5773 | 304.6884 | 3.055 | 0.010093 | 302.1328 | 2.5555 | 301.281 | 0.9979 | 0.0084406 | 0.99812 | 0.0084425
128.08 | 7.0517 | 0.077096 | 0.017811 | 299.113 | 306.1647 | 3.5193 | 0.011627 | 302.6388 | 3.5258 | 301.4636 | 0.99957 | 0.011645 | 0.9998 | 0.011648
128.1 | 8.4456 | 0.077096 | 0.018611 | 298.7993 | 307.2449 | 3.833 | 0.012664 | 303.0221 | 4.2228 | 301.6145 | 1.0008 | 0.013947 | 1.0011 | 0.01395
128.12 | 10.1402 | 0.077692 | 0.019483 | 298.215 | 308.3552 | 4.4173 | 0.014594 | 303.2851 | 5.0701 | 301.5951 | 1.0017 | 0.016746 | 1.0019 | 0.016749
128.14 | 11.3974 | 0.077692 | 0.019919 | 298.3419 | 309.7393 | 4.2904 | 0.014175 | 304.0406 | 5.6987 | 302.141 | 1.0042 | 0.018822 | 1.0044 | 0.018826
128.16 | 12.2994 | 0.077692 | 0.020574 | 297.6476 | 309.947 | 4.9847 | 0.016469 | 303.7973 | 6.1497 | 301.7474 | 1.0034 | 0.020312 | 1.0036 | 0.020316
128.18 | 13.5567 | 0.078089 | 0.021155 | 297.687 | 311.2437 | 4.9453 | 0.016338 | 304.4653 | 6.7783 | 302.2059 | 1.0056 | 0.022388 | 1.0058 | 0.022393
128.2 | 14.322 | 0.078089 | 0.021592 | 297.2924 | 311.6144 | 5.3399 | 0.017642 | 304.4534 | 7.161 | 302.0664 | 1.0056 | 0.023652 | 1.0058 | 0.023657
128.22 | 14.8413 | 0.078685 | 0.02181 | 296.657 | 311.4983 | 4.9753 | 0.0164 | 304.0776 | 7.4206 | 301.6041 | 1.0043 | 0.024509 | 1.0045 | 0.024515
128.24 | 15.0053 | 0.078685 | 0.022028 | 296.5811 | 311.5864 | 5.0512 | 0.016688 | 304.0837 | 7.5026 | 301.5829 | 1.0043 | 0.02478 | 1.0046 | 0.024786
128.26 | 15.3332 | 0.078685 | 0.0221 | 296.8978 | 312.231 | 4.7345 | 0.0156 | 304.5644 | 7.6666 | 302.0089 | 1.0059 | 0.025322 | 1.0062 | 0.025327
128.28 | 15.0326 | 0.078884 | 0.0221 | 298.1629 | 313.1955 | 4.4694 | 0.014766 | 305.6792 | 7.5163 | 303.1738 | 1.0096 | 0.024825 | 1.0098 | 0.024831
128.3 | 14.5133 | 0.078884 | 0.021882 | 298.525 | 313.0383 | 4.1073 | 0.01357 | 305.7816 | 7.2566 | 303.3628 | 1.01 | 0.023968 | 1.0102 | 0.023973
128.32 | 13.9666 | 0.079083 | 0.021373 | 297.7498 | 311.7164 | 3.8825 | 0.0128 | 304.7331 | 6.9833 | 302.4053 | 1.0065 | 0.023065 | 1.0067 | 0.02307
128.34 | 13.1194 | 0.079083 | 0.020865 | 298.4572 | 311.5766 | 3.1751 | 0.01049 | 305.0169 | 6.5597 | 302.8303 | 1.0074 | 0.021666 | 1.0077 | 0.021671
128.36 | 11.9714 | 0.079083 | 0.020283 | 298.8199 | 310.7913 | 2.8124 | 0.0092917 | 304.8056 | 5.9857 | 302.8104 | 1.0067 | 0.01977 | 1.007 | 0.019774
128.38 | 10.6868 | 0.079083 | 0.019629 | 300.5847 | 311.2715 | 2.0476 | 0.0067649 | 305.9281 | 5.3434 | 304.147 | 1.0104 | 0.017648 | 1.0107 | 0.017652
128.4 | 9.0469 | 0.079083 | 0.018829 | 300.9847 | 310.0316 | 1.6476 | 0.0054434 | 305.5081 | 4.5234 | 304.0003 | 1.009 | 0.01494 | 1.0093 | 0.014944
128.42 | 7.4616 | 0.078685 | 0.018102 | 301.6083 | 309.0699 | 1.024 | 0.0033831 | 305.3391 | 3.7308 | 304.0955 | 1.0085 | 0.012322 | 1.0087 | 0.012325
128.44 | 5.7124 | 0.078685 | 0.017302 | 302.3624 | 308.0748 | 0.2699 | 0.00089171 | 305.2186 | 2.8562 | 304.2665 | 1.0081 | 0.0094336 | 1.0083 | 0.0094357
128.46 | 4.2911 | 0.078685 | 0.016575 | 303.1434 | 307.4345 | -0.5111 | -0.0016886 | 305.289 | 2.1456 | 304.5738 | 1.0083 | 0.0070865 | 1.0086 | 0.0070881
128.48 | 2.2959 | 0.078089 | 0.0158 | 303.8066 | 306.1025 | -1.1743 | -0.0038797 | 304.9545 | 1.1479 | 304.5719 | 1.0072 | 0.0037915 | 1.0074 | 0.0037923
128.5 | 0.38265 | 0.078089 | 0.014903 | 304.3953 | 304.7779 | -1.763 | -0.0058247 | 304.5866 | 0.19132 | 304.5228 | 1.006 | 0.000632 | 1.0062 | 0.000632
128.52 | -1.6399 | 0.078089 | 0.014031 | 305.139 | 303.4991 | -2.5067 | -0.0082817 | 304.319 | -0.81996 | 304.5924 | 1.0051 | -0.0027082 | 1.0053 | -0.0027088
128.54 | -3.4712 | 0.077493 | 0.013231 | 305.7537 | 302.2825 | -3.1214 | -0.010313 | 304.0181 | -1.7356 | 304.5966 | 1.0041 | -0.0057324 | 1.0044 | -0.0057337
128.56 | -5.1931 | 0.077493 | 0.012359 | 306.3518 | 301.1587 | -3.7195 | -0.012289 | 303.7553 | -2.5965 | 304.6208 | 1.0033 | -0.008576 | 1.0035 | -0.0085779
128.58 | -7.2156 | 0.076897 | 0.011559 | 306.8282 | 299.6126 | -4.1959 | -0.013863 | 303.2204 | -3.6078 | 304.423 | 1.0015 | -0.011916 | 1.0017 | -0.011919
128.6 | -8.8829 | 0.076897 | 0.010759 | 307.5701 | 298.6872 | -4.9378 | -0.016314 | 303.1287 | -4.4414 | 304.6091 | 1.0012 | -0.014669 | 1.0014 | -0.014673
128.62 | -10.3315 | 0.076897 | 0.010032 | 308.0593 | 297.7278 | -5.427 | -0.01793 | 302.8936 | -5.1657 | 304.6155 | 1.0004 | -0.017062 | 1.0006 | -0.017066
128.64 | -11.6434 | 0.076301 | 0.0093781 | 308.8578 | 297.2144 | -5.2255 | -0.017264 | 303.0361 | -5.8217 | 304.9767 | 1.0009 | -0.019228 | 1.0011 | -0.019233
128.66 | -12.7094 | 0.076301 | 0.0087239 | 309.3472 | 296.6378 | -5.7149 | -0.018881 | 302.9925 | -6.3547 | 305.1107 | 1.0007 | -0.020989 | 1.001 | -0.020993
128.68 | -13.8027 | 0.076301 | 0.008215 | 309.2877 | 295.485 | -5.6554 | -0.018685 | 302.3864 | -6.9013 | 304.6868 | 0.99874 | -0.022794 | 0.99896 | -0.022799
128.7 | -14.3493 | 0.075903 | 0.0079242 | 309.7 | 295.3507 | -6.0677 | -0.020047 | 302.5254 | -7.1746 | 304.9169 | 0.9992 | -0.023697 | 0.99942 | -0.023702
128.72 | -14.8686 | 0.075903 | 0.0075607 | 309.2081 | 294.3395 | -5.5758 | -0.018422 | 301.7738 | -7.4343 | 304.2519 | 0.99671 | -0.024554 | 0.99694 | -0.02456
128.74 | -15.1966 | 0.075506 | 0.0073426 | 308.6368 | 293.4402 | -6.0045 | -0.019838 | 301.0385 | -7.5983 | 303.5713 | 0.99428 | -0.025096 | 0.99451 | -0.025102
128.76 | -15.0053 | 0.075506 | 0.0074153 | 308.4178 | 293.4125 | -5.7855 | -0.019114 | 300.9152 | -7.5026 | 303.416 | 0.99388 | -0.02478 | 0.9941 | -0.024786
128.78 | -14.7593 | 0.075506 | 0.0072699 | 307.7679 | 293.0086 | -5.1356 | -0.016967 | 300.3883 | -7.3796 | 302.8481 | 0.99214 | -0.024374 | 0.99236 | -0.024379
128.8 | -14.5406 | 0.075307 | 0.007488 | 307.6821 | 293.1415 | -5.0498 | -0.016684 | 300.4118 | -7.2703 | 302.8352 | 0.99221 | -0.024013 | 0.99244 | -0.024018
128.82 | -14.0486 | 0.075307 | 0.0077788 | 307.1123 | 293.0637 | -4.48 | -0.0148 | 300.088 | -7.0243 | 302.4294 | 0.99115 | -0.0232 | 0.99137 | -0.023206
128.84 | -13.174 | 0.075307 | 0.0082877 | 306.5029 | 293.3289 | -3.8706 | -0.0128 | 299.9159 | -6.587 | 302.1116 | 0.99058 | -0.021756 | 0.9908 | -0.021761
128.86 | -11.9441 | 0.075307 | 0.0090146 | 305.8396 | 293.8955 | -3.2073 | -0.0106 | 299.8676 | -5.972 | 301.8582 | 0.99042 | -0.019725 | 0.99064 | -0.019729
128.88 | -10.5501 | 0.075307 | 0.0097416 | 305.6112 | 295.0611 | -2.9789 | -0.0098418 | 300.3361 | -5.2751 | 302.0945 | 0.99196 | -0.017423 | 0.99219 | -0.017427
128.9 | -8.8282 | 0.075506 | 0.010541 | 304.9679 | 296.1397 | -2.3356 | -0.0077165 | 300.5538 | -4.4141 | 302.0252 | 0.99268 | -0.014579 | 0.99291 | -0.014582
128.92 | -7.3523 | 0.075506 | 0.011268 | 303.7541 | 296.4018 | -1.1218 | -0.0037063 | 300.0779 | -3.6762 | 301.3033 | 0.99111 | -0.012142 | 0.99134 | -0.012145
128.94 | -5.849 | 0.075506 | 0.012 | 303.4207 | 297.5717 | -0.7884 | -0.0026047 | 300.4962 | -2.9245 | 301.471 | 0.99249 | -0.0096593 | 0.99272 | -0.0096614
128.96 | -3.7445 | 0.076102 | 0.01294 | 302.9448 | 299.2003 | -0.3125 | -0.0010325 | 301.0726 | -1.8722 | 301.6966 | 0.9944 | -0.0061837 | 0.99462 | -0.0061851
128.98 | -1.9679 | 0.076102 | 0.0137 | 301.8516 | 299.8837 | 0.7807 | 0.0025793 | 300.8676 | -0.98395 | 301.1956 | 0.99372 | -0.0032498 | 0.99394 | -0.0032506
129 | -0.081996 | 0.076897 | 0.0145 | 301.1014 | 301.0194 | 1.5309 | 0.0050579 | 301.0604 | -0.040998 | 301.0741 | 0.99436 | -0.000135 | 0.99458 | -0.000135
129.02 | 1.9406 | 0.076897 | 0.015485 | 300.7134 | 302.654 | 1.9189 | 0.0063397 | 301.6837 | 0.97029 | 301.3603 | 0.99642 | 0.0032047 | 0.99664 | 0.0032054
129.04 | 3.6078 | 0.076897 | 0.016212 | 299.9551 | 303.5629 | 2.6772 | 0.008845 | 301.759 | 1.8039 | 301.1577 | 0.99666 | 0.005958 | 0.99689 | 0.0059594
129.06 | 5.4937 | 0.077294 | 0.017084 | 299.2999 | 304.7936 | 3.3324 | 0.01101 | 302.0468 | 2.7469 | 301.1311 | 0.99761 | 0.0090725 | 0.99784 | 0.0090745
129.08 | 7.4616 | 0.077294 | 0.018029 | 299.0089 | 306.4705 | 3.6234 | 0.011971 | 302.7397 | 3.7308 | 301.4961 | 0.9999 | 0.012322 | 1.0001 | 0.012325
129.1 | 8.8009 | 0.077294 | 0.018684 | 298.332 | 307.1329 | 4.3003 | 0.014208 | 302.7325 | 4.4005 | 301.2656 | 0.99988 | 0.014534 | 1.0001 | 0.014537
129.12 | 10.4408 | 0.07789 | 0.019483 | 297.2327 | 307.6735 | 4.3996 | 0.014536 | 302.4531 | 5.2204 | 300.713 | 0.99896 | 0.017242 | 0.99918 | 0.017246
129.14 | 11.5888 | 0.07789 | 0.020065 | 296.8953 | 308.4841 | 4.737 | 0.01565 | 302.6897 | 5.7944 | 300.7582 | 0.99974 | 0.019138 | 0.99996 | 0.019142
129.16 | 12.682 | 0.078487 | 0.020646 | 297.5028 | 310.1848 | 5.1295 | 0.016947 | 303.8438 | 6.341 | 301.7301 | 1.0036 | 0.020943 | 1.0038 | 0.020948
129.18 | 13.8027 | 0.078487 | 0.021083 | 297.8652 | 311.6679 | 4.7671 | 0.01575 | 304.7665 | 6.9013 | 302.4661 | 1.0066 | 0.022794 | 1.0068 | 0.022799
129.2 | 14.24 | 0.078487 | 0.021519 | 297.2617 | 311.5017 | 5.3706 | 0.0177 | 304.3817 | 7.12 | 302.0084 | 1.0053 | 0.023516 | 1.0056 | 0.023522
129.22 | 14.9779 | 0.078884 | 0.021882 | 296.1204 | 311.0983 | 5.5119 | 0.01821 | 303.6094 | 7.489 | 301.113 | 1.0028 | 0.024735 | 1.003 | 0.02474
129.24 | 15.2512 | 0.078884 | 0.0221 | 296.5142 | 311.7654 | 5.1181 | 0.0169 | 304.1398 | 7.6256 | 301.598 | 1.0045 | 0.025186 | 1.0048 | 0.025192
129.26 | 15.3879 | 0.078884 | 0.022319 | 296.853 | 312.2409 | 4.7793 | 0.01579 | 304.547 | 7.694 | 301.9823 | 1.0059 | 0.025412 | 1.0061 | 0.025418
129.28 | 15.0599 | 0.079281 | 0.022173 | 297.9327 | 312.9926 | 4.6996 | 0.015527 | 305.4627 | 7.53 | 302.9527 | 1.0089 | 0.02487 | 1.0091 | 0.024876
129.3 | 14.6226 | 0.079281 | 0.022028 | 298.6481 | 313.2707 | 3.9842 | 0.013163 | 305.9594 | 7.3113 | 303.5223 | 1.0105 | 0.024148 | 1.0108 | 0.024154
129.32 | 13.8573 | 0.07948 | 0.021592 | 298.9591 | 312.8164 | 3.6732 | 0.012136 | 305.8878 | 6.9287 | 303.5782 | 1.0103 | 0.022884 | 1.0105 | 0.022889
129.34 | 12.9007 | 0.07948 | 0.02101 | 299.5289 | 312.4296 | 3.1034 | 0.010253 | 305.9792 | 6.4503 | 303.8291 | 1.0106 | 0.021305 | 1.0108 | 0.021309
129.36 | 11.6434 | 0.07948 | 0.020356 | 300.0671 | 311.7105 | 2.5652 | 0.008475 | 305.8888 | 5.8217 | 303.9482 | 1.0103 | 0.019228 | 1.0105 | 0.019233
129.38 | 10.2495 | 0.07948 | 0.019629 | 300.6705 | 310.92 | 1.9618 | 0.0064815 | 305.7952 | 5.1247 | 304.087 | 1.01 | 0.016926 | 1.0102 | 0.01693
129.4 | 8.8829 | 0.07948 | 0.018902 | 301.1594 | 310.0423 | 1.4729 | 0.0048662 | 305.6008 | 4.4414 | 304.1204 | 1.0094 | 0.014669 | 1.0096 | 0.014673
129.42 | 7.1336 | 0.078884 | 0.018175 | 301.9722 | 309.1058 | 0.6601 | 0.0021809 | 305.539 | 3.5668 | 304.3501 | 1.0091 | 0.011781 | 1.0094 | 0.011783
129.44 | 5.3844 | 0.078884 | 0.017375 | 302.5976 | 307.982 | 0.0347 | 0.00011464 | 305.2898 | 2.6922 | 304.3924 | 1.0083 | 0.0088919 | 1.0086 | 0.0088939
129.46 | 3.5258 | 0.078884 | 0.016575 | 303.3478 | 306.8736 | -0.7155 | -0.0023639 | 305.1107 | 1.7629 | 304.5231 | 1.0077 | 0.0058226 | 1.008 | 0.0058239
129.48 | 1.7492 | 0.078487 | 0.015776 | 303.8819 | 305.6311 | -1.2496 | -0.0041285 | 304.7565 | 0.87462 | 304.465 | 1.0066 | 0.0028887 | 1.0068 | 0.0028894
129.5 | 0 | 0.078487 | 0.014976 | 304.6217 | 304.6217 | -1.9894 | -0.0065727 | 304.6217 | 0 | 304.6217 | 1.0061 | 0 | 1.0063 | 0
129.52 | -2.2959 | 0.078487 | 0.014031 | 305.4536 | 303.1577 | -2.8213 | -0.0093211 | 304.3057 | -1.1479 | 304.6883 | 1.0051 | -0.0037915 | 1.0053 | -0.0037923
129.54 | -3.9085 | 0.07789 | 0.013231 | 305.8978 | 301.9893 | -3.2655 | -0.010789 | 303.9436 | -1.9542 | 304.595 | 1.0039 | -0.0064545 | 1.0041 | -0.006456
129.56 | -5.5757 | 0.07789 | 0.012359 | 306.0981 | 300.5224 | -3.4658 | -0.01145 | 303.3102 | -2.7879 | 304.2395 | 1.0018 | -0.0092079 | 1.002 | -0.00921
129.58 | -7.489 | 0.077294 | 0.011486 | 307.2761 | 299.7871 | -4.6438 | -0.015342 | 303.5316 | -3.7445 | 304.7798 | 1.0025 | -0.012367 | 1.0027 | -0.01237
129.6 | -8.9102 | 0.077294 | 0.010759 | 307.2933 | 298.3831 | -4.661 | -0.015399 | 302.8382 | -4.4551 | 304.3232 | 1.0002 | -0.014715 | 1.0005 | -0.014718
129.62 | -10.4135 | 0.077294 | 0.010105 | 307.6851 | 297.2716 | -5.0528 | -0.016694 | 302.4784 | -5.2067 | 304.2139 | 0.99904 | -0.017197 | 0.99927 | -0.017201
129.64 | -11.6161 | 0.076698 | 0.0094508 | 307.9925 | 296.3764 | -5.3602 | -0.017709 | 302.1845 | -5.808 | 304.1205 | 0.99807 | -0.019183 | 0.99829 | -0.019187
129.66 | -12.7094 | 0.076698 | 0.0088693 | 308.523 | 295.8136 | -5.8907 | -0.019462 | 302.1683 | -6.3547 | 304.2865 | 0.99802 | -0.020989 | 0.99824 | -0.020993
129.68 | -13.502 | 0.076301 | 0.0083604 | 308.6994 | 295.1974 | -6.0671 | -0.020045 | 301.9484 | -6.751 | 304.1987 | 0.99729 | -0.022298 | 0.99751 | -0.022303
129.7 | -14.322 | 0.076301 | 0.0079969 | 308.6185 | 294.2965 | -5.9862 | -0.019777 | 301.4575 | -7.161 | 303.8445 | 0.99567 | -0.023652 | 0.99589 | -0.023657
129.72 | -14.9506 | 0.076301 | 0.0076334 | 308.6259 | 293.6753 | -5.9936 | -0.019802 | 301.1506 | -7.4753 | 303.6424 | 0.99465 | -0.02469 | 0.99488 | -0.024695
129.74 | -14.9506 | 0.075903 | 0.007488 | 308.237 | 293.2864 | -5.6047 | -0.018517 | 300.7617 | -7.4753 | 303.2535 | 0.99337 | -0.02469 | 0.99359 | -0.024695
129.76 | -14.8686 | 0.075903 | 0.0074153 | 308.0587 | 293.1901 | -5.4264 | -0.017928 | 300.6244 | -7.4343 | 303.1025 | 0.99292 | -0.024554 | 0.99314 | -0.02456
129.78 | -14.5953 | 0.075903 | 0.0074153 | 307.91 | 293.3147 | -5.2777 | -0.0174 | 300.6124 | -7.2976 | 303.0449 | 0.99288 | -0.024103 | 0.9931 | -0.024108
129.8 | -14.3493 | 0.075705 | 0.0075607 | 307.9155 | 293.5662 | -5.2832 | -0.0175 | 300.7409 | -7.1746 | 303.1324 | 0.9933 | -0.023697 | 0.99353 | -0.023702
129.82 | -13.6113 | 0.075705 | 0.0078515 | 307.116 | 293.5047 | -4.4837 | -0.014813 | 300.3103 | -6.8057 | 302.5789 | 0.99188 | -0.022478 | 0.9921 | -0.022483
129.84 | -12.764 | 0.075506 | 0.0085058 | 306.5972 | 293.8332 | -3.9649 | -0.0131 | 300.2152 | -6.382 | 302.3425 | 0.99157 | -0.021079 | 0.99179 | -0.021084
129.86 | -11.6161 | 0.075506 | 0.0090873 | 305.9811 | 294.365 | -3.3488 | -0.0111 | 300.1731 | -5.808 | 302.1091 | 0.99143 | -0.019183 | 0.99165 | -0.019187
129.88 | -10.0582 | 0.075506 | 0.0098143 | 304.9888 | 294.9306 | -2.3565 | -0.0077855 | 299.9597 | -5.0291 | 301.6361 | 0.99072 | -0.01661 | 0.99095 | -0.016614
129.9 | -8.8009 | 0.075903 | 0.010614 | 304.6434 | 295.8425 | -2.0111 | -0.0066444 | 300.2429 | -4.4005 | 301.7098 | 0.99166 | -0.014534 | 0.99188 | -0.014537
129.92 | -7.2703 | 0.075903 | 0.011268 | 303.9732 | 296.7029 | -1.3409 | -0.0044301 | 300.338 | -3.6352 | 301.5498 | 0.99197 | -0.012006 | 0.99219 | -0.012009
129.94 | -5.4117 | 0.0765 | 0.0122 | 303.2138 | 297.8021 | -0.5815 | -0.0019212 | 300.5079 | -2.7059 | 301.4099 | 0.99253 | -0.0089371 | 0.99276 | -0.0089391
129.96 | -3.6352 | 0.0765 | 0.013013 | 302.5577 | 298.9225 | 0.0746 | 0.00024647 | 300.7401 | -1.8176 | 301.346 | 0.9933 | -0.0060032 | 0.99352 | -0.0060045
129.98 | -1.6673 | 0.0765 | 0.013813 | 301.7645 | 300.0972 | 0.8678 | 0.0028671 | 300.9309 | -0.83363 | 301.2087 | 0.99393 | -0.0027533 | 0.99415 | -0.002754
130 | -0.081996 | 0.077096 | 0.0146 | 301.3585 | 301.2765 | 1.2738 | 0.0042084 | 301.3175 | -0.040998 | 301.3312 | 0.99521 | -0.00013541 | 0.99543 | -0.00013544
130.02 | 2.0226 | 0.077096 | 0.015558 | 300.7477 | 302.7703 | 1.8846 | 0.0062264 | 301.759 | 1.0113 | 301.4219 | 0.99666 | 0.0033401 | 0.99689 | 0.0033409
130.04 | 3.9085 | 0.077096 | 0.016357 | 300.2504 | 304.1589 | 2.3819 | 0.0078694 | 302.2046 | 1.9542 | 301.5532 | 0.99814 | 0.0064545 | 0.99836 | 0.006456
130.06 | 5.7124 | 0.07789 | 0.01723 | 299.2226 | 304.935 | 3.4097 | 0.011265 | 302.0788 | 2.8562 | 301.1267 | 0.99772 | 0.0094336 | 0.99795 | 0.0094357
130.08 | 7.243 | 0.07789 | 0.018029 | 298.9866 | 306.2296 | 3.6457 | 0.012045 | 302.6081 | 3.6215 | 301.4009 | 0.99947 | 0.011961 | 0.99969 | 0.011964
130.1 | 8.7462 | 0.078288 | 0.018829 | 298.5966 | 307.3428 | 4.0357 | 0.013333 | 302.9697 | 4.3731 | 301.512 | 1.0007 | 0.014444 | 1.0009 | 0.014447
130.12 | 10.3042 | 0.078288 | 0.019556 | 298.3859 | 308.6901 | 4.2464 | 0.014029 | 303.538 | 5.1521 | 301.8206 | 1.0025 | 0.017017 | 1.0028 | 0.01702
130.14 | 11.5341 | 0.078288 | 0.020283 | 298.3214 | 309.8555 | 4.3109 | 0.014243 | 304.0884 | 5.767 | 302.1661 | 1.0044 | 0.019048 | 1.0046 | 0.019052
130.16 | 12.5454 | 0.078884 | 0.020792 | 297.63 | 310.1754 | 5.0023 | 0.016527 | 303.9027 | 6.2727 | 301.8118 | 1.0037 | 0.020718 | 1.004 | 0.020722
130.18 | 13.502 | 0.078884 | 0.021301 | 297.7753 | 311.2773 | 4.857 | 0.016047 | 304.5263 | 6.751 | 302.276 | 1.0058 | 0.022298 | 1.006 | 0.022303
130.2 | 14.076 | 0.079281 | 0.021664 | 297.6944 | 311.7704 | 4.9379 | 0.016314 | 304.7324 | 7.038 | 302.3864 | 1.0065 | 0.023245 | 1.0067 | 0.023251
130.22 | 14.5133 | 0.079281 | 0.022028 | 297.8094 | 312.3227 | 4.8229 | 0.015934 | 305.066 | 7.2566 | 302.6472 | 1.0076 | 0.023968 | 1.0078 | 0.023973
130.24 | 14.8686 | 0.079281 | 0.022246 | 297.7536 | 312.6222 | 4.8787 | 0.016118 | 305.1879 | 7.4343 | 302.7098 | 1.008 | 0.024554 | 1.0082 | 0.02456
130.26 | 14.8959 | 0.079679 | 0.022319 | 297.0121 | 311.908 | 4.6202 | 0.015264 | 304.4601 | 7.448 | 301.9774 | 1.0056 | 0.0246 | 1.0058 | 0.024605
130.28 | 14.6499 | 0.079679 | 0.022319 | 297.3222 | 311.9721 | 4.3101 | 0.01424 | 304.6472 | 7.325 | 302.2055 | 1.0062 | 0.024193 | 1.0064 | 0.024199
130.3 | 14.2946 | 0.079679 | 0.022173 | 297.683 | 311.9776 | 3.9493 | 0.013 | 304.8303 | 7.1473 | 302.4479 | 1.0068 | 0.023606 | 1.007 | 0.023612
130.32 | 13.5293 | 0.079877 | 0.021664 | 299.0059 | 312.5352 | 3.6264 | 0.012 | 305.7706 | 6.7647 | 303.5157 | 1.0099 | 0.022343 | 1.0101 | 0.022348
130.34 | 12.5727 | 0.079877 | 0.02101 | 299.4474 | 312.0201 | 3.1849 | 0.010522 | 305.7338 | 6.2864 | 303.6383 | 1.0098 | 0.020763 | 1.01 | 0.020768
130.36 | 11.4794 | 0.079877 | 0.020501 | 300.2454 | 311.7248 | 2.3869 | 0.00789 | 305.9851 | 5.7397 | 304.0719 | 1.0106 | 0.018957 | 1.0109 | 0.018962
130.38 | 10.1128 | 0.079877 | 0.019847 | 300.7985 | 310.9113 | 1.8338 | 0.00606 | 305.8549 | 5.0564 | 304.1694 | 1.0102 | 0.016701 | 1.0104 | 0.016704
130.4 | 8.6916 | 0.079877 | 0.019047 | 301.3519 | 310.0435 | 1.2804 | 0.0042302 | 305.6977 | 4.3458 | 304.2491 | 1.0097 | 0.014353 | 1.0099 | 0.014357
130.42 | 7.161 | 0.07948 | 0.018175 | 301.7579 | 308.9189 | 0.8744 | 0.0028889 | 305.3384 | 3.5805 | 304.1449 | 1.0085 | 0.011826 | 1.0087 | 0.011828
130.44 | 5.1657 | 0.07948 | 0.017448 | 302.7929 | 307.9586 | -0.1606 | -0.0005306 | 305.3758 | 2.5829 | 304.5148 | 1.0086 | 0.0085308 | 1.0088 | 0.0085328
130.46 | 3.6352 | 0.07948 | 0.016648 | 303.0115 | 306.6467 | -0.3792 | -0.0012528 | 304.8291 | 1.8176 | 304.2232 | 1.0068 | 0.0060032 | 1.007 | 0.0060045
130.48 | 1.7219 | 0.078884 | 0.015921 | 303.8182 | 305.5401 | -1.1859 | -0.003918 | 304.6792 | 0.86096 | 304.3922 | 1.0063 | 0.0028436 | 1.0065 | 0.0028443
130.5 | -0.027332 | 0.078884 | 0.015049 | 304.5515 | 304.5242 | -1.9192 | -0.0063407 | 304.5378 | -0.013666 | 304.5424 | 1.0058 | -4.51e-05 | 1.0061 | -4.51e-05
130.52 | -1.8586 | 0.078487 | 0.014176 | 305.1216 | 303.263 | -2.4893 | -0.0082243 | 304.1923 | -0.92929 | 304.5021 | 1.0047 | -0.0030693 | 1.0049 | -0.00307
130.54 | -3.5532 | 0.078487 | 0.013377 | 305.7717 | 302.2185 | -3.1394 | -0.010372 | 303.9951 | -1.7766 | 304.5873 | 1.004 | -0.0058678 | 1.0043 | -0.0058691
130.56 | -5.2477 | 0.078487 | 0.012577 | 306.7504 | 301.5027 | -4.1181 | -0.0136 | 304.1265 | -2.6239 | 305.0012 | 1.0045 | -0.0086662 | 1.0047 | -0.0086682
130.58 | -7.0517 | 0.077692 | 0.0118 | 307.1773 | 300.1256 | -4.545 | -0.015016 | 303.6515 | -3.5258 | 304.8267 | 1.0029 | -0.011645 | 1.0031 | -0.011648
130.6 | -8.7736 | 0.077692 | 0.010905 | 307.5952 | 298.8216 | -4.9629 | -0.016397 | 303.2084 | -4.3868 | 304.6707 | 1.0015 | -0.014489 | 1.0017 | -0.014492
130.62 | -9.9488 | 0.077294 | 0.010178 | 308.8928 | 298.944 | -5.2605 | -0.01738 | 303.9184 | -4.9744 | 305.5765 | 1.0038 | -0.01643 | 1.004 | -0.016433
130.64 | -11.3428 | 0.077294 | 0.0095962 | 309.1763 | 297.8335 | -5.544 | -0.018317 | 303.5049 | -5.6714 | 305.3954 | 1.0024 | -0.018732 | 1.0027 | -0.018736
130.66 | -12.4361 | 0.077294 | 0.0089419 | 309.5176 | 297.0815 | -5.8853 | -0.019444 | 303.2996 | -6.218 | 305.3722 | 1.0018 | -0.020537 | 1.002 | -0.020542
130.68 | -13.2833 | 0.076698 | 0.0085058 | 309.528 | 296.2447 | -5.8957 | -0.019478 | 302.8863 | -6.6417 | 305.1002 | 1.0004 | -0.021936 | 1.0006 | -0.021941
130.7 | -13.994 | 0.076698 | 0.0079969 | 309.6199 | 295.6259 | -5.9876 | -0.019782 | 302.6229 | -6.997 | 304.9552 | 0.99952 | -0.02311 | 0.99974 | -0.023115
130.72 | -14.4586 | 0.0765 | 0.0077788 | 308.474 | 294.0154 | -5.8417 | -0.0193 | 301.2447 | -7.2293 | 303.6545 | 0.99497 | -0.023877 | 0.99519 | -0.023883
130.74 | -14.5406 | 0.0765 | 0.0076334 | 308.5089 | 293.9683 | -5.8766 | -0.019415 | 301.2386 | -7.2703 | 303.662 | 0.99495 | -0.024013 | 0.99517 | -0.024018
130.76 | -14.7319 | 0.0765 | 0.0075607 | 308.0942 | 293.3623 | -5.4619 | -0.018045 | 300.7282 | -7.366 | 303.1836 | 0.99326 | -0.024329 | 0.99348 | -0.024334
130.78 | -14.2946 | 0.076102 | 0.0075607 | 308.9921 | 294.6975 | -5.3598 | -0.017708 | 301.8448 | -7.1473 | 304.2272 | 0.99695 | -0.023606 | 0.99717 | -0.023612
130.8 | -13.994 | 0.076102 | 0.0076334 | 308.342 | 294.348 | -4.7097 | -0.01556 | 301.345 | -6.997 | 303.6773 | 0.9953 | -0.02311 | 0.99552 | -0.023115
130.82 | -13.6113 | 0.076102 | 0.008 | 307.3029 | 293.6916 | -4.6706 | -0.0154 | 300.4972 | -6.8057 | 302.7658 | 0.9925 | -0.022478 | 0.99272 | -0.022483
130.84 | -12.5727 | 0.076102 | 0.0085785 | 306.5398 | 293.9671 | -3.9075 | -0.01291 | 300.2534 | -6.2864 | 302.3489 | 0.99169 | -0.020763 | 0.99192 | -0.020768
130.86 | -11.5888 | 0.076102 | 0.0092327 | 306.0074 | 294.4186 | -3.3751 | -0.011151 | 300.213 | -5.7944 | 302.1445 | 0.99156 | -0.019138 | 0.99178 | -0.019142
130.88 | -10.0582 | 0.076102 | 0.01 | 305.1727 | 295.1145 | -2.5404 | -0.0083931 | 300.1436 | -5.0291 | 301.82 | 0.99133 | -0.01661 | 0.99155 | -0.016614
130.9 | -8.6916 | 0.076102 | 0.010759 | 304.6677 | 295.9761 | -2.0354 | -0.0067246 | 300.3219 | -4.3458 | 301.7705 | 0.99192 | -0.014353 | 0.99214 | -0.014357
130.92 | -7.1883 | 0.076102 | 0.011486 | 304.135 | 296.9467 | -1.5027 | -0.0049647 | 300.5408 | -3.5942 | 301.7389 | 0.99264 | -0.011871 | 0.99286 | -0.011874
130.94 | -5.6031 | 0.076698 | 0.0122 | 303.5917 | 297.9886 | -0.9594 | -0.0031697 | 300.7902 | -2.8015 | 301.724 | 0.99346 | -0.009253 | 0.99369 | -0.0092551
130.96 | -3.7718 | 0.076698 | 0.013086 | 302.8266 | 299.0548 | -0.1943 | -0.00064194 | 300.9407 | -1.8859 | 301.5693 | 0.99396 | -0.0062289 | 0.99419 | -0.0062303
130.98 | -1.9679 | 0.077294 | 0.013958 | 302.0444 | 300.0765 | 0.5879 | 0.0019423 | 301.0604 | -0.98395 | 301.3884 | 0.99436 | -0.0032498 | 0.99458 | -0.0032506
131 | -0.40998 | 0.077294 | 0.014758 | 301.8159 | 301.4059 | 0.8164 | 0.0026973 | 301.6109 | -0.20499 | 301.6792 | 0.99618 | -0.000677 | 0.9964 | -0.000677
131.02 | 1.7766 | 0.077294 | 0.01563 | 300.7244 | 302.501 | 1.9079 | 0.0063034 | 301.6127 | 0.88829 | 301.3166 | 0.99618 | 0.0029339 | 0.99641 | 0.0029345
131.04 | 3.5258 | 0.07789 | 0.016503 | 300.2235 | 303.7493 | 2.4088 | 0.0079583 | 301.9864 | 1.7629 | 301.3988 | 0.99742 | 0.0058226 | 0.99764 | 0.0058239
131.06 | 5.2204 | 0.07789 | 0.017302 | 299.4339 | 304.6543 | 3.1984 | 0.010567 | 302.0441 | 2.6102 | 301.174 | 0.99761 | 0.0086211 | 0.99783 | 0.0086231
131.08 | 6.9697 | 0.07789 | 0.018175 | 298.9751 | 305.9448 | 3.6572 | 0.012083 | 302.4599 | 3.4848 | 301.2983 | 0.99898 | 0.01151 | 0.9992 | 0.011512
131.1 | 8.3363 | 0.078487 | 0.018902 | 298.7682 | 307.1045 | 3.8641 | 0.012766 | 302.9363 | 4.1681 | 301.547 | 1.0006 | 0.013767 | 1.0008 | 0.01377
131.12 | 9.9762 | 0.078487 | 0.019629 | 298.8978 | 308.874 | 3.7345 | 0.012338 | 303.8859 | 4.9881 | 302.2232 | 1.0037 | 0.016475 | 1.0039 | 0.016479
131.14 | 11.1241 | 0.079083 | 0.020356 | 298.3431 | 309.4672 | 4.2892 | 0.014171 | 303.9052 | 5.5621 | 302.0511 | 1.0038 | 0.018371 | 1.004 | 0.018375
131.16 | 12.5181 | 0.079083 | 0.020865 | 297.76 | 310.2781 | 4.8723 | 0.016097 | 304.019 | 6.259 | 301.9327 | 1.0041 | 0.020673 | 1.0044 | 0.020677
131.18 | 13.2287 | 0.079083 | 0.021373 | 297.7408 | 310.9695 | 4.8915 | 0.016161 | 304.3551 | 6.6143 | 302.1504 | 1.0052 | 0.021846 | 1.0055 | 0.021851
131.2 | 14.0213 | 0.079679 | 0.02181 | 297.5708 | 311.5921 | 5.0615 | 0.016722 | 304.5815 | 7.0107 | 302.2446 | 1.006 | 0.023155 | 1.0062 | 0.02316
131.22 | 14.5953 | 0.079679 | 0.022173 | 297.4977 | 312.093 | 5.1346 | 0.016964 | 304.7953 | 7.2976 | 302.3628 | 1.0067 | 0.024103 | 1.0069 | 0.024108
131.24 | 14.7593 | 0.080076 | 0.022319 | 298.1292 | 312.8885 | 4.5031 | 0.014878 | 305.5088 | 7.3796 | 303.049 | 1.009 | 0.024374 | 1.0093 | 0.024379
131.26 | 15.0599 | 0.080076 | 0.022464 | 298.2228 | 313.2827 | 4.4095 | 0.014568 | 305.7528 | 7.53 | 303.2428 | 1.0099 | 0.02487 | 1.0101 | 0.024876
131.28 | 14.6499 | 0.080076 | 0.022464 | 298.7981 | 313.448 | 3.8342 | 0.0127 | 306.1231 | 7.325 | 303.6814 | 1.0111 | 0.024193 | 1.0113 | 0.024199
131.3 | 14.2673 | 0.080275 | 0.0221 | 298.7957 | 313.063 | 3.8366 | 0.0127 | 305.9293 | 7.1336 | 303.5515 | 1.0104 | 0.023561 | 1.0107 | 0.023567
131.32 | 13.5567 | 0.080275 | 0.021737 | 299.0267 | 312.5834 | 3.6056 | 0.011912 | 305.805 | 6.7783 | 303.5456 | 1.01 | 0.022388 | 1.0103 | 0.022393
131.34 | 12.5727 | 0.080275 | 0.021155 | 299.4291 | 312.0018 | 3.2032 | 0.0106 | 305.7155 | 6.2864 | 303.62 | 1.0097 | 0.020763 | 1.01 | 0.020768
131.36 | 11.5614 | 0.080275 | 0.020501 | 300.3066 | 311.868 | 2.3257 | 0.0076837 | 306.0873 | 5.7807 | 304.1604 | 1.011 | 0.019093 | 1.0112 | 0.019097
131.38 | 10.4682 | 0.080275 | 0.019919 | 300.6388 | 311.107 | 1.9935 | 0.0065862 | 305.8729 | 5.2341 | 304.1282 | 1.0103 | 0.017287 | 1.0105 | 0.017291
131.4 | 8.7736 | 0.079877 | 0.01912 | 301.5012 | 310.2748 | 1.1311 | 0.003737 | 305.888 | 4.3868 | 304.4257 | 1.0103 | 0.014489 | 1.0105 | 0.014492
131.42 | 7.489 | 0.079877 | 0.018393 | 302.1816 | 309.6706 | 0.4507 | 0.001489 | 305.9261 | 3.7445 | 304.6779 | 1.0104 | 0.012367 | 1.0107 | 0.01237
131.44 | 5.7124 | 0.079877 | 0.017593 | 302.9833 | 308.6957 | -0.351 | -0.0011596 | 305.8395 | 2.8562 | 304.8874 | 1.0101 | 0.0094336 | 1.0104 | 0.0094357
131.46 | 3.8265 | 0.079281 | 0.016721 | 303.5058 | 307.3323 | -0.8735 | -0.0028859 | 305.419 | 1.9132 | 304.7813 | 1.0088 | 0.0063191 | 1.009 | 0.0063206
131.48 | 2.2412 | 0.079281 | 0.015921 | 304.2341 | 306.4753 | -1.6018 | -0.0052921 | 305.3547 | 1.1206 | 304.9812 | 1.0085 | 0.0037012 | 1.0088 | 0.003702
131.5 | 0.27332 | 0.079281 | 0.015121 | 304.8884 | 305.1617 | -2.2561 | -0.0074538 | 305.0251 | 0.13666 | 304.9795 | 1.0075 | 0.000451 | 1.0077 | 0.000451
131.52 | -1.5033 | 0.078685 | 0.014322 | 305.3238 | 303.8205 | -2.6915 | -0.0088923 | 304.5722 | -0.75163 | 304.8227 | 1.006 | -0.0024825 | 1.0062 | -0.0024831
131.54 | -3.4165 | 0.078685 | 0.013377 | 306.3234 | 302.9069 | -3.6911 | -0.012195 | 304.6152 | -1.7082 | 305.1846 | 1.0061 | -0.0056421 | 1.0063 | -0.0056434
131.56 | -5.1111 | 0.078288 | 0.01265 | 306.6384 | 301.5273 | -4.0061 | -0.013236 | 304.0829 | -2.5555 | 304.9347 | 1.0043 | -0.0084406 | 1.0046 | -0.0084425
131.58 | -7.0243 | 0.078288 | 0.011777 | 307.2925 | 300.2682 | -4.6602 | -0.015397 | 303.7803 | -3.5122 | 304.9511 | 1.0033 | -0.0116 | 1.0036 | -0.011603
131.6 | -8.3636 | 0.078288 | 0.01105 | 307.3408 | 298.9772 | -4.7085 | -0.015556 | 303.159 | -4.1818 | 304.5529 | 1.0013 | -0.013812 | 1.0015 | -0.013815
131.62 | -9.8668 | 0.077493 | 0.010251 | 308.8151 | 298.9483 | -5.1828 | -0.017123 | 303.8817 | -4.9334 | 305.5262 | 1.0037 | -0.016294 | 1.0039 | -0.016298
131.64 | -11.2881 | 0.077493 | 0.0096689 | 309.2308 | 297.9427 | -5.5985 | -0.018497 | 303.5867 | -5.6441 | 305.4681 | 1.0027 | -0.018641 | 1.0029 | -0.018646
131.66 | -12.2994 | 0.077096 | 0.0090146 | 308.2767 | 295.9773 | -5.6444 | -0.018648 | 302.127 | -6.1497 | 304.1769 | 0.99788 | -0.020312 | 0.9981 | -0.020316
131.68 | -13.2014 | 0.077096 | 0.0085058 | 308.5378 | 295.3364 | -5.9055 | -0.019511 | 301.9371 | -6.6007 | 304.1373 | 0.99725 | -0.021801 | 0.99748 | -0.021806
131.7 | -13.8573 | 0.077096 | 0.0081423 | 308.3884 | 294.5311 | -5.7561 | -0.019017 | 301.4597 | -6.9287 | 303.7693 | 0.99568 | -0.022884 | 0.9959 | -0.022889
131.72 | -14.3766 | 0.076698 | 0.0078515 | 308.4256 | 294.049 | -5.7933 | -0.01914 | 301.2373 | -7.1883 | 303.6334 | 0.99494 | -0.023742 | 0.99517 | -0.023747
131.74 | -14.7319 | 0.076698 | 0.0076334 | 308.2486 | 293.5167 | -5.6163 | -0.018555 | 300.8826 | -7.366 | 303.338 | 0.99377 | -0.024329 | 0.99399 | -0.024334
131.76 | -14.5406 | 0.076698 | 0.0076334 | 308.1979 | 293.6573 | -5.5656 | -0.018388 | 300.9276 | -7.2703 | 303.351 | 0.99392 | -0.024013 | 0.99414 | -0.024018
131.78 | -14.5406 | 0.076301 | 0.0075607 | 307.8934 | 293.3528 | -5.2611 | -0.017382 | 300.6231 | -7.2703 | 303.0465 | 0.99291 | -0.024013 | 0.99314 | -0.024018
131.8 | -14.24 | 0.076301 | 0.0076334 | 307.3483 | 293.1083 | -4.716 | -0.0156 | 300.2283 | -7.12 | 302.6016 | 0.99161 | -0.023516 | 0.99183 | -0.023522
131.82 | -13.8027 | 0.076301 | 0.008 | 307.3164 | 293.5137 | -4.6841 | -0.0155 | 300.4151 | -6.9013 | 302.7155 | 0.99223 | -0.022794 | 0.99245 | -0.022799
131.84 | -12.928 | 0.076301 | 0.0086512 | 306.7008 | 293.7728 | -4.0685 | -0.013442 | 300.2368 | -6.464 | 302.3915 | 0.99164 | -0.02135 | 0.99186 | -0.021354
131.86 | -11.8894 | 0.076301 | 0.0093054 | 305.7549 | 293.8655 | -3.1226 | -0.0103 | 299.8102 | -5.9447 | 301.7918 | 0.99023 | -0.019634 | 0.99045 | -0.019639
131.88 | -10.6321 | 0.076301 | 0.010032 | 305.447 | 294.8149 | -2.8147 | -0.0092993 | 300.1309 | -5.3161 | 301.903 | 0.99129 | -0.017558 | 0.99151 | -0.017562
131.9 | -9.1016 | 0.076301 | 0.010832 | 304.6837 | 295.5821 | -2.0514 | -0.0067775 | 300.1329 | -4.5508 | 301.6498 | 0.99129 | -0.015031 | 0.99152 | -0.015034
131.92 | -7.5436 | 0.076897 | 0.011486 | 304.1783 | 296.6347 | -1.546 | -0.0051077 | 300.4065 | -3.7718 | 301.6638 | 0.9922 | -0.012458 | 0.99242 | -0.012461
131.94 | -6.0677 | 0.076897 | 0.012359 | 303.1395 | 297.0718 | -0.5072 | -0.0016757 | 300.1056 | -3.0339 | 301.1169 | 0.9912 | -0.01002 | 0.99143 | -0.010023
131.96 | -3.9358 | 0.076897 | 0.013231 | 302.7404 | 298.8046 | -0.1081 | -0.00035715 | 300.7725 | -1.9679 | 301.4285 | 0.99341 | -0.0064997 | 0.99363 | -0.0065012
131.98 | -2.3232 | 0.077493 | 0.013958 | 302.088 | 299.7648 | 0.5443 | 0.0017983 | 300.9264 | -1.1616 | 301.3136 | 0.99391 | -0.0038366 | 0.99414 | -0.0038375
132 | -0.43731 | 0.077493 | 0.0148 | 301.3376 | 300.9003 | 1.2947 | 0.0042775 | 301.1189 | -0.21866 | 301.1918 | 0.99455 | -0.000722 | 0.99477 | -0.000722
132.02 | 1.5853 | 0.077493 | 0.01563 | 300.8017 | 302.387 | 1.8306 | 0.006048 | 301.5943 | 0.79263 | 301.3301 | 0.99612 | 0.0026179 | 0.99635 | 0.0026185
132.04 | 3.3618 | 0.078089 | 0.016575 | 299.9 | 303.2618 | 2.7323 | 0.0090271 | 301.5809 | 1.6809 | 301.0206 | 0.99608 | 0.0055518 | 0.9963 | 0.0055531
132.06 | 5.1657 | 0.078089 | 0.017375 | 299.4969 | 304.6626 | 3.1354 | 0.010359 | 302.0798 | 2.5829 | 301.2188 | 0.99772 | 0.0085308 | 0.99795 | 0.0085328
132.08 | 6.9423 | 0.078685 | 0.018175 | 298.7602 | 305.7025 | 3.8721 | 0.012793 | 302.2314 | 3.4712 | 301.0743 | 0.99822 | 0.011465 | 0.99845 | 0.011467
132.1 | 8.5822 | 0.078685 | 0.019047 | 298.6241 | 307.2063 | 4.0082 | 0.013242 | 302.9152 | 4.2911 | 301.4848 | 1.0005 | 0.014173 | 1.0007 | 0.014176
132.12 | 10.0855 | 0.078685 | 0.019701 | 298.2499 | 308.3354 | 4.3824 | 0.014479 | 303.2927 | 5.0428 | 301.6117 | 1.0017 | 0.016655 | 1.002 | 0.016659
132.14 | 11.3701 | 0.079281 | 0.020356 | 297.8408 | 309.2109 | 4.7915 | 0.01583 | 303.5259 | 5.6851 | 301.6308 | 1.0025 | 0.018777 | 1.0027 | 0.018781
132.16 | 12.5181 | 0.079281 | 0.020937 | 297.7819 | 310.3 | 4.8504 | 0.016025 | 304.0409 | 6.259 | 301.9546 | 1.0042 | 0.020673 | 1.0044 | 0.020677
132.18 | 13.3927 | 0.079679 | 0.021446 | 297.5527 | 310.9454 | 5.0796 | 0.016782 | 304.249 | 6.6963 | 302.0169 | 1.0049 | 0.022117 | 1.0051 | 0.022122
132.2 | 14.24 | 0.079679 | 0.021882 | 297.7347 | 311.9747 | 4.8976 | 0.016181 | 304.8547 | 7.12 | 302.4814 | 1.0069 | 0.023516 | 1.0071 | 0.023522
132.22 | 14.486 | 0.079679 | 0.022173 | 297.6912 | 312.1772 | 4.9411 | 0.016325 | 304.9342 | 7.243 | 302.5199 | 1.0072 | 0.023922 | 1.0074 | 0.023928
132.24 | 14.9779 | 0.080076 | 0.022319 | 297.7476 | 312.7255 | 4.8847 | 0.016138 | 305.2366 | 7.489 | 302.7402 | 1.0082 | 0.024735 | 1.0084 | 0.02474
132.26 | 15.1419 | 0.080076 | 0.022464 | 297.7753 | 312.9172 | 4.857 | 0.016047 | 305.3463 | 7.571 | 302.8226 | 1.0085 | 0.025006 | 1.0087 | 0.025011
132.28 | 14.9506 | 0.080076 | 0.022464 | 298.0164 | 312.967 | 4.6159 | 0.0153 | 305.4917 | 7.4753 | 302.9999 | 1.009 | 0.02469 | 1.0092 | 0.024695
132.3 | 14.5953 | 0.080474 | 0.022173 | 298.3834 | 312.9787 | 4.2489 | 0.014 | 305.681 | 7.2976 | 303.2485 | 1.0096 | 0.024103 | 1.0098 | 0.024108
132.32 | 13.83 | 0.080474 | 0.02181 | 298.8617 | 312.6917 | 3.7706 | 0.012457 | 305.7767 | 6.915 | 303.4717 | 1.0099 | 0.022839 | 1.0102 | 0.022844
132.34 | 12.8734 | 0.080474 | 0.021228 | 299.1778 | 312.0512 | 3.4545 | 0.011413 | 305.6145 | 6.4367 | 303.4689 | 1.0094 | 0.021259 | 1.0096 | 0.021264
132.36 | 11.8074 | 0.080474 | 0.020646 | 299.7847 | 311.5921 | 2.8476 | 0.009408 | 305.6884 | 5.9037 | 303.7205 | 1.0096 | 0.019499 | 1.0099 | 0.019503
132.38 | 10.6321 | 0.080474 | 0.019919 | 300.325 | 310.9571 | 2.3073 | 0.007623 | 305.6411 | 5.3161 | 303.869 | 1.0095 | 0.017558 | 1.0097 | 0.017562
132.4 | 9.1835 | 0.080275 | 0.019192 | 301.1191 | 310.3026 | 1.5132 | 0.0049994 | 305.7109 | 4.5918 | 304.1803 | 1.0097 | 0.015166 | 1.0099 | 0.015169
132.42 | 7.5436 | 0.080275 | 0.018393 | 301.5576 | 309.1012 | 1.0747 | 0.0035506 | 305.3294 | 3.7718 | 304.0721 | 1.0085 | 0.012458 | 1.0087 | 0.012461
132.44 | 5.8217 | 0.079679 | 0.017593 | 302.2679 | 308.0896 | 0.3644 | 0.0012039 | 305.1788 | 2.9109 | 304.2085 | 1.008 | 0.0096141 | 1.0082 | 0.0096163
132.46 | 4.0178 | 0.079679 | 0.016866 | 303.1666 | 307.1844 | -0.5343 | -0.00177 | 305.1755 | 2.0089 | 304.5059 | 1.0079 | 0.0066351 | 1.0082 | 0.0066366
132.48 | 2.1866 | 0.079679 | 0.016066 | 303.436 | 305.6226 | -0.8037 | -0.0026553 | 304.5293 | 1.0933 | 304.1649 | 1.0058 | 0.0036109 | 1.006 | 0.0036118
132.5 | 0.32798 | 0.079281 | 0.0152 | 304.4493 | 304.7773 | -1.817 | -0.0060031 | 304.6133 | 0.16399 | 304.5586 | 1.0061 | 0.000542 | 1.0063 | 0.000542
132.52 | -1.6126 | 0.079281 | 0.014322 | 305.4249 | 303.8123 | -2.7926 | -0.0092263 | 304.6186 | -0.80629 | 304.8874 | 1.0061 | -0.0026631 | 1.0063 | -0.0026637
132.54 | -3.5532 | 0.079281 | 0.0134 | 305.7262 | 302.173 | -3.0939 | -0.010222 | 303.9496 | -1.7766 | 304.5418 | 1.0039 | -0.0058678 | 1.0041 | -0.0058691
132.56 | -5.3024 | 0.078487 | 0.0126 | 306.2468 | 300.9444 | -3.6145 | -0.0119 | 303.5956 | -2.6512 | 304.4793 | 1.0027 | -0.0087565 | 1.003 | -0.0087585
132.58 | -6.9423 | 0.078487 | 0.01185 | 306.8349 | 299.8926 | -4.2026 | -0.013885 | 303.3637 | -3.4712 | 304.5208 | 1.002 | -0.011465 | 1.0022 | -0.011467
132.6 | -8.5276 | 0.078089 | 0.011123 | 307.3286 | 298.801 | -4.6963 | -0.015516 | 303.0648 | -4.2638 | 304.4861 | 1.001 | -0.014083 | 1.0012 | -0.014086
132.62 | -10.2222 | 0.078089 | 0.010323 | 307.6214 | 297.3992 | -4.9891 | -0.016483 | 302.5103 | -5.1111 | 304.214 | 0.99915 | -0.016881 | 0.99937 | -0.016885
132.64 | -11.5068 | 0.078089 | 0.0096689 | 308.0942 | 296.5874 | -5.4619 | -0.018045 | 302.3408 | -5.7534 | 304.2586 | 0.99859 | -0.019003 | 0.99881 | -0.019007
132.66 | -12.4634 | 0.077493 | 0.0090873 | 308.2803 | 295.8169 | -5.648 | -0.01866 | 302.0486 | -6.2317 | 304.1258 | 0.99762 | -0.020582 | 0.99785 | -0.020587
132.68 | -13.666 | 0.077493 | 0.0085785 | 308.5898 | 294.9238 | -5.9575 | -0.019683 | 301.7568 | -6.833 | 304.0345 | 0.99666 | -0.022568 | 0.99688 | -0.022573
132.7 | -14.2673 | 0.077493 | 0.008215 | 308.6174 | 294.3501 | -5.9851 | -0.019774 | 301.4838 | -7.1336 | 303.8616 | 0.99576 | -0.023561 | 0.99598 | -0.023567
132.72 | -14.8139 | 0.077096 | 0.0079242 | 308.4901 | 293.6762 | -5.8578 | -0.019353 | 301.0831 | -7.407 | 303.5521 | 0.99443 | -0.024464 | 0.99466 | -0.02447
132.74 | -15.0599 | 0.077096 | 0.0077788 | 308.0907 | 293.0308 | -5.4584 | -0.018034 | 300.5607 | -7.53 | 303.0707 | 0.99271 | -0.02487 | 0.99293 | -0.024876
132.76 | -14.9233 | 0.076698 | 0.0077788 | 308.8271 | 293.9038 | -5.1948 | -0.017163 | 301.3655 | -7.4616 | 303.8527 | 0.99536 | -0.024645 | 0.99559 | -0.02465
132.78 | -14.8139 | 0.076698 | 0.0077788 | 308.9485 | 294.1346 | -5.3162 | -0.017564 | 301.5415 | -7.407 | 304.0105 | 0.99595 | -0.024464 | 0.99617 | -0.02447
132.8 | -14.4586 | 0.076698 | 0.0077788 | 308.5002 | 294.0416 | -4.8679 | -0.0161 | 301.2709 | -7.2293 | 303.6807 | 0.99505 | -0.023877 | 0.99528 | -0.023883
132.82 | -13.994 | 0.0765 | 0.00814 | 306.6996 | 292.7056 | -4.0673 | -0.0134 | 299.7026 | -6.997 | 302.0349 | 0.98987 | -0.02311 | 0.9901 | -0.023115
132.84 | -13.174 | 0.0765 | 0.0086512 | 306.5071 | 293.3331 | -3.8748 | -0.012802 | 299.9201 | -6.587 | 302.1158 | 0.99059 | -0.021756 | 0.99081 | -0.021761
132.86 | -12.0261 | 0.0765 | 0.0093781 | 305.5897 | 293.5636 | -2.9574 | -0.0097708 | 299.5767 | -6.013 | 301.581 | 0.98946 | -0.01986 | 0.98968 | -0.019865
132.88 | -10.7688 | 0.076698 | 0.010105 | 305.1439 | 294.3751 | -2.5116 | -0.0082979 | 299.7595 | -5.3844 | 301.5543 | 0.99006 | -0.017784 | 0.99028 | -0.017788
132.9 | -9.0469 | 0.076698 | 0.010905 | 304.3132 | 295.2663 | -1.6809 | -0.0055534 | 299.7898 | -4.5234 | 301.2976 | 0.99016 | -0.01494 | 0.99038 | -0.014944
132.92 | -7.4343 | 0.077096 | 0.011632 | 303.8514 | 296.4171 | -1.2191 | -0.0040277 | 300.1342 | -3.7172 | 301.3733 | 0.9913 | -0.012277 | 0.99152 | -0.01228
132.94 | -5.8217 | 0.077096 | 0.0124 | 303.1961 | 297.3744 | -0.5638 | -0.0018627 | 300.2852 | -2.9109 | 301.2555 | 0.9918 | -0.0096141 | 0.99202 | -0.0096163
132.96 | -3.9085 | 0.077096 | 0.013304 | 302.0671 | 298.1586 | 0.5652 | 0.00187 | 300.1129 | -1.9542 | 300.7643 | 0.99123 | -0.0064545 | 0.99145 | -0.006456
132.98 | -2.0772 | 0.07789 | 0.014176 | 301.5686 | 299.4914 | 1.0637 | 0.0035143 | 300.53 | -1.0386 | 300.8762 | 0.99261 | -0.0034304 | 0.99283 | -0.0034312
133 | -0.35532 | 0.07789 | 0.014903 | 301.0949 | 300.7396 | 1.5374 | 0.0050793 | 300.9172 | -0.17766 | 300.9765 | 0.99388 | -0.000587 | 0.99411 | -0.000587
133.02 | 1.7766 | 0.078487 | 0.015848 | 300.3686 | 302.1452 | 2.2637 | 0.0074789 | 301.2569 | 0.88829 | 300.9608 | 0.99501 | 0.0029339 | 0.99523 | 0.0029345
133.04 | 3.5532 | 0.078487 | 0.016721 | 299.9596 | 303.5128 | 2.6727 | 0.0088302 | 301.7362 | 1.7766 | 301.144 | 0.99659 | 0.0058678 | 0.99681 | 0.0058691
133.06 | 5.3297 | 0.078487 | 0.01752 | 299.1566 | 304.4863 | 3.4757 | 0.011483 | 301.8215 | 2.6649 | 300.9332 | 0.99687 | 0.0088017 | 0.9971 | 0.0088036
133.08 | 7.1883 | 0.079083 | 0.01832 | 299.0297 | 306.218 | 3.6026 | 0.011902 | 302.6239 | 3.5942 | 301.4258 | 0.99952 | 0.011871 | 0.99975 | 0.011874
133.1 | 8.6642 | 0.079083 | 0.019047 | 298.4966 | 307.1608 | 4.1357 | 0.013664 | 302.8287 | 4.3321 | 301.3847 | 1.0002 | 0.014308 | 1.0004 | 0.014312
133.12 | 10.2222 | 0.079083 | 0.019847 | 297.9148 | 308.137 | 4.7175 | 0.015586 | 303.0259 | 5.1111 | 301.3222 | 1.0008 | 0.016881 | 1.0011 | 0.016885
133.14 | 11.5068 | 0.079679 | 0.020501 | 296.6772 | 308.184 | 4.9551 | 0.016371 | 302.4306 | 5.7534 | 300.5128 | 0.99888 | 0.019003 | 0.99911 | 0.019007
133.16 | 12.6274 | 0.079679 | 0.021083 | 296.5891 | 309.2165 | 5.0432 | 0.016662 | 302.9028 | 6.3137 | 300.7982 | 1.0004 | 0.020853 | 1.0007 | 0.020858
133.18 | 13.502 | 0.080076 | 0.021664 | 297.1926 | 310.6946 | 5.4397 | 0.017972 | 303.9436 | 6.751 | 301.6933 | 1.0039 | 0.022298 | 1.0041 | 0.022303
133.2 | 14.2946 | 0.080076 | 0.021955 | 297.2539 | 311.5485 | 5.3784 | 0.0178 | 304.4012 | 7.1473 | 302.0188 | 1.0054 | 0.023606 | 1.0056 | 0.023612
133.22 | 14.9506 | 0.080076 | 0.022319 | 297.5688 | 312.5194 | 5.0635 | 0.0167 | 305.0441 | 7.4753 | 302.5523 | 1.0075 | 0.02469 | 1.0077 | 0.024695
133.24 | 15.3332 | 0.080474 | 0.022464 | 296.3464 | 311.6796 | 5.2859 | 0.017464 | 304.013 | 7.6666 | 301.4575 | 1.0041 | 0.025322 | 1.0043 | 0.025327
133.26 | 15.2512 | 0.080474 | 0.022682 | 296.7244 | 311.9756 | 4.9079 | 0.016215 | 304.35 | 7.6256 | 301.8082 | 1.0052 | 0.025186 | 1.0054 | 0.025192
133.28 | 15.0873 | 0.080871 | 0.022682 | 297.9938 | 313.0811 | 4.6385 | 0.0153 | 305.5374 | 7.5436 | 303.0229 | 1.0091 | 0.024915 | 1.0094 | 0.024921
133.3 | 14.6773 | 0.080871 | 0.022391 | 298.2891 | 312.9664 | 4.3432 | 0.0143 | 305.6277 | 7.3386 | 303.1815 | 1.0094 | 0.024238 | 1.0097 | 0.024244
133.32 | 13.9393 | 0.080871 | 0.021955 | 298.4121 | 312.3514 | 4.2202 | 0.0139 | 305.3818 | 6.9697 | 303.0585 | 1.0086 | 0.02302 | 1.0089 | 0.023025
133.34 | 13.1467 | 0.08107 | 0.021446 | 299.407 | 312.5537 | 3.2253 | 0.010656 | 305.9803 | 6.5733 | 303.7892 | 1.0106 | 0.021711 | 1.0108 | 0.021716
133.36 | 11.8621 | 0.08107 | 0.020865 | 299.7958 | 311.6579 | 2.8365 | 0.0093714 | 305.7268 | 5.931 | 303.7498 | 1.0098 | 0.019589 | 1.01 | 0.019594
133.38 | 10.6048 | 0.080871 | 0.020138 | 300.4224 | 311.0272 | 2.2099 | 0.0073012 | 305.7248 | 5.3024 | 303.9573 | 1.0098 | 0.017513 | 1.01 | 0.017517
133.4 | 9.2109 | 0.080871 | 0.019411 | 300.7812 | 309.9921 | 1.8511 | 0.0061157 | 305.3866 | 4.6054 | 303.8515 | 1.0086 | 0.015211 | 1.0089 | 0.015215
133.42 | 7.571 | 0.080871 | 0.018538 | 301.6052 | 309.1762 | 1.0271 | 0.0033934 | 305.3907 | 3.7855 | 304.1289 | 1.0087 | 0.012503 | 1.0089 | 0.012506
133.44 | 5.7397 | 0.080474 | 0.017739 | 302.134 | 307.8737 | 0.4983 | 0.0016463 | 305.0039 | 2.8699 | 304.0472 | 1.0074 | 0.0094787 | 1.0076 | 0.0094808
133.46 | 3.9905 | 0.080474 | 0.017084 | 303.0618 | 307.0523 | -0.4295 | -0.001419 | 305.057 | 1.9952 | 304.392 | 1.0076 | 0.00659 | 1.0078 | 0.0065914
133.48 | 1.8859 | 0.080474 | 0.016212 | 303.8906 | 305.7765 | -1.2583 | -0.0041572 | 304.8336 | 0.94295 | 304.5192 | 1.0068 | 0.0031144 | 1.007 | 0.0031151
133.5 | 0.054664 | 0.079877 | 0.015412 | 304.5232 | 304.5779 | -1.8909 | -0.0062472 | 304.5505 | 0.027332 | 304.5414 | 1.0059 | 9.03e-05 | 1.0061 | 9.03e-05
133.52 | -1.9952 | 0.079877 | 0.01454 | 305.3293 | 303.3341 | -2.697 | -0.0089105 | 304.3317 | -0.99762 | 304.6642 | 1.0052 | -0.003295 | 1.0054 | -0.0032957
133.54 | -3.7991 | 0.079281 | 0.013667 | 305.9401 | 302.141 | -3.3078 | -0.010928 | 304.0405 | -1.8996 | 304.6737 | 1.0042 | -0.006274 | 1.0044 | -0.0062754
133.56 | -5.6031 | 0.079281 | 0.0129 | 306.5181 | 300.915 | -3.8858 | -0.012838 | 303.7166 | -2.8015 | 304.6504 | 1.0031 | -0.009253 | 1.0034 | -0.0092551
133.58 | -7.3796 | 0.079281 | 0.011995 | 306.8068 | 299.4272 | -4.1745 | -0.013792 | 303.117 | -3.6898 | 304.3469 | 1.0011 | -0.012187 | 1.0014 | -0.01219
133.6 | -8.8829 | 0.078685 | 0.011268 | 306.8853 | 298.0024 | -4.253 | -0.014051 | 302.4439 | -4.4414 | 303.9243 | 0.99893 | -0.014669 | 0.99915 | -0.014673
133.62 | -10.4682 | 0.078685 | 0.010469 | 307.5889 | 297.1207 | -4.9566 | -0.016376 | 302.3548 | -5.2341 | 304.0995 | 0.99863 | -0.017287 | 0.99886 | -0.017291
133.64 | -11.8348 | 0.078685 | 0.0098143 | 308.3331 | 296.4983 | -5.7008 | -0.018835 | 302.4157 | -5.9174 | 304.3882 | 0.99883 | -0.019544 | 0.99906 | -0.019549
133.66 | -12.8187 | 0.078089 | 0.00923 | 309.349 | 296.5303 | -5.7167 | -0.018887 | 302.9396 | -6.4094 | 305.0761 | 1.0006 | -0.021169 | 1.0008 | -0.021174
133.68 | -13.8027 | 0.078089 | 0.0087966 | 309.5768 | 295.7741 | -5.9445 | -0.01964 | 302.6755 | -6.9013 | 304.9759 | 0.99969 | -0.022794 | 0.99992 | -0.022799
133.7 | -14.3493 | 0.077692 | 0.0083604 | 309.7441 | 295.3948 | -6.1118 | -0.020192 | 302.5695 | -7.1746 | 304.961 | 0.99934 | -0.023697 | 0.99957 | -0.023702
133.72 | -14.8139 | 0.077692 | 0.0081423 | 309.7208 | 294.9069 | -6.0885 | -0.020115 | 302.3138 | -7.407 | 304.7828 | 0.9985 | -0.024464 | 0.99872 | -0.02447
133.74 | -15.0326 | 0.077692 | 0.0079242 | 309.2015 | 294.1689 | -5.5692 | -0.0184 | 301.6852 | -7.5163 | 304.1906 | 0.99642 | -0.024825 | 0.99665 | -0.024831
133.76 | -15.0053 | 0.077294 | 0.0078515 | 308.362 | 293.3567 | -5.7297 | -0.01893 | 300.8594 | -7.5026 | 303.3602 | 0.99369 | -0.02478 | 0.99392 | -0.024786
133.78 | -14.7046 | 0.077294 | 0.0079242 | 308.2585 | 293.5539 | -5.6262 | -0.0186 | 300.9062 | -7.3523 | 303.357 | 0.99385 | -0.024284 | 0.99407 | -0.024289
133.8 | -14.2946 | 0.077096 | 0.0079969 | 308.6545 | 294.3599 | -5.0222 | -0.0166 | 301.5072 | -7.1473 | 303.8896 | 0.99583 | -0.023606 | 0.99606 | -0.023612
133.82 | -13.7207 | 0.077096 | 0.0082877 | 308.325 | 294.6043 | -4.6927 | -0.0155 | 301.4647 | -6.8603 | 303.7514 | 0.99569 | -0.022659 | 0.99592 | -0.022664
133.84 | -13.174 | 0.077096 | 0.0088693 | 307.5035 | 294.3295 | -3.8712 | -0.0128 | 300.9165 | -6.587 | 303.1122 | 0.99388 | -0.021756 | 0.99411 | -0.021761
133.86 | -11.8074 | 0.077096 | 0.0094508 | 306.1374 | 294.33 | -3.5051 | -0.01158 | 300.2337 | -5.9037 | 302.2016 | 0.99163 | -0.019499 | 0.99185 | -0.019503
133.88 | -10.3862 | 0.077096 | 0.010323 | 305.2798 | 294.8936 | -2.6475 | -0.0087469 | 300.0867 | -5.1931 | 301.8177 | 0.99114 | -0.017152 | 0.99136 | -0.017156
133.9 | -8.7189 | 0.077096 | 0.01105 | 304.4908 | 295.7719 | -1.8585 | -0.0061402 | 300.1313 | -4.3595 | 301.5845 | 0.99129 | -0.014399 | 0.99151 | -0.014402
133.92 | -7.2156 | 0.077493 | 0.011777 | 304.1356 | 296.92 | -1.5033 | -0.0049667 | 300.5278 | -3.6078 | 301.7304 | 0.9926 | -0.011916 | 0.99282 | -0.011919
133.94 | -5.6851 | 0.077493 | 0.0126 | 303.1646 | 297.4795 | -0.5323 | -0.0017586 | 300.3221 | -2.8425 | 301.2696 | 0.99192 | -0.0093884 | 0.99214 | -0.0093906
133.96 | -3.6625 | 0.078288 | 0.013449 | 302.5356 | 298.8731 | 0.0967 | 0.00031948 | 300.7044 | -1.8312 | 301.3148 | 0.99318 | -0.0060483 | 0.99341 | -0.0060497
133.98 | -1.7766 | 0.078288 | 0.014176 | 301.7896 | 300.013 | 0.8427 | 0.0027841 | 300.9013 | -0.88829 | 301.1974 | 0.99383 | -0.0029339 | 0.99406 | -0.0029345
134 | 0.054664 | 0.078288 | 0.015049 | 301.2628 | 301.3175 | 1.3695 | 0.0045246 | 301.2901 | 0.027332 | 301.281 | 0.99512 | 9.0273e-05 | 0.99534 | 9.0294e-05
134.02 | 1.8586 | 0.078685 | 0.015921 | 300.548 | 302.4066 | 2.0843 | 0.0068862 | 301.4773 | 0.92929 | 301.1675 | 0.99573 | 0.0030693 | 0.99596 | 0.00307
134.04 | 3.8811 | 0.078685 | 0.016721 | 300.0256 | 303.9067 | 2.6067 | 0.0086121 | 301.9662 | 1.9406 | 301.3193 | 0.99735 | 0.0064094 | 0.99757 | 0.0064109
134.06 | 5.7124 | 0.079281 | 0.017666 | 299.0289 | 304.7413 | 3.6034 | 0.011905 | 301.8851 | 2.8562 | 300.933 | 0.99708 | 0.0094336 | 0.99731 | 0.0094357
134.08 | 7.489 | 0.079281 | 0.018393 | 298.7673 | 306.2563 | 3.865 | 0.012769 | 302.5118 | 3.7445 | 301.2636 | 0.99915 | 0.012367 | 0.99938 | 0.01237
134.1 | 9.1016 | 0.079281 | 0.019265 | 298.5316 | 307.6332 | 4.1007 | 0.013548 | 303.0824 | 4.5508 | 301.5655 | 1.001 | 0.015031 | 1.0013 | 0.015034
134.12 | 10.3862 | 0.079877 | 0.019847 | 297.3423 | 307.7285 | 4.29 | 0.014173 | 302.5354 | 5.1931 | 300.8044 | 0.99923 | 0.017152 | 0.99945 | 0.017156
134.14 | 11.6981 | 0.079877 | 0.020574 | 296.8358 | 308.5339 | 4.7965 | 0.015847 | 302.6848 | 5.849 | 300.7352 | 0.99972 | 0.019319 | 0.99995 | 0.019323
134.16 | 12.7914 | 0.079877 | 0.021083 | 296.6509 | 309.4423 | 4.9814 | 0.016458 | 303.0466 | 6.3957 | 300.9147 | 1.0009 | 0.021124 | 1.0011 | 0.021129
134.18 | 13.6933 | 0.080474 | 0.021664 | 296.4768 | 310.1701 | 5.1555 | 0.017033 | 303.3235 | 6.8467 | 301.0412 | 1.0018 | 0.022613 | 1.0021 | 0.022619
134.2 | 14.3766 | 0.080474 | 0.022028 | 296.4965 | 310.8731 | 5.1358 | 0.016968 | 303.6848 | 7.1883 | 301.2887 | 1.003 | 0.023742 | 1.0033 | 0.023747
134.22 | 14.7866 | 0.080871 | 0.022391 | 297.5742 | 312.3608 | 5.0581 | 0.016711 | 304.9675 | 7.3933 | 302.5031 | 1.0073 | 0.024419 | 1.0075 | 0.024424
134.24 | 15.0599 | 0.080871 | 0.022609 | 297.458 | 312.5179 | 5.1743 | 0.017095 | 304.988 | 7.53 | 302.478 | 1.0073 | 0.02487 | 1.0076 | 0.024876
134.26 | 15.1693 | 0.080871 | 0.022827 | 297.6238 | 312.7931 | 5.0085 | 0.0165 | 305.2084 | 7.5846 | 302.6802 | 1.0081 | 0.025051 | 1.0083 | 0.025057
134.28 | 14.8139 | 0.081268 | 0.022682 | 298.0533 | 312.8672 | 4.579 | 0.0151 | 305.4603 | 7.407 | 302.9913 | 1.0089 | 0.024464 | 1.0091 | 0.02447
134.3 | 14.2673 | 0.081268 | 0.022464 | 298.4757 | 312.743 | 4.1566 | 0.0137 | 305.6093 | 7.1336 | 303.2315 | 1.0094 | 0.023561 | 1.0096 | 0.023567
134.32 | 13.502 | 0.081268 | 0.0221 | 298.8716 | 312.3736 | 3.7607 | 0.0124 | 305.6226 | 6.751 | 303.3723 | 1.0094 | 0.022298 | 1.0097 | 0.022303
134.34 | 12.5727 | 0.081268 | 0.021446 | 299.1784 | 311.7511 | 3.4539 | 0.0114 | 305.4648 | 6.2864 | 303.3693 | 1.0089 | 0.020763 | 1.0091 | 0.020768
134.36 | 11.4248 | 0.081268 | 0.020865 | 299.7101 | 311.1349 | 2.9222 | 0.0096545 | 305.4225 | 5.7124 | 303.5184 | 1.0088 | 0.018867 | 1.009 | 0.018871
134.38 | 10.3042 | 0.081268 | 0.020138 | 300.8152 | 311.1194 | 1.8171 | 0.0060034 | 305.9673 | 5.1521 | 304.2499 | 1.0106 | 0.017017 | 1.0108 | 0.01702
134.4 | 8.7462 | 0.081268 | 0.019483 | 301.1355 | 309.8817 | 1.4968 | 0.0049452 | 305.5086 | 4.3731 | 304.0509 | 1.009 | 0.014444 | 1.0093 | 0.014447
134.42 | 7.0243 | 0.081268 | 0.018538 | 302.0322 | 309.0565 | 0.6001 | 0.0019826 | 305.5444 | 3.5122 | 304.3736 | 1.0092 | 0.0116 | 1.0094 | 0.011603
134.44 | 5.3571 | 0.080672 | 0.017811 | 302.9276 | 308.2847 | -0.2953 | -0.00097563 | 305.6061 | 2.6785 | 304.7133 | 1.0094 | 0.0088468 | 1.0096 | 0.0088488
134.46 | 3.4712 | 0.080672 | 0.017012 | 303.5156 | 306.9868 | -0.8833 | -0.0029183 | 305.2512 | 1.7356 | 304.6727 | 1.0082 | 0.0057324 | 1.0084 | 0.0057337
134.48 | 1.6126 | 0.080076 | 0.0162 | 303.895 | 305.5076 | -1.2627 | -0.0041718 | 304.7013 | 0.80629 | 304.4325 | 1.0064 | 0.0026631 | 1.0066 | 0.0026637
134.5 | 0.13666 | 0.080076 | 0.0155 | 304.4718 | 304.6085 | -1.8395 | -0.0060774 | 304.5401 | 0.06833 | 304.5174 | 1.0058 | 0.000226 | 1.0061 | 0.000226
134.52 | -2.0226 | 0.080076 | 0.01454 | 305.3005 | 303.2779 | -2.6682 | -0.0088153 | 304.2892 | -1.0113 | 304.6263 | 1.005 | -0.0033401 | 1.0052 | -0.0033409
134.54 | -3.8811 | 0.07948 | 0.013667 | 305.994 | 302.1129 | -3.3617 | -0.011107 | 304.0534 | -1.9406 | 304.7003 | 1.0042 | -0.0064094 | 1.0045 | -0.0064109
134.56 | -5.5484 | 0.07948 | 0.0129 | 306.6737 | 301.1253 | -4.0414 | -0.013352 | 303.8995 | -2.7742 | 304.8242 | 1.0037 | -0.0091628 | 1.004 | -0.0091648
134.58 | -7.1336 | 0.079083 | 0.012141 | 306.9128 | 299.7792 | -4.2805 | -0.014142 | 303.346 | -3.5668 | 304.5349 | 1.0019 | -0.011781 | 1.0021 | -0.011783
134.6 | -8.9102 | 0.079083 | 0.011268 | 307.4781 | 298.5679 | -4.8458 | -0.01601 | 303.023 | -4.4551 | 304.508 | 1.0008 | -0.014715 | 1.0011 | -0.014718
134.62 | -10.2768 | 0.079083 | 0.010541 | 307.7015 | 297.4247 | -5.0692 | -0.016748 | 302.5631 | -5.1384 | 304.2759 | 0.99932 | -0.016971 | 0.99955 | -0.016975
134.64 | -11.5614 | 0.078487 | 0.009887 | 307.9092 | 296.3478 | -5.2769 | -0.017434 | 302.1285 | -5.7807 | 304.0554 | 0.99788 | -0.019093 | 0.99811 | -0.019097
134.66 | -12.6274 | 0.078487 | 0.0093054 | 308.4017 | 295.7743 | -5.7694 | -0.019061 | 302.088 | -6.3137 | 304.1926 | 0.99775 | -0.020853 | 0.99798 | -0.020858
134.68 | -13.502 | 0.078487 | 0.0087966 | 308.2089 | 294.7069 | -5.5766 | -0.018424 | 301.4579 | -6.751 | 303.7082 | 0.99567 | -0.022298 | 0.99589 | -0.022303
134.7 | -14.076 | 0.07789 | 0.0085058 | 309.3809 | 295.3049 | -5.7486 | -0.018992 | 302.3429 | -7.038 | 304.6889 | 0.99859 | -0.023245 | 0.99882 | -0.023251
134.72 | -14.6773 | 0.07789 | 0.0080696 | 309.697 | 295.0197 | -6.0647 | -0.020037 | 302.3584 | -7.3386 | 304.8046 | 0.99864 | -0.024238 | 0.99887 | -0.024244
134.74 | -14.8959 | 0.077692 | 0.0079242 | 308.2376 | 293.3417 | -5.6053 | -0.018519 | 300.7896 | -7.448 | 303.2723 | 0.99346 | -0.0246 | 0.99369 | -0.024605
134.76 | -14.6499 | 0.077692 | 0.0079242 | 308.0778 | 293.4279 | -5.4455 | -0.018 | 300.7528 | -7.325 | 303.1945 | 0.99334 | -0.024193 | 0.99357 | -0.024199
134.78 | -14.4586 | 0.077692 | 0.0079242 | 307.8242 | 293.3656 | -5.1919 | -0.017153 | 300.5949 | -7.2293 | 303.0047 | 0.99282 | -0.023877 | 0.99304 | -0.023883
134.8 | -14.1306 | 0.077493 | 0.0081423 | 307.2945 | 293.1639 | -4.6622 | -0.0154 | 300.2292 | -7.0653 | 302.5843 | 0.99161 | -0.023336 | 0.99184 | -0.023341
134.82 | -13.584 | 0.077493 | 0.00836 | 307.1369 | 293.5529 | -4.5046 | -0.014882 | 300.3449 | -6.792 | 302.6089 | 0.99199 | -0.022433 | 0.99222 | -0.022438
134.84 | -12.764 | 0.077493 | 0.0089419 | 306.4557 | 293.6917 | -3.8234 | -0.0126 | 300.0737 | -6.382 | 302.201 | 0.9911 | -0.021079 | 0.99132 | -0.021084
134.86 | -11.5341 | 0.077294 | 0.0096689 | 305.901 | 294.3669 | -3.2687 | -0.0108 | 300.134 | -5.767 | 302.0563 | 0.9913 | -0.019048 | 0.99152 | -0.019052
134.88 | -10.0855 | 0.077294 | 0.0104 | 305.3674 | 295.2819 | -2.7351 | -0.0090363 | 300.3246 | -5.0428 | 302.0056 | 0.99193 | -0.016655 | 0.99215 | -0.016659
134.9 | -8.8282 | 0.07789 | 0.011123 | 304.8007 | 295.9725 | -2.1684 | -0.0071641 | 300.3866 | -4.4141 | 301.858 | 0.99213 | -0.014579 | 0.99236 | -0.014582
134.92 | -6.997 | 0.07789 | 0.011923 | 303.8046 | 296.8076 | -1.1723 | -0.0038731 | 300.3061 | -3.4985 | 301.4723 | 0.99187 | -0.011555 | 0.99209 | -0.011558
134.94 | -5.3844 | 0.07789 | 0.01265 | 303.4717 | 298.0873 | -0.8394 | -0.0027732 | 300.7795 | -2.6922 | 301.6769 | 0.99343 | -0.0088919 | 0.99365 | -0.0088939
134.96 | -3.6625 | 0.078487 | 0.013449 | 302.4152 | 298.7527 | 0.2171 | 0.00071726 | 300.584 | -1.8312 | 301.1944 | 0.99278 | -0.0060483 | 0.99301 | -0.0060497
134.98 | -1.8859 | 0.078487 | 0.014322 | 301.8084 | 299.9225 | 0.8239 | 0.002722 | 300.8654 | -0.94295 | 301.1798 | 0.99371 | -0.0031144 | 0.99394 | -0.0031151
135 | 0.13666 | 0.078487 | 0.015121 | 301.1582 | 301.2949 | 1.4741 | 0.0048702 | 301.2265 | 0.06833 | 301.2038 | 0.99491 | 0.000226 | 0.99513 | 0.000226
135.02 | 2.0226 | 0.079083 | 0.016066 | 300.6612 | 302.6838 | 1.9711 | 0.0065122 | 301.6725 | 1.0113 | 301.3354 | 0.99638 | 0.0033401 | 0.9966 | 0.0033409
135.04 | 3.6898 | 0.079083 | 0.016866 | 299.7911 | 303.4809 | 2.8412 | 0.0093869 | 301.636 | 1.8449 | 301.021 | 0.99626 | 0.0060935 | 0.99648 | 0.0060948
135.06 | 5.4117 | 0.079679 | 0.017666 | 299.3918 | 304.8035 | 3.2405 | 0.010706 | 302.0977 | 2.7059 | 301.1957 | 0.99778 | 0.0089371 | 0.99801 | 0.0089391
135.08 | 7.243 | 0.079679 | 0.018611 | 298.7205 | 305.9635 | 3.9118 | 0.012924 | 302.342 | 3.6215 | 301.1348 | 0.99859 | 0.011961 | 0.99882 | 0.011964
135.1 | 8.5276 | 0.079679 | 0.019265 | 298.4434 | 306.971 | 4.1889 | 0.013839 | 302.7072 | 4.2638 | 301.2859 | 0.9998 | 0.014083 | 1 | 0.014086
135.12 | 10.1402 | 0.080076 | 0.020138 | 298.2731 | 308.4133 | 4.3592 | 0.014402 | 303.3432 | 5.0701 | 301.6532 | 1.0019 | 0.016746 | 1.0021 | 0.016749
135.14 | 11.3701 | 0.080076 | 0.020646 | 297.7392 | 309.1093 | 4.8931 | 0.016166 | 303.4243 | 5.6851 | 301.5292 | 1.0022 | 0.018777 | 1.0024 | 0.018781
135.16 | 12.4087 | 0.080871 | 0.021228 | 296.5823 | 308.991 | 5.05 | 0.016684 | 302.7867 | 6.2044 | 300.7185 | 1.0001 | 0.020492 | 1.0003 | 0.020497
135.18 | 13.2287 | 0.080871 | 0.021737 | 296.747 | 309.9757 | 4.8853 | 0.01614 | 303.3613 | 6.6143 | 301.1566 | 1.002 | 0.021846 | 1.0022 | 0.021851
135.2 | 14.0486 | 0.080871 | 0.022173 | 296.2974 | 310.346 | 5.3349 | 0.017626 | 303.3217 | 7.0243 | 300.9803 | 1.0018 | 0.0232 | 1.0021 | 0.023206
135.22 | 14.4586 | 0.08107 | 0.022537 | 296.5417 | 311.0003 | 5.0906 | 0.0168 | 303.771 | 7.2293 | 301.3612 | 1.0033 | 0.023877 | 1.0035 | 0.023883
135.24 | 14.7046 | 0.08107 | 0.022682 | 296.4419 | 311.1465 | 5.1904 | 0.017148 | 303.7942 | 7.3523 | 301.3434 | 1.0034 | 0.024284 | 1.0036 | 0.024289
135.26 | 14.7866 | 0.081467 | 0.022827 | 296.4634 | 311.25 | 5.1689 | 0.017077 | 303.8567 | 7.3933 | 301.3923 | 1.0036 | 0.024419 | 1.0038 | 0.024424
135.28 | 14.7593 | 0.081467 | 0.022755 | 296.9449 | 311.7042 | 4.6874 | 0.015486 | 304.3245 | 7.3796 | 301.8647 | 1.0051 | 0.024374 | 1.0054 | 0.024379
135.3 | 14.3766 | 0.081467 | 0.022609 | 297.3638 | 311.7404 | 4.2685 | 0.014102 | 304.5521 | 7.1883 | 302.156 | 1.0059 | 0.023742 | 1.0061 | 0.023747
135.32 | 13.6113 | 0.081666 | 0.022173 | 298.5609 | 312.1722 | 4.0714 | 0.013451 | 305.3666 | 6.8057 | 303.098 | 1.0086 | 0.022478 | 1.0088 | 0.022483
135.34 | 12.6 | 0.081666 | 0.021519 | 299.1142 | 311.7142 | 3.5181 | 0.011623 | 305.4142 | 6.3 | 303.3142 | 1.0087 | 0.020808 | 1.009 | 0.020813
135.36 | 11.5614 | 0.081666 | 0.02101 | 300.0027 | 311.5641 | 2.6296 | 0.0086878 | 305.7834 | 5.7807 | 303.8565 | 1.01 | 0.019093 | 1.0102 | 0.019097
135.38 | 10.4955 | 0.081666 | 0.020283 | 300.4292 | 310.9247 | 2.2031 | 0.0072787 | 305.6769 | 5.2477 | 303.9277 | 1.0096 | 0.017332 | 1.0098 | 0.017336
135.4 | 8.8556 | 0.081666 | 0.019556 | 301.3301 | 310.1857 | 1.3022 | 0.0043023 | 305.7579 | 4.4278 | 304.282 | 1.0099 | 0.014624 | 1.0101 | 0.014628
135.42 | 7.1063 | 0.081268 | 0.018756 | 301.7328 | 308.8391 | 0.8995 | 0.0029718 | 305.286 | 3.5532 | 304.1016 | 1.0083 | 0.011736 | 1.0085 | 0.011738
135.44 | 5.6851 | 0.081268 | 0.018029 | 302.761 | 308.4461 | -0.1287 | -0.00042521 | 305.6035 | 2.8425 | 304.656 | 1.0094 | 0.0093884 | 1.0096 | 0.0093906
135.46 | 3.8538 | 0.081268 | 0.01723 | 303.2228 | 307.0766 | -0.5905 | -0.0019509 | 305.1497 | 1.9269 | 304.5074 | 1.0079 | 0.0063643 | 1.0081 | 0.0063657
135.48 | 2.1592 | 0.080672 | 0.016357 | 303.7657 | 305.9249 | -1.1334 | -0.0037446 | 304.8453 | 1.0796 | 304.4854 | 1.0069 | 0.0035658 | 1.0071 | 0.0035666
135.5 | 0.24599 | 0.080672 | 0.01563 | 304.761 | 305.007 | -2.1287 | -0.0070329 | 304.884 | 0.12299 | 304.843 | 1.007 | 0.000406 | 1.0072 | 0.000406
135.52 | -1.9406 | 0.080672 | 0.01454 | 305.164 | 303.2234 | -2.5317 | -0.0083643 | 304.1937 | -0.97029 | 304.5171 | 1.0047 | -0.0032047 | 1.0049 | -0.0032054
135.54 | -3.5805 | 0.080076 | 0.013813 | 306.0184 | 302.4379 | -3.3861 | -0.011187 | 304.2282 | -1.7902 | 304.8249 | 1.0048 | -0.0059129 | 1.005 | -0.0059142
135.56 | -5.0837 | 0.080076 | 0.013013 | 306.3461 | 301.2624 | -3.7138 | -0.01227 | 303.8042 | -2.5419 | 304.6515 | 1.0034 | -0.0083954 | 1.0036 | -0.0083973
135.58 | -6.915 | 0.07948 | 0.012213 | 306.9035 | 299.9885 | -4.2712 | -0.014111 | 303.446 | -3.4575 | 304.5985 | 1.0022 | -0.01142 | 1.0025 | -0.011422
135.6 | -8.4183 | 0.07948 | 0.011486 | 307.3035 | 298.8852 | -4.6712 | -0.015433 | 303.0944 | -4.2091 | 304.4974 | 1.0011 | -0.013902 | 1.0013 | -0.013905
135.62 | -10.0035 | 0.07948 | 0.010687 | 307.6644 | 297.6609 | -5.0321 | -0.016625 | 302.6626 | -5.0018 | 304.3299 | 0.99965 | -0.01652 | 0.99987 | -0.016524
135.64 | -11.1788 | 0.078884 | 0.01 | 309.1334 | 297.9546 | -5.5011 | -0.018175 | 303.544 | -5.5894 | 305.4071 | 1.0026 | -0.018461 | 1.0028 | -0.018465
135.66 | -12.2994 | 0.078884 | 0.0094508 | 308.8206 | 296.5212 | -5.1883 | -0.017141 | 302.6709 | -6.1497 | 304.7208 | 0.99968 | -0.020312 | 0.9999 | -0.020316
135.68 | -13.2014 | 0.078487 | 0.0090146 | 309.1161 | 295.9147 | -5.4838 | -0.018118 | 302.5154 | -6.6007 | 304.7156 | 0.99916 | -0.021801 | 0.99939 | -0.021806
135.7 | -14.0486 | 0.078487 | 0.0085785 | 309.3546 | 295.306 | -5.7223 | -0.018906 | 302.3303 | -7.0243 | 304.6717 | 0.99855 | -0.0232 | 0.99878 | -0.023206
135.72 | -14.3766 | 0.078487 | 0.0082877 | 309.3271 | 294.9505 | -5.6948 | -0.018815 | 302.1388 | -7.1883 | 304.5349 | 0.99792 | -0.023742 | 0.99814 | -0.023747
135.74 | -14.7593 | 0.078089 | 0.0079969 | 309.2498 | 294.4905 | -5.6175 | -0.018559 | 301.8702 | -7.3796 | 304.33 | 0.99703 | -0.024374 | 0.99726 | -0.024379
135.76 | -14.404 | 0.078089 | 0.0081423 | 309.1334 | 294.7294 | -5.5011 | -0.018175 | 301.9314 | -7.202 | 304.3321 | 0.99723 | -0.023787 | 0.99746 | -0.023792
135.78 | -14.3493 | 0.077692 | 0.0079969 | 307.5104 | 293.1611 | -4.8781 | -0.016116 | 300.3358 | -7.1746 | 302.7273 | 0.99196 | -0.023697 | 0.99219 | -0.023702
135.8 | -14.1033 | 0.077692 | 0.008215 | 307.4408 | 293.3375 | -4.8085 | -0.015887 | 300.3891 | -7.0517 | 302.7397 | 0.99214 | -0.023291 | 0.99236 | -0.023296
135.82 | -13.666 | 0.077692 | 0.0083604 | 307.309 | 293.643 | -4.6767 | -0.0155 | 300.476 | -6.833 | 302.7537 | 0.99243 | -0.022568 | 0.99265 | -0.022573
135.84 | -13.1467 | 0.077692 | 0.0088693 | 306.6447 | 293.498 | -4.0124 | -0.0133 | 300.0714 | -6.5733 | 302.2625 | 0.99109 | -0.021711 | 0.99131 | -0.021716
135.86 | -11.7254 | 0.077692 | 0.0096689 | 305.9885 | 294.2631 | -3.3562 | -0.0111 | 300.1258 | -5.8627 | 302.08 | 0.99127 | -0.019364 | 0.99149 | -0.019368
135.88 | -10.5775 | 0.077692 | 0.0104 | 305.1727 | 294.5952 | -2.5404 | -0.0083931 | 299.884 | -5.2887 | 301.6469 | 0.99047 | -0.017468 | 0.99069 | -0.017472
135.9 | -9.0742 | 0.07789 | 0.011196 | 304.7243 | 295.6501 | -2.092 | -0.0069116 | 300.1872 | -4.5371 | 301.6996 | 0.99147 | -0.014985 | 0.9917 | -0.014989
135.92 | -7.6803 | 0.07789 | 0.011923 | 303.9286 | 296.2483 | -1.2963 | -0.0042828 | 300.0885 | -3.8401 | 301.3685 | 0.99115 | -0.012683 | 0.99137 | -0.012686
135.94 | -5.6577 | 0.078487 | 0.012722 | 303.46 | 297.8023 | -0.8277 | -0.0027346 | 300.6311 | -2.8289 | 301.5741 | 0.99294 | -0.0093433 | 0.99316 | -0.0093454
135.96 | -4.0725 | 0.078487 | 0.013522 | 302.7383 | 298.6658 | -0.106 | -0.00035021 | 300.7021 | -2.0362 | 301.3808 | 0.99317 | -0.0067254 | 0.9934 | -0.0067269
135.98 | -2.2139 | 0.078487 | 0.014394 | 301.6678 | 299.4539 | 0.9645 | 0.0031866 | 300.5609 | -1.1069 | 300.9298 | 0.99271 | -0.0036561 | 0.99293 | -0.0036569
136 | -0.46464 | 0.079281 | 0.0152 | 301.1409 | 300.6763 | 1.4914 | 0.0049274 | 300.9086 | -0.23232 | 300.986 | 0.99386 | -0.00076732 | 0.99408 | -0.0007675
136.02 | 1.6946 | 0.079281 | 0.015994 | 300.431 | 302.1256 | 2.2013 | 0.0072727 | 301.2783 | 0.84729 | 300.9959 | 0.99508 | 0.0027985 | 0.9953 | 0.0027991
136.04 | 3.3892 | 0.079281 | 0.016939 | 300.2375 | 303.6267 | 2.3948 | 0.007912 | 301.9321 | 1.6946 | 301.3672 | 0.99724 | 0.005597 | 0.99746 | 0.0055982
136.06 | 5.2204 | 0.079877 | 0.017739 | 299.3494 | 304.5698 | 3.2829 | 0.010846 | 301.9596 | 2.6102 | 301.0895 | 0.99733 | 0.0086211 | 0.99755 | 0.0086231
136.08 | 6.9697 | 0.079877 | 0.018611 | 299.0381 | 306.0078 | 3.5942 | 0.011875 | 302.5229 | 3.4848 | 301.3613 | 0.99919 | 0.01151 | 0.99941 | 0.011512
136.1 | 8.5276 | 0.080275 | 0.019338 | 298.4741 | 307.0017 | 4.1582 | 0.013738 | 302.7379 | 4.2638 | 301.3166 | 0.9999 | 0.014083 | 1.0001 | 0.014086
136.12 | 10.0308 | 0.080275 | 0.020065 | 298.2119 | 308.2427 | 4.4204 | 0.014604 | 303.2273 | 5.0154 | 301.5555 | 1.0015 | 0.016565 | 1.0017 | 0.016569
136.14 | 11.4794 | 0.080275 | 0.020719 | 297.9932 | 309.4726 | 4.6391 | 0.015327 | 303.7329 | 5.7397 | 301.8197 | 1.0032 | 0.018957 | 1.0034 | 0.018962
136.16 | 12.4907 | 0.08107 | 0.021301 | 296.725 | 309.2157 | 4.9073 | 0.016213 | 302.9704 | 6.2454 | 300.8886 | 1.0007 | 0.020627 | 1.0009 | 0.020632
136.18 | 13.338 | 0.08107 | 0.02181 | 296.7293 | 310.0673 | 4.903 | 0.016199 | 303.3983 | 6.669 | 301.1753 | 1.0021 | 0.022027 | 1.0023 | 0.022032
136.2 | 14.158 | 0.081467 | 0.022173 | 297.3979 | 311.5559 | 5.2344 | 0.017294 | 304.4769 | 7.079 | 302.1172 | 1.0056 | 0.023381 | 1.0059 | 0.023386
136.22 | 14.7593 | 0.081467 | 0.022609 | 297.6386 | 312.3979 | 4.9937 | 0.016498 | 305.0182 | 7.3796 | 302.5584 | 1.0074 | 0.024374 | 1.0077 | 0.024379
136.24 | 15.0873 | 0.081467 | 0.022755 | 297.4628 | 312.5501 | 5.1695 | 0.017079 | 305.0064 | 7.5436 | 302.4919 | 1.0074 | 0.024915 | 1.0076 | 0.024921
136.26 | 15.2786 | 0.081864 | 0.0229 | 297.7076 | 312.9862 | 4.92 | 0.0163 | 305.3469 | 7.6393 | 302.8005 | 1.0085 | 0.025231 | 1.0087 | 0.025237
136.28 | 15.0053 | 0.081864 | 0.022827 | 298.1584 | 313.1637 | 4.4739 | 0.014781 | 305.661 | 7.5026 | 303.1602 | 1.0096 | 0.02478 | 1.0098 | 0.024786
136.3 | 14.568 | 0.081864 | 0.022682 | 298.4527 | 313.0207 | 4.1796 | 0.0138 | 305.7367 | 7.284 | 303.3087 | 1.0098 | 0.024058 | 1.01 | 0.024063
136.32 | 13.9666 | 0.082063 | 0.022246 | 298.7393 | 312.7059 | 3.893 | 0.012862 | 305.7226 | 6.9833 | 303.3948 | 1.0098 | 0.023065 | 1.01 | 0.02307
136.34 | 13.1467 | 0.082063 | 0.021664 | 299.4259 | 312.5726 | 3.2064 | 0.010593 | 305.9992 | 6.5733 | 303.8081 | 1.0107 | 0.021711 | 1.0109 | 0.021716
136.36 | 11.8621 | 0.082063 | 0.021083 | 299.8779 | 311.74 | 2.7544 | 0.0091001 | 305.8089 | 5.931 | 303.8319 | 1.01 | 0.019589 | 1.0103 | 0.019594
136.38 | 10.6321 | 0.082063 | 0.020356 | 300.6038 | 311.2359 | 2.0285 | 0.0067 | 305.9199 | 5.3161 | 304.1478 | 1.0104 | 0.017558 | 1.0106 | 0.017562
136.4 | 9.2929 | 0.082063 | 0.019629 | 301.3087 | 310.6016 | 1.3236 | 0.004373 | 305.9551 | 4.6464 | 304.4063 | 1.0105 | 0.015346 | 1.0108 | 0.01535
136.42 | 7.5436 | 0.081666 | 0.018829 | 301.7603 | 309.3039 | 0.872 | 0.002881 | 305.5321 | 3.7718 | 304.2748 | 1.0091 | 0.012458 | 1.0094 | 0.012461
136.44 | 5.9857 | 0.081666 | 0.018102 | 302.575 | 308.5607 | 0.0573 | 0.00018931 | 305.5679 | 2.9929 | 304.5702 | 1.0092 | 0.0098849 | 1.0095 | 0.0098872
136.46 | 3.9631 | 0.08107 | 0.01723 | 303.3595 | 307.3226 | -0.7272 | -0.0024026 | 305.3411 | 1.9816 | 304.6805 | 1.0085 | 0.0065448 | 1.0087 | 0.0065463
136.48 | 2.1592 | 0.08107 | 0.0164 | 303.7657 | 305.9249 | -1.1334 | -0.0037446 | 304.8453 | 1.0796 | 304.4854 | 1.0069 | 0.0035658 | 1.0071 | 0.0035666
136.5 | 0.19132 | 0.08107 | 0.0156 | 304.4799 | 304.6712 | -1.8476 | -0.0061 | 304.5756 | 0.095662 | 304.5437 | 1.006 | 0.000316 | 1.0062 | 0.000316
136.52 | -1.6399 | 0.080474 | 0.014831 | 305.0635 | 303.4236 | -2.4312 | -0.0080323 | 304.2435 | -0.81996 | 304.5169 | 1.0049 | -0.0027082 | 1.0051 | -0.0027088
136.54 | -3.3892 | 0.080474 | 0.013958 | 305.6649 | 302.2757 | -3.0326 | -0.010019 | 303.9703 | -1.6946 | 304.5352 | 1.004 | -0.005597 | 1.0042 | -0.0055982
136.56 | -5.3571 | 0.080474 | 0.013013 | 306.4073 | 301.0502 | -3.775 | -0.012472 | 303.7288 | -2.6785 | 304.6216 | 1.0032 | -0.0088468 | 1.0034 | -0.0088488
136.58 | -7.0517 | 0.079877 | 0.0123 | 306.8954 | 299.8437 | -4.2631 | -0.014085 | 303.3696 | -3.5258 | 304.5448 | 1.002 | -0.011645 | 1.0022 | -0.011648
136.6 | -8.6642 | 0.079877 | 0.011486 | 307.3298 | 298.6656 | -4.6975 | -0.01552 | 302.9977 | -4.3321 | 304.4417 | 1.0008 | -0.014308 | 1.001 | -0.014312
136.62 | -10.1948 | 0.07948 | 0.010759 | 308.9399 | 298.7451 | -5.3076 | -0.017535 | 303.8425 | -5.0974 | 305.5416 | 1.0035 | -0.016836 | 1.0038 | -0.01684
136.64 | -11.5614 | 0.07948 | 0.0102 | 308.8161 | 297.2547 | -5.1838 | -0.017126 | 303.0354 | -5.7807 | 304.9623 | 1.0009 | -0.019093 | 1.0011 | -0.019097
136.66 | -12.6547 | 0.07948 | 0.0094508 | 309.2585 | 296.6038 | -5.6262 | -0.018588 | 302.9311 | -6.3274 | 305.0403 | 1.0005 | -0.020898 | 1.0008 | -0.020903
136.68 | -13.666 | 0.078884 | 0.0090146 | 309.2671 | 295.6011 | -5.6348 | -0.018616 | 302.4341 | -6.833 | 304.7118 | 0.99889 | -0.022568 | 0.99912 | -0.022573
136.7 | -14.3493 | 0.078884 | 0.0086512 | 309.6442 | 295.2949 | -6.0119 | -0.019862 | 302.4696 | -7.1746 | 304.8611 | 0.99901 | -0.023697 | 0.99924 | -0.023702
136.72 | -14.8139 | 0.078487 | 0.0083604 | 308.6487 | 293.8348 | -6.0164 | -0.019877 | 301.2417 | -7.407 | 303.7107 | 0.99496 | -0.024464 | 0.99518 | -0.02447
136.74 | -15.1693 | 0.078487 | 0.0081423 | 308.3051 | 293.1358 | -5.6728 | -0.0187 | 300.7205 | -7.5846 | 303.2487 | 0.99323 | -0.025051 | 0.99346 | -0.025057
136.76 | -15.1146 | 0.078487 | 0.0081423 | 308.1862 | 293.0716 | -5.5539 | -0.018349 | 300.6289 | -7.5573 | 303.148 | 0.99293 | -0.024961 | 0.99316 | -0.024966
136.78 | -14.9506 | 0.078288 | 0.008215 | 307.8358 | 292.8852 | -5.2035 | -0.017192 | 300.3605 | -7.4753 | 302.8523 | 0.99205 | -0.02469 | 0.99227 | -0.024695
136.8 | -14.5406 | 0.078288 | 0.0082877 | 307.5032 | 292.9626 | -4.8709 | -0.0161 | 300.2329 | -7.2703 | 302.6563 | 0.99162 | -0.024013 | 0.99185 | -0.024018
136.82 | -13.994 | 0.078288 | 0.00865 | 307.3164 | 293.3224 | -4.6841 | -0.0155 | 300.3194 | -6.997 | 302.6517 | 0.99191 | -0.02311 | 0.99213 | -0.023115
136.84 | -13.1194 | 0.078089 | 0.0090873 | 306.4784 | 293.359 | -3.8461 | -0.0127 | 299.9187 | -6.5597 | 302.1053 | 0.99059 | -0.021666 | 0.99081 | -0.021671
136.86 | -11.9987 | 0.078089 | 0.0097416 | 306.144 | 294.1453 | -3.5117 | -0.0116 | 300.1446 | -5.9994 | 302.1444 | 0.99133 | -0.019815 | 0.99156 | -0.019819
136.88 | -10.5501 | 0.078487 | 0.0106 | 305.2601 | 294.71 | -2.6278 | -0.00868 | 299.985 | -5.2751 | 301.7434 | 0.99081 | -0.017423 | 0.99103 | -0.017427
136.9 | -9.1016 | 0.078487 | 0.011341 | 305.0261 | 295.9245 | -2.3938 | -0.0079087 | 300.4753 | -4.5508 | 301.9922 | 0.99242 | -0.015031 | 0.99265 | -0.015034
136.92 | -7.4343 | 0.078487 | 0.012141 | 304.0198 | 296.5855 | -1.3875 | -0.0045841 | 300.3026 | -3.7172 | 301.5417 | 0.99185 | -0.012277 | 0.99208 | -0.01228
136.94 | -5.849 | 0.079083 | 0.0129 | 303.4392 | 297.5902 | -0.8069 | -0.0026659 | 300.5147 | -2.9245 | 301.4895 | 0.99255 | -0.0096593 | 0.99278 | -0.0096614
136.96 | -3.9085 | 0.079083 | 0.01374 | 302.703 | 298.7945 | -0.0707 | -0.00023358 | 300.7488 | -1.9542 | 301.4002 | 0.99333 | -0.0064545 | 0.99355 | -0.006456
136.98 | -1.9952 | 0.079679 | 0.014467 | 301.9765 | 299.9813 | 0.6558 | 0.0021667 | 300.9789 | -0.99762 | 301.3114 | 0.99409 | -0.003295 | 0.99431 | -0.0032957
137 | -0.054664 | 0.079679 | 0.0154 | 301.3982 | 301.3435 | 1.2341 | 0.0040773 | 301.3709 | -0.027332 | 301.38 | 0.99538 | -9.03e-05 | 0.99561 | -9.03e-05
137.02 | 1.7492 | 0.079679 | 0.016285 | 300.6454 | 302.3946 | 1.9869 | 0.0065644 | 301.52 | 0.87462 | 301.2285 | 0.99587 | 0.0028887 | 0.9961 | 0.0028894
137.04 | 3.3892 | 0.080076 | 0.017084 | 300.0698 | 303.459 | 2.5625 | 0.0084661 | 301.7644 | 1.6946 | 301.1995 | 0.99668 | 0.005597 | 0.99691 | 0.0055982
137.06 | 5.6031 | 0.080076 | 0.017957 | 299.1503 | 304.7534 | 3.482 | 0.011504 | 301.9518 | 2.8015 | 301.018 | 0.9973 | 0.009253 | 0.99753 | 0.0092551
137.08 | 7.2703 | 0.080672 | 0.018756 | 299.0498 | 306.3201 | 3.5825 | 0.011836 | 302.685 | 3.6352 | 301.4732 | 0.99972 | 0.012006 | 0.99995 | 0.012009
137.1 | 8.8556 | 0.080672 | 0.019556 | 298.5715 | 307.4271 | 4.0608 | 0.013416 | 302.9993 | 4.4278 | 301.5234 | 1.0008 | 0.014624 | 1.001 | 0.014628
137.12 | 10.3315 | 0.080672 | 0.020283 | 298.3005 | 308.632 | 4.3318 | 0.014312 | 303.4662 | 5.1657 | 301.7443 | 1.0023 | 0.017062 | 1.0025 | 0.017066
137.14 | 11.6981 | 0.081467 | 0.020937 | 297.0674 | 308.7655 | 4.5649 | 0.015082 | 302.9164 | 5.849 | 300.9668 | 1.0005 | 0.019319 | 1.0007 | 0.019323
137.16 | 12.9554 | 0.081467 | 0.021519 | 296.6697 | 309.6251 | 4.9626 | 0.016396 | 303.1474 | 6.4777 | 300.9882 | 1.0012 | 0.021395 | 1.0015 | 0.0214
137.18 | 13.6933 | 0.081467 | 0.022028 | 296.5527 | 310.246 | 5.0796 | 0.016782 | 303.3994 | 6.8467 | 301.1171 | 1.0021 | 0.022613 | 1.0023 | 0.022619
137.2 | 14.4586 | 0.081864 | 0.022391 | 297.1411 | 311.5997 | 5.4912 | 0.018142 | 304.3704 | 7.2293 | 301.9606 | 1.0053 | 0.023877 | 1.0055 | 0.023883
137.22 | 14.8686 | 0.081864 | 0.022755 | 297.3849 | 312.2535 | 5.2474 | 0.0173 | 304.8192 | 7.4343 | 302.3411 | 1.0068 | 0.024554 | 1.007 | 0.02456
137.24 | 15.2512 | 0.082262 | 0.022973 | 297.7003 | 312.9515 | 4.932 | 0.0163 | 305.3259 | 7.6256 | 302.784 | 1.0084 | 0.025186 | 1.0087 | 0.025192
137.26 | 15.2786 | 0.082262 | 0.023046 | 297.7843 | 313.0629 | 4.848 | 0.016 | 305.4236 | 7.6393 | 302.8772 | 1.0088 | 0.025231 | 1.009 | 0.025237
137.28 | 15.2512 | 0.082262 | 0.023046 | 297.9625 | 313.2138 | 4.6698 | 0.0154 | 305.5881 | 7.6256 | 303.0462 | 1.0093 | 0.025186 | 1.0095 | 0.025192
137.3 | 14.6499 | 0.082659 | 0.0229 | 298.367 | 313.0169 | 4.2653 | 0.014092 | 305.692 | 7.325 | 303.2503 | 1.0097 | 0.024193 | 1.0099 | 0.024199
137.32 | 13.994 | 0.082659 | 0.022391 | 298.9513 | 312.9453 | 3.681 | 0.012161 | 305.9483 | 6.997 | 303.616 | 1.0105 | 0.02311 | 1.0107 | 0.023115
137.34 | 12.9827 | 0.082659 | 0.02181 | 299.4542 | 312.4369 | 3.1781 | 0.0105 | 305.9455 | 6.4913 | 303.7818 | 1.0105 | 0.02144 | 1.0107 | 0.021445
137.36 | 11.9441 | 0.082659 | 0.021228 | 300.1696 | 312.1137 | 2.4627 | 0.0081364 | 306.1416 | 5.972 | 304.151 | 1.0111 | 0.019725 | 1.0114 | 0.019729
137.38 | 10.4682 | 0.082659 | 0.020574 | 300.809 | 311.2772 | 1.8233 | 0.0060239 | 306.0431 | 5.2341 | 304.2984 | 1.0108 | 0.017287 | 1.011 | 0.017291
137.4 | 8.9649 | 0.082461 | 0.019774 | 301.3829 | 310.3478 | 1.2494 | 0.0041278 | 305.8653 | 4.4824 | 304.3712 | 1.0102 | 0.014805 | 1.0105 | 0.014808
137.42 | 7.3796 | 0.082461 | 0.018974 | 302.1099 | 309.4895 | 0.5224 | 0.0017259 | 305.7997 | 3.6898 | 304.5698 | 1.01 | 0.012187 | 1.0102 | 0.01219
137.44 | 5.6304 | 0.082461 | 0.018175 | 302.8286 | 308.459 | -0.1963 | -0.00064854 | 305.6438 | 2.8152 | 304.7054 | 1.0095 | 0.0092982 | 1.0097 | 0.0093003
137.46 | 3.7445 | 0.081864 | 0.017448 | 303.6457 | 307.3902 | -1.0134 | -0.0033481 | 305.5179 | 1.8722 | 304.8939 | 1.0091 | 0.0061837 | 1.0093 | 0.0061851
137.48 | 1.8586 | 0.081864 | 0.016648 | 304.2562 | 306.1148 | -1.6239 | -0.0053651 | 305.1855 | 0.92929 | 304.8757 | 1.008 | 0.0030693 | 1.0082 | 0.00307
137.5 | -0.10933 | 0.081864 | 0.015776 | 305.1119 | 305.0026 | -2.4796 | -0.0081922 | 305.0572 | -0.054664 | 305.0755 | 1.0076 | -0.000181 | 1.0078 | -0.000181
137.52 | -2.1866 | 0.08107 | 0.014903 | 305.1407 | 302.9541 | -2.5084 | -0.0082874 | 304.0474 | -1.0933 | 304.4118 | 1.0042 | -0.0036109 | 1.0044 | -0.0036118
137.54 | -3.8811 | 0.08107 | 0.014104 | 306.2482 | 302.3671 | -3.6159 | -0.011946 | 304.3076 | -1.9406 | 304.9545 | 1.0051 | -0.0064094 | 1.0053 | -0.0064109
137.56 | -5.5484 | 0.080672 | 0.013231 | 306.7283 | 301.1799 | -4.096 | -0.013533 | 303.9541 | -2.7742 | 304.8788 | 1.0039 | -0.0091628 | 1.0041 | -0.0091648
137.58 | -7.4616 | 0.080672 | 0.012431 | 307.205 | 299.7434 | -4.5727 | -0.015107 | 303.4742 | -3.7308 | 304.7178 | 1.0023 | -0.012322 | 1.0026 | -0.012325
137.6 | -9.0196 | 0.080672 | 0.011632 | 307.6722 | 298.6526 | -5.0399 | -0.016651 | 303.1624 | -4.5098 | 304.6657 | 1.0013 | -0.014895 | 1.0015 | -0.014898
137.62 | -10.3588 | 0.080076 | 0.010905 | 307.9979 | 297.6391 | -5.3656 | -0.017727 | 302.8185 | -5.1794 | 304.545 | 1.0002 | -0.017107 | 1.0004 | -0.017111
137.64 | -11.5341 | 0.080076 | 0.0103 | 308.1814 | 296.6473 | -5.5491 | -0.018333 | 302.4144 | -5.767 | 304.3367 | 0.99883 | -0.019048 | 0.99905 | -0.019052
137.66 | -12.8187 | 0.07948 | 0.0097416 | 308.7625 | 295.9438 | -6.1302 | -0.020253 | 302.3531 | -6.4094 | 304.4896 | 0.99863 | -0.021169 | 0.99885 | -0.021174
137.68 | -13.748 | 0.07948 | 0.0092327 | 308.702 | 294.954 | -6.0697 | -0.020053 | 301.828 | -6.874 | 304.1193 | 0.99689 | -0.022704 | 0.99712 | -0.022709
137.7 | -14.1853 | 0.07948 | 0.0088693 | 309.0547 | 294.8694 | -6.4224 | -0.021219 | 301.962 | -7.0927 | 304.3263 | 0.99733 | -0.023426 | 0.99756 | -0.023431
137.72 | -14.8139 | 0.079083 | 0.0085785 | 310.0903 | 295.2764 | -6.458 | -0.021336 | 302.6833 | -7.407 | 305.1523 | 0.99972 | -0.024464 | 0.99994 | -0.02447
137.74 | -15.1419 | 0.079083 | 0.0082877 | 309.9155 | 294.7736 | -6.2832 | -0.020759 | 302.3445 | -7.571 | 304.8682 | 0.9986 | -0.025006 | 0.99882 | -0.025011
137.76 | -14.9779 | 0.078884 | 0.0082877 | 308.2388 | 293.2609 | -5.6065 | -0.0185 | 300.7498 | -7.489 | 303.2462 | 0.99333 | -0.024735 | 0.99356 | -0.02474
137.78 | -14.7046 | 0.078884 | 0.0083604 | 308.0978 | 293.3932 | -5.4655 | -0.018057 | 300.7455 | -7.3523 | 303.1963 | 0.99332 | -0.024284 | 0.99354 | -0.024289
137.8 | -14.3766 | 0.078884 | 0.0084331 | 307.676 | 293.2994 | -5.0437 | -0.0167 | 300.4877 | -7.1883 | 302.8838 | 0.99247 | -0.023742 | 0.99269 | -0.023747
137.82 | -13.8027 | 0.078685 | 0.00872 | 307.4883 | 293.6856 | -4.856 | -0.016043 | 300.587 | -6.9013 | 302.8874 | 0.99279 | -0.022794 | 0.99302 | -0.022799
137.84 | -12.9827 | 0.078685 | 0.0092327 | 306.9218 | 293.9391 | -4.2895 | -0.0142 | 300.4305 | -6.4913 | 302.5942 | 0.99228 | -0.02144 | 0.9925 | -0.021445
137.86 | -11.8348 | 0.078685 | 0.0099597 | 306.2536 | 294.4188 | -3.6213 | -0.011964 | 300.3362 | -5.9174 | 302.3087 | 0.99197 | -0.019544 | 0.99219 | -0.019549
137.88 | -10.1948 | 0.078884 | 0.010832 | 305.2724 | 295.0776 | -2.6401 | -0.0087225 | 300.175 | -5.0974 | 301.8741 | 0.99143 | -0.016836 | 0.99166 | -0.01684
137.9 | -8.8556 | 0.078884 | 0.011414 | 305.006 | 296.1504 | -2.3737 | -0.0078423 | 300.5782 | -4.4278 | 302.0541 | 0.99276 | -0.014624 | 0.99299 | -0.014628
137.92 | -7.2703 | 0.079281 | 0.012213 | 304.2703 | 297 | -1.638 | -0.0054117 | 300.6351 | -3.6352 | 301.8469 | 0.99295 | -0.012006 | 0.99318 | -0.012009
137.94 | -5.5757 | 0.079281 | 0.013013 | 303.5934 | 298.0177 | -0.9611 | -0.0031753 | 300.8055 | -2.7879 | 301.7348 | 0.99352 | -0.0092079 | 0.99374 | -0.00921
137.96 | -3.7718 | 0.079281 | 0.013813 | 302.7979 | 299.0261 | -0.1656 | -0.00054712 | 300.912 | -1.8859 | 301.5406 | 0.99387 | -0.0062289 | 0.99409 | -0.0062303
137.98 | -1.8039 | 0.080076 | 0.014685 | 302.134 | 300.3301 | 0.4983 | 0.0016463 | 301.232 | -0.90196 | 301.5327 | 0.99492 | -0.002979 | 0.99515 | -0.0029797
138 | 0.16399 | 0.080076 | 0.015485 | 301.4602 | 301.6242 | 1.1721 | 0.0038724 | 301.5422 | 0.081996 | 301.5149 | 0.99595 | 0.000271 | 0.99617 | 0.000271
138.02 | 1.9679 | 0.080076 | 0.016357 | 300.7417 | 302.7096 | 1.8906 | 0.0062462 | 301.7257 | 0.98395 | 301.3977 | 0.99655 | 0.0032498 | 0.99678 | 0.0032506
138.04 | 3.8811 | 0.080672 | 0.017302 | 300.3489 | 304.23 | 2.2834 | 0.007544 | 302.2895 | 1.9406 | 301.6426 | 0.99842 | 0.0064094 | 0.99864 | 0.0064109
138.06 | 5.6577 | 0.080672 | 0.018102 | 299.6073 | 305.265 | 3.025 | 0.0099941 | 302.4362 | 2.8289 | 301.4932 | 0.9989 | 0.0093433 | 0.99913 | 0.0093454
138.08 | 7.325 | 0.08107 | 0.018829 | 299.4016 | 306.7266 | 3.2307 | 0.010674 | 303.0641 | 3.6625 | 301.8433 | 1.001 | 0.012097 | 1.0012 | 0.012099
138.1 | 8.9649 | 0.08107 | 0.019629 | 298.7043 | 307.6692 | 3.928 | 0.012977 | 303.1867 | 4.4824 | 301.6926 | 1.0014 | 0.014805 | 1.0016 | 0.014808
138.12 | 10.3862 | 0.08107 | 0.020356 | 298.5422 | 308.9284 | 4.0901 | 0.013513 | 303.7353 | 5.1931 | 302.0043 | 1.0032 | 0.017152 | 1.0034 | 0.017156
138.14 | 11.6161 | 0.081864 | 0.02101 | 298.1366 | 309.7527 | 4.4957 | 0.014853 | 303.9446 | 5.808 | 302.0086 | 1.0039 | 0.019183 | 1.0041 | 0.019187
138.16 | 12.8187 | 0.081864 | 0.021664 | 298.0294 | 310.8481 | 4.6029 | 0.015207 | 304.4388 | 6.4094 | 302.3023 | 1.0055 | 0.021169 | 1.0057 | 0.021174
138.18 | 13.748 | 0.082461 | 0.022173 | 297.7684 | 311.5164 | 4.8639 | 0.01607 | 304.6424 | 6.874 | 302.3511 | 1.0062 | 0.022704 | 1.0064 | 0.022709
138.2 | 14.404 | 0.082461 | 0.022537 | 297.7679 | 312.1719 | 4.8644 | 0.016071 | 304.9699 | 7.202 | 302.5692 | 1.0073 | 0.023787 | 1.0075 | 0.023792
138.22 | 14.8686 | 0.082461 | 0.022827 | 297.9014 | 312.77 | 4.7309 | 0.01563 | 305.3357 | 7.4343 | 302.8576 | 1.0085 | 0.024554 | 1.0087 | 0.02456
138.24 | 15.1146 | 0.082659 | 0.023046 | 297.8682 | 312.9828 | 4.7641 | 0.01574 | 305.4255 | 7.5573 | 302.9064 | 1.0088 | 0.024961 | 1.009 | 0.024966
138.26 | 15.0873 | 0.082659 | 0.023191 | 297.9658 | 313.0531 | 4.6665 | 0.0154 | 305.5094 | 7.5436 | 302.9949 | 1.0091 | 0.024915 | 1.0093 | 0.024921
138.28 | 14.7319 | 0.082659 | 0.023191 | 298.5923 | 313.3242 | 4.04 | 0.013348 | 305.9583 | 7.366 | 303.5029 | 1.0105 | 0.024329 | 1.0108 | 0.024334
138.3 | 14.3766 | 0.083057 | 0.0229 | 297.8826 | 312.2592 | 3.7497 | 0.0124 | 305.0709 | 7.1883 | 302.6748 | 1.0076 | 0.023742 | 1.0078 | 0.023747
138.32 | 13.6933 | 0.083057 | 0.022537 | 298.4205 | 312.1138 | 3.2118 | 0.010611 | 305.2672 | 6.8467 | 302.9849 | 1.0083 | 0.022613 | 1.0085 | 0.022619
138.34 | 12.682 | 0.083057 | 0.021955 | 299.5551 | 312.2371 | 3.0772 | 0.010167 | 305.8961 | 6.341 | 303.7824 | 1.0103 | 0.020943 | 1.0106 | 0.020948
138.36 | 11.4521 | 0.083057 | 0.021301 | 300.3702 | 311.8223 | 2.2621 | 0.0074736 | 306.0963 | 5.7261 | 304.1876 | 1.011 | 0.018912 | 1.0112 | 0.018917
138.38 | 9.9488 | 0.083057 | 0.020574 | 300.8226 | 310.7714 | 1.8097 | 0.005979 | 305.797 | 4.9744 | 304.1389 | 1.01 | 0.01643 | 1.0102 | 0.016433
138.4 | 8.6096 | 0.082659 | 0.019847 | 301.6495 | 310.2591 | 0.9828 | 0.003247 | 305.9543 | 4.3048 | 304.5194 | 1.0105 | 0.014218 | 1.0107 | 0.014221
138.42 | 7.1063 | 0.082659 | 0.01912 | 302.0897 | 309.196 | 0.5426 | 0.0017927 | 305.6429 | 3.5532 | 304.4585 | 1.0095 | 0.011736 | 1.0097 | 0.011738
138.44 | 5.4391 | 0.082262 | 0.0183 | 303.0696 | 308.5087 | -0.4373 | -0.0014448 | 305.7891 | 2.7195 | 304.8826 | 1.01 | 0.0089822 | 1.0102 | 0.0089842
138.46 | 3.6078 | 0.082262 | 0.017593 | 303.3398 | 306.9476 | -0.7075 | -0.0023375 | 305.1437 | 1.8039 | 304.5424 | 1.0078 | 0.005958 | 1.0081 | 0.0059594
138.48 | 1.8586 | 0.082262 | 0.016721 | 304.3676 | 306.2262 | -1.7353 | -0.0057332 | 305.2969 | 0.92929 | 304.9871 | 1.0083 | 0.0030693 | 1.0086 | 0.00307
138.5 | 0.054664 | 0.081666 | 0.0159 | 304.7473 | 304.802 | -2.115 | -0.0069876 | 304.7746 | 0.027332 | 304.7655 | 1.0066 | 9.03e-05 | 1.0069 | 9.03e-05
138.52 | -1.9952 | 0.081666 | 0.015049 | 305.6882 | 303.693 | -3.0559 | -0.010096 | 304.6906 | -0.99762 | 305.0231 | 1.0063 | -0.003295 | 1.0066 | -0.0032957
138.54 | -3.9905 | 0.081666 | 0.014104 | 306.1378 | 302.1473 | -3.5055 | -0.011582 | 304.1426 | -1.9952 | 304.8076 | 1.0045 | -0.00659 | 1.0048 | -0.0065914
138.56 | -5.6304 | 0.080871 | 0.013304 | 306.4368 | 300.8064 | -3.8045 | -0.012569 | 303.6216 | -2.8152 | 304.56 | 1.0028 | -0.0092982 | 1.003 | -0.0093003
138.58 | -7.2156 | 0.080871 | 0.0126 | 307.0014 | 299.7858 | -4.3691 | -0.014435 | 303.3936 | -3.6078 | 304.5962 | 1.0021 | -0.011916 | 1.0023 | -0.011919
138.6 | -8.8829 | 0.080474 | 0.011777 | 307.7477 | 298.8648 | -5.1154 | -0.0169 | 303.3063 | -4.4414 | 304.7867 | 1.0018 | -0.014669 | 1.002 | -0.014673
138.62 | -10.3315 | 0.080474 | 0.01105 | 307.8972 | 297.5657 | -5.2649 | -0.017394 | 302.7315 | -5.1657 | 304.4534 | 0.99988 | -0.017062 | 1.0001 | -0.017066
138.64 | -11.5341 | 0.080474 | 0.0103 | 308.3152 | 296.7811 | -5.6829 | -0.018775 | 302.5482 | -5.767 | 304.4705 | 0.99927 | -0.019048 | 0.9995 | -0.019052
138.66 | -12.6 | 0.079877 | 0.0098143 | 309.5457 | 296.9457 | -5.9134 | -0.019537 | 303.2457 | -6.3 | 305.3457 | 1.0016 | -0.020808 | 1.0018 | -0.020813
138.68 | -13.5567 | 0.079877 | 0.0093054 | 309.6203 | 296.0636 | -5.988 | -0.019783 | 302.842 | -6.7783 | 305.1014 | 1.0002 | -0.022388 | 1.0005 | -0.022393
138.7 | -14.2673 | 0.07948 | 0.0088693 | 308.5892 | 294.3219 | -5.9569 | -0.019681 | 301.4556 | -7.1336 | 303.8334 | 0.99566 | -0.023561 | 0.99589 | -0.023567
138.72 | -14.5133 | 0.07948 | 0.0085785 | 308.3755 | 293.8622 | -5.7432 | -0.018975 | 301.1189 | -7.2566 | 303.5377 | 0.99455 | -0.023968 | 0.99477 | -0.023973
138.74 | -14.8686 | 0.07948 | 0.0083604 | 308.245 | 293.3764 | -5.6127 | -0.018543 | 300.8107 | -7.4343 | 303.2888 | 0.99353 | -0.024554 | 0.99376 | -0.02456
138.76 | -14.6226 | 0.079083 | 0.0084331 | 308.9081 | 294.2855 | -5.2758 | -0.01743 | 301.5968 | -7.3113 | 304.0339 | 0.99613 | -0.024148 | 0.99635 | -0.024154
138.78 | -14.404 | 0.079083 | 0.0085058 | 308.7477 | 294.3437 | -5.1154 | -0.0169 | 301.5457 | -7.202 | 303.9464 | 0.99596 | -0.023787 | 0.99618 | -0.023792
138.8 | -14.2946 | 0.079083 | 0.0085058 | 308.3274 | 294.0328 | -4.6951 | -0.015512 | 301.1801 | -7.1473 | 303.5625 | 0.99475 | -0.023606 | 0.99498 | -0.023612
138.82 | -13.6387 | 0.079083 | 0.0088693 | 306.985 | 293.3463 | -4.3527 | -0.014381 | 300.1657 | -6.8193 | 302.4388 | 0.9914 | -0.022523 | 0.99163 | -0.022528
138.84 | -12.8187 | 0.079083 | 0.0093781 | 306.3658 | 293.5471 | -3.7335 | -0.0123 | 299.9564 | -6.4094 | 302.0929 | 0.99071 | -0.021169 | 0.99093 | -0.021174
138.86 | -11.6708 | 0.079083 | 0.010032 | 307.2825 | 295.6117 | -3.6502 | -0.0121 | 301.4471 | -5.8354 | 303.3922 | 0.99563 | -0.019273 | 0.99586 | -0.019278
138.88 | -10.1948 | 0.079083 | 0.010832 | 306.1333 | 295.9385 | -2.501 | -0.0082629 | 301.0359 | -5.0974 | 302.735 | 0.99428 | -0.016836 | 0.9945 | -0.01684
138.9 | -8.7736 | 0.079083 | 0.011559 | 305.712 | 296.9384 | -2.0797 | -0.006871 | 301.3252 | -4.3868 | 302.7875 | 0.99523 | -0.014489 | 0.99546 | -0.014492
138.92 | -7.0243 | 0.07948 | 0.012359 | 303.9807 | 296.9564 | -1.3484 | -0.0044549 | 300.4685 | -3.5122 | 301.6393 | 0.9924 | -0.0116 | 0.99263 | -0.011603
138.94 | -5.5211 | 0.07948 | 0.013086 | 303.2258 | 297.7047 | -0.5935 | -0.0019608 | 300.4653 | -2.7605 | 301.3854 | 0.99239 | -0.0091176 | 0.99262 | -0.0091197
138.96 | -3.4438 | 0.080076 | 0.013958 | 302.4427 | 298.9989 | 0.1896 | 0.00062641 | 300.7208 | -1.7219 | 301.2948 | 0.99324 | -0.0056872 | 0.99346 | -0.0056885
138.98 | -1.5853 | 0.080076 | 0.0148 | 301.8552 | 300.2699 | 0.7771 | 0.0025674 | 301.0626 | -0.79263 | 301.3268 | 0.99436 | -0.0026179 | 0.99459 | -0.0026185
139 | 0.027332 | 0.080076 | 0.015558 | 301.2702 | 301.2975 | 1.3621 | 0.0045002 | 301.2839 | 0.013666 | 301.2793 | 0.99509 | 4.51e-05 | 0.99532 | 4.51e-05
139.02 | 2.0226 | 0.080871 | 0.01643 | 300.8164 | 302.839 | 1.8159 | 0.0059994 | 301.8277 | 1.0113 | 301.4906 | 0.99689 | 0.0033401 | 0.99712 | 0.0033409
139.04 | 3.9358 | 0.080871 | 0.017375 | 300.2462 | 304.182 | 2.3861 | 0.0078833 | 302.2141 | 1.9679 | 301.5581 | 0.99817 | 0.0064997 | 0.99839 | 0.0065012
139.06 | 5.6304 | 0.080871 | 0.018175 | 299.3918 | 305.0222 | 3.2405 | 0.010706 | 302.207 | 2.8152 | 301.2686 | 0.99814 | 0.0092982 | 0.99837 | 0.0093003
139.08 | 7.3796 | 0.081268 | 0.018902 | 298.8605 | 306.2401 | 3.7718 | 0.012461 | 302.5503 | 3.6898 | 301.3204 | 0.99928 | 0.012187 | 0.9995 | 0.01219
139.1 | 8.9922 | 0.081268 | 0.019774 | 298.6265 | 307.6187 | 4.0058 | 0.013235 | 303.1226 | 4.4961 | 301.6239 | 1.0012 | 0.01485 | 1.0014 | 0.014853
139.12 | 10.2495 | 0.081864 | 0.020356 | 297.1482 | 307.3977 | 4.4841 | 0.014815 | 302.2729 | 5.1247 | 300.5647 | 0.99836 | 0.016926 | 0.99859 | 0.01693
139.14 | 11.6434 | 0.081864 | 0.021083 | 296.9535 | 308.5969 | 4.6788 | 0.015458 | 302.7752 | 5.8217 | 300.8346 | 1 | 0.019228 | 1.0002 | 0.019233
139.16 | 12.7367 | 0.081864 | 0.021737 | 296.9485 | 309.6852 | 4.6838 | 0.015475 | 303.3169 | 6.3684 | 301.1941 | 1.0018 | 0.021034 | 1.002 | 0.021038
139.18 | 13.5293 | 0.082461 | 0.022173 | 297.7789 | 311.3082 | 4.8534 | 0.016035 | 304.5436 | 6.7647 | 302.2887 | 1.0059 | 0.022343 | 1.0061 | 0.022348
139.2 | 14.24 | 0.082461 | 0.022609 | 297.3135 | 311.5535 | 5.3188 | 0.017572 | 304.4335 | 7.12 | 302.0602 | 1.0055 | 0.023516 | 1.0057 | 0.023522
139.22 | 14.8413 | 0.082461 | 0.0229 | 297.27 | 312.1113 | 5.3623 | 0.017716 | 304.6906 | 7.4206 | 302.2171 | 1.0063 | 0.024509 | 1.0066 | 0.024515
139.24 | 15.1693 | 0.082858 | 0.023118 | 297.9559 | 313.1252 | 4.6764 | 0.01545 | 305.5405 | 7.5846 | 303.0123 | 1.0092 | 0.025051 | 1.0094 | 0.025057
139.26 | 15.0326 | 0.082858 | 0.023264 | 298.1046 | 313.1372 | 4.5277 | 0.015 | 305.6209 | 7.5163 | 303.1155 | 1.0094 | 0.024825 | 1.0096 | 0.024831
139.28 | 14.7319 | 0.083255 | 0.023191 | 298.3297 | 313.0616 | 4.3026 | 0.0142 | 305.6957 | 7.366 | 303.2403 | 1.0097 | 0.024329 | 1.0099 | 0.024334
139.3 | 14.322 | 0.083255 | 0.022827 | 298.9217 | 313.2437 | 3.7106 | 0.012259 | 306.0827 | 7.161 | 303.6957 | 1.0109 | 0.023652 | 1.0112 | 0.023657
139.32 | 13.5293 | 0.083255 | 0.022537 | 299.299 | 312.8283 | 3.3333 | 0.011 | 306.0637 | 6.7647 | 303.8088 | 1.0109 | 0.022343 | 1.0111 | 0.022348
139.34 | 12.4907 | 0.083255 | 0.022028 | 299.7555 | 312.2462 | 2.8768 | 0.0095045 | 306.0009 | 6.2454 | 303.9191 | 1.0107 | 0.020627 | 1.0109 | 0.020632
139.36 | 11.4248 | 0.083255 | 0.021301 | 300.1519 | 311.5767 | 2.4804 | 0.00819 | 305.8643 | 5.7124 | 303.9602 | 1.0102 | 0.018867 | 1.0105 | 0.018871
139.38 | 10.3315 | 0.083057 | 0.020646 | 300.6522 | 310.9837 | 1.9801 | 0.0065419 | 305.8179 | 5.1657 | 304.096 | 1.0101 | 0.017062 | 1.0103 | 0.017066
139.4 | 8.7736 | 0.083057 | 0.019919 | 301.4044 | 310.178 | 1.2279 | 0.0040568 | 305.7912 | 4.3868 | 304.3289 | 1.01 | 0.014489 | 1.0102 | 0.014492
139.42 | 7.161 | 0.083057 | 0.01912 | 302.1755 | 309.3365 | 0.4568 | 0.0015092 | 305.756 | 3.5805 | 304.5625 | 1.0099 | 0.011826 | 1.0101 | 0.011828
139.44 | 5.2751 | 0.082659 | 0.018393 | 302.5683 | 307.8434 | 0.064 | 0.00021145 | 305.2058 | 2.6375 | 304.3267 | 1.008 | 0.0087114 | 1.0083 | 0.0087134
139.46 | 3.5805 | 0.082659 | 0.017593 | 303.2072 | 306.7877 | -0.5749 | -0.0018994 | 304.9974 | 1.7902 | 304.4007 | 1.0074 | 0.0059129 | 1.0076 | 0.0059142
139.48 | 1.6946 | 0.081864 | 0.016648 | 304.1863 | 305.8809 | -1.554 | -0.0051342 | 305.0336 | 0.84729 | 304.7512 | 1.0075 | 0.0027985 | 1.0077 | 0.0027991
139.5 | -0.19132 | 0.081864 | 0.0159 | 304.4069 | 304.2156 | -1.7746 | -0.005863 | 304.3112 | -0.095662 | 304.3431 | 1.0051 | -0.000316 | 1.0053 | -0.000316
139.52 | -2.0499 | 0.081864 | 0.015049 | 305.2449 | 303.195 | -2.6126 | -0.0086316 | 304.22 | -1.0249 | 304.5616 | 1.0048 | -0.0033853 | 1.005 | -0.003386
139.54 | -3.8265 | 0.081467 | 0.014176 | 307.2733 | 303.4468 | -3.641 | -0.012029 | 305.3601 | -1.9132 | 305.9978 | 1.0086 | -0.0063191 | 1.0088 | -0.0063206
139.56 | -5.7397 | 0.081467 | 0.013304 | 307.5555 | 301.8158 | -3.9232 | -0.012962 | 304.6856 | -2.8699 | 305.6423 | 1.0063 | -0.0094787 | 1.0066 | -0.0094808
139.58 | -7.3796 | 0.081467 | 0.0126 | 307.9336 | 300.554 | -4.3013 | -0.014211 | 304.2438 | -3.6898 | 305.4737 | 1.0049 | -0.012187 | 1.0051 | -0.01219
139.6 | -8.9649 | 0.080871 | 0.011777 | 308.7507 | 299.7858 | -5.1184 | -0.01691 | 304.2683 | -4.4824 | 305.7624 | 1.005 | -0.014805 | 1.0052 | -0.014808
139.62 | -10.2768 | 0.080871 | 0.01105 | 308.9859 | 298.7091 | -5.3536 | -0.017687 | 303.8475 | -5.1384 | 305.5603 | 1.0036 | -0.016971 | 1.0038 | -0.016975
139.64 | -11.5341 | 0.080275 | 0.0104 | 308.9166 | 297.3825 | -5.2843 | -0.017458 | 303.1496 | -5.767 | 305.0719 | 1.0013 | -0.019048 | 1.0015 | -0.019052
139.66 | -12.7367 | 0.080275 | 0.0098143 | 309.7625 | 297.0258 | -6.1302 | -0.020253 | 303.3941 | -6.3684 | 305.5169 | 1.0021 | -0.021034 | 1.0023 | -0.021038
139.68 | -13.5567 | 0.080275 | 0.0093054 | 309.3184 | 295.7617 | -5.6861 | -0.018786 | 302.5401 | -6.7783 | 304.7995 | 0.99924 | -0.022388 | 0.99947 | -0.022393
139.7 | -14.322 | 0.079877 | 0.0089419 | 309.4734 | 295.1514 | -5.8411 | -0.019298 | 302.3124 | -7.161 | 304.6994 | 0.99849 | -0.023652 | 0.99872 | -0.023657
139.72 | -14.6773 | 0.079877 | 0.0086512 | 309.3173 | 294.64 | -5.685 | -0.018782 | 301.9787 | -7.3386 | 304.4249 | 0.99739 | -0.024238 | 0.99761 | -0.024244
139.74 | -15.0873 | 0.079281 | 0.0083604 | 309.201 | 294.1137 | -5.5687 | -0.018398 | 301.6574 | -7.5436 | 304.1719 | 0.99633 | -0.024915 | 0.99655 | -0.024921
139.76 | -14.8413 | 0.079281 | 0.0083604 | 308.843 | 294.0017 | -5.2107 | -0.0172 | 301.4224 | -7.4206 | 303.8959 | 0.99555 | -0.024509 | 0.99578 | -0.024515
139.78 | -14.6226 | 0.079281 | 0.0085058 | 309.0189 | 294.3963 | -5.3866 | -0.017796 | 301.7076 | -7.3113 | 304.1447 | 0.99649 | -0.024148 | 0.99672 | -0.024154
139.8 | -14.3766 | 0.079281 | 0.0085785 | 307.4542 | 293.0776 | -4.8219 | -0.015931 | 300.2659 | -7.1883 | 302.662 | 0.99173 | -0.023742 | 0.99196 | -0.023747
139.82 | -13.8847 | 0.079281 | 0.0088693 | 307.0565 | 293.1718 | -4.4242 | -0.014617 | 300.1142 | -6.9423 | 302.4283 | 0.99123 | -0.022929 | 0.99146 | -0.022935
139.84 | -12.846 | 0.079281 | 0.0093781 | 306.8146 | 293.9686 | -4.1823 | -0.013818 | 300.3916 | -6.423 | 302.5326 | 0.99215 | -0.021214 | 0.99237 | -0.021219
139.86 | -11.6981 | 0.079083 | 0.010032 | 306.0895 | 294.3914 | -3.4572 | -0.011422 | 300.2405 | -5.849 | 302.1901 | 0.99165 | -0.019319 | 0.99187 | -0.019323
139.88 | -10.3588 | 0.079083 | 0.010759 | 305.4611 | 295.1023 | -2.8288 | -0.0093459 | 300.2817 | -5.1794 | 302.0082 | 0.99178 | -0.017107 | 0.99201 | -0.017111
139.9 | -8.8829 | 0.07948 | 0.011559 | 304.9637 | 296.0808 | -2.3314 | -0.0077026 | 300.5223 | -4.4414 | 302.0027 | 0.99258 | -0.014669 | 0.9928 | -0.014673
139.92 | -7.243 | 0.07948 | 0.012286 | 304.1073 | 296.8643 | -1.475 | -0.0048732 | 300.4858 | -3.6215 | 301.693 | 0.99246 | -0.011961 | 0.99268 | -0.011964
139.94 | -5.5211 | 0.07948 | 0.013086 | 303.33 | 297.8089 | -0.6977 | -0.0023051 | 300.5695 | -2.7605 | 301.4896 | 0.99274 | -0.0091176 | 0.99296 | -0.0091197
139.96 | -3.7445 | 0.080275 | 0.013958 | 302.5992 | 298.8547 | 0.0331 | 0.00010936 | 300.727 | -1.8722 | 301.351 | 0.99326 | -0.0061837 | 0.99348 | -0.0061851
139.98 | -1.8586 | 0.080275 | 0.014758 | 302.1952 | 300.3366 | 0.4371 | 0.0014441 | 301.2659 | -0.92929 | 301.5757 | 0.99504 | -0.0030693 | 0.99526 | -0.00307
140 | 0.027332 | 0.080275 | 0.0156 | 301.6176 | 301.6449 | 1.0147 | 0.0033524 | 301.6313 | 0.013666 | 301.6267 | 0.99624 | 4.51e-05 | 0.99647 | 4.51e-05
140.02 | 1.8586 | 0.080871 | 0.016357 | 300.8513 | 302.7099 | 1.781 | 0.0058841 | 301.7806 | 0.92929 | 301.4708 | 0.99674 | 0.0030693 | 0.99696 | 0.00307
140.04 | 3.9358 | 0.080871 | 0.017375 | 300.1021 | 304.0379 | 2.5302 | 0.0083594 | 302.07 | 1.9679 | 301.414 | 0.99769 | 0.0064997 | 0.99792 | 0.0065012
140.06 | 5.5211 | 0.081467 | 0.018102 | 299.4907 | 305.0118 | 3.1416 | 0.010379 | 302.2512 | 2.7605 | 301.3311 | 0.99829 | 0.0091176 | 0.99852 | 0.0091197
140.08 | 7.3523 | 0.081467 | 0.018902 | 299.0909 | 306.4432 | 3.5414 | 0.0117 | 302.7671 | 3.6762 | 301.5417 | 0.99999 | 0.012142 | 1.0002 | 0.012145
140.1 | 9.0196 | 0.081467 | 0.019774 | 298.6052 | 307.6248 | 4.0271 | 0.013305 | 303.115 | 4.5098 | 301.6117 | 1.0011 | 0.014895 | 1.0014 | 0.014898
140.12 | 10.4682 | 0.081864 | 0.020356 | 298.3104 | 308.7786 | 4.3219 | 0.014279 | 303.5445 | 5.2341 | 301.7998 | 1.0026 | 0.017287 | 1.0028 | 0.017291
140.14 | 11.7254 | 0.081864 | 0.02101 | 297.9092 | 309.6346 | 4.7231 | 0.015604 | 303.7719 | 5.8627 | 301.8177 | 1.0033 | 0.019364 | 1.0035 | 0.019368
140.16 | 12.928 | 0.082461 | 0.021737 | 296.5656 | 309.4936 | 5.0667 | 0.01674 | 303.0296 | 6.464 | 300.8749 | 1.0009 | 0.02135 | 1.0011 | 0.021354
140.18 | 13.748 | 0.082461 | 0.022173 | 296.5853 | 310.3333 | 5.047 | 0.016674 | 303.4593 | 6.874 | 301.168 | 1.0023 | 0.022704 | 1.0025 | 0.022709
140.2 | 14.4313 | 0.082461 | 0.022609 | 296.4721 | 310.9034 | 5.1602 | 0.017048 | 303.6877 | 7.2156 | 301.2825 | 1.003 | 0.023832 | 1.0033 | 0.023838
140.22 | 15.0053 | 0.082858 | 0.022973 | 296.3653 | 311.3706 | 5.267 | 0.0174 | 303.8679 | 7.5026 | 301.3671 | 1.0036 | 0.02478 | 1.0039 | 0.024786
140.24 | 15.2512 | 0.082858 | 0.023118 | 296.4694 | 311.7206 | 5.1629 | 0.0171 | 304.095 | 7.6256 | 301.5532 | 1.0044 | 0.025186 | 1.0046 | 0.025192
140.26 | 15.3059 | 0.083255 | 0.023191 | 297.8837 | 313.1896 | 4.7486 | 0.015689 | 305.5367 | 7.653 | 302.9857 | 1.0091 | 0.025277 | 1.0094 | 0.025282
140.28 | 14.9779 | 0.083255 | 0.023191 | 297.9528 | 312.9307 | 4.6795 | 0.0155 | 305.4418 | 7.489 | 302.9454 | 1.0088 | 0.024735 | 1.0091 | 0.02474
140.3 | 14.6773 | 0.083255 | 0.023118 | 298.3357 | 313.013 | 4.2966 | 0.014195 | 305.6743 | 7.3386 | 303.2281 | 1.0096 | 0.024238 | 1.0098 | 0.024244
140.32 | 13.8027 | 0.083454 | 0.022537 | 297.9713 | 311.774 | 3.661 | 0.012095 | 304.8726 | 6.9013 | 302.5722 | 1.0069 | 0.022794 | 1.0072 | 0.022799
140.34 | 12.928 | 0.083454 | 0.021955 | 298.6238 | 311.5518 | 3.0085 | 0.0099396 | 305.0878 | 6.464 | 302.9331 | 1.0077 | 0.02135 | 1.0079 | 0.021354
140.36 | 11.7528 | 0.083454 | 0.021373 | 299.0832 | 310.836 | 2.5491 | 0.0084218 | 304.9596 | 5.8764 | 303.0008 | 1.0072 | 0.019409 | 1.0075 | 0.019413
140.38 | 10.3042 | 0.083454 | 0.020646 | 300.863 | 311.1672 | 1.7693 | 0.0058455 | 306.0151 | 5.1521 | 304.2977 | 1.0107 | 0.017017 | 1.0109 | 0.01702
140.4 | 8.9649 | 0.083454 | 0.019919 | 301.2095 | 310.1744 | 1.4228 | 0.0047007 | 305.6919 | 4.4824 | 304.1978 | 1.0097 | 0.014805 | 1.0099 | 0.014808
140.42 | 7.2703 | 0.083255 | 0.019192 | 301.9403 | 309.2106 | 0.692 | 0.0022863 | 305.5755 | 3.6352 | 304.3637 | 1.0093 | 0.012006 | 1.0095 | 0.012009
140.44 | 5.4664 | 0.083255 | 0.0184 | 302.6374 | 308.1038 | -0.0051 | -1.685e-05 | 305.3706 | 2.7332 | 304.4595 | 1.0086 | 0.0090273 | 1.0088 | 0.0090294
140.46 | 3.6078 | 0.083255 | 0.017593 | 303.3637 | 306.9715 | -0.7314 | -0.0024164 | 305.1676 | 1.8039 | 304.5663 | 1.0079 | 0.005958 | 1.0081 | 0.0059594
140.48 | 1.6399 | 0.082461 | 0.016866 | 303.6493 | 305.2892 | -1.017 | -0.00336 | 304.4693 | 0.81996 | 304.1959 | 1.0056 | 0.0027082 | 1.0058 | 0.0027088
140.5 | -0.13666 | 0.082461 | 0.0159 | 304.9617 | 304.825 | -2.3294 | -0.007696 | 304.8934 | -0.06833 | 304.9161 | 1.007 | -0.000226 | 1.0072 | -0.000226
140.52 | -2.0226 | 0.082063 | 0.015121 | 305.7766 | 303.754 | -3.1443 | -0.010388 | 304.7653 | -1.0113 | 305.1024 | 1.0066 | -0.0033401 | 1.0068 | -0.0033409
140.54 | -3.9905 | 0.082063 | 0.014176 | 306.3014 | 302.3109 | -3.6691 | -0.012122 | 304.3062 | -1.9952 | 304.9712 | 1.0051 | -0.00659 | 1.0053 | -0.0065914
140.56 | -5.4664 | 0.082063 | 0.013449 | 306.4067 | 300.9403 | -3.7744 | -0.01247 | 303.6735 | -2.7332 | 304.5846 | 1.003 | -0.0090273 | 1.0032 | -0.0090294
140.58 | -7.4343 | 0.081467 | 0.0126 | 306.6946 | 299.2603 | -4.0623 | -0.013421 | 302.9774 | -3.7172 | 304.2165 | 1.0007 | -0.012277 | 1.0009 | -0.01228
140.6 | -9.0469 | 0.081467 | 0.011923 | 307.1931 | 298.1462 | -4.5608 | -0.015068 | 302.6697 | -4.5234 | 304.1775 | 0.99967 | -0.01494 | 0.9999 | -0.014944
140.62 | -10.3862 | 0.080871 | 0.011123 | 307.8089 | 297.4227 | -5.1766 | -0.017103 | 302.6158 | -5.1931 | 304.3468 | 0.99949 | -0.017152 | 0.99972 | -0.017156
140.64 | -11.7801 | 0.080871 | 0.010469 | 308.0734 | 296.2933 | -5.4411 | -0.017977 | 302.1834 | -5.89 | 304.1467 | 0.99807 | -0.019454 | 0.99829 | -0.019458
140.66 | -12.6547 | 0.080871 | 0.0099597 | 308.2866 | 295.6319 | -5.6543 | -0.018681 | 301.9592 | -6.3274 | 304.0684 | 0.99733 | -0.020898 | 0.99755 | -0.020903
140.68 | -13.6387 | 0.080275 | 0.0093781 | 308.362 | 294.7233 | -5.7297 | -0.01893 | 301.5427 | -6.8193 | 303.8158 | 0.99595 | -0.022523 | 0.99617 | -0.022528
140.7 | -14.322 | 0.080275 | 0.0090146 | 308.5095 | 294.1875 | -5.8772 | -0.019417 | 301.3485 | -7.161 | 303.7355 | 0.99531 | -0.023652 | 0.99553 | -0.023657
140.72 | -14.8413 | 0.080275 | 0.0087239 | 309.0505 | 294.2092 | -6.4182 | -0.021205 | 301.6299 | -7.4206 | 304.1034 | 0.99624 | -0.024509 | 0.99646 | -0.024515
140.74 | -15.1146 | 0.079877 | 0.0085785 | 308.4214 | 293.3068 | -5.7891 | -0.019126 | 300.8641 | -7.5573 | 303.3832 | 0.99371 | -0.024961 | 0.99393 | -0.024966
140.76 | -15.0599 | 0.079877 | 0.0085058 | 308.2302 | 293.1703 | -5.5979 | -0.0185 | 300.7002 | -7.53 | 303.2102 | 0.99317 | -0.02487 | 0.99339 | -0.024876
140.78 | -14.6773 | 0.079679 | 0.0085785 | 308.1323 | 293.455 | -5.5 | -0.018171 | 300.7937 | -7.3386 | 303.2399 | 0.99348 | -0.024238 | 0.9937 | -0.024244
140.8 | -14.3493 | 0.079679 | 0.0085785 | 307.8123 | 293.463 | -5.18 | -0.017114 | 300.6377 | -7.1746 | 303.0292 | 0.99296 | -0.023697 | 0.99318 | -0.023702
140.82 | -13.912 | 0.079679 | 0.0089419 | 307.3397 | 293.4277 | -4.7074 | -0.015553 | 300.3837 | -6.956 | 302.7024 | 0.99212 | -0.022975 | 0.99235 | -0.02298
140.84 | -13.2287 | 0.079679 | 0.0094508 | 306.6351 | 293.4064 | -4.0028 | -0.0132 | 300.0208 | -6.6143 | 302.2255 | 0.99092 | -0.021846 | 0.99115 | -0.021851
140.86 | -11.9441 | 0.079679 | 0.010251 | 305.8488 | 293.9047 | -3.2165 | -0.010627 | 299.8768 | -5.972 | 301.8674 | 0.99045 | -0.019725 | 0.99067 | -0.019729
140.88 | -10.5501 | 0.079877 | 0.010905 | 305.1578 | 294.6077 | -2.5255 | -0.0083439 | 299.8827 | -5.2751 | 301.6411 | 0.99047 | -0.017423 | 0.99069 | -0.017427
140.9 | -9.1289 | 0.079877 | 0.011705 | 304.4321 | 295.3032 | -1.7998 | -0.0059463 | 299.8677 | -4.5644 | 301.3891 | 0.99042 | -0.015076 | 0.99064 | -0.015079
140.92 | -7.4343 | 0.079877 | 0.012504 | 303.9923 | 296.558 | -1.36 | -0.0044932 | 300.2751 | -3.7172 | 301.5142 | 0.99176 | -0.012277 | 0.99199 | -0.01228
140.94 | -5.7397 | 0.080474 | 0.013304 | 303.2872 | 297.5475 | -0.6549 | -0.0021637 | 300.4173 | -2.8699 | 301.374 | 0.99223 | -0.0094787 | 0.99246 | -0.0094808
140.96 | -4.0998 | 0.080474 | 0.014031 | 302.8212 | 298.7214 | -0.1889 | -0.0006241 | 300.7713 | -2.0499 | 301.4546 | 0.9934 | -0.0067705 | 0.99363 | -0.006772
140.98 | -2.2139 | 0.080474 | 0.014903 | 302.0928 | 299.8789 | 0.5395 | 0.0017824 | 300.9859 | -1.1069 | 301.3548 | 0.99411 | -0.0036561 | 0.99434 | -0.0036569
141 | -0.38265 | 0.08107 | 0.0158 | 301.5411 | 301.1585 | 1.0912 | 0.0036052 | 301.3498 | -0.19132 | 301.4136 | 0.99531 | -0.000632 | 0.99554 | -0.000632
141.02 | 1.6126 | 0.08107 | 0.016575 | 300.708 | 302.3206 | 1.9243 | 0.0063576 | 301.5143 | 0.80629 | 301.2455 | 0.99586 | 0.0026631 | 0.99608 | 0.0026637
141.04 | 3.7445 | 0.081666 | 0.017448 | 300.3563 | 304.1008 | 2.276 | 0.0075195 | 302.2285 | 1.8722 | 301.6045 | 0.99822 | 0.0061837 | 0.99844 | 0.0061851
141.06 | 5.5211 | 0.081666 | 0.01832 | 299.731 | 305.2521 | 2.9013 | 0.0095854 | 302.4915 | 2.7605 | 301.5714 | 0.99908 | 0.0091176 | 0.99931 | 0.0091197
141.08 | 7.2156 | 0.081666 | 0.019192 | 299.1871 | 306.4027 | 3.4452 | 0.011382 | 302.7949 | 3.6078 | 301.5923 | 1.0001 | 0.011916 | 1.0003 | 0.011919
141.1 | 8.6916 | 0.082262 | 0.019919 | 298.6393 | 307.3309 | 3.993 | 0.013192 | 302.9851 | 4.3458 | 301.5365 | 1.0007 | 0.014353 | 1.0009 | 0.014357
141.12 | 10.1128 | 0.082262 | 0.020646 | 298.1213 | 308.2341 | 4.511 | 0.014904 | 303.1777 | 5.0564 | 301.4922 | 1.0014 | 0.016701 | 1.0016 | 0.016704
141.14 | 11.3974 | 0.082659 | 0.021301 | 297.9744 | 309.3718 | 4.6579 | 0.015389 | 303.6731 | 5.6987 | 301.7735 | 1.003 | 0.018822 | 1.0032 | 0.018826
141.16 | 12.7367 | 0.082659 | 0.021882 | 297.3458 | 310.0825 | 5.2865 | 0.017466 | 303.7142 | 6.3684 | 301.5914 | 1.0031 | 0.021034 | 1.0033 | 0.021038
141.18 | 13.666 | 0.082659 | 0.022319 | 297.6783 | 311.3443 | 4.954 | 0.016367 | 304.5113 | 6.833 | 302.2336 | 1.0058 | 0.022568 | 1.006 | 0.022573
141.2 | 14.3493 | 0.083255 | 0.022755 | 296.5613 | 310.9106 | 5.071 | 0.016754 | 303.7359 | 7.1746 | 301.3444 | 1.0032 | 0.023697 | 1.0034 | 0.023702
141.22 | 14.8686 | 0.083255 | 0.023118 | 296.4321 | 311.3007 | 5.2002 | 0.017181 | 303.8664 | 7.4343 | 301.3883 | 1.0036 | 0.024554 | 1.0039 | 0.02456
141.24 | 15.2786 | 0.083255 | 0.023336 | 296.8414 | 312.12 | 4.7909 | 0.015828 | 304.4807 | 7.6393 | 301.9343 | 1.0057 | 0.025231 | 1.0059 | 0.025237
141.26 | 15.1693 | 0.083653 | 0.023482 | 297.9252 | 313.0945 | 4.7071 | 0.015552 | 305.5098 | 7.5846 | 302.9816 | 1.0091 | 0.025051 | 1.0093 | 0.025057
141.28 | 15.1419 | 0.083653 | 0.023409 | 298.4047 | 313.5466 | 4.2276 | 0.013967 | 305.9757 | 7.571 | 303.452 | 1.0106 | 0.025006 | 1.0108 | 0.025011
141.3 | 14.7046 | 0.083851 | 0.023191 | 298.5035 | 313.2081 | 4.1288 | 0.013641 | 305.8558 | 7.3523 | 303.405 | 1.0102 | 0.024284 | 1.0104 | 0.024289
141.32 | 13.8847 | 0.083851 | 0.022682 | 298.8876 | 312.7723 | 3.7447 | 0.0124 | 305.8299 | 6.9423 | 303.5158 | 1.0101 | 0.022929 | 1.0103 | 0.022935
141.34 | 12.8734 | 0.083851 | 0.022173 | 299.7452 | 312.6186 | 2.8871 | 0.0095385 | 306.1819 | 6.4367 | 304.0363 | 1.0113 | 0.021259 | 1.0115 | 0.021264
141.36 | 11.8348 | 0.08405 | 0.021592 | 299.9545 | 311.7893 | 2.6778 | 0.008847 | 305.8719 | 5.9174 | 303.8994 | 1.0102 | 0.019544 | 1.0105 | 0.019549
141.38 | 10.6048 | 0.08405 | 0.020865 | 300.8414 | 311.4462 | 1.7909 | 0.0059169 | 306.1438 | 5.3024 | 304.3763 | 1.0111 | 0.017513 | 1.0114 | 0.017517
141.4 | 9.0469 | 0.083653 | 0.019992 | 301.2874 | 310.3343 | 1.3449 | 0.0044433 | 305.8108 | 4.5234 | 304.303 | 1.01 | 0.01494 | 1.0103 | 0.014944
141.42 | 7.6803 | 0.083653 | 0.019265 | 301.9299 | 309.6102 | 0.7024 | 0.0023206 | 305.77 | 3.8401 | 304.49 | 1.0099 | 0.012683 | 1.0101 | 0.012686
141.44 | 5.849 | 0.083653 | 0.018465 | 302.8647 | 308.7137 | -0.2324 | -0.00076781 | 305.7892 | 2.9245 | 304.8144 | 1.01 | 0.0096593 | 1.0102 | 0.0096614
141.46 | 4.0451 | 0.083057 | 0.017739 | 303.2885 | 307.3336 | -0.6562 | -0.002168 | 305.3111 | 2.0226 | 304.6369 | 1.0084 | 0.0066802 | 1.0086 | 0.0066817
141.48 | 2.2959 | 0.083057 | 0.016939 | 304.1553 | 306.4512 | -1.523 | -0.0050318 | 305.3032 | 1.1479 | 304.9206 | 1.0084 | 0.0037915 | 1.0086 | 0.0037923
141.5 | 0.30065 | 0.083057 | 0.0161 | 304.8627 | 305.1634 | -2.2304 | -0.0073689 | 305.013 | 0.15033 | 304.9629 | 1.0074 | 0.000497 | 1.0076 | 0.000497
141.52 | -1.6399 | 0.082461 | 0.015267 | 306.5273 | 304.8874 | -2.895 | -0.0095646 | 305.7073 | -0.81996 | 305.9807 | 1.0097 | -0.0027082 | 1.0099 | -0.0027088
141.54 | -3.3072 | 0.082461 | 0.014394 | 307.1079 | 303.8007 | -3.4756 | -0.011483 | 305.4543 | -1.6536 | 306.0055 | 1.0089 | -0.0054615 | 1.0091 | -0.0054628
141.56 | -5.1931 | 0.081864 | 0.013595 | 307.4746 | 302.2815 | -3.8423 | -0.012694 | 304.8781 | -2.5965 | 305.7436 | 1.007 | -0.008576 | 1.0072 | -0.0085779
141.58 | -6.8877 | 0.081864 | 0.012722 | 308.1024 | 301.2147 | -4.4701 | -0.014769 | 304.6586 | -3.4438 | 305.8065 | 1.0062 | -0.011374 | 1.0065 | -0.011377
141.6 | -8.6096 | 0.081864 | 0.011995 | 308.4916 | 299.882 | -4.8593 | -0.016054 | 304.1868 | -4.3048 | 305.6217 | 1.0047 | -0.014218 | 1.0049 | -0.014221
141.62 | -9.8942 | 0.081268 | 0.011268 | 308.9333 | 299.0391 | -5.301 | -0.017514 | 303.9862 | -4.9471 | 305.6352 | 1.004 | -0.016339 | 1.0042 | -0.016343
141.64 | -11.0968 | 0.081268 | 0.010687 | 309.3755 | 298.2787 | -5.7432 | -0.018975 | 303.8271 | -5.5484 | 305.6766 | 1.0035 | -0.018326 | 1.0037 | -0.01833
141.66 | -12.2447 | 0.080871 | 0.01 | 308.6737 | 296.429 | -6.0414 | -0.01996 | 302.5513 | -6.1224 | 304.5921 | 0.99928 | -0.020221 | 0.99951 | -0.020226
141.68 | -13.2014 | 0.080871 | 0.0095962 | 308.7986 | 295.5972 | -6.1663 | -0.020372 | 302.1979 | -6.6007 | 304.3981 | 0.99811 | -0.021801 | 0.99834 | -0.021806
141.7 | -13.8573 | 0.080871 | 0.00916 | 308.6235 | 294.7662 | -5.9912 | -0.019794 | 301.6948 | -6.9287 | 304.0044 | 0.99645 | -0.022884 | 0.99668 | -0.022889
141.72 | -14.4313 | 0.080474 | 0.0088693 | 308.7963 | 294.365 | -6.164 | -0.020365 | 301.5807 | -7.2156 | 303.9859 | 0.99608 | -0.023832 | 0.9963 | -0.023838
141.74 | -14.6773 | 0.080474 | 0.0086512 | 308.4979 | 293.8206 | -5.8656 | -0.019379 | 301.1593 | -7.3386 | 303.6055 | 0.99468 | -0.024238 | 0.99491 | -0.024244
141.76 | -14.7593 | 0.080474 | 0.0086512 | 308.5928 | 293.8335 | -5.9605 | -0.019693 | 301.2132 | -7.3796 | 303.673 | 0.99486 | -0.024374 | 0.99509 | -0.024379
141.78 | -14.486 | 0.080076 | 0.0085785 | 309.2051 | 294.7191 | -5.5728 | -0.0184 | 301.9621 | -7.243 | 304.3764 | 0.99734 | -0.023922 | 0.99756 | -0.023928
141.8 | -14.1853 | 0.080076 | 0.0087239 | 308.7471 | 294.5618 | -5.1148 | -0.016898 | 301.6544 | -7.0927 | 304.0187 | 0.99632 | -0.023426 | 0.99654 | -0.023431
141.82 | -13.83 | 0.080076 | 0.00909 | 307.3065 | 293.4765 | -4.6742 | -0.015443 | 300.3915 | -6.915 | 302.6965 | 0.99215 | -0.022839 | 0.99237 | -0.022844
141.84 | -12.9827 | 0.080076 | 0.0095962 | 306.9545 | 293.9718 | -4.3222 | -0.01428 | 300.4632 | -6.4913 | 302.6269 | 0.99238 | -0.02144 | 0.99261 | -0.021445
141.86 | -11.6981 | 0.080076 | 0.010323 | 306.239 | 294.5409 | -3.6067 | -0.011916 | 300.39 | -5.849 | 302.3396 | 0.99214 | -0.019319 | 0.99237 | -0.019323
141.88 | -10.3862 | 0.080076 | 0.01105 | 305.455 | 295.0688 | -2.8227 | -0.0093258 | 300.2619 | -5.1931 | 301.9929 | 0.99172 | -0.017152 | 0.99194 | -0.017156
141.9 | -8.8829 | 0.080076 | 0.011777 | 304.9814 | 296.0985 | -2.3491 | -0.0077611 | 300.54 | -4.4414 | 302.0204 | 0.99264 | -0.014669 | 0.99286 | -0.014673
141.92 | -7.3523 | 0.080672 | 0.012504 | 304.4451 | 297.0928 | -1.8128 | -0.0059892 | 300.7689 | -3.6762 | 301.9943 | 0.99339 | -0.012142 | 0.99362 | -0.012145
141.94 | -5.5757 | 0.080672 | 0.013377 | 303.7607 | 298.185 | -1.1284 | -0.0037281 | 300.9728 | -2.7879 | 301.9021 | 0.99407 | -0.0092079 | 0.99429 | -0.00921
141.96 | -3.9358 | 0.080672 | 0.0141 | 303.1347 | 299.1989 | -0.5024 | -0.0016599 | 301.1668 | -1.9679 | 301.8228 | 0.99471 | -0.0064997 | 0.99493 | -0.0065012
141.98 | -1.9406 | 0.081268 | 0.014976 | 301.9517 | 300.0111 | 0.6806 | 0.0022486 | 300.9814 | -0.97029 | 301.3048 | 0.9941 | -0.0032047 | 0.99432 | -0.0032054
142 | -0.40998 | 0.081268 | 0.015776 | 301.5859 | 301.1759 | 1.0464 | 0.0034571 | 301.3809 | -0.20499 | 301.4492 | 0.99542 | -0.000677 | 0.99564 | -0.000677
142.02 | 1.6126 | 0.081268 | 0.016648 | 301.34 | 302.9526 | 1.2923 | 0.0042696 | 302.1463 | 0.80629 | 301.8775 | 0.99794 | 0.0026631 | 0.99817 | 0.0026637
142.04 | 3.3892 | 0.081864 | 0.01752 | 300.6815 | 304.0707 | 1.9508 | 0.0064451 | 302.3761 | 1.6946 | 301.8112 | 0.9987 | 0.005597 | 0.99893 | 0.0055982
142.06 | 5.2204 | 0.081864 | 0.01832 | 299.7707 | 304.9911 | 2.8616 | 0.0094543 | 302.3809 | 2.6102 | 301.5108 | 0.99872 | 0.0086211 | 0.99894 | 0.0086231
142.08 | 7.0243 | 0.082461 | 0.019265 | 299.3089 | 306.3332 | 3.3234 | 0.01098 | 302.8211 | 3.5122 | 301.6503 | 1.0002 | 0.0116 | 1.0004 | 0.011603
142.1 | 8.3363 | 0.082461 | 0.019992 | 299.0357 | 307.372 | 3.5966 | 0.011883 | 303.2038 | 4.1681 | 301.8145 | 1.0014 | 0.013767 | 1.0017 | 0.01377
142.12 | 10.0308 | 0.082461 | 0.020719 | 298.5267 | 308.5575 | 4.1056 | 0.013564 | 303.5421 | 5.0154 | 301.8703 | 1.0026 | 0.016565 | 1.0028 | 0.016569
142.14 | 11.4248 | 0.083057 | 0.021446 | 298.2241 | 309.6489 | 4.4082 | 0.014564 | 303.9365 | 5.7124 | 302.0324 | 1.0039 | 0.018867 | 1.0041 | 0.018871
142.16 | 12.4087 | 0.083057 | 0.021955 | 297.9583 | 310.367 | 4.674 | 0.015442 | 304.1627 | 6.2044 | 302.0945 | 1.0046 | 0.020492 | 1.0048 | 0.020497
142.18 | 13.2287 | 0.083454 | 0.022464 | 296.7354 | 309.9641 | 4.8969 | 0.016179 | 303.3497 | 6.6143 | 301.145 | 1.0019 | 0.021846 | 1.0021 | 0.021851
142.2 | 13.83 | 0.083454 | 0.022827 | 297.0539 | 310.8839 | 4.5784 | 0.015126 | 303.9689 | 6.915 | 301.6639 | 1.004 | 0.022839 | 1.0042 | 0.022844
142.22 | 14.4313 | 0.083454 | 0.023118 | 297.3351 | 311.7664 | 4.2972 | 0.014197 | 304.5507 | 7.2156 | 302.1455 | 1.0059 | 0.023832 | 1.0061 | 0.023838
142.24 | 14.8413 | 0.08405 | 0.023482 | 296.9692 | 311.8105 | 4.6631 | 0.015406 | 304.3898 | 7.4206 | 301.9163 | 1.0054 | 0.024509 | 1.0056 | 0.024515
142.26 | 14.9233 | 0.08405 | 0.023482 | 297.3772 | 312.3005 | 4.2551 | 0.0141 | 304.8388 | 7.4616 | 302.3516 | 1.0068 | 0.024645 | 1.0071 | 0.02465
142.28 | 14.6226 | 0.08405 | 0.023482 | 297.1924 | 311.815 | 4.4399 | 0.0147 | 304.5037 | 7.3113 | 302.0666 | 1.0057 | 0.024148 | 1.006 | 0.024154
142.3 | 14.2673 | 0.084249 | 0.023191 | 297.6536 | 311.9209 | 3.9787 | 0.013145 | 304.7872 | 7.1336 | 302.4094 | 1.0067 | 0.023561 | 1.0069 | 0.023567
142.32 | 13.5293 | 0.084249 | 0.022755 | 298.1784 | 311.7077 | 3.4539 | 0.0114 | 304.9431 | 6.7647 | 302.6882 | 1.0072 | 0.022343 | 1.0074 | 0.022348
142.34 | 12.4087 | 0.084448 | 0.022246 | 298.8185 | 311.2272 | 2.8138 | 0.0093 | 305.0229 | 6.2044 | 302.9547 | 1.0074 | 0.020492 | 1.0077 | 0.020497
142.36 | 11.4521 | 0.084448 | 0.021664 | 299.0647 | 310.5168 | 2.5676 | 0.0084829 | 304.7908 | 5.7261 | 302.8821 | 1.0067 | 0.018912 | 1.0069 | 0.018917
142.38 | 10.1675 | 0.084448 | 0.020937 | 299.7881 | 309.9556 | 1.8442 | 0.00609 | 304.8718 | 5.0837 | 303.1773 | 1.0069 | 0.016791 | 1.0072 | 0.016795
142.4 | 8.6642 | 0.084249 | 0.020138 | 301.2427 | 309.9069 | 1.3896 | 0.004591 | 305.5748 | 4.3321 | 304.1308 | 1.0093 | 0.014308 | 1.0095 | 0.014312
142.42 | 7.079 | 0.084249 | 0.019411 | 302.1964 | 309.2754 | 0.4359 | 0.0014401 | 305.7359 | 3.5395 | 304.5561 | 1.0098 | 0.01169 | 1.01 | 0.011693
142.44 | 5.6031 | 0.084249 | 0.018684 | 302.8156 | 308.4187 | -0.1833 | -0.00060559 | 305.6171 | 2.8015 | 304.6833 | 1.0094 | 0.009253 | 1.0096 | 0.0092551
142.46 | 3.7991 | 0.083454 | 0.017811 | 303.8807 | 307.6798 | -1.2484 | -0.0041245 | 305.7803 | 1.8996 | 305.1471 | 1.0099 | 0.006274 | 1.0102 | 0.0062754
142.48 | 1.7766 | 0.083454 | 0.017012 | 304.5687 | 306.3453 | -1.9364 | -0.0063976 | 305.457 | 0.88829 | 305.1609 | 1.0089 | 0.0029339 | 1.0091 | 0.0029345
142.5 | 0.081996 | 0.083057 | 0.016212 | 304.579 | 304.661 | -1.9467 | -0.0064316 | 304.62 | 0.040998 | 304.6063 | 1.0061 | 0.000135 | 1.0063 | 0.000135
142.52 | -1.8859 | 0.083057 | 0.015412 | 305.5805 | 303.6946 | -2.9482 | -0.0097404 | 304.6375 | -0.94295 | 304.9519 | 1.0062 | -0.0031144 | 1.0064 | -0.0031151
142.54 | -3.5805 | 0.083057 | 0.014612 | 306.253 | 302.6725 | -3.6207 | -0.011962 | 304.4628 | -1.7902 | 305.0595 | 1.0056 | -0.0059129 | 1.0058 | -0.0059142
142.56 | -5.4937 | 0.082461 | 0.01374 | 306.8644 | 301.3707 | -4.2321 | -0.013982 | 304.1175 | -2.7469 | 305.0332 | 1.0045 | -0.0090725 | 1.0047 | -0.0090745
142.58 | -7.1063 | 0.082461 | 0.012868 | 307.6044 | 300.4981 | -4.9721 | -0.016427 | 304.0512 | -3.5532 | 305.2356 | 1.0042 | -0.011736 | 1.0045 | -0.011738
142.6 | -8.6916 | 0.081864 | 0.012141 | 309.0447 | 300.3531 | -5.4124 | -0.017882 | 304.6989 | -4.3458 | 306.1475 | 1.0064 | -0.014353 | 1.0066 | -0.014357
142.62 | -10.1128 | 0.081864 | 0.011414 | 308.8065 | 298.6937 | -5.1742 | -0.017095 | 303.7501 | -5.0564 | 305.4356 | 1.0032 | -0.016701 | 1.0035 | -0.016704
142.64 | -11.5341 | 0.081864 | 0.010759 | 309.3008 | 297.7667 | -5.6685 | -0.018728 | 303.5338 | -5.767 | 305.4561 | 1.0025 | -0.019048 | 1.0028 | -0.019052
142.66 | -12.3814 | 0.081268 | 0.010105 | 309.5997 | 297.2183 | -5.9674 | -0.019715 | 303.409 | -6.1907 | 305.4726 | 1.0021 | -0.020447 | 1.0023 | -0.020452
142.68 | -13.3653 | 0.081268 | 0.0096689 | 309.5182 | 296.1529 | -5.8859 | -0.019446 | 302.8355 | -6.6827 | 305.0631 | 1.0002 | -0.022072 | 1.0004 | -0.022077
142.7 | -14.0213 | 0.081268 | 0.0092327 | 309.7982 | 295.7769 | -6.1659 | -0.020371 | 302.7875 | -7.0107 | 305.1244 | 1.0001 | -0.023155 | 1.0003 | -0.02316
142.72 | -14.568 | 0.080871 | 0.0088693 | 309.7755 | 295.2075 | -6.1432 | -0.020296 | 302.4915 | -7.284 | 304.9195 | 0.99908 | -0.024058 | 0.99931 | -0.024063
142.74 | -14.7593 | 0.080871 | 0.0087239 | 309.4122 | 294.6529 | -5.7799 | -0.019096 | 302.0326 | -7.3796 | 304.4924 | 0.99757 | -0.024374 | 0.99779 | -0.024379
142.76 | -14.5953 | 0.080474 | 0.0087239 | 308.256 | 293.6607 | -5.6237 | -0.01858 | 300.9584 | -7.2976 | 303.3909 | 0.99402 | -0.024103 | 0.99424 | -0.024108
142.78 | -14.3766 | 0.080474 | 0.0087239 | 307.848 | 293.4714 | -5.2157 | -0.017232 | 300.6597 | -7.1883 | 303.0558 | 0.99303 | -0.023742 | 0.99326 | -0.023747
142.8 | -14.0486 | 0.080474 | 0.0088693 | 307.4781 | 293.4295 | -4.8458 | -0.01601 | 300.4538 | -7.0243 | 302.7952 | 0.99235 | -0.0232 | 0.99258 | -0.023206
142.82 | -13.584 | 0.080474 | 0.0092327 | 307.2662 | 293.6822 | -4.6339 | -0.01531 | 300.4742 | -6.792 | 302.7382 | 0.99242 | -0.022433 | 0.99264 | -0.022438
142.84 | -12.7094 | 0.080474 | 0.0097416 | 306.636 | 293.9266 | -4.0037 | -0.0132 | 300.2813 | -6.3547 | 302.3995 | 0.99178 | -0.020989 | 0.99201 | -0.020993
142.86 | -11.6161 | 0.080474 | 0.0104 | 305.8948 | 294.2787 | -3.2625 | -0.010779 | 300.0868 | -5.808 | 302.0228 | 0.99114 | -0.019183 | 0.99136 | -0.019187
142.88 | -10.1402 | 0.080474 | 0.011196 | 305.5793 | 295.4391 | -2.947 | -0.0097364 | 300.5092 | -5.0701 | 302.1992 | 0.99254 | -0.016746 | 0.99276 | -0.016749
142.9 | -8.6916 | 0.080474 | 0.011923 | 304.8306 | 296.139 | -2.1983 | -0.0072628 | 300.4848 | -4.3458 | 301.9334 | 0.99246 | -0.014353 | 0.99268 | -0.014357
142.92 | -7.161 | 0.08107 | 0.012577 | 304.043 | 296.882 | -1.4107 | -0.0046607 | 300.4625 | -3.5805 | 301.656 | 0.99238 | -0.011826 | 0.99261 | -0.011828
142.94 | -5.5211 | 0.08107 | 0.013449 | 303.4416 | 297.9205 | -0.8093 | -0.0026738 | 300.6811 | -2.7605 | 301.6012 | 0.9931 | -0.0091176 | 0.99333 | -0.0091197
142.96 | -3.6352 | 0.08107 | 0.014322 | 303.0049 | 299.3697 | -0.3726 | -0.001231 | 301.1873 | -1.8176 | 301.7932 | 0.99478 | -0.0060032 | 0.995 | -0.0060045
142.98 | -1.8859 | 0.081666 | 0.015049 | 302.1934 | 300.3075 | 0.4389 | 0.0014501 | 301.2504 | -0.94295 | 301.5648 | 0.99498 | -0.0031144 | 0.99521 | -0.0031151
143 | 0 | 0.081666 | 0.0159 | 301.5176 | 301.5176 | 1.1147 | 0.0036828 | 301.5176 | 0 | 301.5176 | 0.99587 | 0 | 0.99609 | 0
143.02 | 1.8859 | 0.082262 | 0.016793 | 300.4716 | 302.3575 | 2.1607 | 0.0071386 | 301.4146 | 0.94295 | 301.1002 | 0.99553 | 0.0031144 | 0.99575 | 0.0031151
143.04 | 3.6625 | 0.082262 | 0.017666 | 300.4551 | 304.1176 | 2.1772 | 0.0071931 | 302.2863 | 1.8312 | 301.6759 | 0.99841 | 0.0060483 | 0.99863 | 0.0060497
143.06 | 5.6851 | 0.082262 | 0.018538 | 299.834 | 305.5191 | 2.7983 | 0.0092451 | 302.6765 | 2.8425 | 301.729 | 0.99969 | 0.0093884 | 0.99992 | 0.0093906
143.08 | 7.2976 | 0.083057 | 0.019265 | 299.1031 | 306.4007 | 3.5292 | 0.01166 | 302.7519 | 3.6488 | 301.5356 | 0.99994 | 0.012052 | 1.0002 | 0.012054
143.1 | 8.6916 | 0.083057 | 0.020065 | 299.1614 | 307.853 | 3.4709 | 0.011467 | 303.5072 | 4.3458 | 302.0586 | 1.0024 | 0.014353 | 1.0027 | 0.014357
143.12 | 10.4408 | 0.083057 | 0.020865 | 298.4844 | 308.9252 | 4.1479 | 0.013704 | 303.7048 | 5.2204 | 301.9647 | 1.0031 | 0.017242 | 1.0033 | 0.017246
143.14 | 11.5888 | 0.083454 | 0.021446 | 297.2335 | 308.8223 | 4.3988 | 0.014533 | 303.0279 | 5.7944 | 301.0964 | 1.0009 | 0.019138 | 1.0011 | 0.019142
143.16 | 12.4634 | 0.083454 | 0.0221 | 296.864 | 309.3274 | 4.7683 | 0.015754 | 303.0957 | 6.2317 | 301.0185 | 1.0011 | 0.020582 | 1.0013 | 0.020587
143.18 | 13.5293 | 0.08405 | 0.022537 | 296.9896 | 310.5189 | 4.6427 | 0.015339 | 303.7543 | 6.7647 | 301.4994 | 1.0033 | 0.022343 | 1.0035 | 0.022348
143.2 | 14.1306 | 0.08405 | 0.0229 | 296.9178 | 311.0484 | 4.7145 | 0.015576 | 303.9831 | 7.0653 | 301.628 | 1.004 | 0.023336 | 1.0042 | 0.023341
143.22 | 14.568 | 0.08405 | 0.023264 | 296.6826 | 311.2506 | 4.9497 | 0.0164 | 303.9666 | 7.284 | 301.5386 | 1.004 | 0.024058 | 1.0042 | 0.024063
143.24 | 14.9233 | 0.084448 | 0.023482 | 297.1703 | 312.0936 | 4.462 | 0.014742 | 304.6319 | 7.4616 | 302.1447 | 1.0062 | 0.024645 | 1.0064 | 0.02465
143.26 | 15.1419 | 0.084448 | 0.023627 | 297.3969 | 312.5388 | 4.2354 | 0.014 | 304.9679 | 7.571 | 302.4442 | 1.0073 | 0.025006 | 1.0075 | 0.025011
143.28 | 14.6499 | 0.084646 | 0.023627 | 297.5609 | 312.2108 | 4.0714 | 0.0135 | 304.8859 | 7.325 | 302.4442 | 1.007 | 0.024193 | 1.0072 | 0.024199
143.3 | 14.1853 | 0.084646 | 0.023336 | 298.111 | 312.2963 | 3.5213 | 0.0116 | 305.2037 | 7.0927 | 302.8394 | 1.008 | 0.023426 | 1.0083 | 0.023431
143.32 | 13.502 | 0.084646 | 0.022973 | 298.5724 | 312.0744 | 3.0599 | 0.0101 | 305.3234 | 6.751 | 303.0731 | 1.0084 | 0.022298 | 1.0087 | 0.022303
143.34 | 12.7367 | 0.084845 | 0.022391 | 299.6238 | 312.3605 | 3.0085 | 0.0099396 | 305.9922 | 6.3684 | 303.8694 | 1.0106 | 0.021034 | 1.0109 | 0.021038
143.36 | 11.4794 | 0.084845 | 0.02181 | 300.5721 | 312.0515 | 2.0602 | 0.0068066 | 306.3118 | 5.7397 | 304.3986 | 1.0117 | 0.018957 | 1.0119 | 0.018962
143.38 | 10.1128 | 0.084845 | 0.02101 | 300.9003 | 311.0131 | 1.732 | 0.0057223 | 305.9567 | 5.0564 | 304.2712 | 1.0105 | 0.016701 | 1.0108 | 0.016704
143.4 | 8.6369 | 0.084646 | 0.020356 | 301.9592 | 310.5961 | 0.6731 | 0.0022238 | 306.2777 | 4.3185 | 304.8382 | 1.0116 | 0.014263 | 1.0118 | 0.014266
143.42 | 7.243 | 0.084646 | 0.019629 | 302.1988 | 309.4418 | 0.4335 | 0.0014322 | 305.8203 | 3.6215 | 304.6131 | 1.0101 | 0.011961 | 1.0103 | 0.011964
143.44 | 5.1657 | 0.08405 | 0.018756 | 303.0865 | 308.2522 | -0.4542 | -0.0015006 | 305.6694 | 2.5829 | 304.8084 | 1.0096 | 0.0085308 | 1.0098 | 0.0085328
143.46 | 3.7718 | 0.08405 | 0.018029 | 303.5941 | 307.3659 | -0.9618 | -0.0031776 | 305.48 | 1.8859 | 304.8514 | 1.009 | 0.0062289 | 1.0092 | 0.0062303
143.48 | 1.7492 | 0.08405 | 0.0172 | 304.1073 | 305.8565 | -1.475 | -0.0048732 | 304.9819 | 0.87462 | 304.6904 | 1.0073 | 0.0028887 | 1.0075 | 0.0028894
143.5 | 0 | 0.083255 | 0.016357 | 304.8546 | 304.8546 | -2.2223 | -0.0073421 | 304.8546 | 0 | 304.8546 | 1.0069 | 0 | 1.0071 | 0
143.52 | -2.0772 | 0.083255 | 0.015485 | 305.6362 | 303.559 | -3.0039 | -0.0099244 | 304.5976 | -1.0386 | 304.9438 | 1.006 | -0.0034304 | 1.0063 | -0.0034312
143.54 | -3.7172 | 0.082858 | 0.01454 | 306.1318 | 302.4146 | -3.4995 | -0.011562 | 304.2732 | -1.8586 | 304.8927 | 1.005 | -0.0061386 | 1.0052 | -0.00614
143.56 | -5.5757 | 0.082858 | 0.01374 | 306.7283 | 301.1526 | -4.096 | -0.013533 | 303.9404 | -2.7879 | 304.8697 | 1.0039 | -0.0092079 | 1.0041 | -0.00921
143.58 | -7.325 | 0.082858 | 0.01294 | 307.4892 | 300.1642 | -4.8569 | -0.016046 | 303.8267 | -3.6625 | 305.0475 | 1.0035 | -0.012097 | 1.0037 | -0.012099
143.6 | -8.7736 | 0.082262 | 0.012213 | 307.6611 | 298.8875 | -5.0288 | -0.016614 | 303.2743 | -4.3868 | 304.7366 | 1.0017 | -0.014489 | 1.0019 | -0.014492
143.62 | -10.3588 | 0.082262 | 0.011486 | 308.2713 | 297.9125 | -5.639 | -0.01863 | 303.0919 | -5.1794 | 304.8184 | 1.0011 | -0.017107 | 1.0013 | -0.017111
143.64 | -11.5068 | 0.082262 | 0.010905 | 308.251 | 296.7442 | -5.6187 | -0.018563 | 302.4976 | -5.7534 | 304.4154 | 0.9991 | -0.019003 | 0.99933 | -0.019007
143.66 | -12.7094 | 0.081666 | 0.010178 | 308.537 | 295.8276 | -5.9047 | -0.019508 | 302.1823 | -6.3547 | 304.3005 | 0.99806 | -0.020989 | 0.99829 | -0.020993
143.68 | -13.666 | 0.081666 | 0.0097416 | 308.8152 | 295.1492 | -6.1829 | -0.020427 | 301.9822 | -6.833 | 304.2599 | 0.9974 | -0.022568 | 0.99763 | -0.022573
143.7 | -14.0213 | 0.081467 | 0.0093781 | 309.6015 | 295.5802 | -5.9692 | -0.019721 | 302.5908 | -7.0107 | 304.9277 | 0.99941 | -0.023155 | 0.99964 | -0.02316
143.72 | -14.5133 | 0.081467 | 0.0090873 | 309.8465 | 295.3332 | -6.2142 | -0.020531 | 302.5899 | -7.2566 | 305.0087 | 0.99941 | -0.023968 | 0.99963 | -0.023973
143.74 | -15.0326 | 0.081467 | 0.0087239 | 310.3469 | 295.3143 | -6.7146 | -0.022184 | 302.8306 | -7.5163 | 305.336 | 1.0002 | -0.024825 | 1.0004 | -0.024831
143.76 | -15.0053 | 0.08107 | 0.0088693 | 309.4716 | 294.4663 | -5.8393 | -0.0193 | 301.969 | -7.5026 | 304.4698 | 0.99736 | -0.02478 | 0.99758 | -0.024786
143.78 | -14.6499 | 0.08107 | 0.0089419 | 309.2745 | 294.6246 | -5.6422 | -0.018641 | 301.9495 | -7.325 | 304.3912 | 0.99729 | -0.024193 | 0.99752 | -0.024199
143.8 | -14.404 | 0.080871 | 0.0089419 | 307.7219 | 293.3179 | -5.0896 | -0.016815 | 300.5199 | -7.202 | 302.9206 | 0.99257 | -0.023787 | 0.9928 | -0.023792
143.82 | -13.7207 | 0.080871 | 0.0093054 | 307.249 | 293.5283 | -4.6167 | -0.015253 | 300.3887 | -6.8603 | 302.6754 | 0.99214 | -0.022659 | 0.99236 | -0.022664
143.84 | -12.846 | 0.080871 | 0.0098143 | 306.8068 | 293.9608 | -4.1745 | -0.0138 | 300.3838 | -6.423 | 302.5248 | 0.99212 | -0.021214 | 0.99235 | -0.021219
143.86 | -11.7254 | 0.080871 | 0.010541 | 306.3076 | 294.5822 | -3.6753 | -0.0121 | 300.4449 | -5.8627 | 302.3991 | 0.99232 | -0.019364 | 0.99255 | -0.019368
143.88 | -10.0855 | 0.080871 | 0.011268 | 305.6716 | 295.5861 | -3.0393 | -0.010041 | 300.6288 | -5.0428 | 302.3098 | 0.99293 | -0.016655 | 0.99316 | -0.016659
143.9 | -8.8009 | 0.080871 | 0.011995 | 305.0536 | 296.2527 | -2.4213 | -0.0079996 | 300.6531 | -4.4005 | 302.12 | 0.99301 | -0.014534 | 0.99324 | -0.014537
143.92 | -7.2703 | 0.081268 | 0.012722 | 304.3261 | 297.0558 | -1.6938 | -0.005596 | 300.6909 | -3.6352 | 301.9027 | 0.99314 | -0.012006 | 0.99336 | -0.012009
143.94 | -5.3297 | 0.081268 | 0.013667 | 303.8269 | 298.4972 | -1.1946 | -0.0039468 | 301.162 | -2.6649 | 302.0503 | 0.99469 | -0.0088017 | 0.99492 | -0.0088036
143.96 | -3.6352 | 0.081864 | 0.014394 | 302.992 | 299.3568 | -0.3597 | -0.0011884 | 301.1744 | -1.8176 | 301.7803 | 0.99473 | -0.0060032 | 0.99496 | -0.0060045
143.98 | -1.9132 | 0.081864 | 0.015194 | 302.0567 | 300.1435 | 0.5756 | 0.0019017 | 301.1001 | -0.95662 | 301.419 | 0.99449 | -0.0031596 | 0.99471 | -0.0031603
144 | 0.21866 | 0.081864 | 0.0161 | 301.5367 | 301.7554 | 1.0956 | 0.0036197 | 301.646 | 0.10933 | 301.6096 | 0.99629 | 0.000361 | 0.99652 | 0.000361
144.02 | 1.9952 | 0.082659 | 0.016939 | 301.0865 | 303.0817 | 1.5458 | 0.0051071 | 302.0841 | 0.99762 | 301.7516 | 0.99774 | 0.003295 | 0.99796 | 0.0032957
144.04 | 3.8265 | 0.082659 | 0.017739 | 300.2301 | 304.0566 | 2.4022 | 0.0079365 | 302.1433 | 1.9132 | 301.5056 | 0.99793 | 0.0063191 | 0.99816 | 0.0063206
144.06 | 5.6031 | 0.083057 | 0.018538 | 299.7639 | 305.367 | 2.8684 | 0.0094767 | 302.5654 | 2.8015 | 301.6316 | 0.99933 | 0.009253 | 0.99955 | 0.0092551
144.08 | 7.2976 | 0.083057 | 0.019411 | 299.1055 | 306.4031 | 3.5268 | 0.011652 | 302.7543 | 3.6488 | 301.538 | 0.99995 | 0.012052 | 1.0002 | 0.012054
144.1 | 8.8009 | 0.083057 | 0.02021 | 298.9536 | 307.7545 | 3.6787 | 0.012154 | 303.3541 | 4.4005 | 301.8872 | 1.0019 | 0.014534 | 1.0022 | 0.014537
144.12 | 10.4955 | 0.083653 | 0.020937 | 298.37 | 308.8655 | 4.2623 | 0.014082 | 303.6177 | 5.2477 | 301.8685 | 1.0028 | 0.017332 | 1.003 | 0.017336
144.14 | 11.8621 | 0.083653 | 0.021664 | 298.1805 | 310.0426 | 4.4518 | 0.014708 | 304.1115 | 5.931 | 302.1345 | 1.0044 | 0.019589 | 1.0047 | 0.019594
144.16 | 12.7914 | 0.083653 | 0.022173 | 297.657 | 310.4484 | 4.9753 | 0.016438 | 304.0527 | 6.3957 | 301.9208 | 1.0042 | 0.021124 | 1.0045 | 0.021129
144.18 | 13.8027 | 0.084249 | 0.022682 | 296.5491 | 310.3518 | 5.0832 | 0.016794 | 303.4504 | 6.9013 | 301.15 | 1.0023 | 0.022794 | 1.0025 | 0.022799
144.2 | 14.3766 | 0.084249 | 0.023046 | 296.6747 | 311.0513 | 4.9576 | 0.016379 | 303.863 | 7.1883 | 301.4669 | 1.0036 | 0.023742 | 1.0038 | 0.023747
144.22 | 14.8959 | 0.084646 | 0.023409 | 297.6434 | 312.5393 | 4.9889 | 0.016483 | 305.0914 | 7.448 | 302.6087 | 1.0077 | 0.0246 | 1.0079 | 0.024605
144.24 | 15.1966 | 0.084646 | 0.023554 | 297.7231 | 312.9197 | 4.9092 | 0.0162 | 305.3214 | 7.5983 | 302.7886 | 1.0084 | 0.025096 | 1.0087 | 0.025102
144.26 | 15.4152 | 0.084646 | 0.023772 | 298.0643 | 313.4795 | 4.568 | 0.0151 | 305.7719 | 7.7076 | 303.2027 | 1.0099 | 0.025457 | 1.0101 | 0.025463
144.28 | 14.8686 | 0.084845 | 0.0237 | 298.4808 | 313.3494 | 4.1515 | 0.0137 | 305.9151 | 7.4343 | 303.437 | 1.0104 | 0.024554 | 1.0106 | 0.02456
144.3 | 14.5133 | 0.084845 | 0.023554 | 298.6426 | 313.1559 | 3.9897 | 0.013181 | 305.8992 | 7.2566 | 303.4804 | 1.0103 | 0.023968 | 1.0106 | 0.023973
144.32 | 13.6113 | 0.084845 | 0.023118 | 298.881 | 312.4923 | 3.7513 | 0.012394 | 305.6867 | 6.8057 | 303.4181 | 1.0096 | 0.022478 | 1.0099 | 0.022483
144.34 | 12.7914 | 0.085044 | 0.022464 | 299.4369 | 312.2283 | 3.1954 | 0.0106 | 305.8326 | 6.3957 | 303.7007 | 1.0101 | 0.021124 | 1.0103 | 0.021129
144.36 | 11.7254 | 0.085044 | 0.021882 | 300.088 | 311.8134 | 2.5443 | 0.008406 | 305.9507 | 5.8627 | 303.9965 | 1.0105 | 0.019364 | 1.0107 | 0.019368
144.38 | 10.1948 | 0.084845 | 0.021228 | 300.8065 | 311.0013 | 1.8258 | 0.0060322 | 305.9039 | 5.0974 | 304.2048 | 1.0104 | 0.016836 | 1.0106 | 0.01684
144.4 | 8.8829 | 0.084845 | 0.020356 | 301.6997 | 310.5826 | 0.9326 | 0.0030812 | 306.1411 | 4.4414 | 304.6607 | 1.0111 | 0.014669 | 1.0114 | 0.014673
144.42 | 7.243 | 0.084845 | 0.019629 | 302.2006 | 309.4436 | 0.4317 | 0.0014263 | 305.8221 | 3.6215 | 304.6149 | 1.0101 | 0.011961 | 1.0103 | 0.011964
144.44 | 5.3297 | 0.084448 | 0.018902 | 303.243 | 308.5727 | -0.6107 | -0.0020177 | 305.9079 | 2.6649 | 305.0196 | 1.0104 | 0.0088017 | 1.0106 | 0.0088036
144.46 | 3.4712 | 0.084448 | 0.018029 | 303.6063 | 307.0775 | -0.974 | -0.0032179 | 305.3419 | 1.7356 | 304.7634 | 1.0085 | 0.0057324 | 1.0087 | 0.0057337
144.48 | 1.6126 | 0.084448 | 0.0173 | 304.1828 | 305.7954 | -1.5505 | -0.00512 | 304.9891 | 0.80629 | 304.7203 | 1.0073 | 0.0026631 | 1.0076 | 0.0026637
144.5 | -0.027332 | 0.083653 | 0.016503 | 305.1608 | 305.1335 | -2.5285 | -0.0083538 | 305.1471 | -0.013666 | 305.1517 | 1.0079 | -4.51e-05 | 1.0081 | -4.51e-05
144.52 | -1.9132 | 0.083653 | 0.015558 | 305.5903 | 303.6771 | -2.958 | -0.0097728 | 304.6337 | -0.95662 | 304.9526 | 1.0062 | -0.0031596 | 1.0064 | -0.0031603
144.54 | -4.0178 | 0.083255 | 0.014685 | 306.5288 | 302.511 | -3.8965 | -0.012873 | 304.5199 | -2.0089 | 305.1895 | 1.0058 | -0.0066351 | 1.006 | -0.0066366
144.56 | -5.6577 | 0.083255 | 0.013813 | 306.6384 | 300.9807 | -4.0061 | -0.013236 | 303.8095 | -2.8289 | 304.7525 | 1.0034 | -0.0093433 | 1.0037 | -0.0093454
144.58 | -7.1883 | 0.083255 | 0.013086 | 307.1179 | 299.9296 | -4.4856 | -0.01482 | 303.5237 | -3.5942 | 304.7218 | 1.0025 | -0.011871 | 1.0027 | -0.011874
144.6 | -9.0196 | 0.082659 | 0.012286 | 307.7322 | 298.7126 | -5.0999 | -0.016849 | 303.2224 | -4.5098 | 304.7257 | 1.0015 | -0.014895 | 1.0017 | -0.014898
144.62 | -10.3588 | 0.082659 | 0.011559 | 308.2663 | 297.9075 | -5.634 | -0.018614 | 303.0869 | -5.1794 | 304.8134 | 1.0011 | -0.017107 | 1.0013 | -0.017111
144.64 | -11.6161 | 0.082262 | 0.010905 | 308.5045 | 296.8884 | -5.8722 | -0.019401 | 302.6965 | -5.808 | 304.6325 | 0.99976 | -0.019183 | 0.99999 | -0.019187
144.66 | -12.6274 | 0.082262 | 0.0103 | 308.8251 | 296.1977 | -6.1928 | -0.0205 | 302.5114 | -6.3137 | 304.616 | 0.99915 | -0.020853 | 0.99937 | -0.020858
144.68 | -13.584 | 0.082262 | 0.0098143 | 309.0761 | 295.4921 | -6.4438 | -0.021289 | 302.2841 | -6.792 | 304.5481 | 0.9984 | -0.022433 | 0.99862 | -0.022438
144.7 | -14.4313 | 0.081666 | 0.0093781 | 308.7595 | 294.3282 | -6.1272 | -0.020243 | 301.5439 | -7.2156 | 303.9491 | 0.99595 | -0.023832 | 0.99618 | -0.023838
144.72 | -14.7046 | 0.081666 | 0.00916 | 308.923 | 294.2184 | -6.2907 | -0.020783 | 301.5707 | -7.3523 | 304.0215 | 0.99604 | -0.024284 | 0.99627 | -0.024289
144.74 | -14.9779 | 0.081666 | 0.0089419 | 308.645 | 293.6671 | -6.0127 | -0.019865 | 301.156 | -7.489 | 303.6524 | 0.99467 | -0.024735 | 0.9949 | -0.02474
144.76 | -15.0326 | 0.081268 | 0.0089419 | 308.6695 | 293.6369 | -6.0372 | -0.0199 | 301.1532 | -7.5163 | 303.6586 | 0.99466 | -0.024825 | 0.99489 | -0.024831
144.78 | -14.7593 | 0.081268 | 0.0090146 | 308.291 | 293.5317 | -5.6587 | -0.018695 | 300.9114 | -7.3796 | 303.3712 | 0.99386 | -0.024374 | 0.99409 | -0.024379
144.8 | -14.3493 | 0.08107 | 0.0090873 | 307.951 | 293.6017 | -5.3187 | -0.017572 | 300.7764 | -7.1746 | 303.1679 | 0.99342 | -0.023697 | 0.99364 | -0.023702
144.82 | -13.8027 | 0.08107 | 0.0094508 | 307.1033 | 293.3006 | -4.471 | -0.0148 | 300.202 | -6.9013 | 302.5024 | 0.99152 | -0.022794 | 0.99175 | -0.022799
144.84 | -12.8187 | 0.08107 | 0.010032 | 306.8728 | 294.0541 | -4.2405 | -0.014 | 300.4634 | -6.4094 | 302.5999 | 0.99239 | -0.021169 | 0.99261 | -0.021174
144.86 | -11.6981 | 0.081268 | 0.010687 | 307.367 | 295.6689 | -3.7347 | -0.012339 | 301.518 | -5.849 | 303.4676 | 0.99587 | -0.019319 | 0.99609 | -0.019323
144.88 | -10.1948 | 0.081268 | 0.011414 | 306.6823 | 296.4875 | -3.05 | -0.010077 | 301.5849 | -5.0974 | 303.284 | 0.99609 | -0.016836 | 0.99631 | -0.01684
144.9 | -8.8009 | 0.081666 | 0.012141 | 305.0745 | 296.2736 | -2.4422 | -0.00807 | 300.674 | -4.4005 | 302.1409 | 0.99308 | -0.014534 | 0.99331 | -0.014537
144.92 | -7.489 | 0.081666 | 0.012868 | 304.3885 | 296.8995 | -1.7562 | -0.0058022 | 300.644 | -3.7445 | 301.8922 | 0.99298 | -0.012367 | 0.99321 | -0.01237
144.94 | -5.5211 | 0.081666 | 0.013667 | 303.461 | 297.9399 | -0.8287 | -0.0027379 | 300.7005 | -2.7605 | 301.6206 | 0.99317 | -0.0091176 | 0.99339 | -0.0091197
144.96 | -3.7718 | 0.082262 | 0.01454 | 302.9875 | 299.2157 | -0.3552 | -0.0011735 | 301.1016 | -1.8859 | 301.7302 | 0.99449 | -0.0062289 | 0.99472 | -0.0062303
144.98 | -1.9952 | 0.082262 | 0.015267 | 302.2925 | 300.2973 | 0.3398 | 0.0011226 | 301.2949 | -0.99762 | 301.6274 | 0.99513 | -0.003295 | 0.99536 | -0.0032957
145 | 0.10933 | 0.082262 | 0.0161 | 301.337 | 301.4463 | 1.2953 | 0.0042795 | 301.3917 | 0.054664 | 301.3734 | 0.99545 | 0.000181 | 0.99568 | 0.000181
145.02 | 1.8859 | 0.082858 | 0.016939 | 300.8911 | 302.777 | 1.7412 | 0.0057527 | 301.8341 | 0.94295 | 301.5197 | 0.99691 | 0.0031144 | 0.99714 | 0.0031151
145.04 | 3.8811 | 0.082858 | 0.017957 | 300.093 | 303.9741 | 2.5393 | 0.0083894 | 302.0336 | 1.9406 | 301.3867 | 0.99757 | 0.0064094 | 0.9978 | 0.0064109
145.06 | 5.5757 | 0.083454 | 0.018756 | 299.6929 | 305.2686 | 2.9394 | 0.0097113 | 302.4808 | 2.7879 | 301.5515 | 0.99905 | 0.0092079 | 0.99927 | 0.00921
145.08 | 7.3523 | 0.083454 | 0.019556 | 299.3667 | 306.719 | 3.2656 | 0.010789 | 303.0429 | 3.6762 | 301.8175 | 1.0009 | 0.012142 | 1.0011 | 0.012145
145.1 | 8.8009 | 0.083454 | 0.020283 | 298.5366 | 307.3375 | 4.0957 | 0.013532 | 302.9371 | 4.4005 | 301.4702 | 1.0006 | 0.014534 | 1.0008 | 0.014537
145.12 | 10.4135 | 0.083851 | 0.021083 | 298.1715 | 308.585 | 4.4608 | 0.014738 | 303.3782 | 5.2067 | 301.6427 | 1.002 | 0.017197 | 1.0022 | 0.017201
145.14 | 11.6434 | 0.083851 | 0.021737 | 298.0306 | 309.674 | 4.6017 | 0.015203 | 303.8523 | 5.8217 | 301.9117 | 1.0036 | 0.019228 | 1.0038 | 0.019233
145.16 | 12.8734 | 0.083851 | 0.022391 | 297.6998 | 310.5732 | 4.9325 | 0.016296 | 304.1365 | 6.4367 | 301.9909 | 1.0045 | 0.021259 | 1.0047 | 0.021264
145.18 | 13.748 | 0.084448 | 0.022827 | 297.8174 | 311.5654 | 4.8149 | 0.015908 | 304.6914 | 6.874 | 302.4001 | 1.0063 | 0.022704 | 1.0066 | 0.022709
145.2 | 14.486 | 0.084448 | 0.023191 | 297.6238 | 312.1098 | 5.0085 | 0.016547 | 304.8668 | 7.243 | 302.4525 | 1.0069 | 0.023922 | 1.0072 | 0.023928
145.22 | 14.8959 | 0.084845 | 0.023482 | 297.7293 | 312.6252 | 4.903 | 0.016199 | 305.1773 | 7.448 | 302.6946 | 1.008 | 0.0246 | 1.0082 | 0.024605
145.24 | 15.0599 | 0.084845 | 0.023554 | 297.8267 | 312.8866 | 4.8056 | 0.0159 | 305.3567 | 7.53 | 302.8467 | 1.0085 | 0.02487 | 1.0088 | 0.024876
145.26 | 15.3332 | 0.084845 | 0.023845 | 297.7512 | 313.0844 | 4.8811 | 0.0161 | 305.4178 | 7.6666 | 302.8623 | 1.0087 | 0.025322 | 1.009 | 0.025327
145.28 | 15.1693 | 0.085242 | 0.023772 | 297.2578 | 312.4271 | 4.3745 | 0.0145 | 304.8424 | 7.5846 | 302.3142 | 1.0068 | 0.025051 | 1.0071 | 0.025057
145.3 | 14.7046 | 0.085242 | 0.023554 | 297.7546 | 312.4592 | 3.8777 | 0.0128 | 305.1069 | 7.3523 | 302.6561 | 1.0077 | 0.024284 | 1.0079 | 0.024289
145.32 | 13.8847 | 0.085441 | 0.023046 | 299.0223 | 312.907 | 3.61 | 0.0119 | 305.9646 | 6.9423 | 303.6505 | 1.0106 | 0.022929 | 1.0108 | 0.022935
145.34 | 12.928 | 0.085441 | 0.022682 | 299.5889 | 312.5169 | 3.0434 | 0.010055 | 306.0529 | 6.464 | 303.8982 | 1.0108 | 0.02135 | 1.0111 | 0.021354
145.36 | 11.9714 | 0.085441 | 0.021955 | 300.0003 | 311.9717 | 2.632 | 0.0086957 | 305.986 | 5.9857 | 303.9908 | 1.0106 | 0.01977 | 1.0109 | 0.019774
145.38 | 10.4135 | 0.085242 | 0.021301 | 300.5438 | 310.9573 | 2.0885 | 0.0069001 | 305.7505 | 5.2067 | 304.015 | 1.0098 | 0.017197 | 1.0101 | 0.017201
145.4 | 9.0469 | 0.085242 | 0.020501 | 301.2549 | 310.3018 | 1.3774 | 0.0045507 | 305.7783 | 4.5234 | 304.2705 | 1.0099 | 0.01494 | 1.0102 | 0.014944
145.42 | 7.2156 | 0.084845 | 0.019629 | 302.1493 | 309.3649 | 0.483 | 0.0015958 | 305.7571 | 3.6078 | 304.5545 | 1.0099 | 0.011916 | 1.0101 | 0.011919
145.44 | 5.6577 | 0.084845 | 0.018902 | 302.7807 | 308.4384 | -0.1484 | -0.00049029 | 305.6096 | 2.8289 | 304.6666 | 1.0094 | 0.0093433 | 1.0096 | 0.0093454
145.46 | 3.7718 | 0.084845 | 0.018102 | 303.4458 | 307.2176 | -0.8135 | -0.0026877 | 305.3317 | 1.8859 | 304.7031 | 1.0085 | 0.0062289 | 1.0087 | 0.0062303
145.48 | 1.9679 | 0.08405 | 0.0174 | 304.3524 | 306.3203 | -1.7201 | -0.0056829 | 305.3364 | 0.98395 | 305.0084 | 1.0085 | 0.0032498 | 1.0087 | 0.0032506
145.5 | 0.027332 | 0.08405 | 0.016503 | 304.9378 | 304.9651 | -2.3055 | -0.007617 | 304.9515 | 0.013666 | 304.9469 | 1.0072 | 4.51e-05 | 1.0074 | 4.51e-05
145.52 | -1.8039 | 0.08405 | 0.01563 | 305.4843 | 303.6804 | -2.852 | -0.0094226 | 304.5823 | -0.90196 | 304.883 | 1.006 | -0.002979 | 1.0062 | -0.0029797
145.54 | -3.6078 | 0.083653 | 0.014831 | 306.3799 | 302.7721 | -3.7476 | -0.012381 | 304.576 | -1.8039 | 305.1773 | 1.006 | -0.005958 | 1.0062 | -0.0059594
145.56 | -5.5757 | 0.083653 | 0.013958 | 307.0659 | 301.4902 | -4.4336 | -0.014648 | 304.278 | -2.7879 | 305.2073 | 1.005 | -0.0092079 | 1.0052 | -0.00921
145.58 | -7.243 | 0.083057 | 0.013158 | 307.3085 | 300.0655 | -4.6762 | -0.015449 | 303.687 | -3.6215 | 304.8942 | 1.003 | -0.011961 | 1.0033 | -0.011964
145.6 | -8.9922 | 0.083057 | 0.012359 | 307.8972 | 298.905 | -5.2649 | -0.017394 | 303.4011 | -4.4961 | 304.8998 | 1.0021 | -0.01485 | 1.0023 | -0.014853
145.62 | -10.3042 | 0.083057 | 0.011632 | 308.0295 | 297.7253 | -5.3972 | -0.017832 | 302.8774 | -5.1521 | 304.5948 | 1.0004 | -0.017017 | 1.0006 | -0.01702
145.64 | -11.5068 | 0.082461 | 0.01105 | 308.463 | 296.9562 | -5.8307 | -0.019264 | 302.7096 | -5.7534 | 304.6274 | 0.9998 | -0.019003 | 1 | -0.019007
145.66 | -12.8187 | 0.082461 | 0.010396 | 308.3436 | 295.5249 | -5.7113 | -0.018869 | 301.9342 | -6.4094 | 304.0707 | 0.99724 | -0.021169 | 0.99747 | -0.021174
145.68 | -13.666 | 0.082063 | 0.0099597 | 309.6191 | 295.9531 | -5.9868 | -0.019779 | 302.7861 | -6.833 | 305.0638 | 1.0001 | -0.022568 | 1.0003 | -0.022573
145.7 | -14.3493 | 0.082063 | 0.0095235 | 310.0798 | 295.7305 | -6.4475 | -0.0213 | 302.9052 | -7.1746 | 305.2967 | 1.0004 | -0.023697 | 1.0007 | -0.023702
145.72 | -14.7319 | 0.082063 | 0.0092327 | 309.3851 | 294.6532 | -5.7528 | -0.019006 | 302.0191 | -7.366 | 304.4745 | 0.99752 | -0.024329 | 0.99775 | -0.024334
145.74 | -15.0599 | 0.081666 | 0.0090146 | 308.2253 | 293.1654 | -5.593 | -0.018478 | 300.6953 | -7.53 | 303.2053 | 0.99315 | -0.02487 | 0.99338 | -0.024876
145.76 | -14.8686 | 0.081666 | 0.0090873 | 307.9277 | 293.0591 | -5.2954 | -0.017495 | 300.4934 | -7.4343 | 302.9715 | 0.99248 | -0.024554 | 0.99271 | -0.02456
145.78 | -14.6226 | 0.081666 | 0.0090873 | 307.9086 | 293.286 | -5.2763 | -0.0174 | 300.5973 | -7.3113 | 303.0344 | 0.99283 | -0.024148 | 0.99305 | -0.024154
145.8 | -14.3493 | 0.081467 | 0.0092327 | 308.6259 | 294.2766 | -4.9936 | -0.0165 | 301.4513 | -7.1746 | 303.8428 | 0.99565 | -0.023697 | 0.99587 | -0.023702
145.82 | -14.0486 | 0.081467 | 0.0094508 | 308.0486 | 294 | -4.4163 | -0.0146 | 301.0243 | -7.0243 | 303.3657 | 0.99424 | -0.0232 | 0.99446 | -0.023206
145.84 | -13.1467 | 0.081268 | 0.0099597 | 306.6396 | 293.4929 | -4.0073 | -0.0132 | 300.0663 | -6.5733 | 302.2574 | 0.99107 | -0.021711 | 0.9913 | -0.021716
145.86 | -11.9441 | 0.081268 | 0.010687 | 306.027 | 294.0829 | -3.3947 | -0.011216 | 300.055 | -5.972 | 302.0456 | 0.99104 | -0.019725 | 0.99126 | -0.019729
145.88 | -10.6595 | 0.081268 | 0.011414 | 305.4518 | 294.7923 | -2.8195 | -0.0093152 | 300.1221 | -5.3297 | 301.8986 | 0.99126 | -0.017603 | 0.99148 | -0.017607
145.9 | -9.0469 | 0.081864 | 0.012213 | 304.6846 | 295.6377 | -2.0523 | -0.00678 | 300.1612 | -4.5234 | 301.669 | 0.99139 | -0.01494 | 0.99161 | -0.014944
145.92 | -7.5163 | 0.081864 | 0.01294 | 303.9536 | 296.4373 | -1.3213 | -0.0043654 | 300.1955 | -3.7581 | 301.4482 | 0.9915 | -0.012413 | 0.99172 | -0.012415
145.94 | -5.9584 | 0.082262 | 0.013667 | 303.5804 | 297.622 | -0.9481 | -0.0031324 | 300.6012 | -2.9792 | 301.5943 | 0.99284 | -0.0098398 | 0.99306 | -0.009842
145.96 | -3.8265 | 0.082262 | 0.01454 | 302.6037 | 298.7772 | 0.0286 | 9.449e-05 | 300.6905 | -1.9132 | 301.3282 | 0.99314 | -0.0063191 | 0.99336 | -0.0063206
145.98 | -1.9952 | 0.082262 | 0.015339 | 301.8588 | 299.8636 | 0.7735 | 0.0025555 | 300.8612 | -0.99762 | 301.1937 | 0.9937 | -0.003295 | 0.99392 | -0.0032957
146 | -0.30065 | 0.083057 | 0.0162 | 301.4201 | 301.1194 | 1.2122 | 0.0040049 | 301.2698 | -0.15033 | 301.3199 | 0.99505 | -0.000497 | 0.99527 | -0.000497
146.02 | 1.8586 | 0.083057 | 0.017084 | 300.5743 | 302.4329 | 2.058 | 0.0067993 | 301.5036 | 0.92929 | 301.1938 | 0.99582 | 0.0030693 | 0.99605 | 0.00307
146.04 | 3.4438 | 0.083057 | 0.017884 | 300.1173 | 303.5611 | 2.515 | 0.0083092 | 301.8392 | 1.7219 | 301.2652 | 0.99693 | 0.0056872 | 0.99715 | 0.0056885
146.06 | 5.3844 | 0.083653 | 0.018756 | 299.4456 | 304.83 | 3.1867 | 0.010528 | 302.1378 | 2.6922 | 301.2404 | 0.99792 | 0.0088919 | 0.99814 | 0.0088939
146.08 | 7.2156 | 0.083653 | 0.019556 | 299.1 | 306.3156 | 3.5323 | 0.01167 | 302.7078 | 3.6078 | 301.5052 | 0.9998 | 0.011916 | 1 | 0.011919
146.1 | 8.8282 | 0.08405 | 0.020356 | 297.6921 | 306.5203 | 3.9402 | 0.013018 | 302.1062 | 4.4141 | 300.6348 | 0.99781 | 0.014579 | 0.99804 | 0.014582
146.12 | 10.1128 | 0.08405 | 0.021083 | 297.1942 | 307.307 | 4.4381 | 0.014663 | 302.2506 | 5.0564 | 300.5651 | 0.99829 | 0.016701 | 0.99851 | 0.016704
146.14 | 11.6981 | 0.08405 | 0.02181 | 297.082 | 308.7801 | 4.5503 | 0.015033 | 302.931 | 5.849 | 300.9814 | 1.0005 | 0.019319 | 1.0008 | 0.019323
146.16 | 12.8734 | 0.084646 | 0.022391 | 296.6527 | 309.5261 | 4.9796 | 0.016452 | 303.0894 | 6.4367 | 300.9438 | 1.0011 | 0.021259 | 1.0013 | 0.021264
146.18 | 13.6387 | 0.084646 | 0.022827 | 296.7231 | 310.3618 | 4.9092 | 0.016219 | 303.5424 | 6.8193 | 301.2693 | 1.0026 | 0.022523 | 1.0028 | 0.022528
146.2 | 14.5133 | 0.085044 | 0.023264 | 296.5907 | 311.104 | 5.0416 | 0.016657 | 303.8473 | 7.2566 | 301.4285 | 1.0036 | 0.023968 | 1.0038 | 0.023973
146.22 | 14.9506 | 0.085044 | 0.023554 | 296.418 | 311.3686 | 5.2143 | 0.017227 | 303.8933 | 7.4753 | 301.4015 | 1.0037 | 0.02469 | 1.0039 | 0.024695
146.24 | 15.1693 | 0.085044 | 0.023845 | 296.5216 | 311.6909 | 5.1107 | 0.0169 | 304.1062 | 7.5846 | 301.578 | 1.0044 | 0.025051 | 1.0046 | 0.025057
146.26 | 15.2512 | 0.085441 | 0.023918 | 296.7647 | 312.0159 | 4.8676 | 0.0161 | 304.3903 | 7.6256 | 301.8485 | 1.0054 | 0.025186 | 1.0056 | 0.025192
146.28 | 15.0873 | 0.085441 | 0.023918 | 296.9706 | 312.0579 | 4.6617 | 0.0154 | 304.5142 | 7.5436 | 301.9997 | 1.0058 | 0.024915 | 1.006 | 0.024921
146.3 | 14.6773 | 0.085441 | 0.023627 | 297.7247 | 312.402 | 3.9076 | 0.0129 | 305.0633 | 7.3386 | 302.6171 | 1.0076 | 0.024238 | 1.0078 | 0.024244
146.32 | 14.0213 | 0.08564 | 0.023191 | 298.9316 | 312.9529 | 3.7007 | 0.0122 | 305.9423 | 7.0107 | 303.6054 | 1.0105 | 0.023155 | 1.0107 | 0.02316
146.34 | 13.1467 | 0.08564 | 0.022682 | 299.4829 | 312.6296 | 3.1494 | 0.010405 | 306.0562 | 6.5733 | 303.8651 | 1.0109 | 0.021711 | 1.0111 | 0.021716
146.36 | 11.8894 | 0.085838 | 0.0221 | 300.0366 | 311.926 | 2.5957 | 0.0085758 | 305.9813 | 5.9447 | 303.9997 | 1.0106 | 0.019634 | 1.0108 | 0.019639
146.38 | 10.6321 | 0.085838 | 0.021373 | 300.7373 | 311.3694 | 1.895 | 0.0062608 | 306.0534 | 5.3161 | 304.2813 | 1.0108 | 0.017558 | 1.0111 | 0.017562
146.4 | 9.1562 | 0.085838 | 0.020574 | 301.2125 | 310.3687 | 1.4198 | 0.0046908 | 305.7906 | 4.5781 | 304.2646 | 1.01 | 0.015121 | 1.0102 | 0.015124
146.42 | 7.653 | 0.085441 | 0.019847 | 301.843 | 309.496 | 0.7893 | 0.0026077 | 305.6695 | 3.8265 | 304.394 | 1.0096 | 0.012638 | 1.0098 | 0.012641
146.44 | 5.931 | 0.085441 | 0.01912 | 302.6464 | 308.5774 | -0.0141 | -4.6584e-05 | 305.6119 | 2.9655 | 304.6234 | 1.0094 | 0.0097947 | 1.0096 | 0.0097969
146.46 | 3.9631 | 0.084646 | 0.018175 | 303.2101 | 307.1732 | -0.5778 | -0.001909 | 305.1917 | 1.9816 | 304.5311 | 1.008 | 0.0065448 | 1.0082 | 0.0065463
146.48 | 2.1319 | 0.084646 | 0.0174 | 304.0798 | 306.2117 | -1.4475 | -0.0047823 | 305.1457 | 1.0659 | 304.7904 | 1.0079 | 0.0035207 | 1.0081 | 0.0035215
146.5 | 0.30065 | 0.084646 | 0.016648 | 304.8087 | 305.1094 | -2.1764 | -0.0071905 | 304.959 | 0.15033 | 304.9089 | 1.0072 | 0.000497 | 1.0075 | 0.000497
146.52 | -1.5033 | 0.084249 | 0.015848 | 305.1658 | 303.6625 | -2.5335 | -0.0083703 | 304.4142 | -0.75163 | 304.6647 | 1.0054 | -0.0024825 | 1.0057 | -0.0024831
146.54 | -3.4712 | 0.084249 | 0.014903 | 305.8137 | 302.3425 | -3.1814 | -0.010511 | 304.0781 | -1.7356 | 304.6566 | 1.0043 | -0.0057324 | 1.0046 | -0.0057337
146.56 | -5.1931 | 0.084249 | 0.014104 | 306.5385 | 301.3454 | -3.9062 | -0.012905 | 303.942 | -2.5965 | 304.8075 | 1.0039 | -0.008576 | 1.0041 | -0.0085779
146.58 | -7.079 | 0.083653 | 0.013231 | 306.9942 | 299.9152 | -4.3619 | -0.014411 | 303.4547 | -3.5395 | 304.6345 | 1.0023 | -0.01169 | 1.0025 | -0.011693
146.6 | -8.8009 | 0.083653 | 0.012504 | 307.5088 | 298.7079 | -4.8765 | -0.016111 | 303.1083 | -4.4005 | 304.5752 | 1.0011 | -0.014534 | 1.0013 | -0.014537
146.62 | -10.1948 | 0.083057 | 0.01185 | 308.1523 | 297.9575 | -5.52 | -0.018237 | 303.0549 | -5.0974 | 304.754 | 1.0009 | -0.016836 | 1.0012 | -0.01684
146.64 | -11.3154 | 0.083057 | 0.011196 | 308.1152 | 296.7998 | -5.4829 | -0.018115 | 302.4575 | -5.6577 | 304.3434 | 0.99897 | -0.018687 | 0.9992 | -0.018691
146.66 | -12.7094 | 0.083057 | 0.010541 | 308.3833 | 295.6739 | -5.751 | -0.019 | 302.0286 | -6.3547 | 304.1468 | 0.99755 | -0.020989 | 0.99778 | -0.020993
146.68 | -13.6113 | 0.082461 | 0.010105 | 308.7821 | 295.1708 | -6.1498 | -0.020318 | 301.9764 | -6.8057 | 304.245 | 0.99738 | -0.022478 | 0.99761 | -0.022483
146.7 | -14.404 | 0.082461 | 0.0096689 | 308.942 | 294.538 | -6.3097 | -0.020846 | 301.74 | -7.202 | 304.1407 | 0.9966 | -0.023787 | 0.99683 | -0.023792
146.72 | -14.8959 | 0.082262 | 0.0094508 | 308.6966 | 293.8007 | -6.0643 | -0.020035 | 301.2486 | -7.448 | 303.7313 | 0.99498 | -0.0246 | 0.9952 | -0.024605
146.74 | -15.0873 | 0.082262 | 0.00916 | 308.4245 | 293.3372 | -5.7922 | -0.019137 | 300.8809 | -7.5436 | 303.3954 | 0.99376 | -0.024915 | 0.99399 | -0.024921
146.76 | -15.1693 | 0.082262 | 0.0090873 | 307.8052 | 292.6359 | -5.1729 | -0.01709 | 300.2206 | -7.5846 | 302.7488 | 0.99158 | -0.025051 | 0.99181 | -0.025057
146.78 | -15.0053 | 0.081864 | 0.0090873 | 307.8271 | 292.8218 | -5.1948 | -0.0172 | 300.3245 | -7.5026 | 302.8253 | 0.99193 | -0.02478 | 0.99215 | -0.024786
146.8 | -14.6499 | 0.081864 | 0.0092327 | 307.6128 | 292.9629 | -4.9805 | -0.0165 | 300.2878 | -7.325 | 302.7295 | 0.99181 | -0.024193 | 0.99203 | -0.024199
146.82 | -13.9393 | 0.081864 | 0.0096689 | 307.0248 | 293.0855 | -4.3925 | -0.0145 | 300.0551 | -6.9697 | 302.3784 | 0.99104 | -0.02302 | 0.99126 | -0.023025
146.84 | -13.2287 | 0.081864 | 0.010178 | 306.6089 | 293.3802 | -3.9766 | -0.013138 | 299.9946 | -6.6143 | 302.1993 | 0.99084 | -0.021846 | 0.99106 | -0.021851
146.86 | -11.9714 | 0.081864 | 0.010832 | 305.9032 | 293.9318 | -3.2709 | -0.010807 | 299.9175 | -5.9857 | 301.9127 | 0.99058 | -0.01977 | 0.99081 | -0.019774
146.88 | -10.5501 | 0.082063 | 0.011632 | 305.0318 | 294.4817 | -2.3995 | -0.00793 | 299.7567 | -5.2751 | 301.5151 | 0.99005 | -0.017423 | 0.99027 | -0.017427
146.9 | -9.3475 | 0.082063 | 0.012359 | 304.6641 | 295.3166 | -2.0318 | -0.0067127 | 299.9903 | -4.6738 | 301.5483 | 0.99082 | -0.015437 | 0.99105 | -0.01544
146.92 | -7.489 | 0.082063 | 0.013086 | 303.9409 | 296.4519 | -1.3086 | -0.0043234 | 300.1964 | -3.7445 | 301.4446 | 0.9915 | -0.012367 | 0.99173 | -0.01237
146.94 | -5.7944 | 0.082858 | 0.013885 | 303.1525 | 297.3581 | -0.5202 | -0.0017187 | 300.2553 | -2.8972 | 301.221 | 0.9917 | -0.009569 | 0.99192 | -0.0095711
146.96 | -3.9905 | 0.082858 | 0.014758 | 302.6956 | 298.7051 | -0.0633 | -0.00020913 | 300.7004 | -1.9952 | 301.3654 | 0.99317 | -0.00659 | 0.99339 | -0.0065914
146.98 | -2.1319 | 0.083454 | 0.015558 | 301.6256 | 299.4937 | 1.0067 | 0.003326 | 300.5597 | -1.0659 | 300.915 | 0.9927 | -0.0035207 | 0.99293 | -0.0035215
147 | -0.24599 | 0.083454 | 0.016357 | 301.0969 | 300.8509 | 1.5354 | 0.0050727 | 300.9739 | -0.12299 | 301.0149 | 0.99407 | -0.000406 | 0.9943 | -0.000406
147.02 | 1.6673 | 0.083454 | 0.017302 | 300.5229 | 302.1902 | 2.1094 | 0.0069691 | 301.3565 | 0.83363 | 301.0787 | 0.99533 | 0.0027533 | 0.99556 | 0.002754
147.04 | 3.6352 | 0.08405 | 0.018175 | 299.3775 | 303.0127 | 3.2548 | 0.010753 | 301.1951 | 1.8176 | 300.5892 | 0.9948 | 0.0060032 | 0.99503 | 0.0060045
147.06 | 5.3844 | 0.08405 | 0.019047 | 299.7169 | 305.1013 | 2.9154 | 0.009632 | 302.4091 | 2.6922 | 301.5117 | 0.99881 | 0.0088919 | 0.99904 | 0.0088939
147.08 | 7.1883 | 0.08405 | 0.019847 | 298.8691 | 306.0574 | 3.7632 | 0.012433 | 302.4633 | 3.5942 | 301.2652 | 0.99899 | 0.011871 | 0.99922 | 0.011874
147.1 | 8.8009 | 0.084448 | 0.020574 | 298.5237 | 307.3246 | 4.1086 | 0.013574 | 302.9242 | 4.4005 | 301.4573 | 1.0005 | 0.014534 | 1.0007 | 0.014537
147.12 | 10.2222 | 0.084448 | 0.021301 | 298.3288 | 308.551 | 4.3035 | 0.014218 | 303.4399 | 5.1111 | 301.7362 | 1.0022 | 0.016881 | 1.0024 | 0.016885
147.14 | 11.5341 | 0.085044 | 0.021955 | 297.4392 | 308.9733 | 4.1931 | 0.013853 | 303.2062 | 5.767 | 301.2839 | 1.0014 | 0.019048 | 1.0017 | 0.019052
147.16 | 12.846 | 0.085044 | 0.022537 | 296.5778 | 309.4238 | 5.0545 | 0.016699 | 303.0008 | 6.423 | 300.8598 | 1.0008 | 0.021214 | 1.001 | 0.021219
147.18 | 13.666 | 0.085044 | 0.023046 | 296.7293 | 310.3953 | 4.903 | 0.016199 | 303.5623 | 6.833 | 301.2846 | 1.0026 | 0.022568 | 1.0028 | 0.022573
147.2 | 14.2673 | 0.085441 | 0.023482 | 297.6625 | 311.9298 | 4.9698 | 0.016419 | 304.7961 | 7.1336 | 302.4183 | 1.0067 | 0.023561 | 1.0069 | 0.023567
147.22 | 14.9233 | 0.085441 | 0.023772 | 297.3016 | 312.2249 | 5.3307 | 0.017612 | 304.7632 | 7.4616 | 302.276 | 1.0066 | 0.024645 | 1.0068 | 0.02465
147.24 | 15.1966 | 0.086037 | 0.023991 | 297.644 | 312.8406 | 4.9883 | 0.016481 | 305.2423 | 7.5983 | 302.7095 | 1.0082 | 0.025096 | 1.0084 | 0.025102
147.26 | 15.4972 | 0.086037 | 0.024136 | 297.8763 | 313.3735 | 4.756 | 0.0157 | 305.6249 | 7.7486 | 303.042 | 1.0094 | 0.025593 | 1.0097 | 0.025598
147.28 | 15.1146 | 0.086037 | 0.024136 | 298.4963 | 313.6109 | 4.136 | 0.013665 | 306.0536 | 7.5573 | 303.5345 | 1.0108 | 0.024961 | 1.0111 | 0.024966
147.3 | 14.7046 | 0.086236 | 0.023845 | 298.5757 | 313.2803 | 4.0566 | 0.0134 | 305.928 | 7.3523 | 303.4772 | 1.0104 | 0.024284 | 1.0107 | 0.024289
147.32 | 13.994 | 0.086236 | 0.023264 | 298.8832 | 312.8772 | 3.7491 | 0.012386 | 305.8802 | 6.997 | 303.5479 | 1.0103 | 0.02311 | 1.0105 | 0.023115
147.34 | 13.2014 | 0.086236 | 0.022827 | 299.4542 | 312.6556 | 3.1781 | 0.0105 | 306.0549 | 6.6007 | 303.8547 | 1.0109 | 0.021801 | 1.0111 | 0.021806
147.36 | 12.1081 | 0.086236 | 0.022173 | 300.2442 | 312.3523 | 2.3881 | 0.0078899 | 306.2982 | 6.054 | 304.2802 | 1.0117 | 0.019996 | 1.0119 | 0.02
147.38 | 10.6595 | 0.086236 | 0.021446 | 300.4893 | 311.1488 | 2.143 | 0.0070801 | 305.819 | 5.3297 | 304.0425 | 1.0101 | 0.017603 | 1.0103 | 0.017607
147.4 | 9.0742 | 0.086037 | 0.020792 | 301.152 | 310.2262 | 1.4803 | 0.0048907 | 305.6891 | 4.5371 | 304.1767 | 1.0096 | 0.014985 | 1.0099 | 0.014989
147.42 | 7.1883 | 0.086037 | 0.019847 | 301.8532 | 309.0415 | 0.7791 | 0.002574 | 305.4474 | 3.5942 | 304.2493 | 1.0088 | 0.011871 | 1.0091 | 0.011874
147.44 | 5.7397 | 0.086037 | 0.019192 | 302.7717 | 308.5114 | -0.1394 | -0.00046056 | 305.6416 | 2.8699 | 304.6849 | 1.0095 | 0.0094787 | 1.0097 | 0.0094808
147.46 | 4.0178 | 0.085441 | 0.018393 | 303.512 | 307.5298 | -0.8797 | -0.0029064 | 305.5209 | 2.0089 | 304.8513 | 1.0091 | 0.0066351 | 1.0093 | 0.0066366
147.48 | 2.2686 | 0.085441 | 0.0177 | 304.35 | 306.6186 | -1.7177 | -0.005675 | 305.4843 | 1.1343 | 305.1062 | 1.009 | 0.0037463 | 1.0092 | 0.0037472
147.5 | 0.19132 | 0.084845 | 0.016721 | 304.6759 | 304.8672 | -2.0436 | -0.0067517 | 304.7716 | 0.095662 | 304.7397 | 1.0066 | 0.000316 | 1.0068 | 0.000316
147.52 | -1.8312 | 0.084845 | 0.015994 | 305.7031 | 303.8719 | -3.0708 | -0.010145 | 304.7875 | -0.91562 | 305.0927 | 1.0067 | -0.0030242 | 1.0069 | -0.0030248
147.54 | -3.7445 | 0.084845 | 0.015049 | 306.2817 | 302.5372 | -3.6494 | -0.012057 | 304.4095 | -1.8722 | 305.0335 | 1.0054 | -0.0061837 | 1.0056 | -0.0061851
147.56 | -5.6577 | 0.084249 | 0.014249 | 307.0322 | 301.3745 | -4.3999 | -0.014537 | 304.2033 | -2.8289 | 305.1463 | 1.0047 | -0.0093433 | 1.005 | -0.0093454
147.58 | -7.3523 | 0.084249 | 0.013377 | 307.1578 | 299.8055 | -4.5255 | -0.014952 | 303.4816 | -3.6762 | 304.707 | 1.0024 | -0.012142 | 1.0026 | -0.012145
147.6 | -8.8556 | 0.084249 | 0.01265 | 307.5845 | 298.7289 | -4.9522 | -0.016361 | 303.1567 | -4.4278 | 304.6326 | 1.0013 | -0.014624 | 1.0015 | -0.014628
147.62 | -10.3042 | 0.083653 | 0.01185 | 308.3226 | 298.0184 | -5.6903 | -0.0188 | 303.1705 | -5.1521 | 304.8879 | 1.0013 | -0.017017 | 1.0016 | -0.01702
147.64 | -11.5614 | 0.083653 | 0.011268 | 308.4171 | 296.8557 | -5.7848 | -0.019112 | 302.6364 | -5.7807 | 304.5633 | 0.99956 | -0.019093 | 0.99979 | -0.019097
147.66 | -12.682 | 0.083057 | 0.0107 | 308.61 | 295.928 | -5.9777 | -0.019749 | 302.269 | -6.341 | 304.3827 | 0.99835 | -0.020943 | 0.99857 | -0.020948
147.68 | -13.6387 | 0.083057 | 0.010178 | 308.6785 | 295.0398 | -6.0462 | -0.019976 | 301.8592 | -6.8193 | 304.1323 | 0.997 | -0.022523 | 0.99722 | -0.022528
147.7 | -14.322 | 0.083057 | 0.0098143 | 308.8164 | 294.4944 | -6.1841 | -0.020431 | 301.6554 | -7.161 | 304.0424 | 0.99632 | -0.023652 | 0.99655 | -0.023657
147.72 | -14.8413 | 0.082858 | 0.0094508 | 309.3295 | 294.4882 | -5.6972 | -0.018823 | 301.9089 | -7.4206 | 304.3824 | 0.99716 | -0.024509 | 0.99738 | -0.024515
147.74 | -15.1693 | 0.082858 | 0.0093781 | 309.2504 | 294.0811 | -5.6181 | -0.018561 | 301.6658 | -7.5846 | 304.194 | 0.99636 | -0.025051 | 0.99658 | -0.025057
147.76 | -15.0599 | 0.082461 | 0.0093054 | 308.1788 | 293.1189 | -5.5465 | -0.018325 | 300.6488 | -7.53 | 303.1588 | 0.993 | -0.02487 | 0.99322 | -0.024876
147.78 | -14.9506 | 0.082461 | 0.0092327 | 307.7519 | 292.8013 | -5.1196 | -0.016914 | 300.2766 | -7.4753 | 302.7684 | 0.99177 | -0.02469 | 0.99199 | -0.024695
147.8 | -14.5133 | 0.082461 | 0.0093781 | 307.7023 | 293.189 | -5.07 | -0.01675 | 300.4457 | -7.2566 | 302.8645 | 0.99233 | -0.023968 | 0.99255 | -0.023973
147.82 | -14.0213 | 0.082262 | 0.0097416 | 307.1443 | 293.123 | -4.512 | -0.014907 | 300.1336 | -7.0107 | 302.4705 | 0.9913 | -0.023155 | 0.99152 | -0.02316
147.84 | -13.1467 | 0.082262 | 0.010251 | 306.7008 | 293.5541 | -4.0685 | -0.0134 | 300.1275 | -6.5733 | 302.3186 | 0.99128 | -0.021711 | 0.9915 | -0.021716
147.86 | -11.8621 | 0.082262 | 0.010905 | 305.8115 | 293.9494 | -3.1792 | -0.010504 | 299.8805 | -5.931 | 301.8575 | 0.99046 | -0.019589 | 0.99068 | -0.019594
147.88 | -10.4135 | 0.082461 | 0.011777 | 305.1957 | 294.7822 | -2.5634 | -0.0084691 | 299.989 | -5.2067 | 301.7245 | 0.99082 | -0.017197 | 0.99104 | -0.017201
147.9 | -8.9922 | 0.082461 | 0.012431 | 304.8032 | 295.811 | -2.1709 | -0.0071723 | 300.3071 | -4.4961 | 301.8058 | 0.99187 | -0.01485 | 0.99209 | -0.014853
147.92 | -7.2703 | 0.082858 | 0.013304 | 303.9893 | 296.719 | -1.357 | -0.0044833 | 300.3541 | -3.6352 | 301.5659 | 0.99202 | -0.012006 | 0.99225 | -0.012009
147.94 | -5.6304 | 0.082858 | 0.013958 | 303.2467 | 297.6163 | -0.6144 | -0.0020299 | 300.4315 | -2.8152 | 301.3699 | 0.99228 | -0.0092982 | 0.9925 | -0.0093003
147.96 | -3.8265 | 0.082858 | 0.014831 | 302.8842 | 299.0577 | -0.2519 | -0.00083224 | 300.971 | -1.9132 | 301.6087 | 0.99406 | -0.0063191 | 0.99429 | -0.0063206
147.98 | -1.9406 | 0.083454 | 0.015703 | 301.7308 | 299.7902 | 0.9015 | 0.0029784 | 300.7605 | -0.97029 | 301.0839 | 0.99337 | -0.0032047 | 0.99359 | -0.0032054
148 | -0.081996 | 0.083454 | 0.016503 | 301.329 | 301.247 | 1.3033 | 0.0043059 | 301.288 | -0.040998 | 301.3017 | 0.99511 | -0.000135 | 0.99533 | -0.000135
148.02 | 1.9952 | 0.08405 | 0.017375 | 300.937 | 302.9322 | 1.6953 | 0.005601 | 301.9346 | 0.99762 | 301.6021 | 0.99724 | 0.003295 | 0.99747 | 0.0032957
148.04 | 3.7172 | 0.08405 | 0.018175 | 299.8766 | 303.5938 | 2.7557 | 0.0091044 | 301.7352 | 1.8586 | 301.1157 | 0.99659 | 0.0061386 | 0.99681 | 0.00614
148.06 | 5.6851 | 0.08405 | 0.019047 | 299.4413 | 305.1264 | 3.191 | 0.010543 | 302.2838 | 2.8425 | 301.3363 | 0.9984 | 0.0093884 | 0.99862 | 0.0093906
148.08 | 7.325 | 0.084646 | 0.019919 | 298.9984 | 306.3234 | 3.6339 | 0.012006 | 302.6609 | 3.6625 | 301.4401 | 0.99964 | 0.012097 | 0.99987 | 0.012099
148.1 | 9.0196 | 0.084646 | 0.020719 | 298.7283 | 307.7479 | 3.904 | 0.012898 | 303.2381 | 4.5098 | 301.7348 | 1.0015 | 0.014895 | 1.0018 | 0.014898
148.12 | 10.3588 | 0.085242 | 0.021301 | 298.1346 | 308.4934 | 4.4977 | 0.01486 | 303.314 | 5.1794 | 301.5875 | 1.0018 | 0.017107 | 1.002 | 0.017111
148.14 | 11.6161 | 0.085242 | 0.022028 | 297.9799 | 309.596 | 4.6524 | 0.015371 | 303.7879 | 5.808 | 301.8519 | 1.0034 | 0.019183 | 1.0036 | 0.019187
148.16 | 12.928 | 0.085242 | 0.022537 | 297.6178 | 310.5458 | 5.0145 | 0.016567 | 304.0818 | 6.464 | 301.9271 | 1.0043 | 0.02135 | 1.0046 | 0.021354
148.18 | 13.7753 | 0.085838 | 0.023118 | 297.561 | 311.3363 | 5.0713 | 0.016755 | 304.4487 | 6.8877 | 302.1528 | 1.0055 | 0.022749 | 1.0058 | 0.022754
148.2 | 14.4586 | 0.085838 | 0.023554 | 297.4399 | 311.8985 | 5.1924 | 0.017155 | 304.6692 | 7.2293 | 302.2594 | 1.0063 | 0.023877 | 1.0065 | 0.023883
148.22 | 15.0873 | 0.085838 | 0.023772 | 297.6697 | 312.757 | 4.9626 | 0.016396 | 305.2133 | 7.5436 | 302.6988 | 1.0081 | 0.024915 | 1.0083 | 0.024921
148.24 | 15.1966 | 0.086236 | 0.024063 | 297.6234 | 312.82 | 5.0089 | 0.0165 | 305.2217 | 7.5983 | 302.6889 | 1.0081 | 0.025096 | 1.0083 | 0.025102
148.26 | 15.3879 | 0.086236 | 0.024136 | 297.7476 | 313.1355 | 4.8847 | 0.016138 | 305.4416 | 7.694 | 302.8769 | 1.0088 | 0.025412 | 1.0091 | 0.025418
148.28 | 15.1419 | 0.086435 | 0.024136 | 298.1703 | 313.3122 | 4.462 | 0.014742 | 305.7413 | 7.571 | 303.2176 | 1.0098 | 0.025006 | 1.01 | 0.025011
148.3 | 14.7319 | 0.086435 | 0.023918 | 298.316 | 313.0479 | 4.3163 | 0.0143 | 305.682 | 7.366 | 303.2266 | 1.0096 | 0.024329 | 1.0098 | 0.024334
148.32 | 13.9393 | 0.086435 | 0.023482 | 299.0199 | 312.9592 | 3.6124 | 0.0119 | 305.9896 | 6.9697 | 303.6663 | 1.0106 | 0.02302 | 1.0109 | 0.023025
148.34 | 12.846 | 0.086633 | 0.0229 | 299.4193 | 312.2653 | 3.213 | 0.010615 | 305.8423 | 6.423 | 303.7013 | 1.0102 | 0.021214 | 1.0104 | 0.021219
148.36 | 11.8074 | 0.086633 | 0.022319 | 299.8307 | 311.6381 | 2.8016 | 0.00926 | 305.7344 | 5.9037 | 303.7665 | 1.0098 | 0.019499 | 1.01 | 0.019503
148.38 | 10.4408 | 0.086633 | 0.021592 | 301.0313 | 311.4721 | 1.601 | 0.0052895 | 306.2517 | 5.2204 | 304.5116 | 1.0115 | 0.017242 | 1.0117 | 0.017246
148.4 | 8.9649 | 0.086236 | 0.020865 | 301.291 | 310.2559 | 1.3413 | 0.0044314 | 305.7734 | 4.4824 | 304.2793 | 1.0099 | 0.014805 | 1.0102 | 0.014808
148.42 | 7.079 | 0.086236 | 0.020065 | 302.1755 | 309.2545 | 0.4568 | 0.0015092 | 305.715 | 3.5395 | 304.5352 | 1.0097 | 0.01169 | 1.01 | 0.011693
148.44 | 5.5211 | 0.085838 | 0.019265 | 302.8592 | 308.3803 | -0.2269 | -0.00074964 | 305.6197 | 2.7605 | 304.6996 | 1.0094 | 0.0091176 | 1.0096 | 0.0091197
148.46 | 3.4712 | 0.085838 | 0.018393 | 303.2971 | 306.7683 | -0.6648 | -0.0021964 | 305.0327 | 1.7356 | 304.4542 | 1.0075 | 0.0057324 | 1.0077 | 0.0057337
148.48 | 1.8586 | 0.085838 | 0.017666 | 303.8581 | 305.7167 | -1.2258 | -0.0040498 | 304.7874 | 0.92929 | 304.4776 | 1.0067 | 0.0030693 | 1.0069 | 0.00307
148.5 | -0.13666 | 0.085044 | 0.016866 | 304.8314 | 304.6947 | -2.1991 | -0.0072655 | 304.7631 | -0.06833 | 304.7858 | 1.0066 | -0.000226 | 1.0068 | -0.000226
148.52 | -1.8859 | 0.085044 | 0.015994 | 305.5499 | 303.664 | -2.9176 | -0.0096393 | 304.6069 | -0.94295 | 304.9213 | 1.0061 | -0.0031144 | 1.0063 | -0.0031151
148.54 | -3.8811 | 0.084646 | 0.015121 | 305.901 | 302.0199 | -3.2687 | -0.0108 | 303.9604 | -1.9406 | 304.6073 | 1.0039 | -0.0064094 | 1.0042 | -0.0064109
148.56 | -5.6851 | 0.084646 | 0.0142 | 306.6254 | 300.9403 | -3.9931 | -0.013193 | 303.7829 | -2.8425 | 304.7304 | 1.0033 | -0.0093884 | 1.0036 | -0.0093906
148.58 | -7.2976 | 0.084646 | 0.013449 | 307.1327 | 299.8351 | -4.5004 | -0.014869 | 303.4839 | -3.6488 | 304.7002 | 1.0024 | -0.012052 | 1.0026 | -0.012054
148.6 | -9.1289 | 0.08405 | 0.012722 | 307.7219 | 298.593 | -5.0896 | -0.016815 | 303.1575 | -4.5644 | 304.6789 | 1.0013 | -0.015076 | 1.0015 | -0.015079
148.62 | -10.4408 | 0.08405 | 0.011923 | 308.0857 | 297.6449 | -5.4534 | -0.018017 | 302.8653 | -5.2204 | 304.6054 | 1.0003 | -0.017242 | 1.0005 | -0.017246
148.64 | -11.5888 | 0.08405 | 0.011341 | 308.3613 | 296.7725 | -5.729 | -0.018928 | 302.5669 | -5.7944 | 304.4984 | 0.99933 | -0.019138 | 0.99956 | -0.019142
148.66 | -12.6 | 0.083454 | 0.010832 | 308.5143 | 295.9143 | -5.882 | -0.019433 | 302.2143 | -6.3 | 304.3143 | 0.99817 | -0.020808 | 0.99839 | -0.020813
148.68 | -13.502 | 0.083454 | 0.010323 | 308.6149 | 295.1129 | -5.9826 | -0.019766 | 301.8639 | -6.751 | 304.1142 | 0.99701 | -0.022298 | 0.99724 | -0.022303
148.7 | -14.322 | 0.083057 | 0.009887 | 309.7056 | 295.3836 | -6.0733 | -0.020065 | 302.5446 | -7.161 | 304.9316 | 0.99926 | -0.023652 | 0.99948 | -0.023657
148.72 | -14.7866 | 0.083057 | 0.0095235 | 309.4194 | 294.6328 | -5.7871 | -0.01912 | 302.0261 | -7.3933 | 304.4905 | 0.99755 | -0.024419 | 0.99777 | -0.024424
148.74 | -15.0873 | 0.083057 | 0.0093054 | 309.1346 | 294.0473 | -5.5023 | -0.018179 | 301.591 | -7.5436 | 304.1055 | 0.99611 | -0.024915 | 0.99633 | -0.024921
148.76 | -15.0053 | 0.082858 | 0.0093054 | 309.3177 | 294.3124 | -5.6854 | -0.018784 | 301.8151 | -7.5026 | 304.3159 | 0.99685 | -0.02478 | 0.99707 | -0.024786
148.78 | -14.7319 | 0.082858 | 0.0093781 | 308.6357 | 293.9038 | -5.0034 | -0.01653 | 301.2697 | -7.366 | 303.7251 | 0.99505 | -0.024329 | 0.99527 | -0.024334
148.8 | -14.2946 | 0.082659 | 0.0095235 | 308.2803 | 293.9857 | -4.648 | -0.0154 | 301.133 | -7.1473 | 303.5154 | 0.9946 | -0.023606 | 0.99482 | -0.023612
148.82 | -13.666 | 0.082659 | 0.0098143 | 308.2202 | 294.5542 | -4.5879 | -0.0152 | 301.3872 | -6.833 | 303.6649 | 0.99544 | -0.022568 | 0.99566 | -0.022573
148.84 | -12.8734 | 0.082659 | 0.010323 | 307.4943 | 294.6209 | -3.862 | -0.0128 | 301.0576 | -6.4367 | 303.2032 | 0.99435 | -0.021259 | 0.99457 | -0.021264
148.86 | -11.7801 | 0.082659 | 0.010978 | 306.188 | 294.4079 | -3.5557 | -0.0117 | 300.298 | -5.89 | 302.2613 | 0.99184 | -0.019454 | 0.99206 | -0.019458
148.88 | -10.2768 | 0.082659 | 0.011777 | 305.1562 | 294.8794 | -2.5239 | -0.0083386 | 300.0178 | -5.1384 | 301.7306 | 0.99091 | -0.016971 | 0.99114 | -0.016975
148.9 | -8.8556 | 0.082659 | 0.012504 | 304.652 | 295.7964 | -2.0197 | -0.0066728 | 300.2242 | -4.4278 | 301.7001 | 0.9916 | -0.014624 | 0.99182 | -0.014628
148.92 | -7.0517 | 0.082858 | 0.0132 | 304.3229 | 297.2712 | -1.6906 | -0.0055855 | 300.7971 | -3.5258 | 301.9723 | 0.99349 | -0.011645 | 0.99371 | -0.011648
148.94 | -5.4391 | 0.082858 | 0.014104 | 303.3338 | 297.8947 | -0.7015 | -0.0023176 | 300.6143 | -2.7195 | 301.5208 | 0.99288 | -0.0089822 | 0.99311 | -0.0089842
148.96 | -3.6898 | 0.083653 | 0.0148 | 302.6985 | 299.0087 | -0.0662 | -0.00021871 | 300.8536 | -1.8449 | 301.4686 | 0.99367 | -0.0060935 | 0.9939 | -0.0060948
148.98 | -1.8039 | 0.083653 | 0.015776 | 301.8195 | 300.0156 | 0.8128 | 0.0026854 | 300.9175 | -0.90196 | 301.2182 | 0.99389 | -0.002979 | 0.99411 | -0.0029797
149 | 0.027332 | 0.083653 | 0.016575 | 301.4283 | 301.4556 | 1.204 | 0.0039778 | 301.442 | 0.013666 | 301.4374 | 0.99562 | 4.51e-05 | 0.99584 | 4.51e-05
149.02 | 2.0499 | 0.084448 | 0.017302 | 300.5779 | 302.6278 | 2.0544 | 0.0067874 | 301.6028 | 1.0249 | 301.2612 | 0.99615 | 0.0033853 | 0.99637 | 0.003386
149.04 | 3.9631 | 0.084448 | 0.01832 | 299.8889 | 303.852 | 2.7434 | 0.0090638 | 301.8705 | 1.9816 | 301.2099 | 0.99703 | 0.0065448 | 0.99726 | 0.0065463
149.06 | 5.8217 | 0.084845 | 0.01912 | 299.4546 | 305.2763 | 3.1777 | 0.010499 | 302.3655 | 2.9109 | 301.3952 | 0.99867 | 0.0096141 | 0.99889 | 0.0096163
149.08 | 7.2976 | 0.084845 | 0.019919 | 298.9898 | 306.2874 | 3.6425 | 0.012034 | 302.6386 | 3.6488 | 301.4223 | 0.99957 | 0.012052 | 0.9998 | 0.012054
149.1 | 8.9376 | 0.084845 | 0.020646 | 298.4864 | 307.424 | 4.1459 | 0.013697 | 302.9552 | 4.4688 | 301.4656 | 1.0006 | 0.01476 | 1.0008 | 0.014763
149.12 | 10.4408 | 0.085441 | 0.021446 | 297.3826 | 307.8234 | 4.2497 | 0.01404 | 302.603 | 5.2204 | 300.8629 | 0.99945 | 0.017242 | 0.99968 | 0.017246
149.14 | 11.5888 | 0.085441 | 0.021955 | 296.9938 | 308.5826 | 4.6385 | 0.015325 | 302.7882 | 5.7944 | 300.8567 | 1.0001 | 0.019138 | 1.0003 | 0.019142
149.16 | 12.846 | 0.085441 | 0.022682 | 296.7416 | 309.5876 | 4.8907 | 0.016158 | 303.1646 | 6.423 | 301.0236 | 1.0013 | 0.021214 | 1.0015 | 0.021219
149.18 | 13.83 | 0.086037 | 0.023191 | 297.8903 | 311.7203 | 4.742 | 0.015667 | 304.8053 | 6.915 | 302.5003 | 1.0067 | 0.022839 | 1.007 | 0.022844
149.2 | 14.2946 | 0.086037 | 0.023554 | 297.5798 | 311.8744 | 5.0525 | 0.016693 | 304.7271 | 7.1473 | 302.3447 | 1.0065 | 0.023606 | 1.0067 | 0.023612
149.22 | 14.7593 | 0.086435 | 0.023845 | 296.627 | 311.3863 | 5.0053 | 0.016537 | 304.0066 | 7.3796 | 301.5468 | 1.0041 | 0.024374 | 1.0043 | 0.024379
149.24 | 15.0326 | 0.086435 | 0.024136 | 296.687 | 311.7196 | 4.9453 | 0.016338 | 304.2033 | 7.5163 | 301.6979 | 1.0047 | 0.024825 | 1.005 | 0.024831
149.26 | 14.9779 | 0.086435 | 0.024209 | 296.9987 | 311.9766 | 4.6336 | 0.015309 | 304.4877 | 7.489 | 301.9913 | 1.0057 | 0.024735 | 1.0059 | 0.02474
149.28 | 14.8413 | 0.086832 | 0.024209 | 297.204 | 312.0453 | 4.4283 | 0.0146 | 304.6246 | 7.4206 | 302.1511 | 1.0061 | 0.024509 | 1.0064 | 0.024515
149.3 | 14.2946 | 0.086832 | 0.023991 | 297.5599 | 311.8545 | 4.0724 | 0.0135 | 304.7072 | 7.1473 | 302.3248 | 1.0064 | 0.023606 | 1.0066 | 0.023612
149.32 | 13.6933 | 0.086832 | 0.023554 | 298.1339 | 311.8272 | 3.4984 | 0.0116 | 304.9806 | 6.8467 | 302.6983 | 1.0073 | 0.022613 | 1.0075 | 0.022619
149.34 | 12.5181 | 0.086832 | 0.0229 | 299.6403 | 312.1584 | 2.992 | 0.0098851 | 305.8993 | 6.259 | 303.813 | 1.0103 | 0.020673 | 1.0106 | 0.020677
149.36 | 11.5068 | 0.086832 | 0.022319 | 300.5462 | 312.053 | 2.0861 | 0.0068921 | 306.2996 | 5.7534 | 304.3818 | 1.0117 | 0.019003 | 1.0119 | 0.019007
149.38 | 10.1402 | 0.086832 | 0.021664 | 300.3624 | 310.5026 | 2.2699 | 0.0074994 | 305.4325 | 5.0701 | 303.7425 | 1.0088 | 0.016746 | 1.009 | 0.016749
149.4 | 8.6916 | 0.086832 | 0.020937 | 301.5784 | 310.27 | 1.0539 | 0.0034819 | 305.9242 | 4.3458 | 304.4756 | 1.0104 | 0.014353 | 1.0106 | 0.014357
149.42 | 7.2156 | 0.086832 | 0.020138 | 302.121 | 309.3366 | 0.5113 | 0.00169 | 305.7288 | 3.6078 | 304.5262 | 1.0098 | 0.011916 | 1.01 | 0.011919
149.44 | 5.5211 | 0.086435 | 0.019338 | 302.646 | 308.1671 | -0.0137 | -4.5263e-05 | 305.4065 | 2.7605 | 304.4864 | 1.0087 | 0.0091176 | 1.0089 | 0.0091197
149.46 | 3.7445 | 0.086435 | 0.018538 | 303.383 | 307.1275 | -0.7507 | -0.0024802 | 305.2552 | 1.8722 | 304.6312 | 1.0082 | 0.0061837 | 1.0084 | 0.0061851
149.48 | 1.7766 | 0.08564 | 0.017739 | 303.9792 | 305.7558 | -1.3469 | -0.0044499 | 304.8675 | 0.88829 | 304.5714 | 1.0069 | 0.0029339 | 1.0072 | 0.0029345
149.5 | -0.027332 | 0.08564 | 0.016939 | 304.6813 | 304.654 | -2.049 | -0.0067696 | 304.6676 | -0.013666 | 304.6722 | 1.0063 | -4.51e-05 | 1.0065 | -4.51e-05
149.52 | -2.0499 | 0.08564 | 0.016066 | 305.2043 | 303.1544 | -2.572 | -0.0084975 | 304.1794 | -1.0249 | 304.521 | 1.0047 | -0.0033853 | 1.0049 | -0.003386
149.54 | -3.7445 | 0.085044 | 0.015194 | 305.6497 | 301.9052 | -3.0174 | -0.009969 | 303.7775 | -1.8722 | 304.4015 | 1.0033 | -0.0061837 | 1.0036 | -0.0061851
149.56 | -5.4937 | 0.085044 | 0.014394 | 306.7181 | 301.2244 | -4.0858 | -0.013499 | 303.9712 | -2.7469 | 304.8869 | 1.004 | -0.0090725 | 1.0042 | -0.0090745
149.58 | -7.161 | 0.085044 | 0.013595 | 307.2313 | 300.0703 | -4.599 | -0.015194 | 303.6508 | -3.5805 | 304.8443 | 1.0029 | -0.011826 | 1.0031 | -0.011828
149.6 | -8.6369 | 0.084646 | 0.012868 | 307.4871 | 298.8502 | -4.8548 | -0.016039 | 303.1686 | -4.3185 | 304.6081 | 1.0013 | -0.014263 | 1.0015 | -0.014266
149.62 | -10.3042 | 0.084646 | 0.012068 | 307.8972 | 297.593 | -5.2649 | -0.017394 | 302.7451 | -5.1521 | 304.4625 | 0.99992 | -0.017017 | 1.0001 | -0.01702
149.64 | -11.4794 | 0.08405 | 0.011486 | 308.0208 | 296.5414 | -5.3885 | -0.017803 | 302.2811 | -5.7397 | 304.1943 | 0.99839 | -0.018957 | 0.99861 | -0.018962
149.66 | -12.6547 | 0.08405 | 0.010832 | 308.2081 | 295.5534 | -5.5758 | -0.018422 | 301.8807 | -6.3274 | 303.9899 | 0.99707 | -0.020898 | 0.99729 | -0.020903
149.68 | -13.502 | 0.08405 | 0.010396 | 308.5107 | 295.0087 | -5.8784 | -0.019421 | 301.7597 | -6.751 | 304.01 | 0.99667 | -0.022298 | 0.99689 | -0.022303
149.7 | -14.158 | 0.083653 | 0.0099597 | 309.7208 | 295.5628 | -6.0885 | -0.020115 | 302.6418 | -7.079 | 305.0015 | 0.99958 | -0.023381 | 0.99981 | -0.023386
149.72 | -14.4313 | 0.083653 | 0.0097416 | 309.3381 | 294.9068 | -5.7058 | -0.0189 | 302.1225 | -7.2156 | 304.5277 | 0.99786 | -0.023832 | 0.99809 | -0.023838
149.74 | -14.7046 | 0.083255 | 0.0095235 | 309.5714 | 294.8668 | -5.9391 | -0.019622 | 302.2191 | -7.3523 | 304.6699 | 0.99818 | -0.024284 | 0.99841 | -0.024289
149.76 | -14.7046 | 0.083255 | 0.0094508 | 309.1991 | 294.4945 | -5.5668 | -0.018392 | 301.8468 | -7.3523 | 304.2976 | 0.99695 | -0.024284 | 0.99718 | -0.024289
149.78 | -14.322 | 0.083255 | 0.0095235 | 308.7573 | 294.4353 | -5.125 | -0.0169 | 301.5963 | -7.161 | 303.9833 | 0.99613 | -0.023652 | 0.99635 | -0.023657
149.8 | -14.0486 | 0.083057 | 0.0096689 | 307.3627 | 293.3141 | -4.7304 | -0.0156 | 300.3384 | -7.0243 | 302.6798 | 0.99197 | -0.0232 | 0.9922 | -0.023206
149.82 | -13.4473 | 0.083057 | 0.0099597 | 306.9214 | 293.4741 | -4.2891 | -0.014171 | 300.1977 | -6.7237 | 302.439 | 0.99151 | -0.022207 | 0.99173 | -0.022212
149.84 | -12.6274 | 0.083057 | 0.010469 | 306.7994 | 294.172 | -4.1671 | -0.013767 | 300.4857 | -6.3137 | 302.5903 | 0.99246 | -0.020853 | 0.99268 | -0.020858
149.86 | -11.5888 | 0.083057 | 0.011123 | 306.0608 | 294.472 | -3.4285 | -0.011327 | 300.2664 | -5.7944 | 302.1979 | 0.99173 | -0.019138 | 0.99196 | -0.019142
149.88 | -10.2495 | 0.083057 | 0.01185 | 305.2754 | 295.0259 | -2.6431 | -0.0087324 | 300.1507 | -5.1247 | 301.8589 | 0.99135 | -0.016926 | 0.99158 | -0.01693
149.9 | -8.6642 | 0.083454 | 0.01265 | 304.6569 | 295.9927 | -2.0246 | -0.006689 | 300.3248 | -4.3321 | 301.7688 | 0.99193 | -0.014308 | 0.99215 | -0.014312
149.92 | -6.997 | 0.083454 | 0.013449 | 303.9893 | 296.9923 | -1.357 | -0.0044833 | 300.4908 | -3.4985 | 301.657 | 0.99248 | -0.011555 | 0.9927 | -0.011558
149.94 | -5.5484 | 0.083454 | 0.014176 | 303.3296 | 297.7812 | -0.6973 | -0.0023038 | 300.5554 | -2.7742 | 301.4801 | 0.99269 | -0.0091628 | 0.99291 | -0.0091648
149.96 | -3.6898 | 0.084249 | 0.015 | 302.9467 | 299.2569 | -0.3144 | -0.0010387 | 301.1018 | -1.8449 | 301.7168 | 0.99449 | -0.0060935 | 0.99472 | -0.0060948
149.98 | -1.8312 | 0.084249 | 0.015921 | 302.0469 | 300.2157 | 0.5854 | 0.0019341 | 301.1313 | -0.91562 | 301.4365 | 0.99459 | -0.0030242 | 0.99482 | -0.0030248
150 | 0.027332 | 0.084845 | 0.016721 | 301.348 | 301.3753 | 1.2843 | 0.0042431 | 301.3617 | 0.013666 | 301.3571 | 0.99535 | 4.51e-05 | 0.99558 | 4.51e-05
150.02 | 1.8039 | 0.084845 | 0.017593 | 300.6805 | 302.4844 | 1.9518 | 0.0064484 | 301.5825 | 0.90196 | 301.2818 | 0.99608 | 0.002979 | 0.99631 | 0.0029797
150.04 | 3.7445 | 0.084845 | 0.018393 | 300.0562 | 303.8007 | 2.5761 | 0.008511 | 301.9284 | 1.8722 | 301.3044 | 0.99722 | 0.0061837 | 0.99745 | 0.0061851
150.06 | 5.3844 | 0.085441 | 0.019265 | 299.4474 | 304.8318 | 3.1849 | 0.010522 | 302.1396 | 2.6922 | 301.2422 | 0.99792 | 0.0088919 | 0.99815 | 0.0088939
150.08 | 7.1063 | 0.085441 | 0.020065 | 299.1423 | 306.2486 | 3.49 | 0.01153 | 302.6955 | 3.5532 | 301.5111 | 0.99976 | 0.011736 | 0.99998 | 0.011738
150.1 | 8.6642 | 0.085441 | 0.020865 | 298.6671 | 307.3313 | 3.9652 | 0.0131 | 302.9992 | 4.3321 | 301.5552 | 1.0008 | 0.014308 | 1.001 | 0.014312
150.12 | 10.0855 | 0.085838 | 0.021592 | 298.1201 | 308.2056 | 4.5122 | 0.014908 | 303.1629 | 5.0428 | 301.4819 | 1.0013 | 0.016655 | 1.0015 | 0.016659
150.14 | 11.3428 | 0.085838 | 0.022173 | 298.0709 | 309.4137 | 4.5614 | 0.01507 | 303.7423 | 5.6714 | 301.8518 | 1.0032 | 0.018732 | 1.0034 | 0.018736
150.16 | 12.5727 | 0.086435 | 0.022827 | 296.5897 | 309.1624 | 5.0426 | 0.01666 | 302.8761 | 6.2864 | 300.7806 | 1.0004 | 0.020763 | 1.0006 | 0.020768
150.18 | 13.174 | 0.086435 | 0.023264 | 296.6711 | 309.8451 | 4.9612 | 0.016391 | 303.2581 | 6.587 | 301.0624 | 1.0016 | 0.021756 | 1.0018 | 0.021761
150.2 | 13.9393 | 0.086435 | 0.0237 | 296.6324 | 310.5717 | 4.9999 | 0.016519 | 303.6021 | 6.9697 | 301.2788 | 1.0028 | 0.02302 | 1.003 | 0.023025
150.22 | 14.568 | 0.086832 | 0.024063 | 297.7494 | 312.3174 | 4.8829 | 0.0161 | 305.0334 | 7.284 | 302.6054 | 1.0075 | 0.024058 | 1.0077 | 0.024063
150.24 | 14.7866 | 0.086832 | 0.024281 | 298.0037 | 312.7903 | 4.6286 | 0.015292 | 305.397 | 7.3933 | 302.9326 | 1.0087 | 0.024419 | 1.0089 | 0.024424
150.26 | 14.9233 | 0.086832 | 0.024354 | 298.1177 | 313.041 | 4.5146 | 0.014916 | 305.5793 | 7.4616 | 303.0921 | 1.0093 | 0.024645 | 1.0095 | 0.02465
150.28 | 14.5406 | 0.087229 | 0.024354 | 298.5757 | 313.1163 | 4.0566 | 0.013402 | 305.846 | 7.2703 | 303.4226 | 1.0102 | 0.024013 | 1.0104 | 0.024018
150.3 | 14.24 | 0.087229 | 0.024136 | 298.7214 | 312.9614 | 3.9109 | 0.0129 | 305.8414 | 7.12 | 303.4681 | 1.0101 | 0.023516 | 1.0104 | 0.023522
150.32 | 13.6387 | 0.087428 | 0.023772 | 299.2488 | 312.8875 | 3.3835 | 0.0112 | 306.0681 | 6.8193 | 303.795 | 1.0109 | 0.022523 | 1.0111 | 0.022528
150.34 | 12.682 | 0.087428 | 0.023191 | 299.7272 | 312.4092 | 2.9051 | 0.009598 | 306.0682 | 6.341 | 303.9545 | 1.0109 | 0.020943 | 1.0111 | 0.020948
150.36 | 11.6708 | 0.087428 | 0.022537 | 300.0408 | 311.7116 | 2.5915 | 0.0085619 | 305.8762 | 5.8354 | 303.9311 | 1.0103 | 0.019273 | 1.0105 | 0.019278
150.38 | 10.2768 | 0.087428 | 0.02181 | 301.0546 | 311.3314 | 1.5777 | 0.0052125 | 306.193 | 5.1384 | 304.4802 | 1.0113 | 0.016971 | 1.0115 | 0.016975
150.4 | 8.7462 | 0.087428 | 0.02101 | 301.6359 | 310.3821 | 0.9964 | 0.0032919 | 306.009 | 4.3731 | 304.5513 | 1.0107 | 0.014444 | 1.0109 | 0.014447
150.42 | 7.2976 | 0.086832 | 0.020283 | 302.1057 | 309.4033 | 0.5266 | 0.0017398 | 305.7545 | 3.6488 | 304.5382 | 1.0099 | 0.012052 | 1.0101 | 0.012054
150.44 | 5.6031 | 0.086832 | 0.0195 | 302.875 | 308.4781 | -0.2427 | -0.00080184 | 305.6765 | 2.8015 | 304.7427 | 1.0096 | 0.009253 | 1.0098 | 0.0092551
150.46 | 3.7991 | 0.086832 | 0.018684 | 303.3153 | 307.1144 | -0.683 | -0.0022565 | 305.2149 | 1.8996 | 304.5817 | 1.0081 | 0.006274 | 1.0083 | 0.0062754
150.48 | 1.8859 | 0.086236 | 0.018 | 303.9217 | 305.8076 | -1.2894 | -0.00426 | 304.8647 | 0.94295 | 304.5503 | 1.0069 | 0.0031144 | 1.0071 | 0.0031151
150.5 | 0.27332 | 0.086236 | 0.017084 | 305.0293 | 305.3026 | -2.397 | -0.0079193 | 305.166 | 0.13666 | 305.1204 | 1.0079 | 0.000451 | 1.0081 | 0.000451
150.52 | -1.7766 | 0.086236 | 0.016212 | 305.7569 | 303.9803 | -3.1246 | -0.010323 | 304.8686 | -0.88829 | 305.1647 | 1.0069 | -0.0029339 | 1.0072 | -0.0029345
150.54 | -3.3072 | 0.08564 | 0.015485 | 306.0455 | 302.7383 | -3.4132 | -0.011277 | 304.3919 | -1.6536 | 304.9431 | 1.0054 | -0.0054615 | 1.0056 | -0.0054628
150.56 | -5.2751 | 0.08564 | 0.01454 | 306.6486 | 301.3735 | -4.0163 | -0.013269 | 304.0111 | -2.6375 | 304.8902 | 1.0041 | -0.0087114 | 1.0043 | -0.0087134
150.58 | -6.9423 | 0.085044 | 0.01374 | 307.0046 | 300.0623 | -4.3723 | -0.014445 | 303.5334 | -3.4712 | 304.6905 | 1.0025 | -0.011465 | 1.0028 | -0.011467
150.6 | -8.3089 | 0.085044 | 0.01294 | 307.8249 | 299.516 | -5.1926 | -0.017156 | 303.6704 | -4.1545 | 305.0553 | 1.003 | -0.013722 | 1.0032 | -0.013725
150.62 | -9.9762 | 0.085044 | 0.012213 | 308.0267 | 298.0505 | -5.3944 | -0.017822 | 303.0386 | -4.9881 | 304.7013 | 1.0009 | -0.016475 | 1.0011 | -0.016479
150.64 | -11.3154 | 0.084448 | 0.011559 | 309.0286 | 297.7132 | -5.3963 | -0.017829 | 303.3709 | -5.6577 | 305.2568 | 1.002 | -0.018687 | 1.0022 | -0.018691
150.66 | -12.2447 | 0.084448 | 0.01105 | 309.6394 | 297.3947 | -6.0071 | -0.019847 | 303.517 | -6.1224 | 305.5578 | 1.0025 | -0.020221 | 1.0027 | -0.020226
150.68 | -13.3927 | 0.084249 | 0.010469 | 308.3184 | 294.9257 | -5.6861 | -0.018786 | 301.6221 | -6.6963 | 303.8542 | 0.99621 | -0.022117 | 0.99644 | -0.022122
150.7 | -13.9393 | 0.084249 | 0.010105 | 308.5316 | 294.5923 | -5.8993 | -0.01949 | 301.5619 | -6.9697 | 303.8852 | 0.99601 | -0.02302 | 0.99624 | -0.023025
150.72 | -14.2946 | 0.084249 | 0.0098143 | 308.4421 | 294.1475 | -5.8098 | -0.0192 | 301.2948 | -7.1473 | 303.6772 | 0.99513 | -0.023606 | 0.99536 | -0.023612
150.74 | -14.7046 | 0.083653 | 0.0096689 | 308.5501 | 293.8455 | -5.9178 | -0.019551 | 301.1978 | -7.3523 | 303.6486 | 0.99481 | -0.024284 | 0.99504 | -0.024289
150.76 | -14.6226 | 0.083653 | 0.0095962 | 308.3735 | 293.7509 | -5.7412 | -0.018968 | 301.0622 | -7.3113 | 303.4993 | 0.99436 | -0.024148 | 0.99459 | -0.024154
150.78 | -14.404 | 0.083653 | 0.0096689 | 308.1194 | 293.7154 | -5.4871 | -0.018129 | 300.9174 | -7.202 | 303.3181 | 0.99388 | -0.023787 | 0.99411 | -0.023792
150.8 | -14.076 | 0.083454 | 0.0096689 | 307.603 | 293.527 | -4.9707 | -0.016422 | 300.565 | -7.038 | 302.911 | 0.99272 | -0.023245 | 0.99294 | -0.023251
150.82 | -13.6387 | 0.083454 | 0.010105 | 307.4211 | 293.7824 | -4.7888 | -0.015821 | 300.6018 | -6.8193 | 302.8749 | 0.99284 | -0.022523 | 0.99307 | -0.022528
150.84 | -12.7367 | 0.083454 | 0.010541 | 307.8582 | 295.1215 | -4.2259 | -0.014 | 301.4898 | -6.3684 | 303.6126 | 0.99578 | -0.021034 | 0.996 | -0.021038
150.86 | -11.7254 | 0.083454 | 0.011268 | 307.2898 | 295.5644 | -3.6575 | -0.012084 | 301.4271 | -5.8627 | 303.3813 | 0.99557 | -0.019364 | 0.99579 | -0.019368
150.88 | -10.2768 | 0.083454 | 0.011995 | 307.1127 | 296.8359 | -3.4804 | -0.011499 | 301.9743 | -5.1384 | 303.6871 | 0.99738 | -0.016971 | 0.9976 | -0.016975
150.9 | -9.0469 | 0.083851 | 0.012795 | 305.2056 | 296.1587 | -2.5733 | -0.0085018 | 300.6822 | -4.5234 | 302.19 | 0.99311 | -0.01494 | 0.99333 | -0.014944
150.92 | -7.4343 | 0.083851 | 0.013595 | 304.6181 | 297.1838 | -1.9858 | -0.0065608 | 300.9009 | -3.7172 | 302.14 | 0.99383 | -0.012277 | 0.99405 | -0.01228
150.94 | -5.6851 | 0.084646 | 0.014322 | 303.4984 | 297.8133 | -0.8661 | -0.0028615 | 300.6559 | -2.8425 | 301.6034 | 0.99302 | -0.0093884 | 0.99324 | -0.0093906
150.96 | -3.8811 | 0.084646 | 0.015194 | 303.0308 | 299.1497 | -0.3985 | -0.0013166 | 301.0902 | -1.9406 | 301.7371 | 0.99446 | -0.0064094 | 0.99468 | -0.0064109
150.98 | -2.4872 | 0.084646 | 0.015994 | 302.3126 | 299.8254 | 0.3197 | 0.0010562 | 301.069 | -1.2436 | 301.4835 | 0.99439 | -0.0041074 | 0.99461 | -0.0041084
151 | -0.35532 | 0.085044 | 0.016866 | 301.4349 | 301.0796 | 1.1974 | 0.003956 | 301.2572 | -0.17766 | 301.3165 | 0.99501 | -0.000587 | 0.99523 | -0.000587
151.02 | 1.5853 | 0.085044 | 0.017666 | 301.0865 | 302.6718 | 1.5458 | 0.0051071 | 301.8791 | 0.79263 | 301.6149 | 0.99706 | 0.0026179 | 0.99729 | 0.0026185
151.04 | 3.2525 | 0.085044 | 0.018465 | 300.801 | 304.0535 | 1.8313 | 0.0060503 | 302.4273 | 1.6263 | 301.8852 | 0.99887 | 0.0053713 | 0.9991 | 0.0053725
151.06 | 5.3024 | 0.08564 | 0.019483 | 300.0146 | 305.317 | 2.6177 | 0.0086485 | 302.6658 | 2.6512 | 301.7821 | 0.99966 | 0.0087565 | 0.99988 | 0.0087585
151.08 | 6.7783 | 0.08564 | 0.02021 | 299.3868 | 306.1651 | 3.2455 | 0.010723 | 302.776 | 3.3892 | 301.6462 | 1 | 0.011194 | 1.0002 | 0.011196
151.1 | 8.5549 | 0.086435 | 0.02101 | 299.2025 | 307.7574 | 3.4298 | 0.011332 | 303.48 | 4.2775 | 302.0541 | 1.0023 | 0.014128 | 1.0026 | 0.014131
151.12 | 9.9488 | 0.086435 | 0.021664 | 298.597 | 308.5458 | 4.0353 | 0.013332 | 303.5714 | 4.9744 | 301.9133 | 1.0027 | 0.01643 | 1.0029 | 0.016433
151.14 | 11.3701 | 0.086435 | 0.022391 | 298.3455 | 309.7156 | 4.2868 | 0.014163 | 304.0306 | 5.6851 | 302.1355 | 1.0042 | 0.018777 | 1.0044 | 0.018781
151.16 | 12.4087 | 0.086832 | 0.0229 | 298.1514 | 310.5601 | 4.4809 | 0.014804 | 304.3558 | 6.2044 | 302.2876 | 1.0052 | 0.020492 | 1.0055 | 0.020497
151.18 | 13.3927 | 0.086832 | 0.023409 | 297.9221 | 311.3148 | 4.7102 | 0.015562 | 304.6184 | 6.6963 | 302.3863 | 1.0061 | 0.022117 | 1.0063 | 0.022122
151.2 | 14.1306 | 0.086832 | 0.023772 | 298.1366 | 312.2672 | 4.4957 | 0.014853 | 305.2019 | 7.0653 | 302.8468 | 1.008 | 0.023336 | 1.0083 | 0.023341
151.22 | 14.5133 | 0.087229 | 0.024136 | 298.4601 | 312.9734 | 4.1722 | 0.013784 | 305.7167 | 7.2566 | 303.2979 | 1.0097 | 0.023968 | 1.01 | 0.023973
151.24 | 15.0053 | 0.087229 | 0.024427 | 298.2524 | 313.2577 | 4.3799 | 0.0145 | 305.755 | 7.5026 | 303.2542 | 1.0099 | 0.02478 | 1.0101 | 0.024786
151.26 | 15.0873 | 0.087627 | 0.024499 | 298.1231 | 313.2104 | 4.5092 | 0.0149 | 305.6667 | 7.5436 | 303.1522 | 1.0096 | 0.024915 | 1.0098 | 0.024921
151.28 | 14.9233 | 0.087627 | 0.024354 | 298.642 | 313.5653 | 3.9903 | 0.0132 | 306.1036 | 7.4616 | 303.6164 | 1.011 | 0.024645 | 1.0112 | 0.02465
151.3 | 14.4313 | 0.087627 | 0.024281 | 298.8813 | 313.3126 | 3.751 | 0.012393 | 306.0969 | 7.2156 | 303.6917 | 1.011 | 0.023832 | 1.0112 | 0.023838
151.32 | 13.8027 | 0.087825 | 0.023845 | 298.1951 | 311.9978 | 3.4372 | 0.0114 | 305.0964 | 6.9013 | 302.796 | 1.0077 | 0.022794 | 1.0079 | 0.022799
151.34 | 12.846 | 0.087825 | 0.023191 | 299.1272 | 311.9732 | 2.5051 | 0.0082765 | 305.5502 | 6.423 | 303.4092 | 1.0092 | 0.021214 | 1.0094 | 0.021219
151.36 | 11.8074 | 0.087825 | 0.022537 | 300.6711 | 312.4785 | 1.9612 | 0.0064795 | 306.5748 | 5.9037 | 304.6069 | 1.0126 | 0.019499 | 1.0128 | 0.019503
151.38 | 10.4408 | 0.087825 | 0.021882 | 301.4827 | 311.9235 | 1.1496 | 0.0037981 | 306.7031 | 5.2204 | 304.963 | 1.013 | 0.017242 | 1.0132 | 0.017246
151.4 | 9.1016 | 0.087825 | 0.021083 | 301.8355 | 310.9371 | 0.7968 | 0.0026325 | 306.3863 | 4.5508 | 304.8694 | 1.0119 | 0.015031 | 1.0122 | 0.015034
151.42 | 7.571 | 0.087229 | 0.020356 | 302.4248 | 309.9958 | 0.2075 | 0.00068555 | 306.2103 | 3.7855 | 304.9485 | 1.0114 | 0.012503 | 1.0116 | 0.012506
151.44 | 5.9584 | 0.087229 | 0.019629 | 302.9 | 308.8584 | -0.2677 | -0.00088444 | 305.8792 | 2.9792 | 304.8861 | 1.0103 | 0.0098398 | 1.0105 | 0.009842
151.46 | 3.9905 | 0.087229 | 0.018829 | 303.6473 | 307.6378 | -1.015 | -0.0033534 | 305.6425 | 1.9952 | 304.9775 | 1.0095 | 0.00659 | 1.0097 | 0.0065914
151.48 | 2.4325 | 0.086832 | 0.018029 | 304.3622 | 306.7947 | -1.7299 | -0.0057153 | 305.5785 | 1.2163 | 305.173 | 1.0093 | 0.0040172 | 1.0095 | 0.0040181
151.5 | 0.27332 | 0.086832 | 0.017084 | 305.1271 | 305.4004 | -2.4948 | -0.0082424 | 305.2638 | 0.13666 | 305.2182 | 1.0082 | 0.000451 | 1.0085 | 0.000451
151.52 | -1.5579 | 0.086236 | 0.016285 | 305.4462 | 303.8883 | -2.8139 | -0.0092967 | 304.6672 | -0.77896 | 304.9269 | 1.0063 | -0.0025728 | 1.0065 | -0.0025734
151.54 | -3.2252 | 0.086236 | 0.015485 | 306.376 | 303.1508 | -3.7437 | -0.012369 | 304.7634 | -1.6126 | 305.3009 | 1.0066 | -0.0053261 | 1.0068 | -0.0053273
151.56 | -5.1111 | 0.086236 | 0.014685 | 306.9402 | 301.8291 | -4.3079 | -0.014233 | 304.3847 | -2.5555 | 305.2365 | 1.0053 | -0.0084406 | 1.0056 | -0.0084425
151.58 | -6.833 | 0.085441 | 0.013813 | 307.4119 | 300.5789 | -4.7796 | -0.015791 | 303.9954 | -3.4165 | 305.1342 | 1.0041 | -0.011284 | 1.0043 | -0.011287
151.6 | -8.6642 | 0.085441 | 0.01294 | 307.636 | 298.9718 | -5.0037 | -0.016531 | 303.3039 | -4.3321 | 304.7479 | 1.0018 | -0.014308 | 1.002 | -0.014312
151.62 | -9.9488 | 0.085044 | 0.012359 | 309.1256 | 299.1768 | -5.4933 | -0.018149 | 304.1512 | -4.9744 | 305.8093 | 1.0046 | -0.01643 | 1.0048 | -0.016433
151.64 | -11.3974 | 0.085044 | 0.011559 | 309.2224 | 297.825 | -5.5901 | -0.018469 | 303.5237 | -5.6987 | 305.4233 | 1.0025 | -0.018822 | 1.0027 | -0.018826
151.66 | -12.2721 | 0.085044 | 0.011123 | 309.8074 | 297.5353 | -6.1751 | -0.020402 | 303.6714 | -6.136 | 305.7167 | 1.003 | -0.020266 | 1.0032 | -0.020271
151.68 | -13.5567 | 0.084448 | 0.010541 | 309.662 | 296.1053 | -6.0297 | -0.0199 | 302.8837 | -6.7783 | 305.1431 | 1.0004 | -0.022388 | 1.0006 | -0.022393
151.7 | -14.0213 | 0.084448 | 0.010105 | 310.0448 | 296.0235 | -6.4125 | -0.0212 | 303.0341 | -7.0107 | 305.371 | 1.0009 | -0.023155 | 1.0011 | -0.02316
151.72 | -14.7866 | 0.08405 | 0.0098143 | 308.5952 | 293.8086 | -5.9629 | -0.0197 | 301.2019 | -7.3933 | 303.6663 | 0.99482 | -0.024419 | 0.99505 | -0.024424
151.74 | -14.9506 | 0.08405 | 0.0096689 | 309.1803 | 294.2297 | -6.548 | -0.021634 | 301.705 | -7.4753 | 304.1968 | 0.99649 | -0.02469 | 0.99671 | -0.024695
151.76 | -14.9506 | 0.08405 | 0.0095962 | 308.2003 | 293.2497 | -5.568 | -0.018396 | 300.725 | -7.4753 | 303.2168 | 0.99325 | -0.02469 | 0.99347 | -0.024695
151.78 | -14.7866 | 0.083851 | 0.0096689 | 308.1826 | 293.396 | -5.5503 | -0.018337 | 300.7893 | -7.3933 | 303.2537 | 0.99346 | -0.024419 | 0.99369 | -0.024424
151.8 | -14.6226 | 0.083851 | 0.0097416 | 307.6304 | 293.0078 | -4.9981 | -0.0165 | 300.3191 | -7.3113 | 302.7562 | 0.99191 | -0.024148 | 0.99213 | -0.024154
151.82 | -14.076 | 0.083851 | 0.010105 | 307.0071 | 292.9311 | -4.3748 | -0.014454 | 299.9691 | -7.038 | 302.3151 | 0.99075 | -0.023245 | 0.99098 | -0.023251
151.84 | -13.1467 | 0.083653 | 0.010541 | 306.7915 | 293.6448 | -4.1592 | -0.0137 | 300.2182 | -6.5733 | 302.4093 | 0.99158 | -0.021711 | 0.9918 | -0.021716
151.86 | -12.0261 | 0.083653 | 0.011341 | 306.1494 | 294.1233 | -3.5171 | -0.01162 | 300.1364 | -6.013 | 302.1407 | 0.9913 | -0.01986 | 0.99153 | -0.019865
151.88 | -10.5775 | 0.083851 | 0.012141 | 305.6497 | 295.0722 | -3.0174 | -0.009969 | 300.361 | -5.2887 | 302.1239 | 0.99205 | -0.017468 | 0.99227 | -0.017472
151.9 | -9.1289 | 0.083851 | 0.012868 | 305.2308 | 296.1019 | -2.5985 | -0.008585 | 300.6664 | -4.5644 | 302.1878 | 0.99306 | -0.015076 | 0.99328 | -0.015079
151.92 | -7.5983 | 0.083851 | 0.013522 | 304.3437 | 296.7454 | -1.7114 | -0.0056542 | 300.5446 | -3.7991 | 301.8109 | 0.99265 | -0.012548 | 0.99288 | -0.012551
151.94 | -5.8217 | 0.084646 | 0.014322 | 303.6479 | 297.8262 | -1.0156 | -0.0033554 | 300.737 | -2.9109 | 301.7073 | 0.99329 | -0.0096141 | 0.99351 | -0.0096163
151.96 | -4.0998 | 0.084646 | 0.0152 | 302.8163 | 298.7165 | -0.184 | -0.00060791 | 300.7664 | -2.0499 | 301.4497 | 0.99339 | -0.0067705 | 0.99361 | -0.006772
151.98 | -2.1046 | 0.085242 | 0.015994 | 302.3561 | 300.2515 | 0.2762 | 0.00091252 | 301.3038 | -1.0523 | 301.6546 | 0.99516 | -0.0034755 | 0.99539 | -0.0034763
152 | -0.24599 | 0.085242 | 0.016866 | 301.34 | 301.094 | 1.2923 | 0.0042696 | 301.217 | -0.12299 | 301.258 | 0.99487 | -0.000406 | 0.9951 | -0.000406
152.02 | 1.7219 | 0.085242 | 0.017666 | 301.0554 | 302.7773 | 1.5769 | 0.0052098 | 301.9164 | 0.86096 | 301.6294 | 0.99718 | 0.0028436 | 0.99741 | 0.0028443
152.04 | 3.5805 | 0.085838 | 0.018611 | 300.3776 | 303.9581 | 2.2547 | 0.0074492 | 302.1678 | 1.7902 | 301.5711 | 0.99801 | 0.0059129 | 0.99824 | 0.0059142
152.06 | 5.0837 | 0.085838 | 0.019338 | 299.7805 | 304.8643 | 2.8518 | 0.0094219 | 302.3224 | 2.5419 | 301.4751 | 0.99852 | 0.0083954 | 0.99875 | 0.0083973
152.08 | 7.1336 | 0.085838 | 0.020283 | 299.2882 | 306.4218 | 3.3441 | 0.011048 | 302.855 | 3.5668 | 301.6661 | 1.0003 | 0.011781 | 1.0005 | 0.011783
152.1 | 8.6642 | 0.086435 | 0.02101 | 297.934 | 306.5982 | 3.6983 | 0.012219 | 302.2661 | 4.3321 | 300.8221 | 0.99834 | 0.014308 | 0.99856 | 0.014312
152.12 | 9.9762 | 0.086435 | 0.021664 | 297.6187 | 307.5949 | 4.0136 | 0.01326 | 302.6068 | 4.9881 | 300.9441 | 0.99946 | 0.016475 | 0.99969 | 0.016479
152.14 | 11.6434 | 0.086832 | 0.022391 | 297.0607 | 308.7041 | 4.5716 | 0.015104 | 302.8824 | 5.8217 | 300.9418 | 1.0004 | 0.019228 | 1.0006 | 0.019233
152.16 | 12.682 | 0.086832 | 0.022973 | 297.1004 | 309.7824 | 4.5319 | 0.014973 | 303.4414 | 6.341 | 301.3277 | 1.0022 | 0.020943 | 1.0024 | 0.020948
152.18 | 13.6387 | 0.086832 | 0.023482 | 296.9301 | 310.5688 | 4.7022 | 0.015535 | 303.7494 | 6.8193 | 301.4763 | 1.0032 | 0.022523 | 1.0035 | 0.022528
152.2 | 14.3493 | 0.087428 | 0.023845 | 296.7396 | 311.0889 | 4.8927 | 0.016165 | 303.9142 | 7.1746 | 301.5227 | 1.0038 | 0.023697 | 1.004 | 0.023702
152.22 | 14.8139 | 0.087428 | 0.024209 | 296.7347 | 311.5486 | 4.8976 | 0.016181 | 304.1417 | 7.407 | 301.6727 | 1.0045 | 0.024464 | 1.0048 | 0.02447
152.24 | 15.1966 | 0.087825 | 0.024427 | 297.8715 | 313.0681 | 4.7608 | 0.015729 | 305.4698 | 7.5983 | 302.937 | 1.0089 | 0.025096 | 1.0091 | 0.025102
152.26 | 15.3059 | 0.087825 | 0.024499 | 298.0557 | 313.3616 | 4.5766 | 0.0151 | 305.7087 | 7.653 | 303.1577 | 1.0097 | 0.025277 | 1.0099 | 0.025282
152.28 | 15.2239 | 0.087825 | 0.024572 | 298.3252 | 313.5491 | 4.3071 | 0.01423 | 305.9372 | 7.612 | 303.3998 | 1.0105 | 0.025141 | 1.0107 | 0.025147
152.3 | 14.7319 | 0.088024 | 0.024281 | 298.8354 | 313.5673 | 3.7969 | 0.012544 | 306.2014 | 7.366 | 303.746 | 1.0113 | 0.024329 | 1.0116 | 0.024334
152.32 | 14.0486 | 0.088024 | 0.023845 | 298.931 | 312.9796 | 3.7013 | 0.012229 | 305.9553 | 7.0243 | 303.6139 | 1.0105 | 0.0232 | 1.0108 | 0.023206
152.34 | 13.092 | 0.088024 | 0.023264 | 299.4106 | 312.5026 | 3.2217 | 0.010644 | 305.9566 | 6.546 | 303.7746 | 1.0105 | 0.02162 | 1.0108 | 0.021625
152.36 | 11.8348 | 0.088024 | 0.022682 | 300.4654 | 312.3002 | 2.1669 | 0.0071591 | 306.3828 | 5.9174 | 304.4103 | 1.0119 | 0.019544 | 1.0122 | 0.019549
152.38 | 10.7141 | 0.088024 | 0.021955 | 301.0707 | 311.7848 | 1.56 | 0.00516 | 306.4278 | 5.3571 | 304.6421 | 1.0121 | 0.017694 | 1.0123 | 0.017698
152.4 | 9.3475 | 0.087825 | 0.021301 | 301.402 | 310.7495 | 1.2303 | 0.0040647 | 306.0758 | 4.6738 | 304.5178 | 1.0109 | 0.015437 | 1.0112 | 0.01544
152.42 | 7.4616 | 0.087825 | 0.020501 | 302.2446 | 309.7062 | 0.3877 | 0.0012809 | 305.9754 | 3.7308 | 304.7318 | 1.0106 | 0.012322 | 1.0108 | 0.012325
152.44 | 5.6577 | 0.087825 | 0.0196 | 302.9313 | 308.589 | -0.299 | -0.00098785 | 305.7602 | 2.8289 | 304.8172 | 1.0099 | 0.0093433 | 1.0101 | 0.0093454
152.46 | 3.8811 | 0.087031 | 0.018829 | 303.8337 | 307.7148 | -1.2014 | -0.0039692 | 305.7743 | 1.9406 | 305.1274 | 1.0099 | 0.0064094 | 1.0102 | 0.0064109
152.48 | 2.1319 | 0.087031 | 0.018102 | 304.0455 | 306.1774 | -1.4132 | -0.004669 | 305.1114 | 1.0659 | 304.7561 | 1.0077 | 0.0035207 | 1.008 | 0.0035215
152.5 | 0.10933 | 0.087031 | 0.01723 | 304.7002 | 304.8095 | -2.0679 | -0.006832 | 304.7549 | 0.054664 | 304.7366 | 1.0066 | 0.000181 | 1.0068 | 0.000181
152.52 | -1.8312 | 0.086435 | 0.016357 | 305.5622 | 303.731 | -2.9299 | -0.0096799 | 304.6466 | -0.91562 | 304.9518 | 1.0062 | -0.0030242 | 1.0064 | -0.0030248
152.54 | -3.6352 | 0.086435 | 0.015485 | 305.9393 | 302.3041 | -3.307 | -0.010926 | 304.1217 | -1.8176 | 304.7276 | 1.0045 | -0.0060032 | 1.0047 | -0.0060045
152.56 | -5.4664 | 0.086037 | 0.014685 | 306.7038 | 301.2374 | -4.0715 | -0.013452 | 303.9706 | -2.7332 | 304.8817 | 1.004 | -0.0090273 | 1.0042 | -0.0090294
152.58 | -7.4343 | 0.086037 | 0.013813 | 307.502 | 300.0677 | -4.8697 | -0.016089 | 303.7848 | -3.7172 | 305.0239 | 1.0034 | -0.012277 | 1.0036 | -0.01228
152.6 | -8.8829 | 0.086037 | 0.013086 | 307.7745 | 298.8916 | -5.1422 | -0.016989 | 303.3331 | -4.4414 | 304.8135 | 1.0019 | -0.014669 | 1.0021 | -0.014673
152.62 | -10.4955 | 0.085441 | 0.012359 | 308.5316 | 298.0361 | -5.8993 | -0.01949 | 303.2839 | -5.2477 | 305.0331 | 1.0017 | -0.017332 | 1.0019 | -0.017336
152.64 | -11.5614 | 0.085441 | 0.01185 | 308.5238 | 296.9624 | -5.8915 | -0.019465 | 302.7431 | -5.7807 | 304.67 | 0.99991 | -0.019093 | 1.0001 | -0.019097
152.66 | -12.7094 | 0.085044 | 0.011196 | 308.6699 | 295.9605 | -6.0376 | -0.019947 | 302.3152 | -6.3547 | 304.4334 | 0.9985 | -0.020989 | 0.99873 | -0.020993
152.68 | -13.83 | 0.085044 | 0.010687 | 308.8513 | 295.0213 | -6.219 | -0.020547 | 301.9363 | -6.915 | 304.2413 | 0.99725 | -0.022839 | 0.99747 | -0.022844
152.7 | -14.3493 | 0.085044 | 0.010323 | 308.9332 | 294.5839 | -6.3009 | -0.020817 | 301.7586 | -7.1746 | 304.1501 | 0.99666 | -0.023697 | 0.99689 | -0.023702
152.72 | -14.8959 | 0.084646 | 0.010032 | 310.2329 | 295.337 | -6.6006 | -0.021807 | 302.7849 | -7.448 | 305.2676 | 1.0001 | -0.0246 | 1.0003 | -0.024605
152.74 | -15.0873 | 0.084646 | 0.0097416 | 309.2829 | 294.1956 | -5.6506 | -0.018669 | 301.7393 | -7.5436 | 304.2538 | 0.9966 | -0.024915 | 0.99682 | -0.024921
152.76 | -15.1146 | 0.084646 | 0.0097416 | 309.6161 | 294.5015 | -5.9838 | -0.01977 | 302.0588 | -7.5573 | 304.5779 | 0.99765 | -0.024961 | 0.99788 | -0.024966
152.78 | -14.8413 | 0.084249 | 0.0097416 | 309.4716 | 294.6303 | -5.8393 | -0.019292 | 302.051 | -7.4206 | 304.5245 | 0.99763 | -0.024509 | 0.99785 | -0.024515
152.8 | -14.3493 | 0.084249 | 0.0099597 | 308.8677 | 294.5184 | -5.2354 | -0.017297 | 301.6931 | -7.1746 | 304.0846 | 0.99645 | -0.023697 | 0.99667 | -0.023702
152.82 | -13.9393 | 0.084249 | 0.010178 | 307.434 | 293.4947 | -4.8017 | -0.015864 | 300.4643 | -6.9697 | 302.7876 | 0.99239 | -0.02302 | 0.99261 | -0.023025
152.84 | -13.1194 | 0.084249 | 0.010759 | 307.1369 | 294.0175 | -4.5046 | -0.0149 | 300.5772 | -6.5597 | 302.7638 | 0.99276 | -0.021666 | 0.99299 | -0.021671
152.86 | -11.8348 | 0.084249 | 0.011486 | 306.136 | 294.3012 | -3.5037 | -0.0116 | 300.2186 | -5.9174 | 302.1911 | 0.99158 | -0.019544 | 0.9918 | -0.019549
152.88 | -10.6048 | 0.084249 | 0.012141 | 305.7043 | 295.0995 | -3.072 | -0.010149 | 300.4019 | -5.3024 | 302.1694 | 0.99218 | -0.017513 | 0.99241 | -0.017517
152.9 | -8.9649 | 0.084249 | 0.01294 | 304.9822 | 296.0173 | -2.3499 | -0.0077637 | 300.4998 | -4.4824 | 301.9939 | 0.99251 | -0.014805 | 0.99273 | -0.014808
152.92 | -7.407 | 0.084249 | 0.013667 | 304.147 | 296.74 | -1.5147 | -0.0050043 | 300.4435 | -3.7035 | 301.678 | 0.99232 | -0.012232 | 0.99254 | -0.012235
152.94 | -5.6031 | 0.085044 | 0.01454 | 303.4917 | 297.8886 | -0.8594 | -0.0028393 | 300.6902 | -2.8015 | 301.624 | 0.99313 | -0.009253 | 0.99336 | -0.0092551
152.96 | -3.8265 | 0.085044 | 0.015194 | 302.9141 | 299.0876 | -0.2818 | -0.00093102 | 301.0009 | -1.9132 | 301.6386 | 0.99416 | -0.0063191 | 0.99438 | -0.0063206
152.98 | -1.9132 | 0.085441 | 0.016139 | 302.181 | 300.2678 | 0.4513 | 0.001491 | 301.2244 | -0.95662 | 301.5433 | 0.9949 | -0.0031596 | 0.99512 | -0.0031603
153 | -0.13666 | 0.085441 | 0.017012 | 301.8074 | 301.6707 | 0.8249 | 0.0027253 | 301.7391 | -0.06833 | 301.7618 | 0.9966 | -0.000226 | 0.99682 | -0.000226
153.02 | 1.8039 | 0.085441 | 0.017811 | 300.929 | 302.7329 | 1.7033 | 0.0056274 | 301.831 | 0.90196 | 301.5303 | 0.9969 | 0.002979 | 0.99713 | 0.0029797
153.04 | 3.8538 | 0.086236 | 0.018756 | 300.2847 | 304.1385 | 2.3476 | 0.0077561 | 302.2116 | 1.9269 | 301.5693 | 0.99816 | 0.0063643 | 0.99838 | 0.0063657
153.06 | 5.6304 | 0.086236 | 0.019556 | 299.6109 | 305.2413 | 3.0214 | 0.0099822 | 302.4261 | 2.8152 | 301.4877 | 0.99887 | 0.0092982 | 0.99909 | 0.0093003
153.08 | 7.325 | 0.086633 | 0.020283 | 298.9614 | 306.2864 | 3.6709 | 0.012128 | 302.6239 | 3.6625 | 301.4031 | 0.99952 | 0.012097 | 0.99975 | 0.012099
153.1 | 8.9649 | 0.086633 | 0.021083 | 298.67 | 307.6349 | 3.9623 | 0.013091 | 303.1524 | 4.4824 | 301.6583 | 1.0013 | 0.014805 | 1.0015 | 0.014808
153.12 | 10.3042 | 0.086633 | 0.021737 | 298.3674 | 308.6716 | 4.2649 | 0.014091 | 303.5195 | 5.1521 | 301.8021 | 1.0025 | 0.017017 | 1.0027 | 0.01702
153.14 | 11.7254 | 0.087229 | 0.022464 | 297.9338 | 309.6592 | 4.6985 | 0.015523 | 303.7965 | 5.8627 | 301.8423 | 1.0034 | 0.019364 | 1.0036 | 0.019368
153.16 | 12.846 | 0.087229 | 0.023046 | 297.7034 | 310.5494 | 4.9289 | 0.016284 | 304.1264 | 6.423 | 301.9854 | 1.0045 | 0.021214 | 1.0047 | 0.021219
153.18 | 13.7753 | 0.087825 | 0.023554 | 297.6661 | 311.4414 | 4.9662 | 0.016408 | 304.5538 | 6.8877 | 302.2579 | 1.0059 | 0.022749 | 1.0061 | 0.022754
153.2 | 14.486 | 0.087825 | 0.023991 | 297.3398 | 311.8258 | 5.2925 | 0.0175 | 304.5828 | 7.243 | 302.1685 | 1.006 | 0.023922 | 1.0062 | 0.023928
153.22 | 14.8686 | 0.087825 | 0.024281 | 297.518 | 312.3866 | 5.1143 | 0.016897 | 304.9523 | 7.4343 | 302.4742 | 1.0072 | 0.024554 | 1.0074 | 0.02456
153.24 | 15.3879 | 0.088223 | 0.024499 | 296.926 | 312.3139 | 4.7063 | 0.015549 | 304.62 | 7.694 | 302.0553 | 1.0061 | 0.025412 | 1.0063 | 0.025418
153.26 | 15.3059 | 0.088223 | 0.024645 | 297.2324 | 312.5383 | 4.3999 | 0.0145 | 304.8854 | 7.653 | 302.3344 | 1.007 | 0.025277 | 1.0072 | 0.025282
153.28 | 15.1419 | 0.088223 | 0.024645 | 297.1703 | 312.3122 | 4.462 | 0.014742 | 304.7413 | 7.571 | 302.2176 | 1.0065 | 0.025006 | 1.0067 | 0.025011
153.3 | 14.6499 | 0.088422 | 0.024354 | 298.5358 | 313.1857 | 4.0965 | 0.013534 | 305.8608 | 7.325 | 303.4191 | 1.0102 | 0.024193 | 1.0104 | 0.024199
153.32 | 13.7753 | 0.088422 | 0.023918 | 299.0387 | 312.814 | 3.5936 | 0.0119 | 305.9264 | 6.8877 | 303.6305 | 1.0104 | 0.022749 | 1.0107 | 0.022754
153.34 | 12.7914 | 0.08862 | 0.023264 | 299.9222 | 312.7136 | 2.7101 | 0.0089537 | 306.3179 | 6.3957 | 304.186 | 1.0117 | 0.021124 | 1.0119 | 0.021129
153.36 | 11.6981 | 0.08862 | 0.022827 | 300.0238 | 311.7219 | 2.6085 | 0.0086181 | 305.8728 | 5.849 | 303.9232 | 1.0103 | 0.019319 | 1.0105 | 0.019323
153.38 | 10.1675 | 0.08862 | 0.022028 | 300.5904 | 310.7579 | 2.0419 | 0.0067461 | 305.6741 | 5.0837 | 303.9796 | 1.0096 | 0.016791 | 1.0098 | 0.016795
153.4 | 8.9922 | 0.088422 | 0.021373 | 301.2305 | 310.2227 | 1.4018 | 0.0046313 | 305.7266 | 4.4961 | 304.2279 | 1.0098 | 0.01485 | 1.01 | 0.014853
153.42 | 7.0517 | 0.088422 | 0.020501 | 302.2294 | 309.2811 | 0.4029 | 0.0013311 | 305.7552 | 3.5258 | 304.58 | 1.0099 | 0.011645 | 1.0101 | 0.011648
153.44 | 5.6304 | 0.087627 | 0.019847 | 302.7188 | 308.3492 | -0.0865 | -0.00028578 | 305.534 | 2.8152 | 304.5956 | 1.0091 | 0.0092982 | 1.0094 | 0.0093003
153.46 | 3.6352 | 0.087627 | 0.019047 | 303.8592 | 307.4944 | -1.2269 | -0.0040535 | 305.6768 | 1.8176 | 305.0709 | 1.0096 | 0.0060032 | 1.0098 | 0.0060045
153.48 | 1.8039 | 0.087627 | 0.0182 | 303.7603 | 305.5642 | -1.128 | -0.0037267 | 304.6623 | 0.90196 | 304.3616 | 1.0063 | 0.002979 | 1.0065 | 0.0029797
153.5 | -0.19132 | 0.087229 | 0.0174 | 304.9858 | 304.7945 | -2.3535 | -0.0077756 | 304.8901 | -0.095662 | 304.922 | 1.007 | -0.000316 | 1.0072 | -0.000316
153.52 | -1.9679 | 0.087229 | 0.016503 | 305.2822 | 303.3143 | -2.6499 | -0.0087549 | 304.2982 | -0.98395 | 304.6262 | 1.0051 | -0.0032498 | 1.0053 | -0.0032506
153.54 | -3.9085 | 0.086633 | 0.01563 | 305.8408 | 301.9323 | -3.2085 | -0.0106 | 303.8866 | -1.9542 | 304.538 | 1.0037 | -0.0064545 | 1.0039 | -0.006456
153.56 | -5.5757 | 0.086633 | 0.014831 | 306.6047 | 301.029 | -3.9724 | -0.013124 | 303.8168 | -2.7879 | 304.7461 | 1.0035 | -0.0092079 | 1.0037 | -0.00921
153.58 | -7.2703 | 0.086633 | 0.014031 | 307.162 | 299.8917 | -4.5297 | -0.014965 | 303.5268 | -3.6352 | 304.7386 | 1.0025 | -0.012006 | 1.0027 | -0.012009
153.6 | -8.8829 | 0.086037 | 0.013158 | 307.9136 | 299.0307 | -5.2813 | -0.017449 | 303.4722 | -4.4414 | 304.9526 | 1.0023 | -0.014669 | 1.0025 | -0.014673
153.62 | -10.4408 | 0.086037 | 0.012577 | 308.0746 | 297.6338 | -5.4423 | -0.017981 | 302.8542 | -5.2204 | 304.5943 | 1.0003 | -0.017242 | 1.0005 | -0.017246
153.64 | -11.5614 | 0.086037 | 0.01185 | 308.5806 | 297.0192 | -5.9483 | -0.019652 | 302.7999 | -5.7807 | 304.7268 | 1.0001 | -0.019093 | 1.0003 | -0.019097
153.66 | -12.6 | 0.08564 | 0.011268 | 308.2811 | 295.6811 | -5.6488 | -0.018663 | 301.9811 | -6.3 | 304.0811 | 0.9974 | -0.020808 | 0.99762 | -0.020813
153.68 | -13.5567 | 0.08564 | 0.0108 | 308.7939 | 295.2372 | -6.1616 | -0.020357 | 302.0156 | -6.7783 | 304.275 | 0.99751 | -0.022388 | 0.99774 | -0.022393
153.7 | -14.322 | 0.085044 | 0.010469 | 308.5383 | 294.2163 | -5.906 | -0.019512 | 301.3773 | -7.161 | 303.7643 | 0.9954 | -0.023652 | 0.99563 | -0.023657
153.72 | -14.6226 | 0.085044 | 0.010105 | 308.5842 | 293.9616 | -5.9519 | -0.019664 | 301.2729 | -7.3113 | 303.71 | 0.99506 | -0.024148 | 0.99528 | -0.024154
153.74 | -14.8413 | 0.085044 | 0.0099597 | 308.4943 | 293.653 | -5.862 | -0.019367 | 301.0737 | -7.4206 | 303.5472 | 0.9944 | -0.024509 | 0.99463 | -0.024515
153.76 | -14.8139 | 0.084845 | 0.009887 | 308.3184 | 293.5045 | -5.6861 | -0.018786 | 300.9114 | -7.407 | 303.3804 | 0.99386 | -0.024464 | 0.99409 | -0.02447
153.78 | -14.4313 | 0.084845 | 0.009887 | 308.0907 | 293.6594 | -5.4584 | -0.018 | 300.8751 | -7.2156 | 303.2803 | 0.99374 | -0.023832 | 0.99397 | -0.023838
153.8 | -14.3493 | 0.084646 | 0.010032 | 307.5504 | 293.2011 | -4.9181 | -0.016249 | 300.3758 | -7.1746 | 302.7673 | 0.9921 | -0.023697 | 0.99232 | -0.023702
153.82 | -13.666 | 0.084646 | 0.010323 | 307.4256 | 293.7596 | -4.7933 | -0.0158 | 300.5926 | -6.833 | 302.8703 | 0.99281 | -0.022568 | 0.99304 | -0.022573
153.84 | -12.8734 | 0.084646 | 0.010905 | 306.5017 | 293.6283 | -3.8694 | -0.012784 | 300.065 | -6.4367 | 302.2106 | 0.99107 | -0.021259 | 0.99129 | -0.021264
153.86 | -11.5614 | 0.084646 | 0.011559 | 306.3843 | 294.8229 | -3.752 | -0.0124 | 300.6036 | -5.7807 | 302.5305 | 0.99285 | -0.019093 | 0.99307 | -0.019097
153.88 | -10.1675 | 0.084646 | 0.012286 | 305.7416 | 295.5741 | -3.1093 | -0.010273 | 300.6578 | -5.0837 | 302.3524 | 0.99303 | -0.016791 | 0.99325 | -0.016795
153.9 | -8.6369 | 0.084646 | 0.013086 | 304.8926 | 296.2557 | -2.2603 | -0.0074677 | 300.5741 | -4.3185 | 302.0136 | 0.99275 | -0.014263 | 0.99297 | -0.014266
153.92 | -7.079 | 0.085044 | 0.013813 | 304.1491 | 297.0701 | -1.5168 | -0.0050113 | 300.6096 | -3.5395 | 301.7894 | 0.99287 | -0.01169 | 0.99309 | -0.011693
153.94 | -5.4937 | 0.085044 | 0.014612 | 303.5648 | 298.0711 | -0.9325 | -0.0030808 | 300.8179 | -2.7469 | 301.7336 | 0.99356 | -0.0090725 | 0.99378 | -0.0090745
153.96 | -3.5532 | 0.085838 | 0.015485 | 302.6326 | 299.0794 | -0.0003 | -9.9115e-07 | 300.856 | -1.7766 | 301.4482 | 0.99368 | -0.0058678 | 0.99391 | -0.0058691
153.98 | -1.8859 | 0.085838 | 0.016212 | 302.0934 | 300.2075 | 0.5389 | 0.0017804 | 301.1504 | -0.94295 | 301.4648 | 0.99465 | -0.0031144 | 0.99488 | -0.0031151
154 | 0.027332 | 0.085838 | 0.017084 | 301.5415 | 301.5688 | 1.0908 | 0.0036038 | 301.5552 | 0.013666 | 301.5506 | 0.99599 | 4.51e-05 | 0.99622 | 4.51e-05
154.02 | 1.9952 | 0.086435 | 0.017957 | 300.5217 | 302.5169 | 2.1106 | 0.0069731 | 301.5193 | 0.99762 | 301.1868 | 0.99587 | 0.003295 | 0.9961 | 0.0032957
154.04 | 3.7991 | 0.086435 | 0.018829 | 300.1438 | 303.9429 | 2.4885 | 0.0082216 | 302.0434 | 1.8996 | 301.4102 | 0.9976 | 0.006274 | 0.99783 | 0.0062754
154.06 | 5.5757 | 0.086435 | 0.019629 | 299.6348 | 305.2105 | 2.9975 | 0.0099033 | 302.4227 | 2.7879 | 301.4934 | 0.99886 | 0.0092079 | 0.99908 | 0.00921
154.08 | 7.325 | 0.087031 | 0.020574 | 299.2892 | 306.6142 | 3.3431 | 0.011045 | 302.9517 | 3.6625 | 301.7309 | 1.0006 | 0.012097 | 1.0008 | 0.012099
154.1 | 8.8556 | 0.087031 | 0.021301 | 298.6787 | 307.5343 | 3.9536 | 0.013062 | 303.1065 | 4.4278 | 301.6306 | 1.0011 | 0.014624 | 1.0013 | 0.014628
154.12 | 10.1948 | 0.087627 | 0.022028 | 298.4844 | 308.6792 | 4.1479 | 0.013704 | 303.5818 | 5.0974 | 301.8827 | 1.0027 | 0.016836 | 1.0029 | 0.01684
154.14 | 11.4248 | 0.087627 | 0.022537 | 298.1617 | 309.5865 | 4.4706 | 0.01477 | 303.8741 | 5.7124 | 301.97 | 1.0037 | 0.018867 | 1.0039 | 0.018871
154.16 | 12.682 | 0.087627 | 0.023264 | 297.8688 | 310.5508 | 4.7635 | 0.015738 | 304.2098 | 6.341 | 302.0961 | 1.0048 | 0.020943 | 1.005 | 0.020948
154.18 | 13.4747 | 0.088024 | 0.0237 | 297.97 | 311.4447 | 4.6623 | 0.015404 | 304.7073 | 6.7373 | 302.4616 | 1.0064 | 0.022252 | 1.0066 | 0.022257
154.2 | 14.1306 | 0.088024 | 0.024063 | 297.8604 | 311.991 | 4.7719 | 0.015766 | 304.9257 | 7.0653 | 302.5706 | 1.0071 | 0.023336 | 1.0074 | 0.023341
154.22 | 14.5953 | 0.088422 | 0.024499 | 297.7819 | 312.3772 | 4.8504 | 0.016 | 305.0795 | 7.2976 | 302.647 | 1.0076 | 0.024103 | 1.0079 | 0.024108
154.24 | 14.8413 | 0.088422 | 0.024718 | 297.9393 | 312.7806 | 4.693 | 0.015505 | 305.3599 | 7.4206 | 302.8864 | 1.0086 | 0.024509 | 1.0088 | 0.024515
154.26 | 14.9779 | 0.088422 | 0.024718 | 298.3142 | 313.2921 | 4.3181 | 0.0143 | 305.8032 | 7.489 | 303.3068 | 1.01 | 0.024735 | 1.0102 | 0.02474
154.28 | 14.5406 | 0.088819 | 0.024645 | 298.4453 | 312.9859 | 4.187 | 0.0138 | 305.7156 | 7.2703 | 303.2922 | 1.0097 | 0.024013 | 1.01 | 0.024018
154.3 | 14.1306 | 0.088819 | 0.024499 | 299.1331 | 313.2637 | 3.4992 | 0.0116 | 306.1984 | 7.0653 | 303.8433 | 1.0113 | 0.023336 | 1.0116 | 0.023341
154.32 | 13.584 | 0.088819 | 0.023991 | 299.1882 | 312.7722 | 3.4441 | 0.0114 | 305.9802 | 6.792 | 303.7162 | 1.0106 | 0.022433 | 1.0108 | 0.022438
154.34 | 12.5181 | 0.089018 | 0.023482 | 299.7243 | 312.2424 | 2.908 | 0.0096076 | 305.9833 | 6.259 | 303.897 | 1.0106 | 0.020673 | 1.0108 | 0.020677
154.36 | 11.4794 | 0.089018 | 0.0229 | 300.3134 | 311.7928 | 2.3189 | 0.0076613 | 306.0531 | 5.7397 | 304.1399 | 1.0108 | 0.018957 | 1.0111 | 0.018962
154.38 | 10.3042 | 0.088819 | 0.022173 | 300.9328 | 311.237 | 1.6995 | 0.0056149 | 306.0849 | 5.1521 | 304.3675 | 1.011 | 0.017017 | 1.0112 | 0.01702
154.4 | 8.6916 | 0.088819 | 0.021446 | 301.4779 | 310.1695 | 1.1544 | 0.003814 | 305.8237 | 4.3458 | 304.3751 | 1.0101 | 0.014353 | 1.0103 | 0.014357
154.42 | 7.1883 | 0.088819 | 0.020646 | 302.192 | 309.3803 | 0.4403 | 0.0014547 | 305.7862 | 3.5942 | 304.5881 | 1.01 | 0.011871 | 1.0102 | 0.011874
154.44 | 5.5211 | 0.088422 | 0.0198 | 303.0299 | 308.551 | -0.3976 | -0.0013136 | 305.7904 | 2.7605 | 304.8703 | 1.01 | 0.0091176 | 1.0102 | 0.0091197
154.46 | 3.7718 | 0.088422 | 0.01912 | 303.6983 | 307.4701 | -1.066 | -0.0035219 | 305.5842 | 1.8859 | 304.9556 | 1.0093 | 0.0062289 | 1.0095 | 0.0062303
154.48 | 1.9406 | 0.087627 | 0.01832 | 303.9076 | 305.8482 | -1.2753 | -0.0042134 | 304.8779 | 0.97029 | 304.5545 | 1.007 | 0.0032047 | 1.0072 | 0.0032054
154.5 | 0.027332 | 0.087627 | 0.017375 | 305.0667 | 305.094 | -2.4344 | -0.0080429 | 305.0804 | 0.013666 | 305.0758 | 1.0076 | 4.51e-05 | 1.0079 | 4.51e-05
154.52 | -1.9679 | 0.087627 | 0.016648 | 305.524 | 303.5561 | -2.8917 | -0.0095537 | 304.54 | -0.98395 | 304.868 | 1.0058 | -0.0032498 | 1.0061 | -0.0032506
154.54 | -3.6352 | 0.087229 | 0.015776 | 306.1635 | 302.5283 | -3.5312 | -0.011667 | 304.3459 | -1.8176 | 304.9518 | 1.0052 | -0.0060032 | 1.0054 | -0.0060045
154.56 | -5.4391 | 0.087229 | 0.014976 | 306.6109 | 301.1718 | -3.9786 | -0.013145 | 303.8914 | -2.7195 | 304.7979 | 1.0037 | -0.0089822 | 1.0039 | -0.0089842
154.58 | -7.079 | 0.086435 | 0.014104 | 307.4744 | 300.3954 | -4.8421 | -0.015998 | 303.9349 | -3.5395 | 305.1147 | 1.0039 | -0.01169 | 1.0041 | -0.011693
154.6 | -8.6096 | 0.086435 | 0.013304 | 307.6262 | 299.0166 | -4.9939 | -0.016499 | 303.3214 | -4.3048 | 304.7563 | 1.0018 | -0.014218 | 1.0021 | -0.014221
154.62 | -9.9215 | 0.086435 | 0.01265 | 308.2639 | 298.3424 | -5.6316 | -0.018606 | 303.3031 | -4.9608 | 304.9567 | 1.0018 | -0.016385 | 1.002 | -0.016388
154.64 | -11.2608 | 0.086037 | 0.011995 | 308.2877 | 297.0269 | -5.6554 | -0.018685 | 302.6573 | -5.6304 | 304.5341 | 0.99963 | -0.018596 | 0.99986 | -0.018601
154.66 | -12.4087 | 0.086037 | 0.011414 | 308.7528 | 296.3441 | -6.1205 | -0.020221 | 302.5484 | -6.2044 | 304.6166 | 0.99927 | -0.020492 | 0.9995 | -0.020497
154.68 | -13.2014 | 0.086037 | 0.0109 | 308.6827 | 295.4813 | -6.0504 | -0.01999 | 302.082 | -6.6007 | 304.2822 | 0.99773 | -0.021801 | 0.99796 | -0.021806
154.7 | -13.9393 | 0.085441 | 0.010469 | 309.5627 | 295.6234 | -5.9304 | -0.019593 | 302.593 | -6.9697 | 304.9163 | 0.99942 | -0.02302 | 0.99964 | -0.023025
154.72 | -14.404 | 0.085441 | 0.010105 | 309.8893 | 295.4853 | -6.257 | -0.020672 | 302.6873 | -7.202 | 305.088 | 0.99973 | -0.023787 | 0.99996 | -0.023792
154.74 | -14.5133 | 0.085044 | 0.010032 | 308.6313 | 294.118 | -5.999 | -0.01982 | 301.3747 | -7.2566 | 303.7935 | 0.99539 | -0.023968 | 0.99562 | -0.023973
154.76 | -14.5953 | 0.085044 | 0.0099597 | 308.3687 | 293.7734 | -5.7364 | -0.019 | 301.0711 | -7.2976 | 303.5036 | 0.99439 | -0.024103 | 0.99462 | -0.024108
154.78 | -14.4313 | 0.085044 | 0.0099597 | 307.9442 | 293.5129 | -5.3119 | -0.0175 | 300.7286 | -7.2156 | 303.1338 | 0.99326 | -0.023832 | 0.99349 | -0.023838
154.8 | -14.1306 | 0.084845 | 0.010032 | 307.6122 | 293.4816 | -4.9799 | -0.016453 | 300.5469 | -7.0653 | 302.902 | 0.99266 | -0.023336 | 0.99288 | -0.023341
154.82 | -13.5567 | 0.084845 | 0.010469 | 307.2662 | 293.7095 | -4.6339 | -0.01531 | 300.4879 | -6.7783 | 302.7473 | 0.99247 | -0.022388 | 0.99269 | -0.022393
154.84 | -12.6547 | 0.084845 | 0.01105 | 306.2213 | 293.5666 | -3.589 | -0.0119 | 299.8939 | -6.3274 | 302.0031 | 0.9905 | -0.020898 | 0.99073 | -0.020903
154.86 | -11.5341 | 0.085044 | 0.011705 | 305.9044 | 294.3703 | -3.2721 | -0.0108 | 300.1374 | -5.767 | 302.0597 | 0.99131 | -0.019048 | 0.99153 | -0.019052
154.88 | -10.2495 | 0.085044 | 0.012359 | 305.431 | 295.1815 | -2.7987 | -0.0092465 | 300.3063 | -5.1247 | 302.0145 | 0.99187 | -0.016926 | 0.99209 | -0.01693
154.9 | -8.7736 | 0.085441 | 0.013158 | 304.8055 | 296.0319 | -2.1732 | -0.0071799 | 300.4187 | -4.3868 | 301.881 | 0.99224 | -0.014489 | 0.99246 | -0.014492
154.92 | -7.243 | 0.085441 | 0.013958 | 304.198 | 296.955 | -1.5657 | -0.0051728 | 300.5765 | -3.6215 | 301.7837 | 0.99276 | -0.011961 | 0.99298 | -0.011964
154.94 | -5.6577 | 0.085441 | 0.014758 | 303.5494 | 297.8917 | -0.9171 | -0.00303 | 300.7205 | -2.8289 | 301.6635 | 0.99323 | -0.0093433 | 0.99346 | -0.0093454
154.96 | -3.9358 | 0.086037 | 0.015485 | 302.921 | 298.9852 | -0.2887 | -0.00095382 | 300.9531 | -1.9679 | 301.6091 | 0.994 | -0.0064997 | 0.99423 | -0.0065012
154.98 | -2.1046 | 0.086037 | 0.016357 | 302.3047 | 300.2001 | 0.3276 | 0.0010823 | 301.2524 | -1.0523 | 301.6032 | 0.99499 | -0.0034755 | 0.99522 | -0.0034763
155 | -0.40998 | 0.086037 | 0.0171 | 301.2125 | 300.8025 | 1.4198 | 0.0046908 | 301.0075 | -0.20499 | 301.0758 | 0.99418 | -0.000677 | 0.99441 | -0.000677
155.02 | 1.5306 | 0.086832 | 0.018102 | 301.3519 | 302.8825 | 1.2804 | 0.0042302 | 302.1172 | 0.7653 | 301.8621 | 0.99785 | 0.0025277 | 0.99807 | 0.0025282
155.04 | 3.2798 | 0.086832 | 0.018902 | 300.2564 | 303.5362 | 2.3759 | 0.0078496 | 301.8963 | 1.6399 | 301.3497 | 0.99712 | 0.0054164 | 0.99734 | 0.0054176
155.06 | 5.0291 | 0.087229 | 0.019701 | 299.7991 | 304.8282 | 2.8332 | 0.00936 | 302.3136 | 2.5145 | 301.4755 | 0.9985 | 0.0083052 | 0.99872 | 0.008307
155.08 | 6.7783 | 0.087229 | 0.020646 | 299.2349 | 306.0132 | 3.3974 | 0.011224 | 302.6241 | 3.3892 | 301.4943 | 0.99952 | 0.011194 | 0.99975 | 0.011196
155.1 | 8.3636 | 0.087229 | 0.021373 | 298.982 | 307.3456 | 3.6503 | 0.01206 | 303.1638 | 4.1818 | 301.7699 | 1.0013 | 0.013812 | 1.0015 | 0.013815
155.12 | 9.9215 | 0.087825 | 0.0221 | 298.6634 | 308.5849 | 3.9689 | 0.013113 | 303.6242 | 4.9608 | 301.9706 | 1.0028 | 0.016385 | 1.0031 | 0.016388
155.14 | 11.2881 | 0.087825 | 0.022682 | 298.3283 | 309.6164 | 4.304 | 0.01422 | 303.9724 | 5.6441 | 302.091 | 1.004 | 0.018641 | 1.0042 | 0.018646
155.16 | 12.2721 | 0.088422 | 0.023264 | 298.1924 | 310.4645 | 4.4399 | 0.014669 | 304.3284 | 6.136 | 302.2831 | 1.0052 | 0.020266 | 1.0054 | 0.020271
155.18 | 13.5293 | 0.088422 | 0.023772 | 297.9601 | 311.4894 | 4.6722 | 0.015436 | 304.7248 | 6.7647 | 302.4699 | 1.0065 | 0.022343 | 1.0067 | 0.022348
155.2 | 13.9393 | 0.088422 | 0.024209 | 297.5708 | 311.5101 | 5.0615 | 0.016722 | 304.5405 | 6.9697 | 302.2172 | 1.0059 | 0.02302 | 1.0061 | 0.023025
155.22 | 14.8139 | 0.088819 | 0.024645 | 297.8414 | 312.6553 | 4.7909 | 0.015828 | 305.2484 | 7.407 | 302.7794 | 1.0082 | 0.024464 | 1.0084 | 0.02447
155.24 | 14.9779 | 0.088819 | 0.024718 | 298.2731 | 313.251 | 4.3592 | 0.014402 | 305.7621 | 7.489 | 303.2657 | 1.0099 | 0.024735 | 1.0101 | 0.02474
155.26 | 14.9233 | 0.088819 | 0.024863 | 298.2504 | 313.1737 | 4.3819 | 0.0145 | 305.712 | 7.4616 | 303.2248 | 1.0097 | 0.024645 | 1.0099 | 0.02465
155.28 | 14.7593 | 0.089216 | 0.024863 | 297.5936 | 312.3529 | 4.0387 | 0.0133 | 304.9732 | 7.3796 | 302.5134 | 1.0073 | 0.024374 | 1.0075 | 0.024379
155.3 | 14.404 | 0.089216 | 0.024645 | 297.6143 | 312.0183 | 4.018 | 0.0133 | 304.8163 | 7.202 | 302.4156 | 1.0068 | 0.023787 | 1.007 | 0.023792
155.32 | 13.8573 | 0.089415 | 0.024209 | 299.1012 | 312.9585 | 3.5311 | 0.011666 | 306.0299 | 6.9287 | 303.7203 | 1.0108 | 0.022884 | 1.011 | 0.022889
155.34 | 12.8734 | 0.089415 | 0.023554 | 299.8504 | 312.7238 | 2.7819 | 0.00919 | 306.2871 | 6.4367 | 304.1415 | 1.0116 | 0.021259 | 1.0118 | 0.021264
155.36 | 11.7254 | 0.089415 | 0.022973 | 300.1163 | 311.8417 | 2.516 | 0.0083125 | 305.979 | 5.8627 | 304.0248 | 1.0106 | 0.019364 | 1.0108 | 0.019368
155.38 | 10.5228 | 0.089415 | 0.022319 | 300.8336 | 311.3564 | 1.7987 | 0.0059426 | 306.095 | 5.2614 | 304.3412 | 1.011 | 0.017378 | 1.0112 | 0.017382
155.4 | 9.1562 | 0.089415 | 0.021592 | 301.4092 | 310.5654 | 1.2231 | 0.00404 | 305.9873 | 4.5781 | 304.4613 | 1.0106 | 0.015121 | 1.0109 | 0.015124
155.42 | 7.489 | 0.088819 | 0.020719 | 302.0531 | 309.5421 | 0.5792 | 0.0019136 | 305.7976 | 3.7445 | 304.5494 | 1.01 | 0.012367 | 1.0102 | 0.01237
155.44 | 5.6577 | 0.088819 | 0.0199 | 302.8541 | 308.5118 | -0.2218 | -0.00073279 | 305.683 | 2.8289 | 304.74 | 1.0096 | 0.0093433 | 1.0099 | 0.0093454
155.46 | 4.1271 | 0.088819 | 0.019192 | 303.507 | 307.6341 | -0.8747 | -0.0028899 | 305.5706 | 2.0636 | 304.8827 | 1.0093 | 0.0068156 | 1.0095 | 0.0068172
155.48 | 2.1866 | 0.088223 | 0.0184 | 304.1902 | 306.3768 | -1.5579 | -0.0051471 | 305.2835 | 1.0933 | 304.9191 | 1.0083 | 0.0036109 | 1.0085 | 0.0036118
155.5 | 0.21866 | 0.088223 | 0.017593 | 304.9724 | 305.1911 | -2.3401 | -0.0077313 | 305.0817 | 0.10933 | 305.0453 | 1.0076 | 0.000361 | 1.0079 | 0.000361
155.52 | -1.5579 | 0.088223 | 0.016648 | 305.6473 | 304.0894 | -3.015 | -0.0099611 | 304.8683 | -0.77896 | 305.128 | 1.0069 | -0.0025728 | 1.0072 | -0.0025734
155.54 | -3.4165 | 0.087627 | 0.015848 | 306.3215 | 302.905 | -3.6892 | -0.012189 | 304.6133 | -1.7082 | 305.1827 | 1.0061 | -0.0056421 | 1.0063 | -0.0056434
155.56 | -5.3024 | 0.087627 | 0.015049 | 306.7303 | 301.4279 | -4.098 | -0.013539 | 304.0791 | -2.6512 | 304.9628 | 1.0043 | -0.0087565 | 1.0046 | -0.0087585
155.58 | -6.833 | 0.087031 | 0.014176 | 307.3812 | 300.5482 | -4.7489 | -0.01569 | 303.9647 | -3.4165 | 305.1035 | 1.0039 | -0.011284 | 1.0042 | -0.011287
155.6 | -8.6369 | 0.087031 | 0.013449 | 308.0581 | 299.4212 | -5.4258 | -0.017926 | 303.7396 | -4.3185 | 305.1791 | 1.0032 | -0.014263 | 1.0034 | -0.014266
155.62 | -10.0855 | 0.087031 | 0.01265 | 308.1359 | 298.0504 | -5.5036 | -0.018183 | 303.0931 | -5.0428 | 304.7741 | 1.0011 | -0.016655 | 1.0013 | -0.016659
155.64 | -11.2881 | 0.086435 | 0.011995 | 308.5702 | 297.2821 | -5.9379 | -0.019618 | 302.9261 | -5.6441 | 304.8075 | 1.0005 | -0.018641 | 1.0007 | -0.018646
155.66 | -12.2994 | 0.086435 | 0.011559 | 308.5107 | 296.2113 | -5.8784 | -0.019421 | 302.361 | -6.1497 | 304.4109 | 0.99865 | -0.020312 | 0.99888 | -0.020316
155.68 | -13.4473 | 0.086037 | 0.01105 | 308.9965 | 295.5492 | -6.3642 | -0.021026 | 302.2728 | -6.7237 | 304.5141 | 0.99836 | -0.022207 | 0.99859 | -0.022212
155.7 | -14.2126 | 0.086037 | 0.010541 | 308.7385 | 294.5259 | -6.1062 | -0.020174 | 301.6322 | -7.1063 | 304.001 | 0.99625 | -0.023471 | 0.99647 | -0.023476
155.72 | -14.7593 | 0.086037 | 0.010323 | 308.5316 | 293.7723 | -5.8993 | -0.01949 | 301.152 | -7.3796 | 303.6118 | 0.99466 | -0.024374 | 0.99488 | -0.024379
155.74 | -15.1693 | 0.08564 | 0.010032 | 310.0027 | 294.8334 | -6.3704 | -0.021 | 302.4181 | -7.5846 | 304.9463 | 0.99884 | -0.025051 | 0.99907 | -0.025057
155.76 | -15.0599 | 0.08564 | 0.010032 | 309.5065 | 294.4466 | -5.8742 | -0.019407 | 301.9765 | -7.53 | 304.4865 | 0.99738 | -0.02487 | 0.99761 | -0.024876
155.78 | -14.8959 | 0.08564 | 0.010105 | 309.4269 | 294.531 | -5.7946 | -0.019144 | 301.9789 | -7.448 | 304.4616 | 0.99739 | -0.0246 | 0.99762 | -0.024605
155.8 | -14.5406 | 0.085242 | 0.010178 | 308.1769 | 293.6363 | -5.5446 | -0.018318 | 300.9066 | -7.2703 | 303.33 | 0.99385 | -0.024013 | 0.99407 | -0.024018
155.82 | -13.994 | 0.085242 | 0.010469 | 307.5885 | 293.5945 | -4.9562 | -0.0164 | 300.5915 | -6.997 | 302.9238 | 0.99281 | -0.02311 | 0.99303 | -0.023115
155.84 | -13.0374 | 0.085242 | 0.011123 | 307.0701 | 294.0327 | -4.4378 | -0.014662 | 300.5514 | -6.5187 | 302.7243 | 0.99268 | -0.02153 | 0.9929 | -0.021535
155.86 | -12.0534 | 0.085242 | 0.011777 | 306.4302 | 294.3768 | -3.7979 | -0.012548 | 300.4035 | -6.0267 | 302.4124 | 0.99219 | -0.019905 | 0.99241 | -0.01991
155.88 | -10.6321 | 0.085242 | 0.012431 | 305.8806 | 295.2485 | -3.2483 | -0.010732 | 300.5645 | -5.3161 | 302.3366 | 0.99272 | -0.017558 | 0.99294 | -0.017562
155.9 | -9.1835 | 0.08564 | 0.013231 | 305.3948 | 296.2113 | -2.7625 | -0.0091269 | 300.803 | -4.5918 | 302.3336 | 0.99351 | -0.015166 | 0.99373 | -0.015169
155.92 | -7.4616 | 0.08564 | 0.013958 | 304.1153 | 296.6537 | -1.483 | -0.0048996 | 300.3845 | -3.7308 | 301.6281 | 0.99212 | -0.012322 | 0.99235 | -0.012325
155.94 | -5.7124 | 0.086236 | 0.014758 | 304.1926 | 298.4802 | -1.5603 | -0.005155 | 301.3364 | -2.8562 | 302.2885 | 0.99527 | -0.0094336 | 0.99549 | -0.0094357
155.96 | -3.9631 | 0.086236 | 0.015558 | 303.0574 | 299.0943 | -0.4251 | -0.0014045 | 301.0758 | -1.9816 | 301.7364 | 0.99441 | -0.0065448 | 0.99463 | -0.0065463
155.98 | -2.3506 | 0.086236 | 0.016357 | 302.5156 | 300.165 | 0.1167 | 0.00038556 | 301.3403 | -1.1753 | 301.7321 | 0.99528 | -0.0038818 | 0.99551 | -0.0038826
156 | -0.30065 | 0.086832 | 0.0172 | 301.8068 | 301.5061 | 0.8255 | 0.0027273 | 301.6565 | -0.15033 | 301.7066 | 0.99633 | -0.000497 | 0.99655 | -0.000497
156.02 | 1.7219 | 0.086832 | 0.018102 | 301.1397 | 302.8616 | 1.4926 | 0.0049313 | 302.0007 | 0.86096 | 301.7137 | 0.99746 | 0.0028436 | 0.99769 | 0.0028443
156.04 | 3.5258 | 0.086832 | 0.018902 | 300.2724 | 303.7982 | 2.3599 | 0.0077967 | 302.0353 | 1.7629 | 301.4477 | 0.99758 | 0.0058226 | 0.9978 | 0.0058239
156.06 | 5.3571 | 0.087428 | 0.019847 | 300.0515 | 305.4086 | 2.5808 | 0.0085266 | 302.73 | 2.6785 | 301.8372 | 0.99987 | 0.0088468 | 1.0001 | 0.0088488
156.08 | 7.161 | 0.087428 | 0.020574 | 299.74 | 306.901 | 2.8923 | 0.0095557 | 303.3205 | 3.5805 | 302.127 | 1.0018 | 0.011826 | 1.002 | 0.011828
156.1 | 8.6916 | 0.088024 | 0.021446 | 298.9954 | 307.687 | 3.6369 | 0.012016 | 303.3412 | 4.3458 | 301.8926 | 1.0019 | 0.014353 | 1.0021 | 0.014357
156.12 | 10.2495 | 0.088024 | 0.0221 | 298.5464 | 308.7959 | 4.0859 | 0.013499 | 303.6711 | 5.1247 | 301.9629 | 1.003 | 0.016926 | 1.0032 | 0.01693
156.14 | 11.7801 | 0.088024 | 0.022755 | 297.9974 | 309.7775 | 4.6349 | 0.015313 | 303.8874 | 5.89 | 301.9241 | 1.0037 | 0.019454 | 1.0039 | 0.019458
156.16 | 12.6274 | 0.08862 | 0.023264 | 296.9198 | 309.5472 | 4.7125 | 0.015569 | 303.2335 | 6.3137 | 301.1289 | 1.0015 | 0.020853 | 1.0018 | 0.020858
156.18 | 13.6933 | 0.08862 | 0.023845 | 296.9351 | 310.6284 | 4.6972 | 0.015519 | 303.7818 | 6.8467 | 301.4995 | 1.0033 | 0.022613 | 1.0036 | 0.022619
156.2 | 14.2946 | 0.089018 | 0.024209 | 297.7151 | 312.0097 | 4.9172 | 0.016246 | 304.8624 | 7.1473 | 302.48 | 1.0069 | 0.023606 | 1.0071 | 0.023612
156.22 | 14.9506 | 0.089018 | 0.024645 | 297.85 | 312.8006 | 4.7823 | 0.0158 | 305.3253 | 7.4753 | 302.8335 | 1.0084 | 0.02469 | 1.0087 | 0.024695
156.24 | 15.1419 | 0.089018 | 0.02479 | 297.9479 | 313.0898 | 4.6844 | 0.0155 | 305.5189 | 7.571 | 302.9952 | 1.0091 | 0.025006 | 1.0093 | 0.025011
156.26 | 15.4152 | 0.089415 | 0.024863 | 298.1581 | 313.5733 | 4.4742 | 0.0148 | 305.8657 | 7.7076 | 303.2965 | 1.0102 | 0.025457 | 1.0105 | 0.025463
156.28 | 15.2512 | 0.089415 | 0.024863 | 298.5709 | 313.8222 | 4.0614 | 0.0134 | 306.1965 | 7.6256 | 303.6547 | 1.0113 | 0.025186 | 1.0115 | 0.025192
156.3 | 14.8139 | 0.089415 | 0.024645 | 298.5641 | 313.378 | 4.0682 | 0.0134 | 305.9711 | 7.407 | 303.5021 | 1.0106 | 0.024464 | 1.0108 | 0.02447
156.32 | 14.076 | 0.089614 | 0.024209 | 299.0548 | 313.1308 | 3.5775 | 0.0118 | 306.0928 | 7.038 | 303.7468 | 1.011 | 0.023245 | 1.0112 | 0.023251
156.34 | 13.01 | 0.089614 | 0.023627 | 299.8437 | 312.8537 | 2.7886 | 0.0092131 | 306.3487 | 6.505 | 304.1804 | 1.0118 | 0.021485 | 1.0121 | 0.02149
156.36 | 11.9441 | 0.089614 | 0.023046 | 300.1862 | 312.1303 | 2.4461 | 0.0080815 | 306.1582 | 5.972 | 304.1676 | 1.0112 | 0.019725 | 1.0114 | 0.019729
156.38 | 10.6048 | 0.089614 | 0.022319 | 301.0842 | 311.689 | 1.5481 | 0.0051147 | 306.3866 | 5.3024 | 304.6191 | 1.0119 | 0.017513 | 1.0122 | 0.017517
156.4 | 9.0196 | 0.089614 | 0.021592 | 301.6832 | 310.7028 | 0.9491 | 0.0031357 | 306.193 | 4.5098 | 304.6897 | 1.0113 | 0.014895 | 1.0115 | 0.014898
156.42 | 7.407 | 0.089216 | 0.020719 | 302.1791 | 309.5861 | 0.4532 | 0.0014973 | 305.8826 | 3.7035 | 304.6481 | 1.0103 | 0.012232 | 1.0105 | 0.012235
156.44 | 5.7944 | 0.089216 | 0.019992 | 302.8316 | 308.626 | -0.1993 | -0.00065846 | 305.7288 | 2.8972 | 304.7631 | 1.0098 | 0.009569 | 1.01 | 0.0095711
156.46 | 3.8538 | 0.088422 | 0.019192 | 303.5891 | 307.4429 | -0.9568 | -0.0031611 | 305.516 | 1.9269 | 304.8737 | 1.0091 | 0.0063643 | 1.0093 | 0.0063657
156.48 | 1.7766 | 0.088422 | 0.018393 | 304.3114 | 306.088 | -1.6791 | -0.0055475 | 305.1997 | 0.88829 | 304.9036 | 1.008 | 0.0029339 | 1.0083 | 0.0029345
156.5 | 0 | 0.088422 | 0.017593 | 305.3458 | 305.3458 | -2.7135 | -0.008965 | 305.3458 | 0 | 305.3458 | 1.0085 | 0 | 1.0087 | 0
156.52 | -1.8586 | 0.088024 | 0.016721 | 305.5138 | 303.6552 | -2.8815 | -0.00952 | 304.5845 | -0.92929 | 304.8943 | 1.006 | -0.0030693 | 1.0062 | -0.00307
156.54 | -3.7445 | 0.088024 | 0.015921 | 306.2225 | 302.478 | -3.5902 | -0.011861 | 304.3503 | -1.8722 | 304.9743 | 1.0052 | -0.0061837 | 1.0054 | -0.0061851
156.56 | -5.6304 | 0.088024 | 0.015049 | 306.8943 | 301.2639 | -4.262 | -0.014081 | 304.0791 | -2.8152 | 305.0175 | 1.0043 | -0.0092982 | 1.0046 | -0.0093003
156.58 | -7.2703 | 0.087428 | 0.014176 | 307.4321 | 300.1618 | -4.7998 | -0.015858 | 303.7969 | -3.6352 | 305.0087 | 1.0034 | -0.012006 | 1.0036 | -0.012009
156.6 | -9.0742 | 0.087428 | 0.013449 | 307.7134 | 298.6392 | -5.0811 | -0.016787 | 303.1763 | -4.5371 | 304.6887 | 1.0013 | -0.014985 | 1.0016 | -0.014989
156.62 | -10.1948 | 0.086633 | 0.012722 | 308.4881 | 298.2933 | -5.8558 | -0.019347 | 303.3907 | -5.0974 | 305.0898 | 1.0021 | -0.016836 | 1.0023 | -0.01684
156.64 | -11.6161 | 0.086633 | 0.011995 | 308.3851 | 296.769 | -5.7528 | -0.019006 | 302.5771 | -5.808 | 304.5131 | 0.99937 | -0.019183 | 0.99959 | -0.019187
156.66 | -12.764 | 0.086633 | 0.011559 | 308.2866 | 295.5226 | -5.6543 | -0.018681 | 301.9046 | -6.382 | 304.0319 | 0.99715 | -0.021079 | 0.99737 | -0.021084
156.68 | -13.7207 | 0.086435 | 0.01105 | 308.6749 | 294.9542 | -6.0426 | -0.019964 | 301.8146 | -6.8603 | 304.1013 | 0.99685 | -0.022659 | 0.99707 | -0.022664
156.7 | -14.5133 | 0.086435 | 0.010541 | 308.826 | 294.3127 | -6.1937 | -0.020463 | 301.5694 | -7.2566 | 303.9882 | 0.99604 | -0.023968 | 0.99626 | -0.023973
156.72 | -14.7866 | 0.086435 | 0.010323 | 308.9615 | 294.1749 | -6.3292 | -0.020911 | 301.5682 | -7.3933 | 304.0326 | 0.99603 | -0.024419 | 0.99626 | -0.024424
156.74 | -14.9233 | 0.085838 | 0.010105 | 308.4017 | 293.4784 | -5.7694 | -0.019061 | 300.9401 | -7.4616 | 303.4273 | 0.99396 | -0.024645 | 0.99418 | -0.02465
156.76 | -14.8959 | 0.085838 | 0.010105 | 308.3442 | 293.4483 | -5.7119 | -0.018871 | 300.8962 | -7.448 | 303.3789 | 0.99381 | -0.0246 | 0.99404 | -0.024605
156.78 | -14.6226 | 0.08564 | 0.010178 | 308.3949 | 293.7723 | -5.7626 | -0.019 | 301.0836 | -7.3113 | 303.5207 | 0.99443 | -0.024148 | 0.99466 | -0.024154
156.8 | -14.3766 | 0.08564 | 0.010178 | 307.8456 | 293.469 | -5.2133 | -0.017224 | 300.6573 | -7.1883 | 303.0534 | 0.99303 | -0.023742 | 0.99325 | -0.023747
156.82 | -13.83 | 0.08564 | 0.010541 | 307.162 | 293.332 | -4.5297 | -0.014965 | 300.247 | -6.915 | 302.552 | 0.99167 | -0.022839 | 0.99189 | -0.022844
156.84 | -13.092 | 0.085441 | 0.01105 | 307.9225 | 294.8305 | -4.2902 | -0.0142 | 301.3765 | -6.546 | 303.5585 | 0.9954 | -0.02162 | 0.99563 | -0.021625
156.86 | -11.7801 | 0.085441 | 0.011777 | 307.3486 | 295.5685 | -3.7163 | -0.0123 | 301.4586 | -5.89 | 303.4219 | 0.99567 | -0.019454 | 0.9959 | -0.019458
156.88 | -10.3042 | 0.085838 | 0.012577 | 305.4536 | 295.1494 | -2.8213 | -0.0093211 | 300.3015 | -5.1521 | 302.0189 | 0.99185 | -0.017017 | 0.99207 | -0.01702
156.9 | -9.1016 | 0.085838 | 0.013304 | 304.7971 | 295.6955 | -2.1648 | -0.0071522 | 300.2463 | -4.5508 | 301.7632 | 0.99167 | -0.015031 | 0.99189 | -0.015034
156.92 | -7.1336 | 0.085838 | 0.014104 | 303.9542 | 296.8206 | -1.3219 | -0.0043673 | 300.3874 | -3.5668 | 301.5763 | 0.99213 | -0.011781 | 0.99236 | -0.011783
156.94 | -5.5484 | 0.086236 | 0.014831 | 303.4532 | 297.9048 | -0.8209 | -0.0027121 | 300.679 | -2.7742 | 301.6037 | 0.9931 | -0.0091628 | 0.99332 | -0.0091648
156.96 | -3.5258 | 0.086236 | 0.01563 | 302.8635 | 299.3377 | -0.2312 | -0.00076385 | 301.1006 | -1.7629 | 301.6882 | 0.99449 | -0.0058226 | 0.99471 | -0.0058239
156.98 | -1.7766 | 0.087031 | 0.016357 | 302.205 | 300.4284 | 0.4273 | 0.0014117 | 301.3167 | -0.88829 | 301.6128 | 0.9952 | -0.0029339 | 0.99543 | -0.0029345
157 | 0.081996 | 0.087031 | 0.017375 | 301.6923 | 301.7743 | 0.94 | 0.0031056 | 301.7333 | 0.040998 | 301.7196 | 0.99658 | 0.000135 | 0.9968 | 0.000135
157.02 | 1.8859 | 0.087031 | 0.018175 | 300.4946 | 302.3805 | 2.1377 | 0.0070626 | 301.4376 | 0.94295 | 301.1232 | 0.9956 | 0.0031144 | 0.99583 | 0.0031151
157.04 | 4.0451 | 0.087627 | 0.01912 | 300.311 | 304.3561 | 2.3213 | 0.0076692 | 302.3336 | 2.0226 | 301.6594 | 0.99856 | 0.0066802 | 0.99879 | 0.0066817
157.06 | 5.6304 | 0.087627 | 0.019847 | 299.696 | 305.3264 | 2.9363 | 0.0097011 | 302.5112 | 2.8152 | 301.5728 | 0.99915 | 0.0092982 | 0.99937 | 0.0093003
157.08 | 7.3796 | 0.087627 | 0.020719 | 299.3231 | 306.7027 | 3.3092 | 0.010933 | 303.0129 | 3.6898 | 301.783 | 1.0008 | 0.012187 | 1.001 | 0.01219
157.1 | 8.9922 | 0.088223 | 0.021446 | 298.9927 | 307.9849 | 3.6396 | 0.012025 | 303.4888 | 4.4961 | 301.9901 | 1.0024 | 0.01485 | 1.0026 | 0.014853
157.12 | 10.3862 | 0.088223 | 0.022173 | 298.2763 | 308.6625 | 4.356 | 0.014392 | 303.4694 | 5.1931 | 301.7384 | 1.0023 | 0.017152 | 1.0025 | 0.017156
157.14 | 11.6708 | 0.08862 | 0.022827 | 298.2363 | 309.9071 | 4.396 | 0.014524 | 304.0717 | 5.8354 | 302.1266 | 1.0043 | 0.019273 | 1.0045 | 0.019278
157.16 | 12.7094 | 0.08862 | 0.023409 | 297.9166 | 310.626 | 4.7157 | 0.01558 | 304.2713 | 6.3547 | 302.1531 | 1.005 | 0.020989 | 1.0052 | 0.020993
157.18 | 13.7753 | 0.08862 | 0.023845 | 298.0274 | 311.8027 | 4.6049 | 0.015214 | 304.9151 | 6.8877 | 302.6192 | 1.0071 | 0.022749 | 1.0073 | 0.022754
157.2 | 14.2126 | 0.089216 | 0.024281 | 297.7568 | 311.9694 | 4.8755 | 0.016108 | 304.8631 | 7.1063 | 302.4943 | 1.0069 | 0.023471 | 1.0071 | 0.023476
157.22 | 14.8413 | 0.089216 | 0.024572 | 297.919 | 312.7603 | 4.7133 | 0.015572 | 305.3396 | 7.4206 | 302.8661 | 1.0085 | 0.024509 | 1.0087 | 0.024515
157.24 | 15.0326 | 0.089614 | 0.024863 | 298.0245 | 313.0571 | 4.6078 | 0.015223 | 305.5408 | 7.5163 | 303.0354 | 1.0092 | 0.024825 | 1.0094 | 0.024831
157.26 | 14.9506 | 0.089614 | 0.024936 | 298.1334 | 313.084 | 4.4989 | 0.014864 | 305.6087 | 7.4753 | 303.1169 | 1.0094 | 0.02469 | 1.0096 | 0.024695
157.28 | 14.6226 | 0.089614 | 0.024863 | 298.2806 | 312.9032 | 4.3517 | 0.0144 | 305.5919 | 7.3113 | 303.1548 | 1.0093 | 0.024148 | 1.0096 | 0.024154
157.3 | 14.076 | 0.089812 | 0.024718 | 298.9402 | 313.0162 | 3.6921 | 0.012198 | 305.9782 | 7.038 | 303.6322 | 1.0106 | 0.023245 | 1.0108 | 0.023251
157.32 | 13.3653 | 0.089812 | 0.024209 | 299.442 | 312.8073 | 3.1903 | 0.0105 | 306.1247 | 6.6827 | 303.8971 | 1.0111 | 0.022072 | 1.0113 | 0.022077
157.34 | 12.5727 | 0.089812 | 0.023772 | 299.7091 | 312.2818 | 2.9232 | 0.0096578 | 305.9955 | 6.2864 | 303.9 | 1.0107 | 0.020763 | 1.0109 | 0.020768
157.36 | 11.5614 | 0.090011 | 0.023118 | 300.4752 | 312.0366 | 2.1571 | 0.0071267 | 306.2559 | 5.7807 | 304.329 | 1.0115 | 0.019093 | 1.0117 | 0.019097
157.38 | 10.1402 | 0.090011 | 0.022391 | 301.0777 | 311.2179 | 1.5546 | 0.0051362 | 306.1478 | 5.0701 | 304.4578 | 1.0112 | 0.016746 | 1.0114 | 0.016749
157.4 | 8.6642 | 0.089614 | 0.021664 | 301.503 | 310.1672 | 1.1293 | 0.003731 | 305.8351 | 4.3321 | 304.3911 | 1.0101 | 0.014308 | 1.0104 | 0.014312
157.42 | 7.079 | 0.089614 | 0.020937 | 302.4222 | 309.5012 | 0.2101 | 0.00069414 | 305.9617 | 3.5395 | 304.7819 | 1.0105 | 0.01169 | 1.0108 | 0.011693
157.44 | 5.5484 | 0.089614 | 0.020138 | 302.8537 | 308.4021 | -0.2214 | -0.00073147 | 305.6279 | 2.7742 | 304.7032 | 1.0094 | 0.0091628 | 1.0097 | 0.0091648
157.46 | 3.6078 | 0.089018 | 0.019265 | 303.5997 | 307.2075 | -0.9674 | -0.0032 | 305.4036 | 1.8039 | 304.8023 | 1.0087 | 0.005958 | 1.0089 | 0.0059594
157.48 | 1.7766 | 0.089018 | 0.018465 | 304.2629 | 306.0395 | -1.6306 | -0.0053872 | 305.1512 | 0.88829 | 304.8551 | 1.0079 | 0.0029339 | 1.0081 | 0.0029345
157.5 | 0.027332 | 0.08862 | 0.017666 | 304.6862 | 304.7135 | -2.0539 | -0.0067858 | 304.6999 | 0.013666 | 304.6953 | 1.0064 | 4.51e-05 | 1.0066 | 4.51e-05
157.52 | -1.9679 | 0.08862 | 0.016866 | 305.6937 | 303.7258 | -3.0614 | -0.010114 | 304.7097 | -0.98395 | 305.0377 | 1.0064 | -0.0032498 | 1.0066 | -0.0032506
157.54 | -3.9085 | 0.08862 | 0.015848 | 306.3453 | 302.4368 | -3.713 | -0.012267 | 304.3911 | -1.9542 | 305.0425 | 1.0054 | -0.0064545 | 1.0056 | -0.006456
157.56 | -5.3571 | 0.087825 | 0.015121 | 306.7994 | 301.4423 | -4.1671 | -0.013767 | 304.1209 | -2.6785 | 305.0137 | 1.0045 | -0.0088468 | 1.0047 | -0.0088488
157.58 | -7.0517 | 0.087825 | 0.014394 | 307.0952 | 300.0435 | -4.4629 | -0.014745 | 303.5694 | -3.5258 | 304.7446 | 1.0026 | -0.011645 | 1.0029 | -0.011648
157.6 | -8.9649 | 0.087825 | 0.013522 | 307.9018 | 298.9369 | -5.2695 | -0.01741 | 303.4194 | -4.4824 | 304.9135 | 1.0021 | -0.014805 | 1.0024 | -0.014808
157.62 | -10.0308 | 0.087229 | 0.012868 | 308.9307 | 298.8999 | -5.2984 | -0.0175 | 303.9153 | -5.0154 | 305.5871 | 1.0038 | -0.016565 | 1.004 | -0.016569
157.64 | -11.3701 | 0.087229 | 0.012141 | 309.3608 | 297.9907 | -5.7285 | -0.018926 | 303.6757 | -5.6851 | 305.5708 | 1.003 | -0.018777 | 1.0032 | -0.018781
157.66 | -12.5454 | 0.086832 | 0.011632 | 308.5378 | 295.9924 | -5.9055 | -0.019511 | 302.2651 | -6.2727 | 304.356 | 0.99834 | -0.020718 | 0.99856 | -0.020722
157.68 | -13.3107 | 0.086832 | 0.0111 | 308.5573 | 295.2466 | -5.925 | -0.019575 | 301.902 | -6.6553 | 304.1204 | 0.99714 | -0.021982 | 0.99736 | -0.021987
157.7 | -14.0486 | 0.086832 | 0.010759 | 308.7253 | 294.6767 | -6.093 | -0.02013 | 301.701 | -7.0243 | 304.0424 | 0.99647 | -0.0232 | 0.9967 | -0.023206
157.72 | -14.4313 | 0.086435 | 0.010396 | 308.3038 | 293.8725 | -5.6715 | -0.018738 | 301.0882 | -7.2156 | 303.4934 | 0.99445 | -0.023832 | 0.99467 | -0.023838
157.74 | -14.5953 | 0.086435 | 0.010178 | 308.5806 | 293.9853 | -5.9483 | -0.019652 | 301.283 | -7.2976 | 303.7155 | 0.99509 | -0.024103 | 0.99532 | -0.024108
157.76 | -14.5953 | 0.086037 | 0.010178 | 308.3203 | 293.725 | -5.688 | -0.0188 | 301.0227 | -7.2976 | 303.4552 | 0.99423 | -0.024103 | 0.99446 | -0.024108
157.78 | -14.1853 | 0.086037 | 0.010178 | 308.3994 | 294.2141 | -5.7671 | -0.0191 | 301.3067 | -7.0927 | 303.671 | 0.99517 | -0.023426 | 0.9954 | -0.023431
157.8 | -14.076 | 0.086037 | 0.010323 | 307.4769 | 293.4009 | -4.8446 | -0.016 | 300.4389 | -7.038 | 302.7849 | 0.9923 | -0.023245 | 0.99253 | -0.023251
157.82 | -13.584 | 0.085838 | 0.010687 | 307.0023 | 293.4183 | -4.37 | -0.014438 | 300.2103 | -6.792 | 302.4743 | 0.99155 | -0.022433 | 0.99177 | -0.022438
157.84 | -12.6 | 0.085838 | 0.011196 | 306.7277 | 294.1277 | -4.0954 | -0.0135 | 300.4277 | -6.3 | 302.5277 | 0.99227 | -0.020808 | 0.99249 | -0.020813
157.86 | -11.5341 | 0.085838 | 0.01185 | 306.0895 | 294.5554 | -3.4572 | -0.0114 | 300.3225 | -5.767 | 302.2448 | 0.99192 | -0.019048 | 0.99214 | -0.019052
157.88 | -10.2222 | 0.086037 | 0.012577 | 305.3741 | 295.1519 | -2.7418 | -0.00906 | 300.263 | -5.1111 | 301.9667 | 0.99172 | -0.016881 | 0.99195 | -0.016885
157.9 | -8.7462 | 0.086037 | 0.013377 | 304.7897 | 296.0435 | -2.1574 | -0.0071277 | 300.4166 | -4.3731 | 301.8743 | 0.99223 | -0.014444 | 0.99245 | -0.014447
157.92 | -7.079 | 0.086832 | 0.014176 | 304.1619 | 297.0829 | -1.5296 | -0.0050536 | 300.6224 | -3.5395 | 301.8022 | 0.99291 | -0.01169 | 0.99313 | -0.011693
157.94 | -5.5211 | 0.086832 | 0.014903 | 303.6141 | 298.093 | -0.9818 | -0.0032437 | 300.8536 | -2.7605 | 301.7737 | 0.99367 | -0.0091176 | 0.9939 | -0.0091197
157.96 | -3.8811 | 0.086832 | 0.015776 | 302.777 | 298.8959 | -0.1447 | -0.00047807 | 300.8364 | -1.9406 | 301.4833 | 0.99362 | -0.0064094 | 0.99384 | -0.0064109
157.98 | -1.9952 | 0.087229 | 0.016575 | 301.9935 | 299.9983 | 0.6388 | 0.0021105 | 300.9959 | -0.99762 | 301.3284 | 0.99414 | -0.003295 | 0.99437 | -0.0032957
158 | -0.24599 | 0.087229 | 0.017375 | 301.5287 | 301.2827 | 1.1036 | 0.0036461 | 301.4057 | -0.12299 | 301.4467 | 0.9955 | -0.00040623 | 0.99572 | -0.00040632
158.02 | 1.6673 | 0.087825 | 0.01832 | 300.7803 | 302.4476 | 1.852 | 0.0061187 | 301.6139 | 0.83363 | 301.3361 | 0.99619 | 0.0027533 | 0.99641 | 0.002754
158.04 | 3.3072 | 0.087825 | 0.019047 | 299.7946 | 303.1018 | 2.8377 | 0.0093753 | 301.4482 | 1.6536 | 300.897 | 0.99564 | 0.0054615 | 0.99586 | 0.0054628
158.06 | 5.2477 | 0.087825 | 0.019992 | 299.5821 | 304.8298 | 3.0502 | 0.010077 | 302.206 | 2.6239 | 301.3313 | 0.99814 | 0.0086662 | 0.99837 | 0.0086682
158.08 | 6.587 | 0.088422 | 0.020719 | 299.4357 | 306.0227 | 3.1966 | 0.010561 | 302.7292 | 3.2935 | 301.6314 | 0.99987 | 0.010878 | 1.0001 | 0.01088
158.1 | 8.5276 | 0.088422 | 0.021592 | 298.3522 | 306.8798 | 4.2801 | 0.014141 | 302.616 | 4.2638 | 301.1947 | 0.99949 | 0.014083 | 0.99972 | 0.014086
158.12 | 9.9488 | 0.088422 | 0.022319 | 298.7498 | 308.6986 | 3.8825 | 0.012827 | 303.7242 | 4.9744 | 302.0661 | 1.0032 | 0.01643 | 1.0034 | 0.016433
158.14 | 11.0968 | 0.089018 | 0.0229 | 298.0655 | 309.1623 | 4.5668 | 0.015088 | 303.6139 | 5.5484 | 301.7644 | 1.0028 | 0.018326 | 1.003 | 0.01833
158.16 | 12.3541 | 0.089018 | 0.023554 | 298.093 | 310.4471 | 4.5393 | 0.014997 | 304.27 | 6.177 | 302.211 | 1.005 | 0.020402 | 1.0052 | 0.020406
158.18 | 13.3653 | 0.089614 | 0.024063 | 296.8181 | 310.1834 | 4.8142 | 0.015905 | 303.5008 | 6.6827 | 301.2732 | 1.0024 | 0.022072 | 1.0026 | 0.022077
158.2 | 14.158 | 0.089614 | 0.024499 | 296.7163 | 310.8743 | 4.916 | 0.016242 | 303.7953 | 7.079 | 301.4356 | 1.0034 | 0.023381 | 1.0036 | 0.023386
158.22 | 14.3766 | 0.089614 | 0.024718 | 296.7996 | 311.1762 | 4.8327 | 0.015966 | 303.9879 | 7.1883 | 301.5918 | 1.004 | 0.023742 | 1.0043 | 0.023747
158.24 | 14.8959 | 0.090011 | 0.024936 | 297.842 | 312.7379 | 4.7903 | 0.015826 | 305.29 | 7.448 | 302.8073 | 1.0083 | 0.0246 | 1.0086 | 0.024605
158.26 | 14.9233 | 0.090011 | 0.025081 | 297.9551 | 312.8784 | 4.6772 | 0.015453 | 305.4167 | 7.4616 | 302.9295 | 1.0087 | 0.024645 | 1.009 | 0.02465
158.28 | 14.7593 | 0.090409 | 0.025008 | 298.4503 | 313.2096 | 4.182 | 0.013817 | 305.8299 | 7.3796 | 303.3701 | 1.0101 | 0.024374 | 1.0103 | 0.024379
158.3 | 14.2946 | 0.090409 | 0.024863 | 298.7056 | 313.0002 | 3.9267 | 0.012973 | 305.8529 | 7.1473 | 303.4705 | 1.0102 | 0.023606 | 1.0104 | 0.023612
158.32 | 13.6387 | 0.090409 | 0.024354 | 299.1208 | 312.7595 | 3.5115 | 0.011601 | 305.9401 | 6.8193 | 303.667 | 1.0105 | 0.022523 | 1.0107 | 0.022528
158.34 | 12.764 | 0.090409 | 0.023845 | 298.8154 | 311.5794 | 2.8169 | 0.0093066 | 305.1974 | 6.382 | 303.0701 | 1.008 | 0.021079 | 1.0082 | 0.021084
158.36 | 11.5614 | 0.090409 | 0.023191 | 299.1077 | 310.6691 | 2.5246 | 0.0083409 | 304.8884 | 5.7807 | 302.9615 | 1.007 | 0.019093 | 1.0072 | 0.019097
158.38 | 10.4408 | 0.09021 | 0.022464 | 300.6235 | 311.0643 | 2.0088 | 0.0066368 | 305.8439 | 5.2204 | 304.1038 | 1.0102 | 0.017242 | 1.0104 | 0.017246
158.4 | 9.0469 | 0.09021 | 0.021737 | 301.4448 | 310.4917 | 1.1875 | 0.0039233 | 305.9682 | 4.5234 | 304.4604 | 1.0106 | 0.01494 | 1.0108 | 0.014944
158.42 | 7.489 | 0.09021 | 0.02101 | 302.1065 | 309.5955 | 0.5258 | 0.0017372 | 305.851 | 3.7445 | 304.6028 | 1.0102 | 0.012367 | 1.0104 | 0.01237
158.44 | 5.8764 | 0.089614 | 0.02021 | 303.0115 | 308.8879 | -0.3792 | -0.0012528 | 305.9497 | 2.9382 | 304.9703 | 1.0105 | 0.0097044 | 1.0107 | 0.0097066
158.46 | 4.1545 | 0.089614 | 0.019483 | 303.3484 | 307.5029 | -0.7161 | -0.0023659 | 305.4256 | 2.0772 | 304.7332 | 1.0088 | 0.0068608 | 1.009 | 0.0068623
158.48 | 2.0226 | 0.089614 | 0.018538 | 303.9248 | 305.9474 | -1.2925 | -0.00427 | 304.9361 | 1.0113 | 304.599 | 1.0072 | 0.0033401 | 1.0074 | 0.0033409
158.5 | 0.43731 | 0.089216 | 0.017811 | 304.6697 | 305.107 | -2.0374 | -0.0067312 | 304.8884 | 0.21866 | 304.8155 | 1.007 | 0.000722 | 1.0072 | 0.000722
158.52 | -1.5306 | 0.089216 | 0.016939 | 305.5628 | 304.0322 | -2.9305 | -0.0096819 | 304.7975 | -0.7653 | 305.0526 | 1.0067 | -0.0025277 | 1.0069 | -0.0025282
158.54 | -3.4165 | 0.08862 | 0.016066 | 306.0533 | 302.6368 | -3.421 | -0.011302 | 304.3451 | -1.7082 | 304.9145 | 1.0052 | -0.0056421 | 1.0054 | -0.0056434
158.56 | -5.0018 | 0.08862 | 0.015267 | 306.6906 | 301.6888 | -4.0583 | -0.013408 | 304.1897 | -2.5009 | 305.0233 | 1.0047 | -0.00826 | 1.0049 | -0.0082619
158.58 | -6.6963 | 0.08862 | 0.0145 | 307.2814 | 300.5851 | -4.6491 | -0.01536 | 303.9332 | -3.3482 | 305.0493 | 1.0038 | -0.011058 | 1.0041 | -0.011061
158.6 | -8.5276 | 0.087825 | 0.013667 | 307.385 | 298.8574 | -4.7527 | -0.015702 | 303.1212 | -4.2638 | 304.5425 | 1.0012 | -0.014083 | 1.0014 | -0.014086
158.62 | -9.9215 | 0.087825 | 0.01294 | 307.9534 | 298.0319 | -5.3211 | -0.01758 | 302.9926 | -4.9608 | 304.6462 | 1.0007 | -0.016385 | 1.001 | -0.016388
158.64 | -11.1241 | 0.087428 | 0.012359 | 309.1579 | 298.0338 | -5.5256 | -0.018256 | 303.5958 | -5.5621 | 305.4499 | 1.0027 | -0.018371 | 1.003 | -0.018375
158.66 | -12.2174 | 0.087428 | 0.011777 | 309.5131 | 297.2957 | -5.8808 | -0.019429 | 303.4044 | -6.1087 | 305.4406 | 1.0021 | -0.020176 | 1.0023 | -0.020181
158.68 | -13.256 | 0.087428 | 0.0112 | 310.0579 | 296.8019 | -6.4256 | -0.021229 | 303.4299 | -6.628 | 305.6392 | 1.0022 | -0.021891 | 1.0024 | -0.021896
158.7 | -13.912 | 0.087031 | 0.010832 | 309.7271 | 295.8151 | -6.0948 | -0.020136 | 302.7711 | -6.956 | 305.0898 | 1 | -0.022975 | 1.0002 | -0.02298
158.72 | -14.6499 | 0.087031 | 0.010541 | 309.9146 | 295.2647 | -6.2823 | -0.0208 | 302.5896 | -7.325 | 305.0313 | 0.99941 | -0.024193 | 0.99963 | -0.024199
158.74 | -14.8139 | 0.087031 | 0.010323 | 309.4975 | 294.6836 | -5.8652 | -0.019378 | 302.0905 | -7.407 | 304.5595 | 0.99776 | -0.024464 | 0.99798 | -0.02447
158.76 | -14.8139 | 0.086633 | 0.010323 | 309.3884 | 294.5745 | -5.7561 | -0.019017 | 301.9814 | -7.407 | 304.4504 | 0.9974 | -0.024464 | 0.99762 | -0.02447
158.78 | -14.6499 | 0.086633 | 0.010323 | 309.3275 | 294.6776 | -5.6952 | -0.018816 | 302.0025 | -7.325 | 304.4442 | 0.99747 | -0.024193 | 0.99769 | -0.024199
158.8 | -14.5406 | 0.086435 | 0.010469 | 309.0557 | 294.5151 | -5.4234 | -0.017918 | 301.7854 | -7.2703 | 304.2088 | 0.99675 | -0.024013 | 0.99698 | -0.024018
158.82 | -14.0486 | 0.086435 | 0.010759 | 308.116 | 294.0674 | -4.4837 | -0.0148 | 301.0917 | -7.0243 | 303.4331 | 0.99446 | -0.0232 | 0.99468 | -0.023206
158.84 | -13.0374 | 0.086435 | 0.011414 | 308.042 | 295.0046 | -4.4097 | -0.0146 | 301.5233 | -6.5187 | 303.6962 | 0.99589 | -0.02153 | 0.99611 | -0.021535
158.86 | -12.0807 | 0.086435 | 0.011995 | 306.3522 | 294.2715 | -3.7199 | -0.0123 | 300.3118 | -6.0404 | 302.3253 | 0.99188 | -0.01995 | 0.99211 | -0.019955
158.88 | -10.7141 | 0.086435 | 0.012722 | 305.6187 | 294.9046 | -2.9864 | -0.0098666 | 300.2616 | -5.3571 | 302.0473 | 0.99172 | -0.017694 | 0.99194 | -0.017698
158.9 | -9.0196 | 0.086435 | 0.013522 | 305.1487 | 296.1291 | -2.5164 | -0.0083138 | 300.6389 | -4.5098 | 302.1422 | 0.99296 | -0.014895 | 0.99319 | -0.014898
158.92 | -7.6256 | 0.086832 | 0.014176 | 304.2464 | 296.6208 | -1.6141 | -0.0053327 | 300.4336 | -3.8128 | 301.7045 | 0.99229 | -0.012593 | 0.99251 | -0.012596
158.94 | -5.9857 | 0.086832 | 0.015 | 303.8588 | 297.8731 | -1.2265 | -0.0040522 | 300.8659 | -2.9929 | 301.8636 | 0.99371 | -0.0098849 | 0.99394 | -0.0098872
158.96 | -4.2365 | 0.087627 | 0.015848 | 303.0049 | 298.7684 | -0.3726 | -0.001231 | 300.8867 | -2.1182 | 301.5927 | 0.99378 | -0.0069962 | 0.99401 | -0.0069978
158.98 | -2.1046 | 0.087627 | 0.016721 | 302.6436 | 300.539 | -0.0113 | -3.7333e-05 | 301.5913 | -1.0523 | 301.9421 | 0.99611 | -0.0034755 | 0.99634 | -0.0034763
159 | -0.40998 | 0.087627 | 0.017448 | 301.9654 | 301.5554 | 0.6669 | 0.0022033 | 301.7604 | -0.20499 | 301.8287 | 0.99667 | -0.000677 | 0.99689 | -0.000677
159.02 | 1.6946 | 0.088422 | 0.018393 | 301.0632 | 302.7578 | 1.5691 | 0.0051841 | 301.9105 | 0.84729 | 301.6281 | 0.99716 | 0.0027985 | 0.99739 | 0.0027991
159.04 | 3.4712 | 0.088422 | 0.019265 | 300.6785 | 304.1497 | 1.9538 | 0.006455 | 302.4141 | 1.7356 | 301.8356 | 0.99883 | 0.0057324 | 0.99905 | 0.0057337
159.06 | 5.2477 | 0.08862 | 0.020065 | 300.033 | 305.2807 | 2.5993 | 0.0085877 | 302.6569 | 2.6239 | 301.7822 | 0.99963 | 0.0086662 | 0.99986 | 0.0086682
159.08 | 6.997 | 0.08862 | 0.020937 | 299.2521 | 306.2491 | 3.3802 | 0.011168 | 302.7506 | 3.4985 | 301.5844 | 0.99994 | 0.011555 | 1.0002 | 0.011558
159.1 | 8.5276 | 0.08862 | 0.021664 | 298.7608 | 307.2884 | 3.8715 | 0.012791 | 303.0246 | 4.2638 | 301.6033 | 1.0008 | 0.014083 | 1.0011 | 0.014086
159.12 | 10.1402 | 0.089415 | 0.022464 | 297.4262 | 307.5664 | 4.2061 | 0.013896 | 302.4963 | 5.0701 | 300.8063 | 0.9991 | 0.016746 | 0.99932 | 0.016749
159.14 | 11.2334 | 0.089415 | 0.022973 | 297.6359 | 308.8693 | 3.9964 | 0.013203 | 303.2526 | 5.6167 | 301.3804 | 1.0016 | 0.018551 | 1.0018 | 0.018555
159.16 | 12.5727 | 0.089415 | 0.023627 | 297.1599 | 309.7326 | 4.4724 | 0.014776 | 303.4463 | 6.2864 | 301.3508 | 1.0022 | 0.020763 | 1.0025 | 0.020768
159.18 | 13.4747 | 0.089812 | 0.024136 | 296.8114 | 310.2861 | 4.8209 | 0.015927 | 303.5487 | 6.7373 | 301.303 | 1.0026 | 0.022252 | 1.0028 | 0.022257
159.2 | 14.3493 | 0.089812 | 0.024572 | 296.9877 | 311.337 | 4.6446 | 0.015345 | 304.1623 | 7.1746 | 301.7708 | 1.0046 | 0.023697 | 1.0048 | 0.023702
159.22 | 14.8413 | 0.090409 | 0.024863 | 296.9285 | 311.7698 | 4.7038 | 0.015541 | 304.3491 | 7.4206 | 301.8756 | 1.0052 | 0.024509 | 1.0054 | 0.024515
159.24 | 15.2786 | 0.090409 | 0.025154 | 296.9889 | 312.2675 | 4.6434 | 0.015341 | 304.6282 | 7.6393 | 302.0818 | 1.0061 | 0.025231 | 1.0064 | 0.025237
159.26 | 15.3059 | 0.090409 | 0.025226 | 297.2897 | 312.5956 | 4.3426 | 0.0143 | 304.9427 | 7.653 | 302.3917 | 1.0072 | 0.025277 | 1.0074 | 0.025282
159.28 | 15.1419 | 0.090806 | 0.025226 | 297.4036 | 312.5455 | 4.2287 | 0.014 | 304.9746 | 7.571 | 302.4509 | 1.0073 | 0.025006 | 1.0075 | 0.025011
159.3 | 14.6499 | 0.090806 | 0.024863 | 297.6843 | 312.3342 | 3.948 | 0.013 | 305.0093 | 7.325 | 302.5676 | 1.0074 | 0.024193 | 1.0076 | 0.024199
159.32 | 14.0213 | 0.090806 | 0.024499 | 299.0937 | 313.115 | 3.5386 | 0.0117 | 306.1044 | 7.0107 | 303.7675 | 1.011 | 0.023155 | 1.0112 | 0.02316
159.34 | 12.9827 | 0.090806 | 0.023918 | 299.7916 | 312.7743 | 2.8407 | 0.00939 | 306.2829 | 6.4913 | 304.1192 | 1.0116 | 0.02144 | 1.0118 | 0.021445
159.36 | 12.0534 | 0.090806 | 0.023409 | 300.4354 | 312.4888 | 2.1969 | 0.0072582 | 306.4621 | 6.0267 | 304.4532 | 1.0122 | 0.019905 | 1.0124 | 0.01991
159.38 | 10.7141 | 0.090806 | 0.022682 | 300.7232 | 311.4373 | 1.9091 | 0.0063074 | 306.0803 | 5.3571 | 304.2946 | 1.0109 | 0.017694 | 1.0112 | 0.017698
159.4 | 9.0469 | 0.090806 | 0.02181 | 301.3726 | 310.4195 | 1.2597 | 0.0041619 | 305.896 | 4.5234 | 304.3882 | 1.0103 | 0.01494 | 1.0106 | 0.014944
159.42 | 7.5436 | 0.090806 | 0.021083 | 302.3028 | 309.8464 | 0.3295 | 0.0010886 | 306.0746 | 3.7718 | 304.8173 | 1.0109 | 0.012458 | 1.0111 | 0.012461
159.44 | 5.849 | 0.09021 | 0.020356 | 302.9523 | 308.8013 | -0.32 | -0.0010572 | 305.8768 | 2.9245 | 304.902 | 1.0103 | 0.0096593 | 1.0105 | 0.0096614
159.46 | 3.8811 | 0.09021 | 0.019556 | 303.3779 | 307.259 | -0.7456 | -0.0024633 | 305.3185 | 1.9406 | 304.6716 | 1.0084 | 0.0064094 | 1.0086 | 0.0064109
159.48 | 2.2686 | 0.089614 | 0.018756 | 304.1675 | 306.4361 | -1.5352 | -0.0050721 | 305.3018 | 1.1343 | 304.9237 | 1.0084 | 0.0037463 | 1.0086 | 0.0037472
159.5 | 0.16399 | 0.089614 | 0.017811 | 304.6992 | 304.8632 | -2.0669 | -0.0068287 | 304.7812 | 0.081996 | 304.7539 | 1.0066 | 0.000271 | 1.0069 | 0.000271
159.52 | -1.5579 | 0.089614 | 0.017084 | 305.5873 | 304.0294 | -2.955 | -0.0097629 | 304.8083 | -0.77896 | 305.068 | 1.0067 | -0.0025728 | 1.007 | -0.0025734
159.54 | -3.3345 | 0.089018 | 0.016212 | 306.1177 | 302.7832 | -3.4854 | -0.011515 | 304.4504 | -1.6673 | 305.0062 | 1.0056 | -0.0055067 | 1.0058 | -0.0055079
159.56 | -5.2751 | 0.089018 | 0.015412 | 306.7939 | 301.5188 | -4.1616 | -0.013749 | 304.1564 | -2.6375 | 305.0355 | 1.0046 | -0.0087114 | 1.0048 | -0.0087134
159.58 | -7.1063 | 0.088422 | 0.01454 | 307.2454 | 300.1391 | -4.6131 | -0.015241 | 303.6922 | -3.5532 | 304.8766 | 1.003 | -0.011736 | 1.0033 | -0.011738
159.6 | -8.8282 | 0.088422 | 0.01374 | 307.6385 | 298.8103 | -5.0062 | -0.01654 | 303.2244 | -4.4141 | 304.6958 | 1.0015 | -0.014579 | 1.0017 | -0.014582
159.62 | -10.3588 | 0.088422 | 0.013013 | 307.9112 | 297.5524 | -5.2789 | -0.017441 | 302.7318 | -5.1794 | 304.4583 | 0.99988 | -0.017107 | 1.0001 | -0.017111
159.64 | -11.5614 | 0.088024 | 0.012359 | 308.1489 | 296.5875 | -5.5166 | -0.018226 | 302.3682 | -5.7807 | 304.2951 | 0.99868 | -0.019093 | 0.9989 | -0.019097
159.66 | -12.7914 | 0.088024 | 0.011777 | 308.746 | 295.9546 | -6.1137 | -0.020199 | 302.3503 | -6.3957 | 304.4822 | 0.99862 | -0.021124 | 0.99884 | -0.021129
159.68 | -13.6113 | 0.088024 | 0.0113 | 308.9481 | 295.3368 | -6.3158 | -0.020866 | 302.1424 | -6.8057 | 304.411 | 0.99793 | -0.022478 | 0.99816 | -0.022483
159.7 | -14.5133 | 0.087428 | 0.010905 | 308.9849 | 294.4716 | -6.3526 | -0.020988 | 301.7283 | -7.2566 | 304.1471 | 0.99656 | -0.023968 | 0.99679 | -0.023973
159.72 | -14.8959 | 0.087428 | 0.010614 | 308.6529 | 293.757 | -6.0206 | -0.019891 | 301.2049 | -7.448 | 303.6876 | 0.99483 | -0.0246 | 0.99506 | -0.024605
159.74 | -15.0053 | 0.087031 | 0.010469 | 308.3962 | 293.3909 | -5.7639 | -0.019043 | 300.8936 | -7.5026 | 303.3944 | 0.99381 | -0.02478 | 0.99403 | -0.024786
159.76 | -15.1693 | 0.087031 | 0.010396 | 307.9478 | 292.7785 | -5.3155 | -0.017562 | 300.3632 | -7.5846 | 302.8914 | 0.99205 | -0.025051 | 0.99228 | -0.025057
159.78 | -14.9506 | 0.087031 | 0.010469 | 308.0519 | 293.1013 | -5.4196 | -0.017906 | 300.5766 | -7.4753 | 303.0684 | 0.99276 | -0.02469 | 0.99298 | -0.024695
159.8 | -14.5406 | 0.086832 | 0.010541 | 307.2612 | 292.7206 | -4.6289 | -0.015293 | 299.9909 | -7.2703 | 302.4143 | 0.99082 | -0.024013 | 0.99105 | -0.024018
159.82 | -13.994 | 0.086832 | 0.010832 | 307.1735 | 293.1795 | -4.5412 | -0.015 | 300.1765 | -6.997 | 302.5088 | 0.99144 | -0.02311 | 0.99166 | -0.023115
159.84 | -13.2014 | 0.086832 | 0.011486 | 306.4521 | 293.2507 | -3.8198 | -0.0126 | 299.8514 | -6.6007 | 302.0516 | 0.99036 | -0.021801 | 0.99059 | -0.021806
159.86 | -11.9167 | 0.086832 | 0.012213 | 306.0883 | 294.1716 | -3.456 | -0.011418 | 300.1299 | -5.9584 | 302.1161 | 0.99128 | -0.01968 | 0.99151 | -0.019684
159.88 | -10.6048 | 0.086832 | 0.01294 | 305.0031 | 294.3983 | -2.3708 | -0.0078327 | 299.7007 | -5.3024 | 301.4682 | 0.98987 | -0.017513 | 0.99009 | -0.017517
159.9 | -9.1289 | 0.087031 | 0.013595 | 304.9485 | 295.8196 | -2.3162 | -0.0076524 | 300.3841 | -4.5644 | 301.9055 | 0.99212 | -0.015076 | 0.99235 | -0.015079
159.92 | -7.6256 | 0.087031 | 0.014394 | 304.1675 | 296.5419 | -1.5352 | -0.0050721 | 300.3547 | -3.8128 | 301.6256 | 0.99203 | -0.012593 | 0.99225 | -0.012596
159.94 | -5.6851 | 0.087825 | 0.015121 | 303.6096 | 297.9245 | -0.9773 | -0.0032288 | 300.7671 | -2.8425 | 301.7146 | 0.99339 | -0.0093884 | 0.99361 | -0.0093906
159.96 | -4.0178 | 0.087825 | 0.015994 | 302.5544 | 298.5366 | 0.0779 | 0.00025737 | 300.5455 | -2.0089 | 301.2151 | 0.99266 | -0.0066351 | 0.99288 | -0.0066366
159.98 | -2.2686 | 0.087825 | 0.016721 | 301.8992 | 299.6306 | 0.7331 | 0.002422 | 300.7649 | -1.1343 | 301.143 | 0.99338 | -0.0037463 | 0.99361 | -0.0037472
160 | -0.16399 | 0.088422 | 0.017739 | 301.6462 | 301.4822 | 0.9861 | 0.0032579 | 301.5642 | -0.081996 | 301.5915 | 0.99602 | -0.000271 | 0.99625 | -0.000271
160.02 | 1.7219 | 0.088422 | 0.018538 | 300.8991 | 302.621 | 1.7332 | 0.0057262 | 301.7601 | 0.86096 | 301.4731 | 0.99667 | 0.0028436 | 0.99689 | 0.0028443
160.04 | 3.6625 | 0.088422 | 0.019483 | 300.0391 | 303.7016 | 2.5932 | 0.0085675 | 301.8703 | 1.8312 | 301.2599 | 0.99703 | 0.0060483 | 0.99726 | 0.0060497
160.06 | 5.3024 | 0.089018 | 0.02021 | 299.6238 | 304.9262 | 3.0085 | 0.0099396 | 302.275 | 2.6512 | 301.3913 | 0.99837 | 0.0087565 | 0.99859 | 0.0087585
160.08 | 7.2156 | 0.089018 | 0.021083 | 298.9733 | 306.1889 | 3.659 | 0.012089 | 302.5811 | 3.6078 | 301.3785 | 0.99938 | 0.011916 | 0.99961 | 0.011919
160.1 | 8.5549 | 0.089614 | 0.02181 | 297.6865 | 306.2414 | 3.9458 | 0.013036 | 301.964 | 4.2775 | 300.5381 | 0.99734 | 0.014128 | 0.99757 | 0.014131
160.12 | 10.3588 | 0.089614 | 0.022537 | 296.924 | 307.2828 | 4.7083 | 0.015555 | 302.1034 | 5.1794 | 300.3769 | 0.9978 | 0.017107 | 0.99803 | 0.017111
160.14 | 11.5888 | 0.089614 | 0.023264 | 296.7177 | 308.3065 | 4.9146 | 0.016237 | 302.5121 | 5.7944 | 300.5806 | 0.99915 | 0.019138 | 0.99938 | 0.019142
160.16 | 12.7367 | 0.09021 | 0.023845 | 296.595 | 309.3317 | 5.0373 | 0.016642 | 302.9634 | 6.3684 | 300.8406 | 1.0006 | 0.021034 | 1.0009 | 0.021038
160.18 | 13.7207 | 0.09021 | 0.024354 | 296.4694 | 310.1901 | 5.1629 | 0.017057 | 303.3297 | 6.8603 | 301.043 | 1.0019 | 0.022659 | 1.0021 | 0.022664
160.2 | 14.486 | 0.090806 | 0.024718 | 296.2103 | 310.6963 | 5.422 | 0.017913 | 303.4533 | 7.243 | 301.039 | 1.0023 | 0.023922 | 1.0025 | 0.023928
160.22 | 14.8686 | 0.090806 | 0.025008 | 296.4721 | 311.3407 | 5.1602 | 0.017 | 303.9064 | 7.4343 | 301.4283 | 1.0038 | 0.024554 | 1.004 | 0.02456
160.24 | 15.2786 | 0.090806 | 0.025299 | 296.8401 | 312.1187 | 4.7922 | 0.0158 | 304.4794 | 7.6393 | 301.933 | 1.0056 | 0.025231 | 1.0059 | 0.025237
160.26 | 15.4972 | 0.091203 | 0.025445 | 296.862 | 312.3592 | 4.7703 | 0.01576 | 304.6106 | 7.7486 | 302.0277 | 1.0061 | 0.025593 | 1.0063 | 0.025598
160.28 | 15.1419 | 0.091203 | 0.025372 | 296.9744 | 312.1163 | 4.6579 | 0.0154 | 304.5454 | 7.571 | 302.0217 | 1.0059 | 0.025006 | 1.0061 | 0.025011
160.3 | 14.7319 | 0.091203 | 0.025081 | 297.0948 | 311.8267 | 4.5375 | 0.015 | 304.4608 | 7.366 | 302.0054 | 1.0056 | 0.024329 | 1.0058 | 0.024334
160.32 | 14.076 | 0.091402 | 0.024718 | 298.8563 | 312.9323 | 3.776 | 0.012475 | 305.8943 | 7.038 | 303.5483 | 1.0103 | 0.023245 | 1.0106 | 0.023251
160.34 | 13.01 | 0.091402 | 0.024136 | 299.3125 | 312.3225 | 3.3198 | 0.010968 | 305.8175 | 6.505 | 303.6492 | 1.0101 | 0.021485 | 1.0103 | 0.02149
160.36 | 11.9987 | 0.091402 | 0.023554 | 299.8437 | 311.8424 | 2.7886 | 0.0092131 | 305.8431 | 5.9994 | 303.8433 | 1.0102 | 0.019815 | 1.0104 | 0.019819
160.38 | 10.5501 | 0.091402 | 0.022827 | 300.3954 | 310.9455 | 2.2369 | 0.0073904 | 305.6705 | 5.2751 | 303.9121 | 1.0096 | 0.017423 | 1.0098 | 0.017427
160.4 | 9.0742 | 0.091402 | 0.0221 | 301.6191 | 310.6933 | 1.0132 | 0.0033475 | 306.1562 | 4.5371 | 304.6438 | 1.0112 | 0.014985 | 1.0114 | 0.014989
160.42 | 7.3796 | 0.091005 | 0.021373 | 302.1866 | 309.5662 | 0.4457 | 0.0014725 | 305.8764 | 3.6898 | 304.6465 | 1.0103 | 0.012187 | 1.0105 | 0.01219
160.44 | 5.6851 | 0.091005 | 0.020574 | 302.5338 | 308.2189 | 0.0985 | 0.00032543 | 305.3763 | 2.8425 | 304.4288 | 1.0086 | 0.0093884 | 1.0088 | 0.0093906
160.46 | 3.8538 | 0.090409 | 0.019774 | 303.5223 | 307.3761 | -0.89 | -0.0029404 | 305.4492 | 1.9269 | 304.8069 | 1.0089 | 0.0063643 | 1.0091 | 0.0063657
160.48 | 1.7766 | 0.090409 | 0.018902 | 304.0399 | 305.8165 | -1.4076 | -0.0046505 | 304.9282 | 0.88829 | 304.6321 | 1.0071 | 0.0029339 | 1.0074 | 0.0029345
160.5 | 0.081996 | 0.090409 | 0.0181 | 304.8569 | 304.9389 | -2.2246 | -0.0073497 | 304.8979 | 0.040998 | 304.8842 | 1.007 | 0.00013541 | 1.0073 | 0.00013544
160.52 | -1.9406 | 0.089812 | 0.017302 | 305.4035 | 303.4629 | -2.7712 | -0.0091556 | 304.4332 | -0.97029 | 304.7566 | 1.0055 | -0.0032047 | 1.0057 | -0.0032054
160.54 | -3.7991 | 0.089812 | 0.016357 | 306.2065 | 302.4074 | -3.5742 | -0.011809 | 304.3069 | -1.8996 | 304.9401 | 1.0051 | -0.006274 | 1.0053 | -0.0062754
160.56 | -5.6031 | 0.089812 | 0.01563 | 306.4557 | 300.8526 | -3.8234 | -0.012632 | 303.6542 | -2.8015 | 304.588 | 1.0029 | -0.009253 | 1.0032 | -0.0092551
160.58 | -7.2156 | 0.089216 | 0.014758 | 308.3713 | 301.1557 | -4.739 | -0.015657 | 304.7635 | -3.6078 | 305.9661 | 1.0066 | -0.011916 | 1.0068 | -0.011919
160.6 | -8.9102 | 0.089216 | 0.013958 | 308.72 | 299.8098 | -5.0877 | -0.016809 | 304.2649 | -4.4551 | 305.7499 | 1.0049 | -0.014715 | 1.0052 | -0.014718
160.62 | -10.5501 | 0.08862 | 0.013231 | 307.9002 | 297.3501 | -5.2679 | -0.017404 | 302.6251 | -5.2751 | 304.3835 | 0.99952 | -0.017423 | 0.99975 | -0.017427
160.64 | -11.8074 | 0.08862 | 0.01265 | 308.2693 | 296.4619 | -5.637 | -0.018624 | 302.3656 | -5.9037 | 304.3335 | 0.99867 | -0.019499 | 0.99889 | -0.019503
160.66 | -12.764 | 0.08862 | 0.011995 | 308.8383 | 296.0743 | -6.206 | -0.020504 | 302.4563 | -6.382 | 304.5836 | 0.99897 | -0.021079 | 0.99919 | -0.021084
160.68 | -13.748 | 0.088223 | 0.011559 | 308.7484 | 295.0004 | -6.1161 | -0.020207 | 301.8744 | -6.874 | 304.1657 | 0.99705 | -0.022704 | 0.99727 | -0.022709
160.7 | -14.3766 | 0.088223 | 0.011123 | 308.7189 | 294.3423 | -6.0866 | -0.020109 | 301.5306 | -7.1883 | 303.9267 | 0.99591 | -0.023742 | 0.99613 | -0.023747
160.72 | -14.8686 | 0.087825 | 0.010832 | 308.474 | 293.6054 | -5.8417 | -0.0193 | 301.0397 | -7.4343 | 303.5178 | 0.99429 | -0.024554 | 0.99451 | -0.02456
160.74 | -15.1146 | 0.087825 | 0.010687 | 308.237 | 293.1224 | -5.6047 | -0.0185 | 300.6797 | -7.5573 | 303.1988 | 0.9931 | -0.024961 | 0.99332 | -0.024966
160.76 | -14.7866 | 0.087825 | 0.010759 | 308.0557 | 293.2691 | -5.4234 | -0.017918 | 300.6624 | -7.3933 | 303.1268 | 0.99304 | -0.024419 | 0.99327 | -0.024424
160.78 | -14.7319 | 0.087428 | 0.010759 | 308.4194 | 293.6875 | -5.7871 | -0.01912 | 301.0534 | -7.366 | 303.5088 | 0.99433 | -0.024329 | 0.99456 | -0.024334
160.8 | -14.404 | 0.087428 | 0.010759 | 307.9313 | 293.5273 | -5.299 | -0.017507 | 300.7293 | -7.202 | 303.13 | 0.99326 | -0.023787 | 0.99349 | -0.023792
160.82 | -13.8847 | 0.087428 | 0.011123 | 307.3372 | 293.4525 | -4.7049 | -0.0155 | 300.3949 | -6.9423 | 302.709 | 0.99216 | -0.022929 | 0.99238 | -0.022935
160.84 | -12.9827 | 0.087428 | 0.011632 | 307.4871 | 294.5044 | -3.8548 | -0.012736 | 300.9958 | -6.4913 | 303.1595 | 0.99414 | -0.02144 | 0.99437 | -0.021445
160.86 | -11.8621 | 0.087428 | 0.012286 | 307.1918 | 295.3297 | -3.5595 | -0.0118 | 301.2608 | -5.931 | 303.2378 | 0.99502 | -0.019589 | 0.99524 | -0.019594
160.88 | -10.3862 | 0.087627 | 0.013086 | 305.6491 | 295.2629 | -3.0168 | -0.009967 | 300.456 | -5.1931 | 302.187 | 0.99236 | -0.017152 | 0.99258 | -0.017156
160.9 | -8.8282 | 0.087627 | 0.013813 | 304.7799 | 295.9517 | -2.1476 | -0.0070953 | 300.3658 | -4.4141 | 301.8372 | 0.99206 | -0.014579 | 0.99229 | -0.014582
160.92 | -7.1063 | 0.087627 | 0.014612 | 304.1502 | 297.0439 | -1.5179 | -0.0050149 | 300.597 | -3.5532 | 301.7814 | 0.99283 | -0.011736 | 0.99305 | -0.011738
160.94 | -5.7944 | 0.088223 | 0.0153 | 303.4984 | 297.704 | -0.8661 | -0.0028615 | 300.6012 | -2.8972 | 301.5669 | 0.99284 | -0.009569 | 0.99306 | -0.0095711
160.96 | -3.7718 | 0.088223 | 0.016212 | 302.7219 | 298.9501 | -0.0896 | -0.00029602 | 300.836 | -1.8859 | 301.4646 | 0.99362 | -0.0062289 | 0.99384 | -0.0062303
160.98 | -1.8859 | 0.088223 | 0.017012 | 302.2941 | 300.4082 | 0.3382 | 0.0011174 | 301.3511 | -0.94295 | 301.6655 | 0.99532 | -0.0031144 | 0.99554 | -0.0031151
161 | 0.10933 | 0.089018 | 0.017884 | 301.3235 | 301.4328 | 1.3088 | 0.0043241 | 301.3782 | 0.054664 | 301.3599 | 0.99541 | 0.000181 | 0.99563 | 0.000181
161.02 | 1.9406 | 0.089018 | 0.018756 | 300.4219 | 302.3625 | 2.2104 | 0.0073028 | 301.3922 | 0.97029 | 301.0688 | 0.99545 | 0.0032047 | 0.99568 | 0.0032054
161.04 | 3.7718 | 0.089614 | 0.019629 | 300.2375 | 304.0093 | 2.3948 | 0.007912 | 302.1234 | 1.8859 | 301.4948 | 0.99787 | 0.0062289 | 0.99809 | 0.0062303
161.06 | 5.6851 | 0.089614 | 0.020428 | 299.7424 | 305.4275 | 2.8899 | 0.0095478 | 302.5849 | 2.8425 | 301.6374 | 0.99939 | 0.0093884 | 0.99962 | 0.0093906
161.08 | 7.3523 | 0.089614 | 0.021301 | 299.4423 | 306.7946 | 3.19 | 0.010539 | 303.1185 | 3.6762 | 301.8931 | 1.0012 | 0.012142 | 1.0014 | 0.012145
161.1 | 8.9376 | 0.090011 | 0.022028 | 299.0312 | 307.9688 | 3.6011 | 0.011897 | 303.5 | 4.4688 | 302.0104 | 1.0024 | 0.01476 | 1.0026 | 0.014763
161.12 | 10.3862 | 0.090011 | 0.022755 | 298.5609 | 308.9471 | 4.0714 | 0.013451 | 303.754 | 5.1931 | 302.023 | 1.0033 | 0.017152 | 1.0035 | 0.017156
161.14 | 11.5341 | 0.090607 | 0.023409 | 298.1769 | 309.711 | 4.4554 | 0.01472 | 303.9439 | 5.767 | 302.0216 | 1.0039 | 0.019048 | 1.0041 | 0.019052
161.16 | 13.01 | 0.090607 | 0.023991 | 298.1262 | 311.1362 | 4.5061 | 0.014887 | 304.6312 | 6.505 | 302.4629 | 1.0062 | 0.021485 | 1.0064 | 0.02149
161.18 | 13.666 | 0.090607 | 0.024427 | 297.7269 | 311.3929 | 4.9054 | 0.016207 | 304.5599 | 6.833 | 302.2822 | 1.0059 | 0.022568 | 1.0061 | 0.022573
161.2 | 14.4313 | 0.091402 | 0.024863 | 297.8365 | 312.2678 | 4.7958 | 0.015845 | 305.0521 | 7.2156 | 302.6469 | 1.0075 | 0.023832 | 1.0078 | 0.023838
161.22 | 14.8139 | 0.091402 | 0.025226 | 297.6485 | 312.4624 | 4.9838 | 0.016466 | 305.0555 | 7.407 | 302.5865 | 1.0076 | 0.024464 | 1.0078 | 0.02447
161.24 | 15.1419 | 0.091402 | 0.025372 | 297.8739 | 313.0158 | 4.7584 | 0.015721 | 305.4449 | 7.571 | 302.9212 | 1.0088 | 0.025006 | 1.0091 | 0.025011
161.26 | 15.1693 | 0.091601 | 0.02559 | 298.2512 | 313.4205 | 4.3811 | 0.014474 | 305.8358 | 7.5846 | 303.3076 | 1.0101 | 0.025051 | 1.0104 | 0.025057
161.28 | 14.7319 | 0.091601 | 0.025372 | 298.7554 | 313.4873 | 3.8769 | 0.012809 | 306.1214 | 7.366 | 303.666 | 1.0111 | 0.024329 | 1.0113 | 0.024334
161.3 | 14.2946 | 0.091998 | 0.025226 | 298.6713 | 312.9659 | 3.961 | 0.013087 | 305.8186 | 7.1473 | 303.4362 | 1.0101 | 0.023606 | 1.0103 | 0.023612
161.32 | 13.6113 | 0.091998 | 0.024863 | 299.3856 | 312.9969 | 3.2467 | 0.010727 | 306.1913 | 6.8057 | 303.9227 | 1.0113 | 0.022478 | 1.0115 | 0.022483
161.34 | 12.6 | 0.091998 | 0.024281 | 299.6477 | 312.2477 | 2.9846 | 0.0098606 | 305.9477 | 6.3 | 303.8477 | 1.0105 | 0.020808 | 1.0107 | 0.020813
161.36 | 11.5888 | 0.091998 | 0.023627 | 300.1567 | 311.7455 | 2.4756 | 0.008179 | 305.9511 | 5.7944 | 304.0196 | 1.0105 | 0.019138 | 1.0107 | 0.019142
161.38 | 10.1128 | 0.091998 | 0.0229 | 301.505 | 311.6178 | 1.1273 | 0.0037244 | 306.5614 | 5.0564 | 304.8759 | 1.0125 | 0.016701 | 1.0128 | 0.016704
161.4 | 8.5276 | 0.091601 | 0.0221 | 301.7797 | 310.3073 | 0.8526 | 0.0028169 | 306.0435 | 4.2638 | 304.6222 | 1.0108 | 0.014083 | 1.011 | 0.014086
161.42 | 7.079 | 0.091601 | 0.021373 | 302.41 | 309.489 | 0.2223 | 0.00073444 | 305.9495 | 3.5395 | 304.7697 | 1.0105 | 0.01169 | 1.0107 | 0.011693
161.44 | 5.4664 | 0.091601 | 0.020646 | 303.1392 | 308.6056 | -0.5069 | -0.0016747 | 305.8724 | 2.7332 | 304.9613 | 1.0103 | 0.0090273 | 1.0105 | 0.0090294
161.46 | 3.6352 | 0.091005 | 0.019847 | 303.5959 | 307.2311 | -0.9636 | -0.0031836 | 305.4135 | 1.8176 | 304.8076 | 1.0087 | 0.0060032 | 1.009 | 0.0060045
161.48 | 1.8039 | 0.091005 | 0.019 | 304.4805 | 306.2844 | -1.8482 | -0.0061062 | 305.3825 | 0.90196 | 305.0818 | 1.0086 | 0.002979 | 1.0089 | 0.0029797
161.5 | 0.027332 | 0.090409 | 0.018175 | 305.0587 | 305.086 | -2.4264 | -0.0080164 | 305.0724 | 0.013666 | 305.0678 | 1.0076 | 4.51e-05 | 1.0078 | 4.51e-05
161.52 | -1.8859 | 0.090409 | 0.017375 | 305.6736 | 303.7877 | -3.0413 | -0.01 | 304.7306 | -0.94295 | 305.045 | 1.0065 | -0.0031144 | 1.0067 | -0.0031151
161.54 | -3.7718 | 0.090409 | 0.016503 | 306.1754 | 302.4036 | -3.5431 | -0.011706 | 304.2895 | -1.8859 | 304.9181 | 1.005 | -0.0062289 | 1.0052 | -0.0062303
161.56 | -5.5211 | 0.089812 | 0.015703 | 306.6819 | 301.1608 | -4.0496 | -0.013379 | 303.9214 | -2.7605 | 304.8415 | 1.0038 | -0.0091176 | 1.004 | -0.0091197
161.58 | -7.243 | 0.089812 | 0.014831 | 307.4224 | 300.1794 | -4.7901 | -0.015826 | 303.8009 | -3.6215 | 305.0081 | 1.0034 | -0.011961 | 1.0036 | -0.011964
161.6 | -8.7736 | 0.089812 | 0.014031 | 307.8107 | 299.0371 | -5.1784 | -0.017109 | 303.4239 | -4.3868 | 304.8862 | 1.0022 | -0.014489 | 1.0024 | -0.014492
161.62 | -10.1402 | 0.089216 | 0.013377 | 309.0221 | 298.8819 | -5.3898 | -0.017807 | 303.952 | -5.0701 | 305.642 | 1.0039 | -0.016746 | 1.0041 | -0.016749
161.64 | -11.5068 | 0.089216 | 0.012722 | 309.3765 | 297.8697 | -5.7442 | -0.018978 | 303.6231 | -5.7534 | 305.5409 | 1.0028 | -0.019003 | 1.003 | -0.019007
161.66 | -12.5181 | 0.08862 | 0.012141 | 308.6817 | 296.1636 | -6.0494 | -0.019986 | 302.4227 | -6.259 | 304.509 | 0.99886 | -0.020673 | 0.99908 | -0.020677
161.68 | -13.3653 | 0.08862 | 0.011632 | 309.0009 | 295.6356 | -6.3686 | -0.021041 | 302.3182 | -6.6827 | 304.5458 | 0.99851 | -0.022072 | 0.99874 | -0.022077
161.7 | -13.912 | 0.08862 | 0.011196 | 308.6087 | 294.6967 | -5.9764 | -0.019745 | 301.6527 | -6.956 | 303.9714 | 0.99631 | -0.022975 | 0.99654 | -0.02298
161.72 | -14.4313 | 0.088223 | 0.010978 | 308.6584 | 294.2271 | -6.0261 | -0.019909 | 301.4428 | -7.2156 | 303.848 | 0.99562 | -0.023832 | 0.99584 | -0.023838
161.74 | -14.7319 | 0.088223 | 0.010759 | 308.6015 | 293.8696 | -5.9692 | -0.019721 | 301.2355 | -7.366 | 303.6909 | 0.99494 | -0.024329 | 0.99516 | -0.024334
161.76 | -14.6773 | 0.088223 | 0.010759 | 308.5549 | 293.8776 | -5.9226 | -0.019567 | 301.2163 | -7.3386 | 303.6625 | 0.99487 | -0.024238 | 0.9951 | -0.024244
161.78 | -14.24 | 0.087825 | 0.010759 | 309.3809 | 295.1409 | -5.7486 | -0.018992 | 302.2609 | -7.12 | 304.6342 | 0.99832 | -0.023516 | 0.99855 | -0.023522
161.8 | -13.994 | 0.087825 | 0.010832 | 308.6447 | 294.6507 | -5.0124 | -0.01656 | 301.6477 | -6.997 | 303.98 | 0.9963 | -0.02311 | 0.99652 | -0.023115
161.82 | -13.584 | 0.087825 | 0.011196 | 307.1424 | 293.5584 | -4.5101 | -0.014901 | 300.3504 | -6.792 | 302.6144 | 0.99201 | -0.022433 | 0.99224 | -0.022438
161.84 | -12.7367 | 0.087825 | 0.011632 | 306.8815 | 294.1448 | -4.2492 | -0.014039 | 300.5131 | -6.3684 | 302.6359 | 0.99255 | -0.021034 | 0.99277 | -0.021038
161.86 | -11.6708 | 0.087825 | 0.012359 | 305.9658 | 294.295 | -3.3335 | -0.011013 | 300.1304 | -5.8354 | 302.0755 | 0.99129 | -0.019273 | 0.99151 | -0.019278
161.88 | -10.1402 | 0.087825 | 0.013086 | 305.7397 | 295.5995 | -3.1074 | -0.0103 | 300.6696 | -5.0701 | 302.3596 | 0.99307 | -0.016746 | 0.99329 | -0.016749
161.9 | -8.8556 | 0.087825 | 0.013813 | 305.0536 | 296.198 | -2.4213 | -0.0079996 | 300.6258 | -4.4278 | 302.1017 | 0.99292 | -0.014624 | 0.99315 | -0.014628
161.92 | -7.161 | 0.088223 | 0.014612 | 304.3084 | 297.1474 | -1.6761 | -0.0055376 | 300.7279 | -3.5805 | 301.9214 | 0.99326 | -0.011826 | 0.99348 | -0.011828
161.94 | -5.5211 | 0.088223 | 0.015485 | 303.5275 | 298.0064 | -0.8952 | -0.00296 | 300.767 | -2.7605 | 301.6871 | 0.99339 | -0.0091176 | 0.99361 | -0.0091197
161.96 | -3.9085 | 0.088223 | 0.016212 | 302.9974 | 299.0889 | -0.3651 | -0.0012062 | 301.0432 | -1.9542 | 301.6946 | 0.9943 | -0.0064545 | 0.99452 | -0.006456
161.98 | -1.9406 | 0.089018 | 0.017012 | 302.4352 | 300.4946 | 0.1971 | 0.00065119 | 301.4649 | -0.97029 | 301.7883 | 0.99569 | -0.0032047 | 0.99592 | -0.0032054
162 | -0.24599 | 0.089018 | 0.0179 | 301.4197 | 301.1737 | 1.2126 | 0.0040062 | 301.2967 | -0.12299 | 301.3377 | 0.99514 | -0.000406 | 0.99536 | -0.000406
162.02 | 1.7766 | 0.089018 | 0.018829 | 300.603 | 302.3796 | 2.0293 | 0.0067045 | 301.4913 | 0.88829 | 301.1952 | 0.99578 | 0.0029339 | 0.996 | 0.0029345
162.04 | 3.3892 | 0.089614 | 0.019556 | 300.4146 | 303.8038 | 2.2177 | 0.0073269 | 302.1092 | 1.6946 | 301.5443 | 0.99782 | 0.005597 | 0.99805 | 0.0055982
162.06 | 5.1384 | 0.089614 | 0.020428 | 300.194 | 305.3324 | 2.4383 | 0.0080558 | 302.7632 | 2.5692 | 301.9068 | 0.99998 | 0.0084857 | 1.0002 | 0.0084876
162.08 | 6.8877 | 0.09021 | 0.021301 | 298.1381 | 305.0258 | 3.4942 | 0.011544 | 301.5819 | 3.4438 | 300.434 | 0.99608 | 0.011374 | 0.9963 | 0.011377
162.1 | 8.5002 | 0.09021 | 0.0221 | 297.7521 | 306.2523 | 3.8802 | 0.01282 | 302.0022 | 4.2501 | 300.5855 | 0.99747 | 0.014038 | 0.99769 | 0.014041
162.12 | 9.8668 | 0.09021 | 0.022755 | 297.879 | 307.7458 | 3.7533 | 0.0124 | 302.8124 | 4.9334 | 301.1679 | 1.0001 | 0.016294 | 1.0004 | 0.016298
162.14 | 11.3701 | 0.090806 | 0.023482 | 298.038 | 309.4081 | 4.5943 | 0.015179 | 303.7231 | 5.6851 | 301.828 | 1.0032 | 0.018777 | 1.0034 | 0.018781
162.16 | 12.2447 | 0.090806 | 0.023991 | 298.0936 | 310.3383 | 4.5387 | 0.014995 | 304.216 | 6.1224 | 302.1752 | 1.0048 | 0.020221 | 1.005 | 0.020226
162.18 | 13.3927 | 0.091203 | 0.024572 | 298.0792 | 311.4719 | 4.5531 | 0.015043 | 304.7755 | 6.6963 | 302.5434 | 1.0066 | 0.022117 | 1.0069 | 0.022122
162.2 | 13.994 | 0.091203 | 0.024863 | 297.7073 | 311.7013 | 4.925 | 0.016271 | 304.7043 | 6.997 | 302.372 | 1.0064 | 0.02311 | 1.0066 | 0.023115
162.22 | 14.5133 | 0.091203 | 0.025226 | 297.862 | 312.3753 | 4.7703 | 0.01576 | 305.1186 | 7.2566 | 302.6998 | 1.0078 | 0.023968 | 1.008 | 0.023973
162.24 | 14.568 | 0.091799 | 0.025372 | 296.8333 | 311.4013 | 4.799 | 0.0159 | 304.1173 | 7.284 | 301.6893 | 1.0045 | 0.024058 | 1.0047 | 0.024063
162.26 | 15.0053 | 0.091799 | 0.02559 | 296.8978 | 311.9031 | 4.7345 | 0.0156 | 304.4004 | 7.5026 | 301.8996 | 1.0054 | 0.02478 | 1.0056 | 0.024786
162.28 | 14.7866 | 0.091799 | 0.025445 | 297.5452 | 312.3318 | 4.0871 | 0.013503 | 304.9385 | 7.3933 | 302.4741 | 1.0072 | 0.024419 | 1.0074 | 0.024424
162.3 | 14.2673 | 0.091998 | 0.025226 | 299.097 | 313.3643 | 3.5353 | 0.01168 | 306.2306 | 7.1336 | 303.8528 | 1.0114 | 0.023561 | 1.0117 | 0.023567
162.32 | 13.7753 | 0.091998 | 0.024863 | 299.1208 | 312.8961 | 3.5115 | 0.0116 | 306.0085 | 6.8877 | 303.7126 | 1.0107 | 0.022749 | 1.0109 | 0.022754
162.34 | 12.7094 | 0.092197 | 0.024281 | 299.9061 | 312.6155 | 2.7262 | 0.0090069 | 306.2608 | 6.3547 | 304.1426 | 1.0115 | 0.020989 | 1.0118 | 0.020993
162.36 | 11.7801 | 0.092197 | 0.023627 | 300.2474 | 312.0275 | 2.3849 | 0.0078793 | 306.1374 | 5.89 | 304.1741 | 1.0111 | 0.019454 | 1.0114 | 0.019458
162.38 | 10.4682 | 0.092197 | 0.0229 | 300.863 | 311.3312 | 1.7693 | 0.0058455 | 306.0971 | 5.2341 | 304.3524 | 1.011 | 0.017287 | 1.0112 | 0.017291
162.4 | 8.9922 | 0.091799 | 0.0221 | 301.2862 | 310.2784 | 1.3461 | 0.0044473 | 305.7823 | 4.4961 | 304.2836 | 1.01 | 0.01485 | 1.0102 | 0.014853
162.42 | 7.2703 | 0.091799 | 0.021373 | 301.957 | 309.2273 | 0.6753 | 0.0022311 | 305.5922 | 3.6352 | 304.3804 | 1.0093 | 0.012006 | 1.0096 | 0.012009
162.44 | 5.8217 | 0.091203 | 0.020646 | 302.7654 | 308.5871 | -0.1331 | -0.00043974 | 305.6763 | 2.9109 | 304.706 | 1.0096 | 0.0096141 | 1.0098 | 0.0096163
162.46 | 3.8265 | 0.091203 | 0.019774 | 303.4177 | 307.2442 | -0.7854 | -0.0025948 | 305.3309 | 1.9132 | 304.6932 | 1.0085 | 0.0063191 | 1.0087 | 0.0063206
162.48 | 2.4052 | 0.091203 | 0.01912 | 304.2374 | 306.6426 | -1.6051 | -0.005303 | 305.44 | 1.2026 | 305.0391 | 1.0088 | 0.003972 | 1.009 | 0.0039729
162.5 | 0.24599 | 0.090806 | 0.018102 | 304.6831 | 304.9291 | -2.0508 | -0.0067755 | 304.8061 | 0.12299 | 304.7651 | 1.0067 | 0.000406 | 1.007 | 0.000406
162.52 | -1.5579 | 0.090806 | 0.017375 | 305.4526 | 303.8947 | -2.8203 | -0.0093178 | 304.6736 | -0.77896 | 304.9333 | 1.0063 | -0.0025728 | 1.0065 | -0.0025734
162.54 | -3.2798 | 0.090806 | 0.016575 | 305.8715 | 302.5917 | -3.2392 | -0.010702 | 304.2316 | -1.6399 | 304.7782 | 1.0048 | -0.0054164 | 1.0051 | -0.0054176
162.56 | -5.2751 | 0.09021 | 0.01563 | 306.6812 | 301.4061 | -4.0489 | -0.013377 | 304.0437 | -2.6375 | 304.9228 | 1.0042 | -0.0087114 | 1.0044 | -0.0087134
162.58 | -6.997 | 0.09021 | 0.014831 | 307.0412 | 300.0442 | -4.4089 | -0.014566 | 303.5427 | -3.4985 | 304.7089 | 1.0026 | -0.011555 | 1.0028 | -0.011558
162.6 | -8.5276 | 0.089415 | 0.014031 | 307.4904 | 298.9628 | -4.8581 | -0.01605 | 303.2266 | -4.2638 | 304.6479 | 1.0015 | -0.014083 | 1.0017 | -0.014086
162.62 | -9.8942 | 0.089415 | 0.013304 | 307.9889 | 298.0947 | -5.3566 | -0.017697 | 303.0418 | -4.9471 | 304.6908 | 1.0009 | -0.016339 | 1.0011 | -0.016343
162.64 | -11.2334 | 0.089415 | 0.012722 | 308.3018 | 297.0684 | -5.6695 | -0.018731 | 302.6851 | -5.6167 | 304.5573 | 0.99972 | -0.018551 | 0.99995 | -0.018555
162.66 | -12.3541 | 0.088819 | 0.012141 | 308.5198 | 296.1657 | -5.8875 | -0.019451 | 302.3428 | -6.177 | 304.4018 | 0.99859 | -0.020402 | 0.99882 | -0.020406
162.68 | -13.256 | 0.088819 | 0.011632 | 308.61 | 295.354 | -5.9777 | -0.019749 | 301.982 | -6.628 | 304.1913 | 0.9974 | -0.021891 | 0.99763 | -0.021896
162.7 | -14.1306 | 0.08862 | 0.011196 | 308.4441 | 294.3135 | -5.8118 | -0.019201 | 301.3788 | -7.0653 | 303.7339 | 0.99541 | -0.023336 | 0.99563 | -0.023341
162.72 | -14.568 | 0.08862 | 0.010905 | 308.7424 | 294.1744 | -6.1101 | -0.020187 | 301.4584 | -7.284 | 303.8864 | 0.99567 | -0.024058 | 0.9959 | -0.024063
162.74 | -15.0873 | 0.08862 | 0.010759 | 308.7919 | 293.7046 | -6.1596 | -0.02035 | 301.2483 | -7.5436 | 303.7628 | 0.99498 | -0.024915 | 0.9952 | -0.024921
162.76 | -14.8413 | 0.088024 | 0.010687 | 308.9172 | 294.0759 | -5.2849 | -0.01746 | 301.4966 | -7.4206 | 303.9701 | 0.9958 | -0.024509 | 0.99602 | -0.024515
162.78 | -14.8686 | 0.088024 | 0.010687 | 309.123 | 294.2544 | -5.4907 | -0.01814 | 301.6887 | -7.4343 | 304.1668 | 0.99643 | -0.024554 | 0.99666 | -0.02456
162.8 | -14.4586 | 0.088024 | 0.010832 | 308.7256 | 294.267 | -5.0933 | -0.016827 | 301.4963 | -7.2293 | 303.9061 | 0.9958 | -0.023877 | 0.99602 | -0.023883
162.82 | -13.994 | 0.087825 | 0.011123 | 307.0345 | 293.0405 | -4.4022 | -0.014544 | 300.0375 | -6.997 | 302.3698 | 0.99098 | -0.02311 | 0.9912 | -0.023115
162.84 | -13.2014 | 0.087825 | 0.011632 | 306.8582 | 293.6568 | -4.2259 | -0.014 | 300.2575 | -6.6007 | 302.4577 | 0.99171 | -0.021801 | 0.99193 | -0.021806
162.86 | -11.9987 | 0.087825 | 0.012359 | 306.1458 | 294.1471 | -3.5135 | -0.0116 | 300.1464 | -5.9994 | 302.1462 | 0.99134 | -0.019815 | 0.99156 | -0.019819
162.88 | -10.7141 | 0.087825 | 0.013086 | 305.3993 | 294.6852 | -2.767 | -0.0091417 | 300.0422 | -5.3571 | 301.8279 | 0.99099 | -0.017694 | 0.99122 | -0.017698
162.9 | -9.0469 | 0.087825 | 0.013885 | 305.0347 | 295.9878 | -2.4024 | -0.0079372 | 300.5113 | -4.5234 | 302.0191 | 0.99254 | -0.01494 | 0.99277 | -0.014944
162.92 | -7.5436 | 0.088422 | 0.014685 | 304.1258 | 296.5822 | -1.4935 | -0.0049343 | 300.354 | -3.7718 | 301.6113 | 0.99202 | -0.012458 | 0.99225 | -0.012461
162.94 | -5.9584 | 0.088422 | 0.0154 | 303.3682 | 297.4098 | -0.7359 | -0.0024313 | 300.389 | -2.9792 | 301.3821 | 0.99214 | -0.0098398 | 0.99236 | -0.009842
162.96 | -3.9631 | 0.089216 | 0.016285 | 302.7576 | 298.7945 | -0.1253 | -0.00041397 | 300.776 | -1.9816 | 301.4366 | 0.99342 | -0.0065448 | 0.99364 | -0.0065463
162.98 | -2.0226 | 0.089216 | 0.017084 | 302.233 | 300.2104 | 0.3993 | 0.0013192 | 301.2217 | -1.0113 | 301.5588 | 0.99489 | -0.0033401 | 0.99511 | -0.0033409
163 | -0.43731 | 0.089216 | 0.0178 | 301.3847 | 300.9474 | 1.2476 | 0.0041219 | 301.166 | -0.21866 | 301.2389 | 0.99471 | -0.000722 | 0.99493 | -0.000722
163.02 | 1.6946 | 0.089812 | 0.018756 | 300.719 | 302.4136 | 1.9133 | 0.0063212 | 301.5663 | 0.84729 | 301.2839 | 0.99603 | 0.0027985 | 0.99625 | 0.0027991
163.04 | 3.5258 | 0.089812 | 0.019629 | 299.8474 | 303.3732 | 2.7849 | 0.0092009 | 301.6103 | 1.7629 | 301.0227 | 0.99617 | 0.0058226 | 0.9964 | 0.0058239
163.06 | 5.4664 | 0.089812 | 0.020501 | 299.6367 | 305.1031 | 2.9956 | 0.009897 | 302.3699 | 2.7332 | 301.4588 | 0.99868 | 0.0090273 | 0.99891 | 0.0090294
163.08 | 7.0517 | 0.09021 | 0.021301 | 299.0444 | 306.0961 | 3.5879 | 0.0119 | 302.5702 | 3.5258 | 301.395 | 0.99934 | 0.011645 | 0.99957 | 0.011648
163.1 | 8.8009 | 0.09021 | 0.022028 | 299.1232 | 307.9241 | 3.5091 | 0.011594 | 303.5237 | 4.4005 | 302.0568 | 1.0025 | 0.014534 | 1.0027 | 0.014537
163.12 | 10.2495 | 0.091005 | 0.022755 | 298.3756 | 308.6251 | 4.2567 | 0.014063 | 303.5003 | 5.1247 | 301.7921 | 1.0024 | 0.016926 | 1.0026 | 0.01693
163.14 | 11.7254 | 0.091005 | 0.023482 | 298.4392 | 310.1646 | 4.1931 | 0.013853 | 304.3019 | 5.8627 | 302.3477 | 1.0051 | 0.019364 | 1.0053 | 0.019368
163.16 | 12.7367 | 0.091005 | 0.023991 | 297.9865 | 310.7232 | 4.6458 | 0.015349 | 304.3549 | 6.3684 | 302.2321 | 1.0052 | 0.021034 | 1.0055 | 0.021038
163.18 | 13.6387 | 0.091402 | 0.024499 | 297.9437 | 311.5824 | 4.6886 | 0.01549 | 304.763 | 6.8193 | 302.4899 | 1.0066 | 0.022523 | 1.0068 | 0.022528
163.2 | 14.404 | 0.091402 | 0.024936 | 297.7195 | 312.1235 | 4.9128 | 0.016231 | 304.9215 | 7.202 | 302.5208 | 1.0071 | 0.023787 | 1.0073 | 0.023792
163.22 | 14.9506 | 0.091799 | 0.025081 | 297.8574 | 312.808 | 4.7749 | 0.0158 | 305.3327 | 7.4753 | 302.8409 | 1.0085 | 0.02469 | 1.0087 | 0.024695
163.24 | 15.3879 | 0.091799 | 0.025445 | 297.7073 | 313.0952 | 4.925 | 0.016271 | 305.4013 | 7.694 | 302.8366 | 1.0087 | 0.025412 | 1.0089 | 0.025418
163.26 | 15.2512 | 0.091799 | 0.02559 | 297.9321 | 313.1834 | 4.7002 | 0.0155 | 305.5577 | 7.6256 | 303.0159 | 1.0092 | 0.025186 | 1.0094 | 0.025192
163.28 | 15.1693 | 0.092197 | 0.025445 | 298.3026 | 313.4719 | 4.3297 | 0.014305 | 305.8872 | 7.5846 | 303.359 | 1.0103 | 0.025051 | 1.0105 | 0.025057
163.3 | 14.6773 | 0.092197 | 0.025226 | 298.7602 | 313.4375 | 3.8721 | 0.0128 | 306.0988 | 7.3386 | 303.6526 | 1.011 | 0.024238 | 1.0112 | 0.024244
163.32 | 14.076 | 0.092197 | 0.024863 | 299.0387 | 313.1147 | 3.5936 | 0.0119 | 306.0767 | 7.038 | 303.7307 | 1.0109 | 0.023245 | 1.0112 | 0.023251
163.34 | 13.092 | 0.092396 | 0.024209 | 299.5253 | 312.6173 | 3.107 | 0.010265 | 306.0713 | 6.546 | 303.8893 | 1.0109 | 0.02162 | 1.0111 | 0.021625
163.36 | 11.9167 | 0.092396 | 0.023627 | 300.0757 | 311.9924 | 2.5566 | 0.0084466 | 306.0341 | 5.9584 | 304.0479 | 1.0108 | 0.01968 | 1.011 | 0.019684
163.38 | 10.6868 | 0.092197 | 0.0229 | 301.0436 | 311.7304 | 1.5887 | 0.0052488 | 306.387 | 5.3434 | 304.6059 | 1.0119 | 0.017648 | 1.0122 | 0.017652
163.4 | 9.0469 | 0.092197 | 0.022173 | 301.4229 | 310.4698 | 1.2094 | 0.0039957 | 305.9463 | 4.5234 | 304.4385 | 1.0105 | 0.01494 | 1.0107 | 0.014944
163.42 | 7.489 | 0.092197 | 0.021446 | 301.9624 | 309.4514 | 0.6699 | 0.0022132 | 305.7069 | 3.7445 | 304.4587 | 1.0097 | 0.012367 | 1.0099 | 0.01237
163.44 | 5.6577 | 0.091799 | 0.020646 | 303.3075 | 308.9652 | -0.6752 | -0.0022308 | 306.1364 | 2.8289 | 305.1934 | 1.0111 | 0.0093433 | 1.0114 | 0.0093454
163.46 | 3.8538 | 0.091799 | 0.019847 | 303.5168 | 307.3706 | -0.8845 | -0.0029222 | 305.4437 | 1.9269 | 304.8014 | 1.0088 | 0.0063643 | 1.0091 | 0.0063657
163.48 | 1.7492 | 0.091799 | 0.019047 | 304.3285 | 306.0777 | -1.6962 | -0.005604 | 305.2031 | 0.87462 | 304.9116 | 1.008 | 0.0028887 | 1.0083 | 0.0028894
163.5 | -0.21866 | 0.091005 | 0.018175 | 304.987 | 304.7683 | -2.3547 | -0.0077796 | 304.8777 | -0.10933 | 304.9141 | 1.007 | -0.000361 | 1.0072 | -0.000361
163.52 | -1.9952 | 0.091005 | 0.0174 | 305.6527 | 303.6575 | -3.0204 | -0.0099789 | 304.6551 | -0.99762 | 304.9876 | 1.0062 | -0.003295 | 1.0065 | -0.0032957
163.54 | -3.6898 | 0.090607 | 0.016503 | 306.438 | 302.7482 | -3.8057 | -0.012573 | 304.5931 | -1.8449 | 305.2081 | 1.006 | -0.0060935 | 1.0063 | -0.0060948
163.56 | -5.5757 | 0.090607 | 0.015703 | 306.7694 | 301.1937 | -4.1371 | -0.013668 | 303.9815 | -2.7879 | 304.9108 | 1.004 | -0.0092079 | 1.0042 | -0.00921
163.58 | -7.407 | 0.090607 | 0.014831 | 307.3856 | 299.9786 | -4.7533 | -0.015704 | 303.6821 | -3.7035 | 304.9166 | 1.003 | -0.012232 | 1.0032 | -0.012235
163.6 | -8.8829 | 0.089812 | 0.014104 | 307.8811 | 298.9982 | -5.2488 | -0.017341 | 303.4397 | -4.4414 | 304.9201 | 1.0022 | -0.014669 | 1.0024 | -0.014673
163.62 | -10.3862 | 0.089812 | 0.013304 | 308.1892 | 297.803 | -5.5569 | -0.018359 | 302.9961 | -5.1931 | 304.7271 | 1.0008 | -0.017152 | 1.001 | -0.017156
163.64 | -11.6708 | 0.089216 | 0.012722 | 309.3662 | 297.6954 | -5.7339 | -0.018944 | 303.5308 | -5.8354 | 305.4759 | 1.0025 | -0.019273 | 1.0027 | -0.019278
163.66 | -12.7367 | 0.089216 | 0.012141 | 309.8851 | 297.1484 | -6.2528 | -0.020658 | 303.5167 | -6.3684 | 305.6395 | 1.0025 | -0.021034 | 1.0027 | -0.021038
163.68 | -13.666 | 0.089216 | 0.011559 | 309.6523 | 295.9863 | -6.02 | -0.019889 | 302.8193 | -6.833 | 305.097 | 1.0002 | -0.022568 | 1.0004 | -0.022573
163.7 | -14.3766 | 0.088819 | 0.011196 | 309.817 | 295.4404 | -6.1847 | -0.020433 | 302.6287 | -7.1883 | 305.0248 | 0.99954 | -0.023742 | 0.99976 | -0.023747
163.72 | -14.6773 | 0.088819 | 0.010978 | 309.7504 | 295.0731 | -6.1181 | -0.020213 | 302.4118 | -7.3386 | 304.858 | 0.99882 | -0.024238 | 0.99905 | -0.024244
163.74 | -15.1419 | 0.088422 | 0.010759 | 309.6174 | 294.4755 | -5.9851 | -0.019774 | 302.0464 | -7.571 | 304.5701 | 0.99761 | -0.025006 | 0.99784 | -0.025011
163.76 | -15.0053 | 0.088422 | 0.010759 | 309.5587 | 294.5534 | -5.9264 | -0.01958 | 302.0561 | -7.5026 | 304.5569 | 0.99765 | -0.02478 | 0.99787 | -0.024786
163.78 | -14.6226 | 0.088422 | 0.010832 | 309.1979 | 294.5753 | -5.5656 | -0.018388 | 301.8866 | -7.3113 | 304.3237 | 0.99709 | -0.024148 | 0.99731 | -0.024154
163.8 | -14.3766 | 0.088223 | 0.0108 | 308.5952 | 294.2186 | -4.9629 | -0.016397 | 301.4069 | -7.1883 | 303.803 | 0.9955 | -0.023742 | 0.99573 | -0.023747
163.82 | -13.8847 | 0.088223 | 0.011196 | 308.4283 | 294.5436 | -4.796 | -0.015845 | 301.486 | -6.9423 | 303.8001 | 0.99576 | -0.022929 | 0.99599 | -0.022935
163.84 | -12.9007 | 0.088223 | 0.011632 | 308.2945 | 295.3938 | -4.6622 | -0.0154 | 301.8442 | -6.4503 | 303.9943 | 0.99695 | -0.021305 | 0.99717 | -0.021309
163.86 | -11.7254 | 0.088024 | 0.012286 | 306.2501 | 294.5247 | -3.6178 | -0.012 | 300.3874 | -5.8627 | 302.3416 | 0.99213 | -0.019364 | 0.99236 | -0.019368
163.88 | -10.2495 | 0.088024 | 0.013086 | 305.5059 | 295.2564 | -2.8736 | -0.0094939 | 300.3812 | -5.1247 | 302.0894 | 0.99211 | -0.016926 | 0.99234 | -0.01693
163.9 | -8.9376 | 0.08862 | 0.013813 | 304.6708 | 295.7332 | -2.0385 | -0.0067349 | 300.202 | -4.4688 | 301.6916 | 0.99152 | -0.01476 | 0.99175 | -0.014763
163.92 | -7.325 | 0.08862 | 0.014612 | 304.1282 | 296.8032 | -1.4959 | -0.00494 | 300.4657 | -3.6625 | 301.6865 | 0.99239 | -0.012097 | 0.99262 | -0.012099
163.94 | -5.5757 | 0.08862 | 0.0154 | 303.3436 | 297.7679 | -0.7113 | -0.00235 | 300.5557 | -2.7879 | 301.485 | 0.99269 | -0.0092079 | 0.99291 | -0.00921
163.96 | -3.6898 | 0.089216 | 0.016212 | 302.6771 | 298.9873 | -0.0448 | -0.00014801 | 300.8322 | -1.8449 | 301.4472 | 0.9936 | -0.0060935 | 0.99383 | -0.0060948
163.98 | -1.7492 | 0.089216 | 0.017084 | 301.957 | 300.2078 | 0.6753 | 0.0022311 | 301.0824 | -0.87462 | 301.3739 | 0.99443 | -0.0028887 | 0.99465 | -0.0028894
164 | 0.10933 | 0.089812 | 0.018 | 301.3445 | 301.4538 | 1.2878 | 0.0042547 | 301.3992 | 0.054664 | 301.3809 | 0.99548 | 0.000181 | 0.9957 | 0.000181
164.02 | 2.1046 | 0.089812 | 0.018756 | 300.5233 | 302.6279 | 2.109 | 0.0069678 | 301.5756 | 1.0523 | 301.2248 | 0.99606 | 0.0034755 | 0.99628 | 0.0034763
164.04 | 3.8811 | 0.089812 | 0.019629 | 300.1829 | 304.064 | 2.4494 | 0.0080924 | 302.1235 | 1.9406 | 301.4766 | 0.99787 | 0.0064094 | 0.99809 | 0.0064109
164.06 | 5.6577 | 0.09021 | 0.020428 | 299.7137 | 305.3714 | 2.9186 | 0.0096426 | 302.5426 | 2.8289 | 301.5996 | 0.99925 | 0.0093433 | 0.99948 | 0.0093454
164.08 | 7.489 | 0.09021 | 0.021301 | 299.6041 | 307.0931 | 3.0282 | 0.010005 | 303.3486 | 3.7445 | 302.1004 | 1.0019 | 0.012367 | 1.0021 | 0.01237
164.1 | 8.7462 | 0.09021 | 0.022028 | 298.6474 | 307.3936 | 3.9849 | 0.013165 | 303.0205 | 4.3731 | 301.5628 | 1.0008 | 0.014444 | 1.0011 | 0.014447
164.12 | 10.4135 | 0.091005 | 0.022827 | 298.2327 | 308.6462 | 4.3996 | 0.014536 | 303.4394 | 5.2067 | 301.7039 | 1.0022 | 0.017197 | 1.0024 | 0.017201
164.14 | 11.5068 | 0.091005 | 0.023336 | 297.9692 | 309.476 | 4.6631 | 0.015406 | 303.7226 | 5.7534 | 301.8048 | 1.0031 | 0.019003 | 1.0034 | 0.019007
164.16 | 12.9007 | 0.091402 | 0.023991 | 296.559 | 309.4597 | 5.0733 | 0.016761 | 303.0093 | 6.4503 | 300.8592 | 1.0008 | 0.021305 | 1.001 | 0.021309
164.18 | 13.7753 | 0.091402 | 0.024499 | 296.6834 | 310.4587 | 4.9489 | 0.01635 | 303.5711 | 6.8877 | 301.2752 | 1.0026 | 0.022749 | 1.0029 | 0.022754
164.2 | 14.2126 | 0.091402 | 0.025008 | 296.8279 | 311.0405 | 4.8044 | 0.015873 | 303.9342 | 7.1063 | 301.5654 | 1.0038 | 0.023471 | 1.0041 | 0.023476
164.22 | 14.7319 | 0.091998 | 0.025226 | 296.7819 | 311.5138 | 4.8504 | 0.016025 | 304.1479 | 7.366 | 301.6925 | 1.0046 | 0.024329 | 1.0048 | 0.024334
164.24 | 14.8959 | 0.091998 | 0.025372 | 296.9112 | 311.8071 | 4.7211 | 0.015598 | 304.3592 | 7.448 | 301.8765 | 1.0053 | 0.0246 | 1.0055 | 0.024605
164.26 | 15.1146 | 0.092396 | 0.02559 | 297.0283 | 312.1429 | 4.604 | 0.015211 | 304.5856 | 7.5573 | 302.0665 | 1.006 | 0.024961 | 1.0062 | 0.024966
164.28 | 14.6226 | 0.092396 | 0.025517 | 297.193 | 311.8156 | 4.4393 | 0.0147 | 304.5043 | 7.3113 | 302.0672 | 1.0057 | 0.024148 | 1.006 | 0.024154
164.3 | 14.1853 | 0.092396 | 0.025372 | 297.3399 | 311.5252 | 4.2924 | 0.014181 | 304.4326 | 7.0927 | 302.0683 | 1.0055 | 0.023426 | 1.0057 | 0.023431
164.32 | 13.4473 | 0.092594 | 0.024863 | 297.642 | 311.0893 | 3.9903 | 0.0132 | 304.3657 | 6.7237 | 302.1244 | 1.0053 | 0.022207 | 1.0055 | 0.022212
164.34 | 12.6274 | 0.092594 | 0.024354 | 298.1778 | 310.8052 | 3.4545 | 0.011413 | 304.4915 | 6.3137 | 302.3869 | 1.0057 | 0.020853 | 1.0059 | 0.020858
164.36 | 11.4794 | 0.092594 | 0.023627 | 298.6752 | 310.1546 | 2.9571 | 0.00977 | 304.4149 | 5.7397 | 302.5017 | 1.0054 | 0.018957 | 1.0057 | 0.018962
164.38 | 10.0582 | 0.092594 | 0.0229 | 300.5669 | 310.6251 | 2.0654 | 0.00682 | 305.596 | 5.0291 | 303.9196 | 1.0093 | 0.01661 | 1.0096 | 0.016614
164.4 | 8.8556 | 0.092594 | 0.022319 | 301.2086 | 310.0642 | 1.4237 | 0.0047037 | 305.6364 | 4.4278 | 304.1605 | 1.0095 | 0.014624 | 1.0097 | 0.014628
164.42 | 7.0517 | 0.092197 | 0.021446 | 301.6652 | 308.7169 | 0.9671 | 0.0031951 | 305.191 | 3.5258 | 304.0158 | 1.008 | 0.011645 | 1.0082 | 0.011648
164.44 | 5.3844 | 0.092197 | 0.020646 | 302.3248 | 307.7092 | 0.3075 | 0.0010159 | 305.017 | 2.6922 | 304.1196 | 1.0074 | 0.0088919 | 1.0077 | 0.0088939
164.46 | 3.5532 | 0.092197 | 0.019847 | 303.0146 | 306.5678 | -0.3823 | -0.0012631 | 304.7912 | 1.7766 | 304.199 | 1.0067 | 0.0058678 | 1.0069 | 0.0058691
164.48 | 1.7766 | 0.091601 | 0.01912 | 303.73 | 305.5066 | -1.0977 | -0.0036266 | 304.6183 | 0.88829 | 304.3222 | 1.0061 | 0.0029339 | 1.0063 | 0.0029345
164.5 | 0.027332 | 0.091601 | 0.01832 | 304.416 | 304.4433 | -1.7837 | -0.0058931 | 304.4297 | 0.013666 | 304.4251 | 1.0055 | 4.51e-05 | 1.0057 | 4.51e-05
164.52 | -1.9406 | 0.091005 | 0.017448 | 305.2386 | 303.298 | -2.6063 | -0.0086108 | 304.2683 | -0.97029 | 304.5917 | 1.005 | -0.0032047 | 1.0052 | -0.0032054
164.54 | -3.8538 | 0.091005 | 0.016575 | 305.9995 | 302.1457 | -3.3672 | -0.011125 | 304.0726 | -1.9269 | 304.7149 | 1.0043 | -0.0063643 | 1.0045 | -0.0063657
164.56 | -5.5757 | 0.091005 | 0.015848 | 306.3835 | 300.8078 | -3.7512 | -0.0124 | 303.5956 | -2.7879 | 304.5249 | 1.0027 | -0.0092079 | 1.003 | -0.00921
164.58 | -7.243 | 0.090409 | 0.0149 | 308.1459 | 300.9029 | -4.5136 | -0.014912 | 304.5244 | -3.6215 | 305.7316 | 1.0058 | -0.011961 | 1.006 | -0.011964
164.6 | -8.6096 | 0.090409 | 0.014176 | 308.374 | 299.7644 | -4.7417 | -0.015666 | 304.0692 | -4.3048 | 305.5041 | 1.0043 | -0.014218 | 1.0045 | -0.014221
164.62 | -10.1128 | 0.090409 | 0.013449 | 308.4946 | 298.3818 | -4.8623 | -0.0161 | 303.4382 | -5.0564 | 305.1237 | 1.0022 | -0.016701 | 1.0024 | -0.016704
164.64 | -11.3701 | 0.089614 | 0.012868 | 308.0857 | 296.7156 | -5.4534 | -0.018017 | 302.4006 | -5.6851 | 304.2957 | 0.99878 | -0.018777 | 0.99901 | -0.018781
164.66 | -12.4907 | 0.089614 | 0.012286 | 308.3577 | 295.867 | -5.7254 | -0.018916 | 302.1123 | -6.2454 | 304.1941 | 0.99783 | -0.020627 | 0.99806 | -0.020632
164.68 | -13.338 | 0.089415 | 0.011777 | 308.3755 | 295.0375 | -5.7432 | -0.018975 | 301.7065 | -6.669 | 303.9295 | 0.99649 | -0.022027 | 0.99672 | -0.022032
164.7 | -14.076 | 0.089415 | 0.011341 | 308.2922 | 294.2162 | -5.6599 | -0.018699 | 301.2542 | -7.038 | 303.6002 | 0.995 | -0.023245 | 0.99522 | -0.023251
164.72 | -14.3766 | 0.089415 | 0.01105 | 308.1979 | 293.8213 | -5.5656 | -0.018388 | 301.0096 | -7.1883 | 303.4057 | 0.99419 | -0.023742 | 0.99441 | -0.023747
164.74 | -14.6226 | 0.088819 | 0.010905 | 308.96 | 294.3374 | -5.3277 | -0.017602 | 301.6487 | -7.3113 | 304.0858 | 0.9963 | -0.024148 | 0.99652 | -0.024154
164.76 | -14.5953 | 0.088819 | 0.010905 | 308.9343 | 294.339 | -5.302 | -0.0175 | 301.6367 | -7.2976 | 304.0692 | 0.99626 | -0.024103 | 0.99649 | -0.024108
164.78 | -14.322 | 0.088819 | 0.010905 | 308.9442 | 294.6222 | -5.3119 | -0.01755 | 301.7832 | -7.161 | 304.1702 | 0.99674 | -0.023652 | 0.99697 | -0.023657
164.8 | -13.9666 | 0.08862 | 0.01105 | 307.4321 | 293.4655 | -4.7998 | -0.015858 | 300.4488 | -6.9833 | 302.7766 | 0.99234 | -0.023065 | 0.99256 | -0.02307
164.82 | -13.5567 | 0.08862 | 0.011341 | 306.9164 | 293.3597 | -4.2841 | -0.014154 | 300.1381 | -6.7783 | 302.3975 | 0.99131 | -0.022388 | 0.99153 | -0.022393
164.84 | -12.6274 | 0.08862 | 0.011777 | 306.3706 | 293.7432 | -3.7383 | -0.012351 | 300.0569 | -6.3137 | 302.1615 | 0.99104 | -0.020853 | 0.99127 | -0.020858
164.86 | -11.5341 | 0.08862 | 0.012504 | 305.744 | 294.2099 | -3.1117 | -0.0103 | 299.977 | -5.767 | 301.8993 | 0.99078 | -0.019048 | 0.991 | -0.019052
164.88 | -10.2768 | 0.08862 | 0.013231 | 305.3649 | 295.0881 | -2.7326 | -0.0090281 | 300.2265 | -5.1384 | 301.9393 | 0.9916 | -0.016971 | 0.99183 | -0.016975
164.9 | -8.7462 | 0.089018 | 0.014031 | 304.7457 | 295.9995 | -2.1134 | -0.0069823 | 300.3726 | -4.3731 | 301.8303 | 0.99209 | -0.014444 | 0.99231 | -0.014447
164.92 | -7.2156 | 0.089018 | 0.014758 | 303.9052 | 296.6896 | -1.2729 | -0.0042055 | 300.2974 | -3.6078 | 301.5 | 0.99184 | -0.011916 | 0.99206 | -0.011919
164.94 | -5.6031 | 0.089018 | 0.015558 | 303.4971 | 297.894 | -0.8648 | -0.0028572 | 300.6956 | -2.8015 | 301.6294 | 0.99315 | -0.009253 | 0.99338 | -0.0092551
164.96 | -3.7172 | 0.089415 | 0.016357 | 302.8744 | 299.1572 | -0.2421 | -0.00079986 | 301.0158 | -1.8586 | 301.6353 | 0.99421 | -0.0061386 | 0.99443 | -0.00614
164.98 | -1.7219 | 0.089415 | 0.017302 | 302.0892 | 300.3673 | 0.5431 | 0.0017943 | 301.2282 | -0.86096 | 301.5152 | 0.99491 | -0.0028436 | 0.99514 | -0.0028443
165 | -0.16399 | 0.09021 | 0.018029 | 301.4692 | 301.3052 | 1.1631 | 0.0038427 | 301.3872 | -0.081996 | 301.4145 | 0.99544 | -0.000271 | 0.99566 | -0.000271
165.02 | 1.8312 | 0.09021 | 0.018902 | 300.7722 | 302.6034 | 1.8601 | 0.0061455 | 301.6878 | 0.91562 | 301.3826 | 0.99643 | 0.0030242 | 0.99665 | 0.0030248
165.04 | 3.5258 | 0.09021 | 0.019774 | 300.2937 | 303.8195 | 2.3386 | 0.0077264 | 302.0566 | 1.7629 | 301.469 | 0.99765 | 0.0058226 | 0.99787 | 0.0058239
165.06 | 5.1931 | 0.090806 | 0.020574 | 299.5417 | 304.7348 | 3.0906 | 0.010211 | 302.1382 | 2.5965 | 301.2727 | 0.99792 | 0.008576 | 0.99814 | 0.0085779
165.08 | 6.997 | 0.090806 | 0.021373 | 299.0396 | 306.0366 | 3.5927 | 0.01187 | 302.5381 | 3.4985 | 301.3719 | 0.99924 | 0.011555 | 0.99946 | 0.011558
165.1 | 8.5822 | 0.091203 | 0.022173 | 298.7381 | 307.3203 | 3.8942 | 0.012866 | 303.0292 | 4.2911 | 301.5988 | 1.0009 | 0.014173 | 1.0011 | 0.014176
165.12 | 9.9762 | 0.091203 | 0.0229 | 297.913 | 307.8892 | 4.7193 | 0.015592 | 302.9011 | 4.9881 | 301.2384 | 1.0004 | 0.016475 | 1.0007 | 0.016479
165.14 | 11.3428 | 0.091203 | 0.023554 | 298.2841 | 309.6269 | 4.3482 | 0.014366 | 303.9555 | 5.6714 | 302.065 | 1.0039 | 0.018732 | 1.0041 | 0.018736
165.16 | 12.3541 | 0.091998 | 0.024209 | 298.0759 | 310.43 | 4.5564 | 0.015054 | 304.2529 | 6.177 | 302.1939 | 1.0049 | 0.020402 | 1.0051 | 0.020406
165.18 | 13.3107 | 0.091998 | 0.024645 | 297.4977 | 310.8084 | 5.1346 | 0.016964 | 304.153 | 6.6553 | 301.9346 | 1.0046 | 0.021982 | 1.0048 | 0.021987
165.2 | 14.1033 | 0.092396 | 0.025008 | 297.6637 | 311.767 | 4.9686 | 0.016415 | 304.7154 | 7.0517 | 302.3648 | 1.0064 | 0.023291 | 1.0067 | 0.023296
165.22 | 14.404 | 0.092396 | 0.025299 | 297.8291 | 312.2331 | 4.8032 | 0.015869 | 305.0311 | 7.202 | 302.6304 | 1.0075 | 0.023787 | 1.0077 | 0.023792
165.24 | 14.9506 | 0.092396 | 0.02559 | 297.9285 | 312.8791 | 4.7038 | 0.015541 | 305.4038 | 7.4753 | 302.912 | 1.0087 | 0.02469 | 1.0089 | 0.024695
165.26 | 14.8139 | 0.092793 | 0.025735 | 298.0129 | 312.8268 | 4.6194 | 0.0153 | 305.4199 | 7.407 | 302.9509 | 1.0088 | 0.024464 | 1.009 | 0.02447
165.28 | 14.7319 | 0.092793 | 0.025663 | 298.2656 | 312.9975 | 4.3667 | 0.0144 | 305.6316 | 7.366 | 303.1762 | 1.0095 | 0.024329 | 1.0097 | 0.024334
165.3 | 14.2673 | 0.092793 | 0.025445 | 298.8322 | 313.0995 | 3.8001 | 0.012555 | 305.9658 | 7.1336 | 303.588 | 1.0106 | 0.023561 | 1.0108 | 0.023567
165.32 | 13.6387 | 0.092992 | 0.025008 | 297.9504 | 311.5891 | 3.6819 | 0.0122 | 304.7697 | 6.8193 | 302.4966 | 1.0066 | 0.022523 | 1.0068 | 0.022528
165.34 | 12.8187 | 0.092992 | 0.024354 | 298.6208 | 311.4395 | 3.0115 | 0.0099495 | 305.0302 | 6.4094 | 302.8937 | 1.0075 | 0.021169 | 1.0077 | 0.021174
165.36 | 11.6981 | 0.092992 | 0.023772 | 300.0623 | 311.7604 | 2.57 | 0.0084909 | 305.9113 | 5.849 | 303.9617 | 1.0104 | 0.019319 | 1.0106 | 0.019323
165.38 | 10.3862 | 0.092992 | 0.023118 | 300.9069 | 311.2931 | 1.7254 | 0.0057005 | 306.1 | 5.1931 | 304.369 | 1.011 | 0.017152 | 1.0112 | 0.017156
165.4 | 8.9376 | 0.092992 | 0.022391 | 301.5818 | 310.5194 | 1.0505 | 0.0034707 | 306.0506 | 4.4688 | 304.561 | 1.0108 | 0.01476 | 1.0111 | 0.014763
165.42 | 7.243 | 0.092594 | 0.021592 | 302.0095 | 309.2525 | 0.6228 | 0.0020576 | 305.631 | 3.6215 | 304.4238 | 1.0095 | 0.011961 | 1.0097 | 0.011964
165.44 | 5.5757 | 0.092594 | 0.020865 | 302.8046 | 308.3803 | -0.1723 | -0.00056925 | 305.5925 | 2.7879 | 304.6632 | 1.0093 | 0.0092079 | 1.0096 | 0.00921
165.46 | 3.8538 | 0.092197 | 0.019992 | 303.3699 | 307.2237 | -0.7376 | -0.0024369 | 305.2968 | 1.9269 | 304.6545 | 1.0083 | 0.0063643 | 1.0086 | 0.0063657
165.48 | 2.2412 | 0.092197 | 0.019192 | 303.9634 | 306.2046 | -1.3311 | -0.0043977 | 305.084 | 1.1206 | 304.7105 | 1.0076 | 0.0037012 | 1.0079 | 0.003702
165.5 | 0.38265 | 0.092197 | 0.018393 | 304.367 | 304.7496 | -1.7347 | -0.0057312 | 304.5583 | 0.19132 | 304.4945 | 1.0059 | 0.000632 | 1.0061 | 0.000632
165.52 | -1.5033 | 0.091402 | 0.01752 | 305.339 | 303.8357 | -2.7067 | -0.0089425 | 304.5874 | -0.75163 | 304.8379 | 1.006 | -0.0024825 | 1.0062 | -0.0024831
165.54 | -3.6078 | 0.091402 | 0.016575 | 306.1483 | 302.5405 | -3.516 | -0.011616 | 304.3444 | -1.8039 | 304.9457 | 1.0052 | -0.005958 | 1.0054 | -0.0059594
165.56 | -5.1931 | 0.091402 | 0.0158 | 306.4871 | 301.294 | -3.8548 | -0.012736 | 303.8906 | -2.5965 | 304.7561 | 1.0037 | -0.008576 | 1.0039 | -0.0085779
165.58 | -6.915 | 0.091005 | 0.0151 | 306.7247 | 299.8097 | -4.0924 | -0.013521 | 303.2672 | -3.4575 | 304.4197 | 1.0016 | -0.01142 | 1.0019 | -0.011422
165.6 | -8.3363 | 0.091005 | 0.014322 | 307.3405 | 299.0042 | -4.7082 | -0.015555 | 303.1724 | -4.1681 | 304.5617 | 1.0013 | -0.013767 | 1.0016 | -0.01377
165.62 | -9.9488 | 0.09021 | 0.013595 | 307.8065 | 297.8577 | -5.1742 | -0.017095 | 302.8321 | -4.9744 | 304.4902 | 1.0002 | -0.01643 | 1.0004 | -0.016433
165.64 | -11.1515 | 0.09021 | 0.01294 | 308.1696 | 297.0181 | -5.5373 | -0.018294 | 302.5939 | -5.5757 | 304.4524 | 0.99942 | -0.018416 | 0.99965 | -0.01842
165.66 | -12.4361 | 0.09021 | 0.012286 | 308.0758 | 295.6397 | -5.4435 | -0.017984 | 301.8578 | -6.218 | 303.9304 | 0.99699 | -0.020537 | 0.99722 | -0.020542
165.68 | -13.2014 | 0.089614 | 0.01185 | 308.2988 | 295.0974 | -5.6665 | -0.018721 | 301.6981 | -6.6007 | 303.8983 | 0.99646 | -0.021801 | 0.99669 | -0.021806
165.7 | -13.8573 | 0.089614 | 0.011486 | 308.6161 | 294.7588 | -5.9838 | -0.01977 | 301.6874 | -6.9287 | 303.997 | 0.99643 | -0.022884 | 0.99665 | -0.022889
165.72 | -14.4313 | 0.089614 | 0.011196 | 308.5198 | 294.0885 | -5.8875 | -0.019451 | 301.3042 | -7.2156 | 303.7094 | 0.99516 | -0.023832 | 0.99539 | -0.023838
165.74 | -14.6499 | 0.089415 | 0.010978 | 307.9815 | 293.3316 | -5.3492 | -0.017673 | 300.6565 | -7.325 | 303.0982 | 0.99302 | -0.024193 | 0.99325 | -0.024199
165.76 | -14.6773 | 0.089415 | 0.010905 | 307.9376 | 293.2603 | -5.3053 | -0.017528 | 300.599 | -7.3386 | 303.0452 | 0.99283 | -0.024238 | 0.99306 | -0.024244
165.78 | -14.568 | 0.089018 | 0.010978 | 307.7692 | 293.2012 | -5.1369 | -0.016972 | 300.4852 | -7.284 | 302.9132 | 0.99246 | -0.024058 | 0.99268 | -0.024063
165.8 | -14.2946 | 0.089018 | 0.01105 | 307.2128 | 292.9182 | -4.5805 | -0.0151 | 300.0655 | -7.1473 | 302.4479 | 0.99107 | -0.023606 | 0.99129 | -0.023612
165.82 | -13.8847 | 0.089018 | 0.011414 | 307.0988 | 293.2141 | -4.4665 | -0.0148 | 300.1565 | -6.9423 | 302.4706 | 0.99137 | -0.022929 | 0.9916 | -0.022935
165.84 | -13.1467 | 0.089018 | 0.011923 | 306.3781 | 293.2314 | -3.7458 | -0.0124 | 299.8048 | -6.5733 | 301.9959 | 0.99021 | -0.021711 | 0.99043 | -0.021716
165.86 | -12.0807 | 0.089018 | 0.01265 | 306.0399 | 293.9592 | -3.4076 | -0.0113 | 299.9995 | -6.0404 | 302.013 | 0.99085 | -0.01995 | 0.99108 | -0.019955
165.88 | -10.7141 | 0.089018 | 0.013377 | 305.2043 | 294.4902 | -2.572 | -0.0084975 | 299.8472 | -5.3571 | 301.6329 | 0.99035 | -0.017694 | 0.99057 | -0.017698
165.9 | -9.2929 | 0.089018 | 0.014104 | 304.9386 | 295.6457 | -2.3063 | -0.0076197 | 300.2922 | -4.6464 | 301.841 | 0.99182 | -0.015346 | 0.99204 | -0.01535
165.92 | -7.7076 | 0.089018 | 0.0149 | 304.2881 | 296.5805 | -1.6558 | -0.0054705 | 300.4343 | -3.8538 | 301.7189 | 0.99229 | -0.012729 | 0.99251 | -0.012731
165.94 | -5.6851 | 0.089812 | 0.015776 | 303.2117 | 297.5266 | -0.5794 | -0.0019142 | 300.3692 | -2.8425 | 301.3167 | 0.99207 | -0.0093884 | 0.9923 | -0.0093906
165.96 | -4.3185 | 0.089812 | 0.01643 | 302.918 | 298.5995 | -0.2857 | -0.00094391 | 300.7588 | -2.1592 | 301.4785 | 0.99336 | -0.0071316 | 0.99358 | -0.0071332
165.98 | -2.2412 | 0.090607 | 0.017302 | 301.8418 | 299.6006 | 0.7905 | 0.0026117 | 300.7212 | -1.1206 | 301.0947 | 0.99324 | -0.0037012 | 0.99346 | -0.003702
166 | -0.32798 | 0.090607 | 0.0182 | 301.6204 | 301.2924 | 1.0119 | 0.0033432 | 301.4564 | -0.16399 | 301.5111 | 0.99566 | -0.000542 | 0.99589 | -0.000542
166.02 | 1.3939 | 0.090607 | 0.018974 | 300.6235 | 302.0174 | 2.0088 | 0.0066368 | 301.3205 | 0.69697 | 301.0881 | 0.99522 | 0.002302 | 0.99544 | 0.0023025
166.04 | 3.4712 | 0.091005 | 0.019847 | 300.1137 | 303.5849 | 2.5186 | 0.0083211 | 301.8493 | 1.7356 | 301.2708 | 0.99696 | 0.0057324 | 0.99719 | 0.0057337
166.06 | 5.1931 | 0.091005 | 0.020646 | 299.7665 | 304.9596 | 2.8658 | 0.0094682 | 302.363 | 2.5965 | 301.4975 | 0.99866 | 0.008576 | 0.99888 | 0.0085779
166.08 | 7.1336 | 0.091005 | 0.021664 | 299.0922 | 306.2258 | 3.5401 | 0.011696 | 302.659 | 3.5668 | 301.4701 | 0.99964 | 0.011781 | 0.99986 | 0.011783
166.1 | 8.4729 | 0.091799 | 0.022319 | 298.6162 | 307.0891 | 4.0161 | 0.013269 | 302.8527 | 4.2365 | 301.4405 | 1.0003 | 0.013992 | 1.0005 | 0.013996
166.12 | 9.8942 | 0.091799 | 0.023046 | 298.3168 | 308.211 | 4.3155 | 0.014258 | 303.2639 | 4.9471 | 301.6149 | 1.0016 | 0.016339 | 1.0019 | 0.016343
166.14 | 11.5068 | 0.092396 | 0.023772 | 297.968 | 309.4748 | 4.6643 | 0.01541 | 303.7214 | 5.7534 | 301.8036 | 1.0031 | 0.019003 | 1.0034 | 0.019007
166.16 | 12.5454 | 0.092396 | 0.024281 | 297.678 | 310.2234 | 4.9543 | 0.016368 | 303.9507 | 6.2727 | 301.8598 | 1.0039 | 0.020718 | 1.0041 | 0.020722
166.18 | 13.4747 | 0.092396 | 0.02479 | 297.6282 | 311.1029 | 5.0041 | 0.016533 | 304.3655 | 6.7373 | 302.1198 | 1.0053 | 0.022252 | 1.0055 | 0.022257
166.2 | 14.24 | 0.092793 | 0.025154 | 297.8071 | 312.0471 | 4.8252 | 0.015942 | 304.9271 | 7.12 | 302.5538 | 1.0071 | 0.023516 | 1.0074 | 0.023522
166.22 | 14.6226 | 0.092793 | 0.025517 | 297.6069 | 312.2295 | 5.0254 | 0.016603 | 304.9182 | 7.3113 | 302.4811 | 1.0071 | 0.024148 | 1.0073 | 0.024154
166.24 | 14.9779 | 0.092793 | 0.025735 | 297.7286 | 312.7065 | 4.9037 | 0.0162 | 305.2176 | 7.489 | 302.7212 | 1.0081 | 0.024735 | 1.0083 | 0.02474
166.26 | 15.3879 | 0.09319 | 0.025808 | 297.7894 | 313.1773 | 4.8429 | 0.016 | 305.4834 | 7.694 | 302.9187 | 1.009 | 0.025412 | 1.0092 | 0.025418
166.28 | 15.0053 | 0.09319 | 0.025808 | 298.1695 | 313.1748 | 4.4628 | 0.0147 | 305.6721 | 7.5026 | 303.1713 | 1.0096 | 0.02478 | 1.0098 | 0.024786
166.3 | 14.5133 | 0.093389 | 0.025372 | 298.6953 | 313.2086 | 3.937 | 0.013 | 305.9519 | 7.2566 | 303.5331 | 1.0105 | 0.023968 | 1.0107 | 0.023973
166.32 | 13.912 | 0.093389 | 0.025081 | 299.1516 | 313.0636 | 3.4807 | 0.0115 | 306.1076 | 6.956 | 303.7889 | 1.011 | 0.022975 | 1.0113 | 0.02298
166.34 | 13.0647 | 0.093389 | 0.024572 | 299.9 | 312.9647 | 2.7323 | 0.00903 | 306.4323 | 6.5323 | 304.2549 | 1.0121 | 0.021575 | 1.0123 | 0.02158
166.36 | 11.8348 | 0.093389 | 0.023918 | 300.1916 | 312.0264 | 2.4407 | 0.0080637 | 306.109 | 5.9174 | 304.1365 | 1.011 | 0.019544 | 1.0113 | 0.019549
166.38 | 10.6321 | 0.093389 | 0.023191 | 300.6454 | 311.2775 | 1.9869 | 0.0065644 | 305.9615 | 5.3161 | 304.1894 | 1.0105 | 0.017558 | 1.0108 | 0.017562
166.4 | 9.1289 | 0.09319 | 0.022464 | 301.394 | 310.5229 | 1.2383 | 0.0040911 | 305.9584 | 4.5644 | 304.437 | 1.0105 | 0.015076 | 1.0108 | 0.015079
166.42 | 7.4343 | 0.09319 | 0.021664 | 302.2159 | 309.6502 | 0.4164 | 0.0013757 | 305.9331 | 3.7172 | 304.694 | 1.0105 | 0.012277 | 1.0107 | 0.01228
166.44 | 5.7944 | 0.09319 | 0.020937 | 302.777 | 308.5714 | -0.1447 | -0.00047807 | 305.6742 | 2.8972 | 304.7085 | 1.0096 | 0.009569 | 1.0098 | 0.0095711
166.46 | 4.1271 | 0.092594 | 0.020138 | 303.2585 | 307.3856 | -0.6262 | -0.0020689 | 305.3221 | 2.0636 | 304.6342 | 1.0084 | 0.0068156 | 1.0087 | 0.0068172
166.48 | 2.1046 | 0.092594 | 0.019265 | 304.2 | 306.3046 | -1.5677 | -0.0051794 | 305.2523 | 1.0523 | 304.9015 | 1.0082 | 0.0034755 | 1.0084 | 0.0034763
166.5 | 0.40998 | 0.092594 | 0.018393 | 304.4957 | 304.9057 | -1.8634 | -0.0061564 | 304.7007 | 0.20499 | 304.6324 | 1.0064 | 0.000677 | 1.0066 | 0.000677
166.52 | -1.4213 | 0.091998 | 0.017666 | 305.6325 | 304.2112 | -3.0002 | -0.0099122 | 304.9219 | -0.71063 | 305.1587 | 1.0071 | -0.0023471 | 1.0073 | -0.0023476
166.54 | -3.3072 | 0.091998 | 0.016721 | 306.0013 | 302.6941 | -3.369 | -0.011131 | 304.3477 | -1.6536 | 304.8989 | 1.0052 | -0.0054615 | 1.0054 | -0.0054628
166.56 | -5.1384 | 0.091402 | 0.015921 | 306.811 | 301.6726 | -4.1787 | -0.013806 | 304.2418 | -2.5692 | 305.0982 | 1.0049 | -0.0084857 | 1.0051 | -0.0084876
166.58 | -7.079 | 0.091402 | 0.0151 | 306.9677 | 299.8887 | -4.3354 | -0.014323 | 303.4282 | -3.5395 | 304.608 | 1.0022 | -0.01169 | 1.0024 | -0.011693
166.6 | -8.6096 | 0.091402 | 0.014394 | 307.6537 | 299.0441 | -5.0214 | -0.01659 | 303.3489 | -4.3048 | 304.7838 | 1.0019 | -0.014218 | 1.0021 | -0.014221
166.62 | -10.0582 | 0.090806 | 0.013595 | 308.963 | 298.9048 | -5.3307 | -0.017612 | 303.9339 | -5.0291 | 305.6103 | 1.0038 | -0.01661 | 1.0041 | -0.016614
166.64 | -11.2608 | 0.090806 | 0.013013 | 308.9223 | 297.6615 | -5.29 | -0.0175 | 303.2919 | -5.6304 | 305.1687 | 1.0017 | -0.018596 | 1.002 | -0.018601
166.66 | -12.5727 | 0.09021 | 0.012359 | 308.2418 | 295.6691 | -5.6095 | -0.018533 | 301.9554 | -6.2864 | 304.0509 | 0.99731 | -0.020763 | 0.99754 | -0.020768
166.68 | -13.502 | 0.09021 | 0.011923 | 308.806 | 295.304 | -6.1737 | -0.020397 | 302.055 | -6.751 | 304.3053 | 0.99764 | -0.022298 | 0.99787 | -0.022303
166.7 | -14.3766 | 0.09021 | 0.011559 | 308.7275 | 294.3509 | -6.0952 | -0.0201 | 301.5392 | -7.1883 | 303.9353 | 0.99594 | -0.023742 | 0.99616 | -0.023747
166.72 | -14.8686 | 0.089812 | 0.011196 | 309.6675 | 294.7989 | -6.0352 | -0.019939 | 302.2332 | -7.4343 | 304.7113 | 0.99823 | -0.024554 | 0.99846 | -0.02456
166.74 | -15.1146 | 0.089812 | 0.01105 | 309.468 | 294.3534 | -5.8357 | -0.01928 | 301.9107 | -7.5573 | 304.4298 | 0.99717 | -0.024961 | 0.99739 | -0.024966
166.76 | -14.9506 | 0.089812 | 0.01105 | 309.2233 | 294.2727 | -5.591 | -0.0185 | 301.748 | -7.4753 | 304.2398 | 0.99663 | -0.02469 | 0.99685 | -0.024695
166.78 | -14.8686 | 0.089614 | 0.01105 | 307.6772 | 292.8086 | -5.0449 | -0.016668 | 300.2429 | -7.4343 | 302.721 | 0.99166 | -0.024554 | 0.99188 | -0.02456
166.8 | -14.6499 | 0.089614 | 0.0111 | 307.6931 | 293.0432 | -5.0608 | -0.0167 | 300.3681 | -7.325 | 302.8098 | 0.99207 | -0.024193 | 0.99229 | -0.024199
166.82 | -14.1033 | 0.089415 | 0.011486 | 307.104 | 293.0007 | -4.4717 | -0.0148 | 300.0523 | -7.0517 | 302.4029 | 0.99103 | -0.023291 | 0.99125 | -0.023296
166.84 | -13.3107 | 0.089415 | 0.011995 | 306.9629 | 293.6522 | -4.3306 | -0.0143 | 300.3076 | -6.6553 | 302.526 | 0.99187 | -0.021982 | 0.99209 | -0.021987
166.86 | -11.8894 | 0.089415 | 0.0127 | 305.9877 | 294.0983 | -3.3554 | -0.011086 | 300.043 | -5.9447 | 302.0246 | 0.991 | -0.019634 | 0.99122 | -0.019639
166.88 | -10.7141 | 0.089614 | 0.013377 | 305.63 | 294.9159 | -2.9977 | -0.0099039 | 300.2729 | -5.3571 | 302.0586 | 0.99176 | -0.017694 | 0.99198 | -0.017698
166.9 | -9.2382 | 0.089614 | 0.014104 | 304.7461 | 295.5079 | -2.1138 | -0.0069837 | 300.127 | -4.6191 | 301.6667 | 0.99127 | -0.015256 | 0.9915 | -0.01526
166.92 | -7.407 | 0.090011 | 0.015049 | 304.0577 | 296.6507 | -1.4254 | -0.0047093 | 300.3542 | -3.7035 | 301.5887 | 0.99202 | -0.012232 | 0.99225 | -0.012235
166.94 | -5.7944 | 0.090011 | 0.0158 | 303.5082 | 297.7138 | -0.8759 | -0.0028938 | 300.611 | -2.8972 | 301.5767 | 0.99287 | -0.009569 | 0.9931 | -0.0095711
166.96 | -3.9905 | 0.090011 | 0.016575 | 302.9107 | 298.9202 | -0.2784 | -0.00091979 | 300.9155 | -1.9952 | 301.5805 | 0.99388 | -0.00659 | 0.9941 | -0.0065914
166.98 | -2.0226 | 0.090806 | 0.017375 | 301.8006 | 299.778 | 0.8317 | 0.0027478 | 300.7893 | -1.0113 | 301.1264 | 0.99346 | -0.0033401 | 0.99369 | -0.0033409
167 | -0.13666 | 0.090806 | 0.018175 | 301.3346 | 301.1979 | 1.2977 | 0.0042874 | 301.2663 | -0.06833 | 301.289 | 0.99504 | -0.000226 | 0.99526 | -0.000226
167.02 | 1.6126 | 0.090806 | 0.01912 | 300.6128 | 302.2254 | 2.0195 | 0.00667 | 301.4191 | 0.80629 | 301.1503 | 0.99554 | 0.0026631 | 0.99577 | 0.0026637
167.04 | 3.5805 | 0.091402 | 0.019919 | 300.0011 | 303.5816 | 2.6312 | 0.0086931 | 301.7913 | 1.7902 | 301.1946 | 0.99677 | 0.0059129 | 0.997 | 0.0059142
167.06 | 5.3844 | 0.091402 | 0.020792 | 299.5889 | 304.9733 | 3.0434 | 0.010055 | 302.2811 | 2.6922 | 301.3837 | 0.99839 | 0.0088919 | 0.99861 | 0.0088939
167.08 | 7.1063 | 0.091998 | 0.021592 | 299.056 | 306.1623 | 3.5763 | 0.011816 | 302.6092 | 3.5532 | 301.4248 | 0.99947 | 0.011736 | 0.9997 | 0.011738
167.1 | 8.9922 | 0.091998 | 0.022391 | 298.4894 | 307.4816 | 4.1429 | 0.013687 | 302.9855 | 4.4961 | 301.4868 | 1.0007 | 0.01485 | 1.0009 | 0.014853
167.12 | 10.3315 | 0.091998 | 0.023118 | 298.1416 | 308.4731 | 4.4907 | 0.014837 | 303.3073 | 5.1657 | 301.5854 | 1.0018 | 0.017062 | 1.002 | 0.017066
167.14 | 11.6434 | 0.092594 | 0.0237 | 297.9999 | 309.6433 | 4.6324 | 0.015305 | 303.8216 | 5.8217 | 301.881 | 1.0035 | 0.019228 | 1.0037 | 0.019233
167.16 | 12.8187 | 0.092594 | 0.024281 | 297.9001 | 310.7188 | 4.7322 | 0.015634 | 304.3095 | 6.4094 | 302.173 | 1.0051 | 0.021169 | 1.0053 | 0.021174
167.18 | 13.8027 | 0.092594 | 0.024863 | 297.7341 | 311.5368 | 4.8982 | 0.016183 | 304.6354 | 6.9013 | 302.335 | 1.0062 | 0.022794 | 1.0064 | 0.022799
167.2 | 14.4586 | 0.092992 | 0.025154 | 297.7984 | 312.257 | 4.8339 | 0.016 | 305.0277 | 7.2293 | 302.6179 | 1.0075 | 0.023877 | 1.0077 | 0.023883
167.22 | 15.1419 | 0.092992 | 0.025445 | 297.3924 | 312.5343 | 5.2399 | 0.017312 | 304.9634 | 7.571 | 302.4397 | 1.0072 | 0.025006 | 1.0075 | 0.025011
167.24 | 15.2239 | 0.093389 | 0.025735 | 296.8873 | 312.1112 | 4.745 | 0.0157 | 304.4993 | 7.612 | 301.9619 | 1.0057 | 0.025141 | 1.0059 | 0.025147
167.26 | 15.3879 | 0.093389 | 0.025881 | 297.1746 | 312.5625 | 4.4577 | 0.0147 | 304.8686 | 7.694 | 302.3039 | 1.0069 | 0.025412 | 1.0072 | 0.025418
167.28 | 15.2512 | 0.093389 | 0.025735 | 297.1777 | 312.4289 | 4.4546 | 0.0147 | 304.8033 | 7.6256 | 302.2615 | 1.0067 | 0.025186 | 1.0069 | 0.025192
167.3 | 14.7866 | 0.093588 | 0.025445 | 297.8043 | 312.5909 | 3.828 | 0.0126 | 305.1976 | 7.3933 | 302.7332 | 1.008 | 0.024419 | 1.0082 | 0.024424
167.32 | 13.9393 | 0.093588 | 0.025081 | 298.1722 | 312.1115 | 3.4601 | 0.011432 | 305.1419 | 6.9697 | 302.8186 | 1.0078 | 0.02302 | 1.0081 | 0.023025
167.34 | 13.01 | 0.093588 | 0.024572 | 298.4907 | 311.5007 | 3.1416 | 0.0104 | 304.9957 | 6.505 | 302.8274 | 1.0074 | 0.021485 | 1.0076 | 0.02149
167.36 | 11.9441 | 0.093786 | 0.023991 | 300.1028 | 312.0469 | 2.5295 | 0.0083571 | 306.0748 | 5.972 | 304.0842 | 1.0109 | 0.019725 | 1.0111 | 0.019729
167.38 | 10.4135 | 0.093786 | 0.023191 | 300.7164 | 311.1299 | 1.9159 | 0.0063298 | 305.9231 | 5.2067 | 304.1876 | 1.0104 | 0.017197 | 1.0106 | 0.017201
167.4 | 9.0742 | 0.093389 | 0.022464 | 301.3988 | 310.473 | 1.2335 | 0.00408 | 305.9359 | 4.5371 | 304.4235 | 1.0105 | 0.014985 | 1.0107 | 0.014989
167.42 | 7.3796 | 0.093389 | 0.021737 | 302.0531 | 309.4327 | 0.5792 | 0.0019136 | 305.7429 | 3.6898 | 304.513 | 1.0098 | 0.012187 | 1.0101 | 0.01219
167.44 | 5.6304 | 0.093389 | 0.020937 | 302.4621 | 308.0925 | 0.1702 | 0.00056231 | 305.2773 | 2.8152 | 304.3389 | 1.0083 | 0.0092982 | 1.0085 | 0.0093003
167.46 | 3.9085 | 0.092594 | 0.020138 | 303.2553 | 307.1638 | -0.623 | -0.0020583 | 305.2095 | 1.9542 | 304.5581 | 1.0081 | 0.0064545 | 1.0083 | 0.006456
167.48 | 1.9952 | 0.092594 | 0.019411 | 303.9881 | 305.9833 | -1.3558 | -0.0044793 | 304.9857 | 0.99762 | 304.6532 | 1.0073 | 0.003295 | 1.0075 | 0.0032957
167.5 | -0.21866 | 0.092396 | 0.0185 | 304.7787 | 304.56 | -2.1464 | -0.0070914 | 304.6694 | -0.10933 | 304.7058 | 1.0063 | -0.000361 | 1.0065 | -0.000361
167.52 | -1.8312 | 0.092396 | 0.017666 | 305.8524 | 304.0212 | -3.2201 | -0.010639 | 304.9368 | -0.91562 | 305.242 | 1.0072 | -0.0030242 | 1.0074 | -0.0030248
167.54 | -3.8265 | 0.092396 | 0.016721 | 306.1286 | 302.3021 | -3.4963 | -0.011551 | 304.2154 | -1.9132 | 304.8531 | 1.0048 | -0.0063191 | 1.005 | -0.0063206
167.56 | -5.6851 | 0.091601 | 0.015994 | 306.4664 | 300.7813 | -3.8341 | -0.012667 | 303.6239 | -2.8425 | 304.5714 | 1.0028 | -0.0093884 | 1.0031 | -0.0093906
167.58 | -7.325 | 0.091601 | 0.0151 | 307.3439 | 300.0189 | -4.7116 | -0.015566 | 303.6814 | -3.6625 | 304.9022 | 1.003 | -0.012097 | 1.0032 | -0.012099
167.6 | -8.8556 | 0.091601 | 0.014394 | 307.4883 | 298.6327 | -4.856 | -0.016043 | 303.0605 | -4.4278 | 304.5364 | 1.001 | -0.014624 | 1.0012 | -0.014628
167.62 | -10.5501 | 0.091005 | 0.013667 | 308.0632 | 297.5131 | -5.4309 | -0.017943 | 302.7881 | -5.2751 | 304.5465 | 1.0001 | -0.017423 | 1.0003 | -0.017427
167.64 | -11.7528 | 0.091005 | 0.013013 | 308.2627 | 296.5099 | -5.6304 | -0.018602 | 302.3863 | -5.8764 | 304.3451 | 0.99874 | -0.019409 | 0.99896 | -0.019413
167.66 | -12.7914 | 0.090607 | 0.012431 | 309.743 | 296.9516 | -6.1107 | -0.020189 | 303.3473 | -6.3957 | 305.4792 | 1.0019 | -0.021124 | 1.0021 | -0.021129
167.68 | -13.6387 | 0.090607 | 0.011923 | 309.6878 | 296.0491 | -6.0555 | -0.020006 | 302.8685 | -6.8193 | 305.1416 | 1.0003 | -0.022523 | 1.0006 | -0.022528
167.7 | -14.5406 | 0.090607 | 0.011559 | 309.6277 | 295.0871 | -5.9954 | -0.019808 | 302.3574 | -7.2703 | 304.7808 | 0.99864 | -0.024013 | 0.99887 | -0.024018
167.72 | -14.6499 | 0.09021 | 0.011268 | 308.4959 | 293.846 | -5.8636 | -0.019372 | 301.1709 | -7.325 | 303.6126 | 0.99472 | -0.024193 | 0.99495 | -0.024199
167.74 | -15.2512 | 0.09021 | 0.01105 | 308.3423 | 293.091 | -5.71 | -0.018865 | 300.7167 | -7.6256 | 303.2586 | 0.99322 | -0.025186 | 0.99345 | -0.025192
167.76 | -14.8686 | 0.089812 | 0.01105 | 308.1872 | 293.3186 | -5.5549 | -0.0184 | 300.7529 | -7.4343 | 303.231 | 0.99334 | -0.024554 | 0.99357 | -0.02456
167.78 | -14.8139 | 0.089812 | 0.011123 | 307.7745 | 292.9606 | -5.1422 | -0.016989 | 300.3675 | -7.407 | 302.8365 | 0.99207 | -0.024464 | 0.99229 | -0.02447
167.8 | -14.486 | 0.089812 | 0.011123 | 307.6514 | 293.1654 | -5.0191 | -0.0166 | 300.4084 | -7.243 | 302.8227 | 0.9922 | -0.023922 | 0.99243 | -0.023928
167.82 | -13.994 | 0.089614 | 0.011559 | 306.9396 | 292.9456 | -4.3073 | -0.014231 | 299.9426 | -6.997 | 302.2749 | 0.99066 | -0.02311 | 0.99089 | -0.023115
167.84 | -12.9827 | 0.089614 | 0.012141 | 306.8244 | 293.8417 | -4.1921 | -0.0139 | 300.3331 | -6.4913 | 302.4968 | 0.99195 | -0.02144 | 0.99218 | -0.021445
167.86 | -11.8074 | 0.089614 | 0.0127 | 306.3674 | 294.56 | -3.7351 | -0.01234 | 300.4637 | -5.9037 | 302.4316 | 0.99239 | -0.019499 | 0.99261 | -0.019503
167.88 | -10.4955 | 0.089614 | 0.013449 | 305.455 | 294.9595 | -2.8227 | -0.00933 | 300.2073 | -5.2477 | 301.9565 | 0.99154 | -0.017332 | 0.99176 | -0.017336
167.9 | -8.8282 | 0.089614 | 0.014249 | 304.829 | 296.0008 | -2.1967 | -0.0072576 | 300.4149 | -4.4141 | 301.8863 | 0.99222 | -0.014579 | 0.99245 | -0.014582
167.92 | -7.2703 | 0.090011 | 0.014976 | 304.1184 | 296.8481 | -1.4861 | -0.0049098 | 300.4832 | -3.6352 | 301.695 | 0.99245 | -0.012006 | 0.99267 | -0.012009
167.94 | -5.6304 | 0.090011 | 0.015776 | 303.9189 | 298.2885 | -1.2866 | -0.0042507 | 301.1037 | -2.8152 | 302.0421 | 0.9945 | -0.0092982 | 0.99472 | -0.0093003
167.96 | -3.7991 | 0.090011 | 0.016575 | 302.5364 | 298.7373 | 0.0959 | 0.00031684 | 300.6368 | -1.8996 | 301.27 | 0.99296 | -0.006274 | 0.99318 | -0.0062754
167.98 | -2.0226 | 0.090806 | 0.017375 | 302.483 | 300.4604 | 0.1493 | 0.00049326 | 301.4717 | -1.0113 | 301.8088 | 0.99572 | -0.0033401 | 0.99594 | -0.0033409
168 | 0.054664 | 0.090806 | 0.018247 | 301.7083 | 301.763 | 0.924 | 0.0030528 | 301.7356 | 0.027332 | 301.7265 | 0.99659 | 9.03e-05 | 0.99681 | 9.03e-05
168.02 | 1.8312 | 0.091601 | 0.01912 | 300.9635 | 302.7947 | 1.6688 | 0.0055135 | 301.8791 | 0.91562 | 301.5739 | 0.99706 | 0.0030242 | 0.99729 | 0.0030248
168.04 | 3.6625 | 0.091601 | 0.019919 | 300.325 | 303.9875 | 2.3073 | 0.007623 | 302.1562 | 1.8312 | 301.5458 | 0.99798 | 0.0060483 | 0.9982 | 0.0060497
168.06 | 5.4664 | 0.091601 | 0.020719 | 299.5569 | 305.0233 | 3.0754 | 0.010161 | 302.2901 | 2.7332 | 301.379 | 0.99842 | 0.0090273 | 0.99864 | 0.0090294
168.08 | 7.2156 | 0.091998 | 0.021664 | 298.9954 | 306.211 | 3.6369 | 0.012016 | 302.6032 | 3.6078 | 301.4006 | 0.99945 | 0.011916 | 0.99968 | 0.011919
168.1 | 8.9649 | 0.091998 | 0.022319 | 298.7834 | 307.7483 | 3.8489 | 0.012716 | 303.2658 | 4.4824 | 301.7717 | 1.0016 | 0.014805 | 1.0019 | 0.014808
168.12 | 10.4135 | 0.091998 | 0.023118 | 298.2327 | 308.6462 | 4.3996 | 0.014536 | 303.4394 | 5.2067 | 301.7039 | 1.0022 | 0.017197 | 1.0024 | 0.017201
168.14 | 11.5888 | 0.092594 | 0.0237 | 297.025 | 308.6138 | 4.6073 | 0.015222 | 302.8194 | 5.7944 | 300.8879 | 1.0002 | 0.019138 | 1.0004 | 0.019142
168.16 | 12.8187 | 0.092594 | 0.024354 | 296.9405 | 309.7592 | 4.6918 | 0.015501 | 303.3499 | 6.4094 | 301.2134 | 1.0019 | 0.021169 | 1.0021 | 0.021174
168.18 | 13.83 | 0.092992 | 0.02479 | 297.6263 | 311.4563 | 5.006 | 0.016539 | 304.5413 | 6.915 | 302.2363 | 1.0059 | 0.022839 | 1.0061 | 0.022844
168.2 | 14.3766 | 0.092992 | 0.025226 | 297.704 | 312.0806 | 4.9283 | 0.016282 | 304.8923 | 7.1883 | 302.4962 | 1.007 | 0.023742 | 1.0072 | 0.023747
168.22 | 15.1146 | 0.092992 | 0.025445 | 297.5553 | 312.6699 | 5.077 | 0.016774 | 305.1126 | 7.5573 | 302.5935 | 1.0077 | 0.024961 | 1.008 | 0.024966
168.24 | 15.1966 | 0.093588 | 0.025735 | 297.633 | 312.8296 | 4.9993 | 0.0165 | 305.2313 | 7.5983 | 302.6985 | 1.0081 | 0.025096 | 1.0084 | 0.025102
168.26 | 15.4699 | 0.093588 | 0.025808 | 297.7536 | 313.2235 | 4.8787 | 0.0161 | 305.4886 | 7.735 | 302.9102 | 1.009 | 0.025547 | 1.0092 | 0.025553
168.28 | 15.1146 | 0.093588 | 0.025808 | 297.9754 | 313.09 | 4.6569 | 0.0154 | 305.5327 | 7.5573 | 303.0136 | 1.0091 | 0.024961 | 1.0094 | 0.024966
168.3 | 14.5953 | 0.093786 | 0.025663 | 298.4581 | 313.0534 | 4.1742 | 0.0138 | 305.7557 | 7.2976 | 303.3232 | 1.0099 | 0.024103 | 1.0101 | 0.024108
168.32 | 13.8027 | 0.093786 | 0.025226 | 298.7222 | 312.5249 | 3.9101 | 0.012918 | 305.6235 | 6.9013 | 303.3231 | 1.0094 | 0.022794 | 1.0097 | 0.022799
168.34 | 12.928 | 0.093786 | 0.024572 | 299.5202 | 312.4482 | 3.1121 | 0.010282 | 305.9842 | 6.464 | 303.8295 | 1.0106 | 0.02135 | 1.0108 | 0.021354
168.36 | 11.8074 | 0.093786 | 0.023991 | 300.0876 | 311.895 | 2.5447 | 0.0084073 | 305.9913 | 5.9037 | 304.0234 | 1.0106 | 0.019499 | 1.0109 | 0.019503
168.38 | 10.2768 | 0.093786 | 0.023191 | 300.9615 | 311.2383 | 1.6708 | 0.0055201 | 306.0999 | 5.1384 | 304.3871 | 1.011 | 0.016971 | 1.0112 | 0.016975
168.4 | 8.9376 | 0.093588 | 0.022537 | 301.0412 | 309.9788 | 1.5911 | 0.0052567 | 305.51 | 4.4688 | 304.0204 | 1.0091 | 0.01476 | 1.0093 | 0.014763
168.42 | 7.1336 | 0.093588 | 0.021737 | 302.4403 | 309.5739 | 0.192 | 0.00063434 | 306.0071 | 3.5668 | 304.8182 | 1.0107 | 0.011781 | 1.0109 | 0.011783
168.44 | 5.3024 | 0.092992 | 0.021 | 302.8406 | 308.143 | -0.2083 | -0.00068819 | 305.4918 | 2.6512 | 304.6081 | 1.009 | 0.0087565 | 1.0092 | 0.0087585
168.46 | 3.6625 | 0.092992 | 0.02021 | 303.5518 | 307.2143 | -0.9195 | -0.0030379 | 305.383 | 1.8312 | 304.7726 | 1.0086 | 0.0060483 | 1.0089 | 0.0060497
168.48 | 1.8859 | 0.092992 | 0.019411 | 304.2157 | 306.1016 | -1.5834 | -0.0052313 | 305.1587 | 0.94295 | 304.8443 | 1.0079 | 0.0031144 | 1.0081 | 0.0031151
168.5 | -0.13666 | 0.092594 | 0.018465 | 304.9111 | 304.7744 | -2.2788 | -0.0075288 | 304.8428 | -0.06833 | 304.8655 | 1.0068 | -0.00022568 | 1.0071 | -0.00022573
168.52 | -2.1592 | 0.092594 | 0.017666 | 305.7656 | 303.6064 | -3.1333 | -0.010352 | 304.686 | -1.0796 | 305.0459 | 1.0063 | -0.0035658 | 1.0066 | -0.0035666
168.54 | -3.9905 | 0.092594 | 0.016866 | 306.3301 | 302.3396 | -3.6978 | -0.012217 | 304.3349 | -1.9952 | 304.9999 | 1.0052 | -0.00659 | 1.0054 | -0.0065914
168.56 | -5.6031 | 0.091998 | 0.016066 | 306.6611 | 301.058 | -4.0288 | -0.013311 | 303.8596 | -2.8015 | 304.7934 | 1.0036 | -0.009253 | 1.0038 | -0.0092551
168.58 | -7.325 | 0.091998 | 0.0152 | 306.7277 | 299.4027 | -4.0954 | -0.013531 | 303.0652 | -3.6625 | 304.286 | 1.001 | -0.012097 | 1.0012 | -0.012099
168.6 | -9.1289 | 0.091402 | 0.014394 | 307.6949 | 298.566 | -5.0626 | -0.016726 | 303.1305 | -4.5644 | 304.6519 | 1.0012 | -0.015076 | 1.0014 | -0.015079
168.62 | -10.3588 | 0.091402 | 0.01374 | 307.8271 | 297.4683 | -5.1948 | -0.017163 | 302.6477 | -5.1794 | 304.3742 | 0.9996 | -0.017107 | 0.99983 | -0.017111
168.64 | -11.7801 | 0.091402 | 0.013013 | 308.1182 | 296.3381 | -5.4859 | -0.018125 | 302.2282 | -5.89 | 304.1915 | 0.99821 | -0.019454 | 0.99844 | -0.019458
168.66 | -12.7367 | 0.091005 | 0.012504 | 308.3809 | 295.6442 | -5.7486 | -0.018992 | 302.0125 | -6.3684 | 304.1353 | 0.9975 | -0.021034 | 0.99773 | -0.021038
168.68 | -13.8027 | 0.091005 | 0.011995 | 308.3577 | 294.555 | -5.7254 | -0.018916 | 301.4564 | -6.9013 | 303.7568 | 0.99566 | -0.022794 | 0.99589 | -0.022799
168.7 | -14.24 | 0.090409 | 0.0116 | 308.5083 | 294.2683 | -5.876 | -0.019413 | 301.3883 | -7.12 | 303.7616 | 0.99544 | -0.023516 | 0.99566 | -0.023522
168.72 | -14.5953 | 0.090409 | 0.011268 | 308.4708 | 293.8755 | -5.8385 | -0.019289 | 301.1732 | -7.2976 | 303.6057 | 0.99473 | -0.024103 | 0.99495 | -0.024108
168.74 | -15.0326 | 0.090409 | 0.011123 | 308.2113 | 293.1787 | -5.579 | -0.018432 | 300.695 | -7.5163 | 303.2004 | 0.99315 | -0.024825 | 0.99337 | -0.024831
168.76 | -15.0053 | 0.09021 | 0.01105 | 308.0098 | 293.0045 | -5.3775 | -0.017766 | 300.5072 | -7.5026 | 303.008 | 0.99253 | -0.02478 | 0.99275 | -0.024786
168.78 | -14.7593 | 0.09021 | 0.01105 | 307.91 | 293.1507 | -5.2777 | -0.017437 | 300.5304 | -7.3796 | 302.9902 | 0.99261 | -0.024374 | 0.99283 | -0.024379
168.8 | -14.5406 | 0.09021 | 0.0112 | 307.2761 | 292.7355 | -4.6438 | -0.015342 | 300.0058 | -7.2703 | 302.4292 | 0.99087 | -0.024013 | 0.9911 | -0.024018
168.82 | -13.666 | 0.090011 | 0.011632 | 307.2258 | 293.5598 | -4.5935 | -0.015176 | 300.3928 | -6.833 | 302.6705 | 0.99215 | -0.022568 | 0.99238 | -0.022573
168.84 | -12.8187 | 0.090011 | 0.012141 | 306.6483 | 293.8296 | -4.016 | -0.0133 | 300.2389 | -6.4094 | 302.3754 | 0.99164 | -0.021169 | 0.99187 | -0.021174
168.86 | -11.6161 | 0.090011 | 0.0128 | 305.8145 | 294.1984 | -3.1822 | -0.010513 | 300.0065 | -5.808 | 301.9425 | 0.99088 | -0.019183 | 0.9911 | -0.019187
168.88 | -10.1948 | 0.090011 | 0.013595 | 305.21 | 295.0152 | -2.5777 | -0.0085163 | 300.1126 | -5.0974 | 301.8117 | 0.99123 | -0.016836 | 0.99145 | -0.01684
168.9 | -8.8829 | 0.090011 | 0.014322 | 304.9453 | 296.0624 | -2.313 | -0.0076418 | 300.5039 | -4.4414 | 301.9843 | 0.99252 | -0.014669 | 0.99274 | -0.014673
168.92 | -7.1883 | 0.090607 | 0.015049 | 304.0419 | 296.8536 | -1.4096 | -0.0046571 | 300.4477 | -3.5942 | 301.6458 | 0.99233 | -0.011871 | 0.99256 | -0.011874
168.94 | -5.3844 | 0.090607 | 0.015921 | 303.3252 | 297.9408 | -0.6929 | -0.0022892 | 300.633 | -2.6922 | 301.5304 | 0.99295 | -0.0088919 | 0.99317 | -0.0088939
168.96 | -3.7718 | 0.090607 | 0.016648 | 302.7269 | 298.9551 | -0.0946 | -0.00031254 | 300.841 | -1.8859 | 301.4696 | 0.99363 | -0.0062289 | 0.99386 | -0.0062303
168.98 | -1.8039 | 0.091203 | 0.01752 | 302.1135 | 300.3096 | 0.5188 | 0.001714 | 301.2115 | -0.90196 | 301.5122 | 0.99486 | -0.002979 | 0.99508 | -0.0029797
169 | 0.10933 | 0.091203 | 0.0184 | 301.3774 | 301.4867 | 1.2549 | 0.004146 | 301.4321 | 0.054664 | 301.4138 | 0.99558 | 0.000181 | 0.99581 | 0.000181
169.02 | 1.9952 | 0.091799 | 0.019192 | 300.5653 | 302.5605 | 2.067 | 0.006829 | 301.5629 | 0.99762 | 301.2304 | 0.99602 | 0.003295 | 0.99624 | 0.0032957
169.04 | 3.9631 | 0.091799 | 0.020065 | 299.6862 | 303.6493 | 2.9461 | 0.0097335 | 301.6678 | 1.9816 | 301.0072 | 0.99636 | 0.0065448 | 0.99659 | 0.0065463
169.06 | 5.6577 | 0.091799 | 0.020937 | 299.524 | 305.1817 | 3.1083 | 0.010269 | 302.3529 | 2.8289 | 301.4099 | 0.99863 | 0.0093433 | 0.99885 | 0.0093454
169.08 | 7.489 | 0.092396 | 0.021737 | 299.3548 | 306.8438 | 3.2775 | 0.010828 | 303.0993 | 3.7445 | 301.8511 | 1.0011 | 0.012367 | 1.0013 | 0.01237
169.1 | 9.0469 | 0.092396 | 0.022464 | 298.5825 | 307.6294 | 4.0498 | 0.01338 | 303.1059 | 4.5234 | 301.5981 | 1.0011 | 0.01494 | 1.0013 | 0.014944
169.12 | 10.4408 | 0.092992 | 0.023191 | 298.2841 | 308.7249 | 4.3482 | 0.014366 | 303.5045 | 5.2204 | 301.7644 | 1.0024 | 0.017242 | 1.0027 | 0.017246
169.14 | 11.6708 | 0.092992 | 0.023845 | 298.0693 | 309.7401 | 4.563 | 0.015075 | 303.9047 | 5.8354 | 301.9596 | 1.0038 | 0.019273 | 1.004 | 0.019278
169.16 | 12.846 | 0.092992 | 0.024499 | 297.632 | 310.478 | 5.0003 | 0.0165 | 304.055 | 6.423 | 301.914 | 1.0042 | 0.021214 | 1.0045 | 0.021219
169.18 | 13.7207 | 0.093389 | 0.024936 | 297.8029 | 311.5236 | 4.8294 | 0.015956 | 304.6632 | 6.8603 | 302.3765 | 1.0063 | 0.022659 | 1.0065 | 0.022664
169.2 | 14.2673 | 0.093389 | 0.025372 | 297.9417 | 312.209 | 4.6906 | 0.015497 | 305.0753 | 7.1336 | 302.6975 | 1.0076 | 0.023561 | 1.0078 | 0.023567
169.22 | 14.7046 | 0.093985 | 0.025663 | 297.6551 | 312.3597 | 4.9772 | 0.016444 | 305.0074 | 7.3523 | 302.5566 | 1.0074 | 0.024284 | 1.0076 | 0.024289
169.24 | 15.0053 | 0.093985 | 0.025953 | 297.9995 | 313.0048 | 4.6328 | 0.0153 | 305.5021 | 7.5026 | 303.0013 | 1.009 | 0.02478 | 1.0093 | 0.024786
169.26 | 15.1693 | 0.093985 | 0.026026 | 298.2357 | 313.405 | 4.3966 | 0.014526 | 305.8203 | 7.5846 | 303.2921 | 1.0101 | 0.025051 | 1.0103 | 0.025057
169.28 | 14.7593 | 0.094383 | 0.025881 | 297.2426 | 312.0019 | 4.3897 | 0.014503 | 304.6222 | 7.3796 | 302.1624 | 1.0061 | 0.024374 | 1.0063 | 0.024379
169.3 | 14.2946 | 0.094383 | 0.025663 | 297.8569 | 312.1515 | 3.7754 | 0.0125 | 305.0042 | 7.1473 | 302.6218 | 1.0074 | 0.023606 | 1.0076 | 0.023612
169.32 | 13.502 | 0.094383 | 0.025299 | 298.0785 | 311.5805 | 3.5538 | 0.011741 | 304.8295 | 6.751 | 302.5792 | 1.0068 | 0.022298 | 1.007 | 0.022303
169.34 | 12.7914 | 0.094383 | 0.024718 | 299.6924 | 312.4838 | 2.9399 | 0.009713 | 306.0881 | 6.3957 | 303.9562 | 1.011 | 0.021124 | 1.0112 | 0.021129
169.36 | 11.3974 | 0.094383 | 0.024136 | 300.1616 | 311.559 | 2.4707 | 0.0081628 | 305.8603 | 5.6987 | 303.9607 | 1.0102 | 0.018822 | 1.0104 | 0.018826
169.38 | 10.1402 | 0.094383 | 0.023336 | 301.0283 | 311.1685 | 1.604 | 0.0052994 | 306.0984 | 5.0701 | 304.4084 | 1.011 | 0.016746 | 1.0112 | 0.016749
169.4 | 8.6369 | 0.094383 | 0.022682 | 301.2787 | 309.9156 | 1.3536 | 0.0044721 | 305.5972 | 4.3185 | 304.1577 | 1.0093 | 0.014263 | 1.0096 | 0.014266
169.42 | 7.1063 | 0.094383 | 0.02181 | 302.6074 | 309.7137 | 0.0249 | 8.2266e-05 | 306.1606 | 3.5532 | 304.9762 | 1.0112 | 0.011736 | 1.0114 | 0.011738
169.44 | 5.3297 | 0.093588 | 0.021083 | 302.8406 | 308.1703 | -0.2083 | -0.00068819 | 305.5055 | 2.6649 | 304.6172 | 1.009 | 0.0088017 | 1.0093 | 0.0088036
169.46 | 3.7445 | 0.093588 | 0.020283 | 303.5604 | 307.3049 | -0.9281 | -0.0030663 | 305.4326 | 1.8722 | 304.8086 | 1.0088 | 0.0061837 | 1.009 | 0.0061851
169.48 | 1.8312 | 0.09319 | 0.019483 | 304.2697 | 306.1009 | -1.6374 | -0.0054097 | 305.1853 | 0.91562 | 304.8801 | 1.008 | 0.0030242 | 1.0082 | 0.0030248
169.5 | -0.21866 | 0.09319 | 0.018684 | 305.0873 | 304.8686 | -2.455 | -0.0081109 | 304.978 | -0.10933 | 305.0144 | 1.0073 | -0.000361 | 1.0075 | -0.000361
169.52 | -1.9132 | 0.09319 | 0.017811 | 305.5554 | 303.6422 | -2.9231 | -0.0096575 | 304.5988 | -0.95662 | 304.9177 | 1.006 | -0.0031596 | 1.0063 | -0.0031603
169.54 | -3.8811 | 0.092594 | 0.017012 | 306.0828 | 302.2017 | -3.4505 | -0.0114 | 304.1422 | -1.9406 | 304.7891 | 1.0045 | -0.0064094 | 1.0048 | -0.0064109
169.56 | -5.3844 | 0.092594 | 0.016139 | 306.5165 | 301.1321 | -3.8842 | -0.012833 | 303.8243 | -2.6922 | 304.7217 | 1.0035 | -0.0088919 | 1.0037 | -0.0088939
169.58 | -7.1883 | 0.092594 | 0.0153 | 307.0585 | 299.8702 | -4.4262 | -0.014623 | 303.4643 | -3.5942 | 304.6624 | 1.0023 | -0.011871 | 1.0025 | -0.011874
169.6 | -8.7189 | 0.091998 | 0.01454 | 308.7089 | 299.99 | -5.0766 | -0.016772 | 304.3494 | -4.3595 | 305.8026 | 1.0052 | -0.014399 | 1.0054 | -0.014402
169.62 | -10.0582 | 0.091998 | 0.013813 | 308.9155 | 298.8573 | -5.2832 | -0.017455 | 303.8864 | -5.0291 | 305.5628 | 1.0037 | -0.01661 | 1.0039 | -0.016614
169.64 | -11.3154 | 0.091601 | 0.013231 | 308.6271 | 297.3117 | -5.9948 | -0.019806 | 302.9694 | -5.6577 | 304.8553 | 1.0007 | -0.018687 | 1.0009 | -0.018691
169.66 | -12.6547 | 0.091601 | 0.012577 | 308.2657 | 295.611 | -5.6334 | -0.018612 | 301.9383 | -6.3274 | 304.0475 | 0.99726 | -0.020898 | 0.99748 | -0.020903
169.68 | -13.3927 | 0.091601 | 0.012141 | 308.768 | 295.3753 | -6.1357 | -0.020271 | 302.0717 | -6.6963 | 304.3038 | 0.9977 | -0.022117 | 0.99792 | -0.022122
169.7 | -14.0486 | 0.091005 | 0.011777 | 309.8041 | 295.7555 | -6.1718 | -0.020391 | 302.7798 | -7.0243 | 305.1212 | 1 | -0.0232 | 1.0003 | -0.023206
169.72 | -14.5953 | 0.091005 | 0.011414 | 309.8421 | 295.2468 | -6.2098 | -0.020516 | 302.5445 | -7.2976 | 304.977 | 0.99926 | -0.024103 | 0.99948 | -0.024108
169.74 | -14.6773 | 0.090607 | 0.011196 | 309.4893 | 294.812 | -5.857 | -0.019351 | 302.1507 | -7.3386 | 304.5969 | 0.99796 | -0.024238 | 0.99818 | -0.024244
169.76 | -14.568 | 0.090607 | 0.011268 | 309.3215 | 294.7535 | -5.6892 | -0.018796 | 302.0375 | -7.284 | 304.4655 | 0.99758 | -0.024058 | 0.99781 | -0.024063
169.78 | -14.486 | 0.090607 | 0.011268 | 308.8647 | 294.3787 | -5.2324 | -0.0173 | 301.6217 | -7.243 | 304.036 | 0.99621 | -0.023922 | 0.99644 | -0.023928
169.8 | -14.0486 | 0.090409 | 0.0114 | 308.611 | 294.5624 | -4.9787 | -0.016449 | 301.5867 | -7.0243 | 303.9281 | 0.9961 | -0.0232 | 0.99632 | -0.023206
169.82 | -13.5567 | 0.090409 | 0.011632 | 308.371 | 294.8143 | -4.7387 | -0.015656 | 301.5927 | -6.7783 | 303.8521 | 0.99611 | -0.022388 | 0.99634 | -0.022393
169.84 | -12.7094 | 0.090409 | 0.012213 | 308.0444 | 295.335 | -4.4121 | -0.0146 | 301.6897 | -6.3547 | 303.8079 | 0.99644 | -0.020989 | 0.99666 | -0.020993
169.86 | -11.5614 | 0.09021 | 0.0129 | 306.149 | 294.5876 | -3.5167 | -0.011619 | 300.3683 | -5.7807 | 302.2952 | 0.99207 | -0.019093 | 0.99229 | -0.019097
169.88 | -10.0582 | 0.09021 | 0.013595 | 305.3759 | 295.3177 | -2.7436 | -0.0090644 | 300.3468 | -5.0291 | 302.0232 | 0.992 | -0.01661 | 0.99222 | -0.016614
169.9 | -8.8009 | 0.090607 | 0.014394 | 304.6992 | 295.8983 | -2.0669 | -0.0068287 | 300.2987 | -4.4005 | 301.7656 | 0.99184 | -0.014534 | 0.99207 | -0.014537
169.92 | -7.1336 | 0.090607 | 0.015121 | 304.1718 | 297.0382 | -1.5395 | -0.0050863 | 300.605 | -3.5668 | 301.7939 | 0.99285 | -0.011781 | 0.99308 | -0.011783
169.94 | -5.5211 | 0.090607 | 0.015848 | 303.509 | 297.9879 | -0.8767 | -0.0028965 | 300.7485 | -2.7605 | 301.6686 | 0.99333 | -0.0091176 | 0.99355 | -0.0091197
169.96 | -3.4712 | 0.091203 | 0.016721 | 302.5278 | 299.0566 | 0.1045 | 0.00034525 | 300.7922 | -1.7356 | 301.3707 | 0.99347 | -0.0057324 | 0.9937 | -0.0057337
169.98 | -1.9132 | 0.091203 | 0.01752 | 302.2618 | 300.3486 | 0.3705 | 0.0012241 | 301.3052 | -0.95662 | 301.6241 | 0.99517 | -0.0031596 | 0.99539 | -0.0031603
170 | 0.054664 | 0.091799 | 0.0184 | 301.4791 | 301.5338 | 1.1532 | 0.00381 | 301.5064 | 0.027332 | 301.4973 | 0.99583 | 9.03e-05 | 0.99605 | 9.03e-05
170.02 | 1.8312 | 0.091799 | 0.019192 | 300.7294 | 302.5606 | 1.9029 | 0.0062869 | 301.645 | 0.91562 | 301.3398 | 0.99629 | 0.0030242 | 0.99651 | 0.0030248
170.04 | 3.6898 | 0.091799 | 0.020065 | 300.311 | 304.0008 | 2.3213 | 0.0076692 | 302.1559 | 1.8449 | 301.5409 | 0.99798 | 0.0060935 | 0.9982 | 0.0060948
170.06 | 5.4391 | 0.092396 | 0.020865 | 299.8919 | 305.331 | 2.7404 | 0.0090539 | 302.6114 | 2.7195 | 301.7049 | 0.99948 | 0.0089822 | 0.99971 | 0.0089842
170.08 | 7.2156 | 0.092396 | 0.021737 | 299.1774 | 306.393 | 3.4549 | 0.011414 | 302.7852 | 3.6078 | 301.5826 | 1.0001 | 0.011916 | 1.0003 | 0.011919
170.1 | 8.8282 | 0.092396 | 0.022537 | 298.7479 | 307.5761 | 3.8844 | 0.012833 | 303.162 | 4.4141 | 301.6906 | 1.0013 | 0.014579 | 1.0015 | 0.014582
170.12 | 10.0308 | 0.092992 | 0.023264 | 298.373 | 308.4038 | 4.2593 | 0.014072 | 303.3884 | 5.0154 | 301.7166 | 1.002 | 0.016565 | 1.0023 | 0.016569
170.14 | 11.4248 | 0.092992 | 0.023918 | 297.9712 | 309.396 | 4.6611 | 0.0154 | 303.6836 | 5.7124 | 301.7795 | 1.003 | 0.018867 | 1.0032 | 0.018871
170.16 | 12.5454 | 0.093588 | 0.024499 | 297.8311 | 310.3765 | 4.8012 | 0.015862 | 304.1038 | 6.2727 | 302.0129 | 1.0044 | 0.020718 | 1.0046 | 0.020722
170.18 | 13.502 | 0.093588 | 0.024936 | 297.2822 | 310.7842 | 5.3501 | 0.017676 | 304.0332 | 6.751 | 301.7829 | 1.0042 | 0.022298 | 1.0044 | 0.022303
170.2 | 14.1853 | 0.093588 | 0.025372 | 297.731 | 311.9163 | 4.9013 | 0.016193 | 304.8237 | 7.0927 | 302.4594 | 1.0068 | 0.023426 | 1.007 | 0.023431
170.22 | 14.486 | 0.094184 | 0.025663 | 297.6324 | 312.1184 | 4.9999 | 0.016519 | 304.8754 | 7.243 | 302.4611 | 1.007 | 0.023922 | 1.0072 | 0.023928
170.24 | 14.7866 | 0.094184 | 0.025953 | 297.7054 | 312.492 | 4.9269 | 0.0163 | 305.0987 | 7.3933 | 302.6343 | 1.0077 | 0.024419 | 1.0079 | 0.024424
170.26 | 14.7046 | 0.094184 | 0.026026 | 298.3949 | 313.0995 | 4.2374 | 0.014 | 305.7472 | 7.3523 | 303.2964 | 1.0098 | 0.024284 | 1.0101 | 0.024289
170.28 | 14.5406 | 0.094383 | 0.026026 | 298.2315 | 312.7721 | 4.4008 | 0.01454 | 305.5018 | 7.2703 | 303.0784 | 1.009 | 0.024013 | 1.0093 | 0.024018
170.3 | 14.3493 | 0.094383 | 0.025735 | 298.5175 | 312.8668 | 4.1148 | 0.0136 | 305.6921 | 7.1746 | 303.3006 | 1.0097 | 0.023697 | 1.0099 | 0.023702
170.32 | 13.6113 | 0.094581 | 0.025372 | 298.828 | 312.4393 | 3.8043 | 0.012569 | 305.6337 | 6.8057 | 303.3651 | 1.0095 | 0.022478 | 1.0097 | 0.022483
170.34 | 12.6 | 0.094581 | 0.024718 | 299.6115 | 312.2115 | 3.0208 | 0.0099802 | 305.9115 | 6.3 | 303.8115 | 1.0104 | 0.020808 | 1.0106 | 0.020813
170.36 | 11.4794 | 0.094581 | 0.024136 | 299.7695 | 311.2489 | 2.8628 | 0.0094582 | 305.5092 | 5.7397 | 303.596 | 1.0091 | 0.018957 | 1.0093 | 0.018962
170.38 | 10.1948 | 0.094581 | 0.023409 | 300.7507 | 310.9455 | 1.8816 | 0.0062165 | 305.8481 | 5.0974 | 304.149 | 1.0102 | 0.016836 | 1.0104 | 0.01684
170.4 | 8.6096 | 0.094581 | 0.022682 | 301.0045 | 309.6141 | 1.6278 | 0.005378 | 305.3093 | 4.3048 | 303.8744 | 1.0084 | 0.014218 | 1.0086 | 0.014221
170.42 | 7.2156 | 0.093985 | 0.021955 | 302.024 | 309.2396 | 0.6083 | 0.0020097 | 305.6318 | 3.6078 | 304.4292 | 1.0095 | 0.011916 | 1.0097 | 0.011919
170.44 | 5.6851 | 0.093985 | 0.021228 | 302.8475 | 308.5326 | -0.2152 | -0.00071099 | 305.69 | 2.8425 | 304.7425 | 1.0096 | 0.0093884 | 1.0099 | 0.0093906
170.46 | 3.7718 | 0.093985 | 0.020356 | 303.0956 | 306.8674 | -0.4633 | -0.0015307 | 304.9815 | 1.8859 | 304.3529 | 1.0073 | 0.0062289 | 1.0075 | 0.0062303
170.48 | 1.9952 | 0.093389 | 0.019556 | 304.1663 | 306.1615 | -1.534 | -0.0050681 | 305.1639 | 0.99762 | 304.8314 | 1.0079 | 0.003295 | 1.0081 | 0.0032957
170.5 | -0.21866 | 0.093389 | 0.018538 | 305.0163 | 304.7976 | -2.384 | -0.0078764 | 304.907 | -0.10933 | 304.9434 | 1.0071 | -0.000361 | 1.0073 | -0.000361
170.52 | -1.8586 | 0.092793 | 0.017811 | 305.2527 | 303.3941 | -2.6204 | -0.0086574 | 304.3234 | -0.92929 | 304.6332 | 1.0051 | -0.0030693 | 1.0054 | -0.00307
170.54 | -3.7172 | 0.092793 | 0.017012 | 305.8554 | 302.1382 | -3.2231 | -0.010649 | 303.9968 | -1.8586 | 304.6163 | 1.0041 | -0.0061386 | 1.0043 | -0.00614
170.56 | -5.3844 | 0.092793 | 0.016139 | 307.0412 | 301.6568 | -4.4089 | -0.014566 | 304.349 | -2.6922 | 305.2464 | 1.0052 | -0.0088919 | 1.0054 | -0.0088939
170.58 | -7.325 | 0.092396 | 0.015267 | 307.2987 | 299.9737 | -4.6664 | -0.015417 | 303.6362 | -3.6625 | 304.857 | 1.0029 | -0.012097 | 1.0031 | -0.012099
170.6 | -8.6642 | 0.092396 | 0.01454 | 307.8787 | 299.2145 | -5.2464 | -0.017333 | 303.5466 | -4.3321 | 304.9906 | 1.0026 | -0.014308 | 1.0028 | -0.014312
170.62 | -10.0035 | 0.092396 | 0.013813 | 308.1585 | 298.155 | -5.5262 | -0.018258 | 303.1567 | -5.0018 | 304.824 | 1.0013 | -0.01652 | 1.0015 | -0.016524
170.64 | -11.2881 | 0.091799 | 0.013304 | 309.2081 | 297.92 | -5.5758 | -0.018422 | 303.564 | -5.6441 | 305.4454 | 1.0026 | -0.018641 | 1.0029 | -0.018646
170.66 | -12.2721 | 0.091799 | 0.01265 | 309.5095 | 297.2374 | -5.8772 | -0.019417 | 303.3735 | -6.136 | 305.4188 | 1.002 | -0.020266 | 1.0022 | -0.020271
170.68 | -13.174 | 0.091203 | 0.012141 | 309.3455 | 296.1715 | -5.7132 | -0.018876 | 302.7585 | -6.587 | 304.9542 | 0.99997 | -0.021756 | 1.0002 | -0.021761
170.7 | -14.1033 | 0.091203 | 0.011705 | 309.5726 | 295.4693 | -5.9403 | -0.019626 | 302.5209 | -7.0517 | 304.8715 | 0.99918 | -0.023291 | 0.99941 | -0.023296
170.72 | -14.486 | 0.091203 | 0.011486 | 309.6675 | 295.1815 | -6.0352 | -0.0199 | 302.4245 | -7.243 | 304.8388 | 0.99886 | -0.023922 | 0.99909 | -0.023928
170.74 | -14.7866 | 0.090806 | 0.011268 | 308.5961 | 293.8095 | -5.9638 | -0.019703 | 301.2028 | -7.3933 | 303.6672 | 0.99483 | -0.024419 | 0.99505 | -0.024424
170.76 | -14.6226 | 0.090806 | 0.011268 | 308.6113 | 293.9887 | -5.979 | -0.019754 | 301.3 | -7.3113 | 303.7371 | 0.99515 | -0.024148 | 0.99537 | -0.024154
170.78 | -14.3493 | 0.090806 | 0.011268 | 308.2683 | 293.919 | -5.636 | -0.01862 | 301.0937 | -7.1746 | 303.4852 | 0.99447 | -0.023697 | 0.99469 | -0.023702
170.8 | -14.158 | 0.090607 | 0.0114 | 308.6957 | 294.5377 | -5.0634 | -0.016729 | 301.6167 | -7.079 | 303.9764 | 0.99619 | -0.023381 | 0.99642 | -0.023386
170.82 | -13.3927 | 0.090607 | 0.011705 | 308.3164 | 294.9237 | -4.6841 | -0.0155 | 301.6201 | -6.6963 | 303.8522 | 0.99621 | -0.022117 | 0.99643 | -0.022122
170.84 | -12.7094 | 0.090607 | 0.012213 | 306.7879 | 294.0785 | -4.1556 | -0.013729 | 300.4332 | -6.3547 | 302.5514 | 0.99229 | -0.020989 | 0.99251 | -0.020993
170.86 | -11.5068 | 0.090607 | 0.01294 | 306.0443 | 294.5375 | -3.412 | -0.011273 | 300.2909 | -5.7534 | 302.2087 | 0.99182 | -0.019003 | 0.99204 | -0.019007
170.88 | -10.1402 | 0.090607 | 0.01374 | 305.6013 | 295.4611 | -2.969 | -0.0098091 | 300.5312 | -5.0701 | 302.2212 | 0.99261 | -0.016746 | 0.99283 | -0.016749
170.9 | -8.7462 | 0.090806 | 0.014467 | 304.8345 | 296.0883 | -2.2022 | -0.0072757 | 300.4614 | -4.3731 | 301.9191 | 0.99238 | -0.014444 | 0.9926 | -0.014447
170.92 | -7.3796 | 0.090806 | 0.015121 | 304.2299 | 296.8503 | -1.5976 | -0.0052782 | 300.5401 | -3.6898 | 301.77 | 0.99264 | -0.012187 | 0.99286 | -0.01219
170.94 | -5.4117 | 0.091402 | 0.015994 | 303.3857 | 297.974 | -0.7534 | -0.0024891 | 300.6798 | -2.7059 | 301.5818 | 0.9931 | -0.0089371 | 0.99332 | -0.0089391
170.96 | -3.8811 | 0.091402 | 0.016721 | 302.9559 | 299.0748 | -0.3236 | -0.0010691 | 301.0153 | -1.9406 | 301.6622 | 0.99421 | -0.0064094 | 0.99443 | -0.0064109
170.98 | -1.9406 | 0.091402 | 0.017666 | 302.1077 | 300.1671 | 0.5246 | 0.0017332 | 301.1374 | -0.97029 | 301.4608 | 0.99461 | -0.0032047 | 0.99484 | -0.0032054
171 | -0.16399 | 0.092197 | 0.0184 | 301.8116 | 301.6476 | 0.8207 | 0.0027115 | 301.7296 | -0.081996 | 301.7569 | 0.99657 | -0.00027082 | 0.99679 | -0.00027088
171.02 | 1.5853 | 0.092197 | 0.019265 | 301.1893 | 302.7746 | 1.443 | 0.0047674 | 301.9819 | 0.79263 | 301.7177 | 0.9974 | 0.0026179 | 0.99763 | 0.0026185
171.04 | 3.6078 | 0.092197 | 0.02021 | 300.52 | 304.1278 | 2.1123 | 0.0069787 | 302.3239 | 1.8039 | 301.7226 | 0.99853 | 0.005958 | 0.99876 | 0.0059594
171.06 | 5.1657 | 0.092594 | 0.020937 | 299.8578 | 305.0235 | 2.7745 | 0.0091665 | 302.4407 | 2.5829 | 301.5797 | 0.99892 | 0.0085308 | 0.99914 | 0.0085328
171.08 | 7.079 | 0.092594 | 0.02181 | 299.1545 | 306.2335 | 3.4778 | 0.01149 | 302.694 | 3.5395 | 301.5142 | 0.99975 | 0.01169 | 0.99998 | 0.011693
171.1 | 8.5549 | 0.09319 | 0.022609 | 298.7192 | 307.2741 | 3.9131 | 0.012928 | 302.9967 | 4.2775 | 301.5708 | 1.0008 | 0.014128 | 1.001 | 0.014131
171.12 | 9.8942 | 0.09319 | 0.023264 | 297.8995 | 307.7937 | 4.7328 | 0.015636 | 302.8466 | 4.9471 | 301.1976 | 1.0003 | 0.016339 | 1.0005 | 0.016343
171.14 | 11.2608 | 0.09319 | 0.023918 | 298.2806 | 309.5414 | 4.3517 | 0.014377 | 303.911 | 5.6304 | 302.0342 | 1.0038 | 0.018596 | 1.004 | 0.018601
171.16 | 12.4087 | 0.093786 | 0.024572 | 298.0717 | 310.4804 | 4.5606 | 0.015068 | 304.2761 | 6.2044 | 302.2079 | 1.005 | 0.020492 | 1.0052 | 0.020497
171.18 | 13.2833 | 0.093786 | 0.024936 | 297.8837 | 311.167 | 4.7486 | 0.015689 | 304.5254 | 6.6417 | 302.3115 | 1.0058 | 0.021936 | 1.006 | 0.021941
171.2 | 14.1033 | 0.094184 | 0.025445 | 296.7861 | 310.8894 | 4.8462 | 0.016 | 303.8378 | 7.0517 | 301.4872 | 1.0035 | 0.023291 | 1.0038 | 0.023296
171.22 | 14.6773 | 0.094184 | 0.025735 | 296.6575 | 311.3348 | 4.9748 | 0.0164 | 303.9961 | 7.3386 | 301.5499 | 1.0041 | 0.024238 | 1.0043 | 0.024244
171.24 | 14.8686 | 0.094184 | 0.025953 | 296.6124 | 311.481 | 5.0199 | 0.016585 | 304.0467 | 7.4343 | 301.5686 | 1.0042 | 0.024554 | 1.0044 | 0.02456
171.26 | 14.9506 | 0.09478 | 0.026099 | 297.1934 | 312.144 | 4.4389 | 0.0147 | 304.6687 | 7.4753 | 302.1769 | 1.0063 | 0.02469 | 1.0065 | 0.024695
171.28 | 14.568 | 0.09478 | 0.025953 | 297.1715 | 311.7395 | 4.4608 | 0.0147 | 304.4555 | 7.284 | 302.0275 | 1.0056 | 0.024058 | 1.0058 | 0.024063
171.3 | 14.2126 | 0.09478 | 0.025808 | 297.6462 | 311.8588 | 3.9861 | 0.0132 | 304.7525 | 7.1063 | 302.3837 | 1.0066 | 0.023471 | 1.0068 | 0.023476
171.32 | 13.748 | 0.09478 | 0.025445 | 299.157 | 312.905 | 3.4753 | 0.011482 | 306.031 | 6.874 | 303.7397 | 1.0108 | 0.022704 | 1.011 | 0.022709
171.34 | 12.682 | 0.09478 | 0.024863 | 299.5737 | 312.2557 | 3.0586 | 0.010105 | 305.9147 | 6.341 | 303.801 | 1.0104 | 0.020943 | 1.0106 | 0.020948
171.36 | 11.6434 | 0.09478 | 0.024209 | 300.2491 | 311.8925 | 2.3832 | 0.00787 | 306.0708 | 5.8217 | 304.1302 | 1.0109 | 0.019228 | 1.0111 | 0.019233
171.38 | 10.3315 | 0.09478 | 0.023554 | 300.6877 | 311.0192 | 1.9446 | 0.0064247 | 305.8534 | 5.1657 | 304.1315 | 1.0102 | 0.017062 | 1.0104 | 0.017066
171.4 | 8.8829 | 0.09478 | 0.022755 | 301.285 | 310.1679 | 1.3473 | 0.0044513 | 305.7264 | 4.4414 | 304.246 | 1.0098 | 0.014669 | 1.01 | 0.014673
171.42 | 7.2976 | 0.094383 | 0.021955 | 301.9895 | 309.2871 | 0.6428 | 0.0021237 | 305.6383 | 3.6488 | 304.422 | 1.0095 | 0.012052 | 1.0097 | 0.012054
171.44 | 5.6577 | 0.094383 | 0.021228 | 302.3997 | 308.0574 | 0.2326 | 0.000768 | 305.2286 | 2.8289 | 304.2856 | 1.0081 | 0.0093433 | 1.0084 | 0.0093454
171.46 | 3.7445 | 0.093985 | 0.020356 | 303.2714 | 307.0159 | -0.6391 | -0.0021115 | 305.1436 | 1.8722 | 304.5196 | 1.0078 | 0.0061837 | 1.0081 | 0.0061851
171.48 | 1.9132 | 0.093985 | 0.019556 | 304.2678 | 306.181 | -1.6355 | -0.0054034 | 305.2244 | 0.95662 | 304.9055 | 1.0081 | 0.0031596 | 1.0083 | 0.0031603
171.5 | 0.24599 | 0.093985 | 0.018756 | 304.5765 | 304.8225 | -1.9442 | -0.0064233 | 304.6995 | 0.12299 | 304.6585 | 1.0064 | 0.000406 | 1.0066 | 0.000406
171.52 | -1.7219 | 0.09319 | 0.017811 | 305.0765 | 303.3546 | -2.4442 | -0.0080753 | 304.2155 | -0.86096 | 304.5025 | 1.0048 | -0.0028436 | 1.005 | -0.0028443
171.54 | -3.6078 | 0.09319 | 0.017012 | 305.9769 | 302.3691 | -3.3446 | -0.01105 | 304.173 | -1.8039 | 304.7743 | 1.0046 | -0.005958 | 1.0049 | -0.0059594
171.56 | -5.0837 | 0.09319 | 0.016285 | 306.3046 | 301.2208 | -3.6723 | -0.012133 | 303.7627 | -2.5419 | 304.61 | 1.0033 | -0.0083954 | 1.0035 | -0.0083973
171.58 | -6.997 | 0.092594 | 0.015267 | 307.0549 | 300.0579 | -4.4226 | -0.014612 | 303.5564 | -3.4985 | 304.7226 | 1.0026 | -0.011555 | 1.0028 | -0.011558
171.6 | -8.5822 | 0.092594 | 0.01454 | 307.4125 | 298.8303 | -4.7802 | -0.015793 | 303.1214 | -4.2911 | 304.5518 | 1.0012 | -0.014173 | 1.0014 | -0.014176
171.62 | -10.0855 | 0.091998 | 0.013958 | 307.7011 | 297.6156 | -5.0688 | -0.016747 | 302.6583 | -5.0428 | 304.3393 | 0.99963 | -0.016655 | 0.99986 | -0.016659
171.64 | -11.2061 | 0.091998 | 0.013304 | 307.9367 | 296.7306 | -5.3044 | -0.017525 | 302.3336 | -5.6031 | 304.2013 | 0.99856 | -0.018506 | 0.99879 | -0.01851
171.66 | -12.2721 | 0.091998 | 0.0127 | 308.1946 | 295.9225 | -5.5623 | -0.018377 | 302.0586 | -6.136 | 304.1039 | 0.99765 | -0.020266 | 0.99788 | -0.020271
171.68 | -13.3927 | 0.091601 | 0.012213 | 308.2877 | 294.895 | -5.6554 | -0.018685 | 301.5914 | -6.6963 | 303.8235 | 0.99611 | -0.022117 | 0.99634 | -0.022122
171.7 | -13.8027 | 0.091601 | 0.01185 | 308.1763 | 294.3736 | -5.544 | -0.018317 | 301.275 | -6.9013 | 303.5754 | 0.99507 | -0.022794 | 0.99529 | -0.022799
171.72 | -14.404 | 0.091601 | 0.011559 | 308.4298 | 294.0258 | -5.7975 | -0.019154 | 301.2278 | -7.202 | 303.6285 | 0.99491 | -0.023787 | 0.99513 | -0.023792
171.74 | -14.8139 | 0.091203 | 0.011268 | 308.2725 | 293.4586 | -5.6402 | -0.018634 | 300.8655 | -7.407 | 303.3345 | 0.99371 | -0.024464 | 0.99394 | -0.02447
171.76 | -14.6226 | 0.091203 | 0.011268 | 307.8621 | 293.2395 | -5.2298 | -0.017278 | 300.5508 | -7.3113 | 302.9879 | 0.99267 | -0.024148 | 0.9929 | -0.024154
171.78 | -14.4313 | 0.091005 | 0.011341 | 308.5297 | 294.0984 | -4.8974 | -0.01618 | 301.3141 | -7.2156 | 303.7193 | 0.99519 | -0.023832 | 0.99542 | -0.023838
171.8 | -14.0213 | 0.091005 | 0.0115 | 308.111 | 294.0897 | -4.4787 | -0.014797 | 301.1003 | -7.0107 | 303.4372 | 0.99449 | -0.023155 | 0.99471 | -0.02316
171.82 | -13.5293 | 0.091005 | 0.011777 | 307.7223 | 294.193 | -4.09 | -0.0135 | 300.9576 | -6.7647 | 303.2125 | 0.99402 | -0.022343 | 0.99424 | -0.022348
171.84 | -12.6547 | 0.090806 | 0.012286 | 306.4907 | 293.836 | -3.8584 | -0.0127 | 300.1633 | -6.3274 | 302.2725 | 0.99139 | -0.020898 | 0.99162 | -0.020903
171.86 | -11.5614 | 0.090806 | 0.013013 | 305.7446 | 294.1832 | -3.1123 | -0.010283 | 299.9639 | -5.7807 | 301.8908 | 0.99074 | -0.019093 | 0.99096 | -0.019097
171.88 | -10.4408 | 0.091005 | 0.013667 | 305.0897 | 294.6489 | -2.4574 | -0.0081189 | 299.8693 | -5.2204 | 301.6094 | 0.99042 | -0.017242 | 0.99065 | -0.017246
171.9 | -8.8829 | 0.091005 | 0.01454 | 304.9001 | 296.0172 | -2.2678 | -0.0074925 | 300.4587 | -4.4414 | 301.9391 | 0.99237 | -0.014669 | 0.99259 | -0.014673
171.92 | -7.6256 | 0.091005 | 0.015194 | 303.9915 | 296.3659 | -1.3592 | -0.0044906 | 300.1787 | -3.8128 | 301.4496 | 0.99144 | -0.012593 | 0.99167 | -0.012596
171.94 | -5.767 | 0.091601 | 0.015994 | 303.2768 | 297.5098 | -0.6445 | -0.0021293 | 300.3933 | -2.8835 | 301.3545 | 0.99215 | -0.0095238 | 0.99238 | -0.009526
171.96 | -3.9905 | 0.091601 | 0.016793 | 302.7536 | 298.7631 | -0.1213 | -0.00040076 | 300.7584 | -1.9952 | 301.4234 | 0.99336 | -0.00659 | 0.99358 | -0.0065914
171.98 | -2.1592 | 0.091601 | 0.017666 | 302.0182 | 299.859 | 0.6141 | 0.0020289 | 300.9386 | -1.0796 | 301.2985 | 0.99395 | -0.0035658 | 0.99418 | -0.0035666
172 | -0.49198 | 0.092396 | 0.0185 | 301.6408 | 301.1488 | 0.9915 | 0.0032758 | 301.3948 | -0.24599 | 301.4768 | 0.99546 | -0.000812 | 0.99569 | -0.000813
172.02 | 1.4759 | 0.092396 | 0.0193 | 300.6839 | 302.1598 | 1.9484 | 0.0064372 | 301.4219 | 0.73796 | 301.1759 | 0.99555 | 0.0024374 | 0.99578 | 0.0024379
172.04 | 3.5258 | 0.092793 | 0.020283 | 299.9785 | 303.5043 | 2.6538 | 0.0087677 | 301.7414 | 1.7629 | 301.1538 | 0.99661 | 0.0058226 | 0.99683 | 0.0058239
172.06 | 5.0837 | 0.092793 | 0.02101 | 299.6623 | 304.7461 | 2.97 | 0.0098124 | 302.2042 | 2.5419 | 301.3569 | 0.99813 | 0.0083954 | 0.99836 | 0.0083973
172.08 | 6.6963 | 0.092793 | 0.021882 | 299.0302 | 305.7265 | 3.6021 | 0.011901 | 302.3784 | 3.3482 | 301.2623 | 0.99871 | 0.011058 | 0.99894 | 0.011061
172.1 | 8.3363 | 0.093389 | 0.022537 | 298.6309 | 306.9672 | 4.0014 | 0.01322 | 302.799 | 4.1681 | 301.4097 | 1.0001 | 0.013767 | 1.0003 | 0.01377
172.12 | 9.9488 | 0.093389 | 0.023409 | 298.0961 | 308.0449 | 4.5362 | 0.014987 | 303.0705 | 4.9744 | 301.4124 | 1.001 | 0.01643 | 1.0012 | 0.016433
172.14 | 11.0421 | 0.093985 | 0.023991 | 297.2175 | 308.2596 | 4.4148 | 0.014586 | 302.7386 | 5.5211 | 300.8982 | 0.9999 | 0.018235 | 1.0001 | 0.018239
172.16 | 12.4087 | 0.093985 | 0.024645 | 296.8584 | 309.2671 | 4.7739 | 0.015772 | 303.0628 | 6.2044 | 300.9946 | 1.001 | 0.020492 | 1.0012 | 0.020497
172.18 | 13.174 | 0.093985 | 0.025081 | 296.1965 | 309.3705 | 5.4358 | 0.017959 | 302.7835 | 6.587 | 300.5878 | 1 | 0.021756 | 1.0003 | 0.021761
172.2 | 14.24 | 0.094383 | 0.025445 | 296.4399 | 310.6799 | 5.1924 | 0.017155 | 303.5599 | 7.12 | 301.1866 | 1.0026 | 0.023516 | 1.0028 | 0.023522
172.22 | 14.6773 | 0.094383 | 0.025808 | 296.6428 | 311.3201 | 4.9895 | 0.0165 | 303.9814 | 7.3386 | 301.5352 | 1.004 | 0.024238 | 1.0042 | 0.024244
172.24 | 14.9233 | 0.094979 | 0.026026 | 296.6986 | 311.6219 | 4.9337 | 0.0163 | 304.1602 | 7.4616 | 301.673 | 1.0046 | 0.024645 | 1.0048 | 0.02465
172.26 | 15.0599 | 0.094979 | 0.026172 | 296.7438 | 311.8037 | 4.8885 | 0.0162 | 304.2738 | 7.53 | 301.7638 | 1.005 | 0.02487 | 1.0052 | 0.024876
172.28 | 14.9506 | 0.094979 | 0.026099 | 297.0569 | 312.0075 | 4.5754 | 0.0151 | 304.5322 | 7.4753 | 302.0404 | 1.0058 | 0.02469 | 1.0061 | 0.024695
172.3 | 14.3493 | 0.095177 | 0.025808 | 298.4808 | 312.8301 | 4.1515 | 0.0137 | 305.6554 | 7.1746 | 303.2639 | 1.0095 | 0.023697 | 1.0098 | 0.023702
172.32 | 13.7207 | 0.095177 | 0.025372 | 298.264 | 311.9847 | 4.3683 | 0.014432 | 305.1243 | 6.8603 | 302.8376 | 1.0078 | 0.022659 | 1.008 | 0.022664
172.34 | 12.8734 | 0.095177 | 0.024936 | 299.3207 | 312.1941 | 3.3116 | 0.010941 | 305.7574 | 6.4367 | 303.6118 | 1.0099 | 0.021259 | 1.0101 | 0.021264
172.36 | 11.8074 | 0.095177 | 0.024281 | 299.813 | 311.6204 | 2.8193 | 0.0093145 | 305.7167 | 5.9037 | 303.7488 | 1.0097 | 0.019499 | 1.01 | 0.019503
172.38 | 10.5228 | 0.095177 | 0.023627 | 300.3521 | 310.8749 | 2.2802 | 0.0075334 | 305.6135 | 5.2614 | 303.8597 | 1.0094 | 0.017378 | 1.0096 | 0.017382
172.4 | 8.8829 | 0.094979 | 0.022755 | 300.9946 | 309.8775 | 1.6377 | 0.0054107 | 305.436 | 4.4414 | 303.9556 | 1.0088 | 0.014669 | 1.009 | 0.014673
172.42 | 7.6803 | 0.094979 | 0.0221 | 301.7633 | 309.4436 | 0.869 | 0.002871 | 305.6034 | 3.8401 | 304.3234 | 1.0094 | 0.012683 | 1.0096 | 0.012686
172.44 | 5.7124 | 0.094979 | 0.021228 | 302.4862 | 308.1986 | 0.1461 | 0.00048269 | 305.3424 | 2.8562 | 304.3903 | 1.0085 | 0.0094336 | 1.0087 | 0.0094357
172.46 | 3.9085 | 0.094383 | 0.020501 | 302.9006 | 306.8091 | -0.2683 | -0.00088642 | 304.8548 | 1.9542 | 304.2034 | 1.0069 | 0.0064545 | 1.0071 | 0.006456
172.48 | 2.2686 | 0.094383 | 0.019701 | 303.6586 | 305.9272 | -1.0263 | -0.0033907 | 304.7929 | 1.1343 | 304.4148 | 1.0067 | 0.0037463 | 1.0069 | 0.0037472
172.5 | 0.24599 | 0.094383 | 0.018829 | 304.5314 | 304.7774 | -1.8991 | -0.0062743 | 304.6544 | 0.12299 | 304.6134 | 1.0062 | 0.00040623 | 1.0065 | 0.00040632
172.52 | -1.5306 | 0.093588 | 0.017957 | 305.1216 | 303.591 | -2.4893 | -0.0082243 | 304.3563 | -0.7653 | 304.6114 | 1.0052 | -0.0025277 | 1.0055 | -0.0025282
172.54 | -3.4712 | 0.093588 | 0.017084 | 305.6309 | 302.1597 | -2.9986 | -0.0099069 | 303.8953 | -1.7356 | 304.4738 | 1.0037 | -0.0057324 | 1.0039 | -0.0057337
172.56 | -5.1384 | 0.09319 | 0.016285 | 306.2811 | 301.1427 | -3.6488 | -0.012055 | 303.7119 | -2.5692 | 304.5683 | 1.0031 | -0.0084857 | 1.0033 | -0.0084876
172.58 | -6.833 | 0.09319 | 0.0156 | 306.7094 | 299.8764 | -4.0771 | -0.0135 | 303.2929 | -3.4165 | 304.4317 | 1.0017 | -0.011284 | 1.002 | -0.011287
172.6 | -8.4456 | 0.09319 | 0.014758 | 306.9716 | 298.526 | -4.3393 | -0.014336 | 302.7488 | -4.2228 | 304.1564 | 0.99993 | -0.013947 | 1.0002 | -0.01395
172.62 | -9.8942 | 0.092594 | 0.014031 | 307.6895 | 297.7953 | -5.0572 | -0.016708 | 302.7424 | -4.9471 | 304.3914 | 0.99991 | -0.016339 | 1.0001 | -0.016343
172.64 | -11.0148 | 0.092594 | 0.013377 | 307.739 | 296.7242 | -5.1067 | -0.016872 | 302.2316 | -5.5074 | 304.0674 | 0.99823 | -0.01819 | 0.99845 | -0.018194
172.66 | -12.1627 | 0.092594 | 0.012868 | 307.9155 | 295.7528 | -5.2832 | -0.017455 | 301.8341 | -6.0814 | 303.8613 | 0.99691 | -0.020086 | 0.99714 | -0.02009
172.68 | -13.338 | 0.091998 | 0.012359 | 308.0519 | 294.7139 | -5.4196 | -0.017906 | 301.3829 | -6.669 | 303.6059 | 0.99542 | -0.022027 | 0.99565 | -0.022032
172.7 | -14.1306 | 0.091998 | 0.011923 | 308.2516 | 294.121 | -5.6193 | -0.018565 | 301.1863 | -7.0653 | 303.5414 | 0.99477 | -0.023336 | 0.995 | -0.023341
172.72 | -14.5406 | 0.091601 | 0.011632 | 308.1892 | 293.6486 | -5.5569 | -0.018359 | 300.9189 | -7.2703 | 303.3423 | 0.99389 | -0.024013 | 0.99411 | -0.024018
172.74 | -14.9233 | 0.091601 | 0.011486 | 307.9185 | 292.9952 | -5.2862 | -0.017465 | 300.4569 | -7.4616 | 302.9441 | 0.99236 | -0.024645 | 0.99259 | -0.02465
172.76 | -14.8139 | 0.091601 | 0.011414 | 307.9871 | 293.1732 | -5.3548 | -0.017691 | 300.5801 | -7.407 | 303.0491 | 0.99277 | -0.024464 | 0.99299 | -0.02447
172.78 | -14.7046 | 0.091402 | 0.011414 | 307.4498 | 292.7452 | -4.8175 | -0.015916 | 300.0975 | -7.3523 | 302.5483 | 0.99118 | -0.024284 | 0.9914 | -0.024289
172.8 | -14.568 | 0.091402 | 0.011486 | 307.2226 | 292.6546 | -4.5903 | -0.0152 | 299.9386 | -7.284 | 302.3666 | 0.99065 | -0.024058 | 0.99088 | -0.024063
172.82 | -13.8027 | 0.091203 | 0.01185 | 306.8178 | 293.0151 | -4.1855 | -0.013828 | 299.9165 | -6.9013 | 302.2169 | 0.99058 | -0.022794 | 0.9908 | -0.022799
172.84 | -13.2287 | 0.091203 | 0.012359 | 306.2634 | 293.0347 | -3.6311 | -0.012 | 299.6491 | -6.6143 | 301.8538 | 0.9897 | -0.021846 | 0.98992 | -0.021851
172.86 | -12.0534 | 0.091203 | 0.013 | 305.9426 | 293.8892 | -3.3103 | -0.010937 | 299.9159 | -6.0267 | 301.9248 | 0.99058 | -0.019905 | 0.9908 | -0.01991
172.88 | -10.5775 | 0.091402 | 0.013813 | 305.1572 | 294.5797 | -2.5249 | -0.0083419 | 299.8685 | -5.2887 | 301.6314 | 0.99042 | -0.017468 | 0.99064 | -0.017472
172.9 | -9.0742 | 0.091402 | 0.01454 | 304.184 | 295.1098 | -1.5517 | -0.0051266 | 299.6469 | -4.5371 | 301.1593 | 0.98969 | -0.014985 | 0.98991 | -0.014989
172.92 | -7.7623 | 0.091402 | 0.015412 | 303.7159 | 295.9536 | -1.0836 | -0.00358 | 299.8348 | -3.8811 | 301.1285 | 0.99031 | -0.012819 | 0.99053 | -0.012822
172.94 | -5.7944 | 0.091998 | 0.016139 | 302.8266 | 297.0322 | -0.1943 | -0.00064194 | 299.9294 | -2.8972 | 300.8951 | 0.99062 | -0.009569 | 0.99085 | -0.0095711
172.96 | -4.1818 | 0.091998 | 0.016939 | 302.5729 | 298.3911 | 0.0594 | 0.00019625 | 300.482 | -2.0909 | 301.179 | 0.99245 | -0.0069059 | 0.99267 | -0.0069075
172.98 | -2.1319 | 0.092594 | 0.017739 | 301.4547 | 299.3228 | 1.1776 | 0.0038906 | 300.3888 | -1.0659 | 300.7441 | 0.99214 | -0.0035207 | 0.99236 | -0.0035215
173 | -0.35532 | 0.092594 | 0.018684 | 301.2341 | 300.8788 | 1.3982 | 0.0046194 | 301.0564 | -0.17766 | 301.1157 | 0.99434 | -0.000587 | 0.99457 | -0.000587
173.02 | 1.5853 | 0.092594 | 0.0195 | 300.6038 | 302.1891 | 2.0285 | 0.0067018 | 301.3964 | 0.79263 | 301.1322 | 0.99547 | 0.0026179 | 0.99569 | 0.0026185
173.04 | 3.2525 | 0.09319 | 0.020356 | 299.8229 | 303.0754 | 2.8094 | 0.0092818 | 301.4492 | 1.6263 | 300.9071 | 0.99564 | 0.0053713 | 0.99587 | 0.0053725
173.06 | 5.0837 | 0.09319 | 0.021228 | 298.8232 | 303.9069 | 3.8091 | 0.012585 | 301.3651 | 2.5419 | 300.5178 | 0.99536 | 0.0083954 | 0.99559 | 0.0083973
173.08 | 6.997 | 0.093786 | 0.022028 | 298.9205 | 305.9175 | 3.7118 | 0.012263 | 302.419 | 3.4985 | 301.2528 | 0.99884 | 0.011555 | 0.99907 | 0.011558
173.1 | 8.3909 | 0.093786 | 0.022755 | 298.4698 | 306.8607 | 4.1625 | 0.013752 | 302.6653 | 4.1955 | 301.2668 | 0.99966 | 0.013857 | 0.99988 | 0.01386
173.12 | 10.2495 | 0.093786 | 0.023554 | 298.0674 | 308.3169 | 4.5649 | 0.015082 | 303.1921 | 5.1247 | 301.4839 | 1.0014 | 0.016926 | 1.0016 | 0.01693
173.14 | 11.5068 | 0.094383 | 0.024136 | 297.6715 | 309.1783 | 4.9608 | 0.01639 | 303.4249 | 5.7534 | 301.5071 | 1.0022 | 0.019003 | 1.0024 | 0.019007
173.16 | 12.4087 | 0.094383 | 0.024718 | 297.5553 | 309.964 | 5.077 | 0.016774 | 303.7597 | 6.2044 | 301.6915 | 1.0033 | 0.020492 | 1.0035 | 0.020497
173.18 | 13.6387 | 0.09478 | 0.025299 | 297.3398 | 310.9785 | 5.2925 | 0.017486 | 304.1591 | 6.8193 | 301.886 | 1.0046 | 0.022523 | 1.0048 | 0.022528
173.2 | 14.2946 | 0.09478 | 0.025663 | 297.5401 | 311.8347 | 5.0922 | 0.016824 | 304.6874 | 7.1473 | 302.305 | 1.0063 | 0.023606 | 1.0066 | 0.023612
173.22 | 15.0053 | 0.09478 | 0.025953 | 297.3569 | 312.3622 | 5.2754 | 0.017429 | 304.8595 | 7.5026 | 302.3587 | 1.0069 | 0.02478 | 1.0071 | 0.024786
173.24 | 15.1419 | 0.095177 | 0.026172 | 297.5393 | 312.6812 | 5.093 | 0.016826 | 305.1103 | 7.571 | 302.5866 | 1.0077 | 0.025006 | 1.008 | 0.025011
173.26 | 15.1966 | 0.095177 | 0.026317 | 297.561 | 312.7576 | 5.0713 | 0.0168 | 305.1593 | 7.5983 | 302.6265 | 1.0079 | 0.025096 | 1.0081 | 0.025102
173.28 | 15.0326 | 0.095177 | 0.026172 | 297.9301 | 312.9627 | 4.7022 | 0.0155 | 305.4464 | 7.5163 | 302.941 | 1.0088 | 0.024825 | 1.0091 | 0.024831
173.3 | 14.6499 | 0.095575 | 0.025953 | 298.4569 | 313.1068 | 4.1754 | 0.013795 | 305.7819 | 7.325 | 303.3402 | 1.01 | 0.024193 | 1.0102 | 0.024199
173.32 | 13.9666 | 0.095575 | 0.02559 | 299.157 | 313.1236 | 3.4753 | 0.011482 | 306.1403 | 6.9833 | 303.8125 | 1.0111 | 0.023065 | 1.0114 | 0.02307
173.34 | 12.9827 | 0.095575 | 0.025008 | 299.5154 | 312.4981 | 3.1169 | 0.010298 | 306.0067 | 6.4913 | 303.843 | 1.0107 | 0.02144 | 1.0109 | 0.021445
173.36 | 11.8621 | 0.095575 | 0.024354 | 300.126 | 311.9881 | 2.5063 | 0.0082804 | 306.057 | 5.931 | 304.08 | 1.0109 | 0.019589 | 1.0111 | 0.019594
173.38 | 10.6595 | 0.095575 | 0.023627 | 300.6596 | 311.3191 | 1.9727 | 0.0065175 | 305.9893 | 5.3297 | 304.2128 | 1.0106 | 0.017603 | 1.0109 | 0.017607
173.4 | 8.9649 | 0.095376 | 0.0229 | 301.4553 | 310.4202 | 1.177 | 0.0038886 | 305.9377 | 4.4824 | 304.4436 | 1.0105 | 0.014805 | 1.0107 | 0.014808
173.42 | 7.6803 | 0.095376 | 0.022173 | 301.9227 | 309.603 | 0.7096 | 0.0023444 | 305.7628 | 3.8401 | 304.4828 | 1.0099 | 0.012683 | 1.0101 | 0.012686
173.44 | 5.8764 | 0.09478 | 0.021373 | 302.4611 | 308.3375 | 0.1712 | 0.00056562 | 305.3993 | 2.9382 | 304.4199 | 1.0087 | 0.0097044 | 1.0089 | 0.0097066
173.46 | 4.1271 | 0.09478 | 0.020574 | 303.1819 | 307.309 | -0.5496 | -0.0018158 | 305.2455 | 2.0636 | 304.5576 | 1.0082 | 0.0068156 | 1.0084 | 0.0068172
173.48 | 2.3506 | 0.09478 | 0.019847 | 303.7007 | 306.0513 | -1.0684 | -0.0035298 | 304.876 | 1.1753 | 304.4842 | 1.007 | 0.0038818 | 1.0072 | 0.0038826
173.5 | 0.24599 | 0.094184 | 0.018902 | 304.4858 | 304.7318 | -1.8535 | -0.0061237 | 304.6088 | 0.12299 | 304.5678 | 1.0061 | 0.000406 | 1.0063 | 0.000406
173.52 | -1.8039 | 0.094184 | 0.018102 | 305.2724 | 303.4685 | -2.6401 | -0.0087225 | 304.3704 | -0.90196 | 304.6711 | 1.0053 | -0.002979 | 1.0055 | -0.0029797
173.54 | -3.5532 | 0.094184 | 0.01723 | 305.9646 | 302.4114 | -3.3323 | -0.011009 | 304.188 | -1.7766 | 304.7802 | 1.0047 | -0.0058678 | 1.0049 | -0.0058691
173.56 | -5.2477 | 0.093588 | 0.01643 | 306.5814 | 301.3337 | -3.9491 | -0.013047 | 303.9575 | -2.6239 | 304.8322 | 1.0039 | -0.0086662 | 1.0042 | -0.0086682
173.58 | -6.9697 | 0.093588 | 0.015558 | 306.988 | 300.0183 | -4.3557 | -0.014391 | 303.5032 | -3.4848 | 304.6648 | 1.0024 | -0.01151 | 1.0027 | -0.011512
173.6 | -8.5822 | 0.092992 | 0.014831 | 308.2416 | 299.6594 | -4.6093 | -0.015228 | 303.9505 | -4.2911 | 305.3809 | 1.0039 | -0.014173 | 1.0041 | -0.014176
173.62 | -10.1128 | 0.092992 | 0.014104 | 308.663 | 298.5502 | -5.0307 | -0.016621 | 303.6066 | -5.0564 | 305.2921 | 1.0028 | -0.016701 | 1.003 | -0.016704
173.64 | -11.5068 | 0.092992 | 0.013522 | 309.1445 | 297.6377 | -5.5122 | -0.018211 | 303.3911 | -5.7534 | 305.3089 | 1.0021 | -0.019003 | 1.0023 | -0.019007
173.66 | -12.7367 | 0.092594 | 0.012868 | 308.4072 | 295.6705 | -5.7749 | -0.019079 | 302.0388 | -6.3684 | 304.1616 | 0.99759 | -0.021034 | 0.99781 | -0.021038
173.68 | -13.5293 | 0.092594 | 0.012359 | 308.3478 | 294.8185 | -5.7155 | -0.018883 | 301.5831 | -6.7647 | 303.838 | 0.99608 | -0.022343 | 0.99631 | -0.022348
173.7 | -14.3493 | 0.092594 | 0.01185 | 308.8096 | 294.4603 | -6.1773 | -0.020409 | 301.635 | -7.1746 | 304.0265 | 0.99625 | -0.023697 | 0.99648 | -0.023702
173.72 | -14.7046 | 0.091998 | 0.011632 | 309.4684 | 294.7638 | -5.8361 | -0.019282 | 302.1161 | -7.3523 | 304.5669 | 0.99784 | -0.024284 | 0.99807 | -0.024289
173.74 | -15.1693 | 0.091998 | 0.011486 | 309.0381 | 293.8688 | -5.4058 | -0.01786 | 301.4535 | -7.5846 | 303.9817 | 0.99566 | -0.025051 | 0.99588 | -0.025057
173.76 | -15.0053 | 0.091799 | 0.011486 | 309.2241 | 294.2188 | -5.5918 | -0.0185 | 301.7215 | -7.5026 | 304.2223 | 0.99654 | -0.02478 | 0.99677 | -0.024786
173.78 | -14.9779 | 0.091799 | 0.011486 | 308.5835 | 293.6056 | -4.9512 | -0.016358 | 301.0945 | -7.489 | 303.5909 | 0.99447 | -0.024735 | 0.99469 | -0.02474
173.8 | -14.6773 | 0.091799 | 0.011632 | 308.4296 | 293.7523 | -4.7973 | -0.01585 | 301.091 | -7.3386 | 303.5372 | 0.99446 | -0.024238 | 0.99468 | -0.024244
173.82 | -13.994 | 0.091601 | 0.011923 | 307.2387 | 293.2447 | -4.6064 | -0.015219 | 300.2417 | -6.997 | 302.574 | 0.99165 | -0.02311 | 0.99188 | -0.023115
173.84 | -12.928 | 0.091601 | 0.012504 | 306.7277 | 293.7997 | -4.0954 | -0.0135 | 300.2637 | -6.464 | 302.4184 | 0.99173 | -0.02135 | 0.99195 | -0.021354
173.86 | -11.9441 | 0.091601 | 0.013231 | 305.9733 | 294.0292 | -3.341 | -0.011038 | 300.0013 | -5.972 | 301.9919 | 0.99086 | -0.019725 | 0.99108 | -0.019729
173.88 | -10.5775 | 0.091601 | 0.013958 | 305.4655 | 294.888 | -2.8332 | -0.0093604 | 300.1768 | -5.2887 | 301.9397 | 0.99144 | -0.017468 | 0.99166 | -0.017472
173.9 | -9.0196 | 0.091601 | 0.014685 | 304.7512 | 295.7316 | -2.1189 | -0.0070005 | 300.2414 | -4.5098 | 301.7447 | 0.99165 | -0.014895 | 0.99188 | -0.014898
173.92 | -7.5163 | 0.092197 | 0.015412 | 304.0339 | 296.5176 | -1.4016 | -0.0046307 | 300.2758 | -3.7581 | 301.5285 | 0.99177 | -0.012413 | 0.99199 | -0.012415
173.94 | -5.931 | 0.092197 | 0.016212 | 303.1863 | 297.2553 | -0.554 | -0.0018303 | 300.2208 | -2.9655 | 301.2093 | 0.99158 | -0.0097947 | 0.99181 | -0.0097969
173.96 | -3.8265 | 0.092197 | 0.017012 | 302.3861 | 298.5596 | 0.2462 | 0.00081341 | 300.4729 | -1.9132 | 301.1106 | 0.99242 | -0.0063191 | 0.99264 | -0.0063206
173.98 | -2.0499 | 0.092793 | 0.017811 | 301.925 | 299.8751 | 0.7073 | 0.0023368 | 300.9001 | -1.0249 | 301.2417 | 0.99383 | -0.0033853 | 0.99405 | -0.003386
174 | -0.24599 | 0.092793 | 0.0187 | 301.0809 | 300.8349 | 1.5514 | 0.0051256 | 300.9579 | -0.12299 | 300.9989 | 0.99402 | -0.000406 | 0.99424 | -0.000406
174.02 | 1.8859 | 0.093389 | 0.019556 | 300.9003 | 302.7862 | 1.732 | 0.0057223 | 301.8433 | 0.94295 | 301.5289 | 0.99694 | 0.0031144 | 0.99717 | 0.0031151
174.04 | 3.5532 | 0.093389 | 0.020428 | 300.1205 | 303.6737 | 2.5118 | 0.0082986 | 301.8971 | 1.7766 | 301.3049 | 0.99712 | 0.0058678 | 0.99735 | 0.0058691
174.06 | 5.3297 | 0.093389 | 0.021301 | 299.6342 | 304.9639 | 2.9981 | 0.0099053 | 302.2991 | 2.6649 | 301.4108 | 0.99845 | 0.0088017 | 0.99867 | 0.0088036
174.08 | 7.079 | 0.093985 | 0.0221 | 297.7937 | 304.8727 | 3.8386 | 0.012682 | 301.3332 | 3.5395 | 300.1534 | 0.99526 | 0.01169 | 0.99548 | 0.011693
174.1 | 8.9102 | 0.093985 | 0.0229 | 297.7192 | 306.6294 | 3.9131 | 0.012928 | 302.1743 | 4.4551 | 300.6893 | 0.99804 | 0.014715 | 0.99826 | 0.014718
174.12 | 10.1675 | 0.094581 | 0.023554 | 298.0565 | 308.224 | 4.5758 | 0.015118 | 303.1402 | 5.0837 | 301.4457 | 1.0012 | 0.016791 | 1.0015 | 0.016795
174.14 | 11.6434 | 0.094581 | 0.024209 | 297.8213 | 309.4647 | 4.811 | 0.015895 | 303.643 | 5.8217 | 301.7024 | 1.0029 | 0.019228 | 1.0031 | 0.019233
174.16 | 12.682 | 0.094581 | 0.02479 | 297.7852 | 310.4672 | 4.8471 | 0.016014 | 304.1262 | 6.341 | 302.0125 | 1.0045 | 0.020943 | 1.0047 | 0.020948
174.18 | 13.8847 | 0.095177 | 0.025299 | 297.8456 | 311.7303 | 4.7867 | 0.015815 | 304.7879 | 6.9423 | 302.4738 | 1.0067 | 0.022929 | 1.0069 | 0.022935
174.2 | 14.3766 | 0.095177 | 0.025663 | 297.4095 | 311.7861 | 5.2228 | 0.017255 | 304.5978 | 7.1883 | 302.2017 | 1.006 | 0.023742 | 1.0063 | 0.023747
174.22 | 15.0053 | 0.095177 | 0.026026 | 297.4622 | 312.4675 | 5.1701 | 0.0171 | 304.9648 | 7.5026 | 302.464 | 1.0073 | 0.02478 | 1.0075 | 0.024786
174.24 | 15.3879 | 0.095575 | 0.026244 | 296.619 | 312.0069 | 5.0133 | 0.0166 | 304.313 | 7.694 | 301.7483 | 1.0051 | 0.025412 | 1.0053 | 0.025418
174.26 | 15.4152 | 0.095575 | 0.026317 | 296.5535 | 311.9687 | 5.0788 | 0.0168 | 304.2611 | 7.7076 | 301.6919 | 1.0049 | 0.025457 | 1.0052 | 0.025463
174.28 | 15.0873 | 0.095972 | 0.026317 | 297.1542 | 312.2415 | 4.4781 | 0.0148 | 304.6978 | 7.5436 | 302.1833 | 1.0064 | 0.024915 | 1.0066 | 0.024921
174.3 | 14.7866 | 0.095972 | 0.026099 | 297.5378 | 312.3244 | 4.0945 | 0.0135 | 304.9311 | 7.3933 | 302.4667 | 1.0071 | 0.024419 | 1.0074 | 0.024424
174.32 | 14.0213 | 0.095972 | 0.025663 | 297.9084 | 311.9297 | 3.7239 | 0.012303 | 304.9191 | 7.0107 | 302.5822 | 1.0071 | 0.023155 | 1.0073 | 0.02316
174.34 | 13.1194 | 0.095972 | 0.025226 | 299.3083 | 312.4277 | 3.324 | 0.010982 | 305.868 | 6.5597 | 303.6814 | 1.0102 | 0.021666 | 1.0105 | 0.021671
174.36 | 11.6708 | 0.095972 | 0.024427 | 300.0856 | 311.7564 | 2.5467 | 0.0084139 | 305.921 | 5.8354 | 303.9759 | 1.0104 | 0.019273 | 1.0106 | 0.019278
174.38 | 10.7141 | 0.095972 | 0.023845 | 300.466 | 311.1801 | 2.1663 | 0.0071571 | 305.8231 | 5.3571 | 304.0374 | 1.0101 | 0.017694 | 1.0103 | 0.017698
174.4 | 9.2109 | 0.095972 | 0.023118 | 301.2612 | 310.4721 | 1.3711 | 0.0045299 | 305.8666 | 4.6054 | 304.3315 | 1.0102 | 0.015211 | 1.0105 | 0.015215
174.42 | 7.5983 | 0.095972 | 0.022319 | 302.0292 | 309.6275 | 0.6031 | 0.0019925 | 305.8283 | 3.7991 | 304.562 | 1.0101 | 0.012548 | 1.0103 | 0.012551
174.44 | 5.7397 | 0.095376 | 0.021446 | 302.717 | 308.4567 | -0.0847 | -0.00027983 | 305.5869 | 2.8699 | 304.6302 | 1.0093 | 0.0094787 | 1.0095 | 0.0094808
174.46 | 4.0725 | 0.095376 | 0.020719 | 303.5188 | 307.5913 | -0.8865 | -0.0029289 | 305.555 | 2.0362 | 304.8763 | 1.0092 | 0.0067254 | 1.0094 | 0.0067269
174.48 | 1.9406 | 0.095376 | 0.019847 | 303.8636 | 305.8042 | -1.2313 | -0.004068 | 304.8339 | 0.97029 | 304.5105 | 1.0068 | 0.0032047 | 1.007 | 0.0032054
174.5 | 0 | 0.09478 | 0.019 | 304.7461 | 304.7461 | -2.1138 | -0.0069837 | 304.7461 | 0 | 304.7461 | 1.0065 | 0 | 1.0068 | 0
174.52 | -1.8859 | 0.09478 | 0.018175 | 305.6068 | 303.7209 | -2.9745 | -0.0098273 | 304.6638 | -0.94295 | 304.9782 | 1.0063 | -0.0031144 | 1.0065 | -0.0031151
174.54 | -3.7991 | 0.094184 | 0.017375 | 305.9565 | 302.1574 | -3.3242 | -0.010983 | 304.0569 | -1.8996 | 304.6901 | 1.0043 | -0.006274 | 1.0045 | -0.0062754
174.56 | -5.5211 | 0.094184 | 0.016575 | 306.3847 | 300.8636 | -3.7524 | -0.012397 | 303.6242 | -2.7605 | 304.5443 | 1.0028 | -0.0091176 | 1.0031 | -0.0091197
174.58 | -7.2156 | 0.094184 | 0.0158 | 307.1197 | 299.9041 | -4.4874 | -0.014826 | 303.5119 | -3.6078 | 304.7145 | 1.0025 | -0.011916 | 1.0027 | -0.011919
174.6 | -9.1562 | 0.093389 | 0.014903 | 307.5504 | 298.3942 | -4.9181 | -0.016249 | 302.9723 | -4.5781 | 304.4983 | 1.0007 | -0.015121 | 1.0009 | -0.015124
174.62 | -10.4955 | 0.093389 | 0.014176 | 307.5057 | 297.0102 | -4.8734 | -0.016101 | 302.258 | -5.2477 | 304.0072 | 0.99831 | -0.017332 | 0.99854 | -0.017336
174.64 | -11.4794 | 0.092992 | 0.013595 | 308.0974 | 296.618 | -5.4651 | -0.018056 | 302.3577 | -5.7397 | 304.2709 | 0.99864 | -0.018957 | 0.99887 | -0.018962
174.66 | -12.928 | 0.092992 | 0.01294 | 308.1946 | 295.2666 | -5.5623 | -0.018377 | 301.7306 | -6.464 | 303.8853 | 0.99657 | -0.02135 | 0.9968 | -0.021354
174.68 | -13.7753 | 0.092992 | 0.012504 | 308.3914 | 294.6161 | -5.7591 | -0.019027 | 301.5037 | -6.8877 | 303.7996 | 0.99582 | -0.022749 | 0.99605 | -0.022754
174.7 | -14.2946 | 0.092594 | 0.011995 | 308.7397 | 294.4451 | -6.1074 | -0.020178 | 301.5924 | -7.1473 | 303.9748 | 0.99611 | -0.023606 | 0.99634 | -0.023612
174.72 | -14.8139 | 0.092594 | 0.011777 | 308.6663 | 293.8524 | -6.034 | -0.019935 | 301.2593 | -7.407 | 303.7283 | 0.99501 | -0.024464 | 0.99524 | -0.02447
174.74 | -15.1419 | 0.092594 | 0.011559 | 308.7221 | 293.5802 | -6.0898 | -0.02012 | 301.1511 | -7.571 | 303.6748 | 0.99466 | -0.025006 | 0.99488 | -0.025011
174.76 | -14.9779 | 0.092197 | 0.011559 | 308.2149 | 293.237 | -5.5826 | -0.0184 | 300.7259 | -7.489 | 303.2223 | 0.99325 | -0.024735 | 0.99348 | -0.02474
174.78 | -14.8139 | 0.092197 | 0.011486 | 307.6844 | 292.8705 | -5.0521 | -0.016691 | 300.2774 | -7.407 | 302.7464 | 0.99177 | -0.024464 | 0.99199 | -0.02447
174.8 | -14.5953 | 0.091998 | 0.0116 | 307.2435 | 292.6482 | -4.6112 | -0.015235 | 299.9459 | -7.2976 | 302.3784 | 0.99068 | -0.024103 | 0.9909 | -0.024108
174.82 | -13.994 | 0.091998 | 0.011995 | 307.1907 | 293.1967 | -4.5584 | -0.01506 | 300.1937 | -6.997 | 302.526 | 0.99149 | -0.02311 | 0.99172 | -0.023115
174.84 | -13.092 | 0.091998 | 0.012577 | 306.4405 | 293.3485 | -3.8082 | -0.012582 | 299.8945 | -6.546 | 302.0765 | 0.99051 | -0.02162 | 0.99073 | -0.021625
174.86 | -12.0534 | 0.091998 | 0.0132 | 306.0828 | 294.0294 | -3.4505 | -0.0114 | 300.0561 | -6.0267 | 302.065 | 0.99104 | -0.019905 | 0.99126 | -0.01991
174.88 | -10.4135 | 0.091998 | 0.014031 | 305.3037 | 294.8902 | -2.6714 | -0.0088259 | 300.097 | -5.2067 | 301.8325 | 0.99117 | -0.017197 | 0.9914 | -0.017201
174.9 | -9.1289 | 0.092396 | 0.014758 | 304.4124 | 295.2835 | -1.7801 | -0.0058812 | 299.848 | -4.5644 | 301.3694 | 0.99035 | -0.015076 | 0.99058 | -0.015079
174.92 | -7.2976 | 0.092396 | 0.015558 | 303.8359 | 296.5383 | -1.2036 | -0.0039765 | 300.1871 | -3.6488 | 301.4034 | 0.99147 | -0.012052 | 0.9917 | -0.012054
174.94 | -5.8217 | 0.092396 | 0.016285 | 303.3502 | 297.5285 | -0.7179 | -0.0023718 | 300.4393 | -2.9109 | 301.4096 | 0.99231 | -0.0096141 | 0.99253 | -0.0096163
174.96 | -3.7991 | 0.092992 | 0.017084 | 302.5045 | 298.7054 | 0.1278 | 0.00042223 | 300.6049 | -1.8996 | 301.2381 | 0.99285 | -0.006274 | 0.99308 | -0.0062754
174.98 | -1.8586 | 0.092992 | 0.017957 | 301.4479 | 299.5893 | 1.1844 | 0.0039131 | 300.5186 | -0.92929 | 300.8284 | 0.99257 | -0.0030693 | 0.99279 | -0.00307
175 | -0.19132 | 0.092992 | 0.0188 | 301.0624 | 300.8711 | 1.5699 | 0.0051867 | 300.9667 | -0.095662 | 300.9986 | 0.99405 | -0.000316 | 0.99427 | -0.000316
175.02 | 1.9952 | 0.093588 | 0.019701 | 300.4916 | 302.4868 | 2.1407 | 0.0070725 | 301.4892 | 0.99762 | 301.1567 | 0.99577 | 0.003295 | 0.996 | 0.0032957
175.04 | 3.8538 | 0.093588 | 0.020574 | 300.0408 | 303.8946 | 2.5915 | 0.0085619 | 301.9677 | 1.9269 | 301.3254 | 0.99735 | 0.0063643 | 0.99758 | 0.0063657
175.06 | 5.5211 | 0.094184 | 0.021301 | 299.3506 | 304.8717 | 3.2817 | 0.010842 | 302.1111 | 2.7605 | 301.191 | 0.99783 | 0.0091176 | 0.99805 | 0.0091197
175.08 | 7.3796 | 0.094184 | 0.022173 | 298.7263 | 306.1059 | 3.906 | 0.012905 | 302.4161 | 3.6898 | 301.1862 | 0.99883 | 0.012187 | 0.99906 | 0.01219
175.1 | 9.1016 | 0.094184 | 0.0229 | 298.3895 | 307.4911 | 4.2428 | 0.014018 | 302.9403 | 4.5508 | 301.4234 | 1.0006 | 0.015031 | 1.0008 | 0.015034
175.12 | 10.3588 | 0.09478 | 0.023554 | 298.1121 | 308.4709 | 4.5202 | 0.014934 | 303.2915 | 5.1794 | 301.565 | 1.0017 | 0.017107 | 1.002 | 0.017111
175.14 | 11.6981 | 0.09478 | 0.024281 | 297.7494 | 309.4475 | 4.8829 | 0.016132 | 303.5984 | 5.849 | 301.6488 | 1.0027 | 0.019319 | 1.003 | 0.019323
175.16 | 12.8187 | 0.09478 | 0.024936 | 297.8283 | 310.647 | 4.804 | 0.015872 | 304.2377 | 6.4094 | 302.1012 | 1.0049 | 0.021169 | 1.0051 | 0.021174
175.18 | 13.7207 | 0.095376 | 0.025372 | 297.4464 | 311.1671 | 5.1859 | 0.017133 | 304.3067 | 6.8603 | 302.02 | 1.0051 | 0.022659 | 1.0053 | 0.022664
175.2 | 14.322 | 0.095376 | 0.025735 | 297.4744 | 311.7964 | 5.1579 | 0.017041 | 304.6354 | 7.161 | 302.2484 | 1.0062 | 0.023652 | 1.0064 | 0.023657
175.22 | 15.0053 | 0.095774 | 0.026026 | 297.2452 | 312.2505 | 5.3871 | 0.017798 | 304.7478 | 7.5026 | 302.247 | 1.0065 | 0.02478 | 1.0068 | 0.024786
175.24 | 15.2786 | 0.095774 | 0.026317 | 297.3073 | 312.5859 | 5.325 | 0.017593 | 304.9466 | 7.6393 | 302.4002 | 1.0072 | 0.025231 | 1.0074 | 0.025237
175.26 | 15.2239 | 0.095774 | 0.02639 | 297.9449 | 313.1688 | 4.6874 | 0.015486 | 305.5569 | 7.612 | 303.0195 | 1.0092 | 0.025141 | 1.0094 | 0.025147
175.28 | 15.0326 | 0.096171 | 0.02639 | 298.2841 | 313.3167 | 4.3482 | 0.0144 | 305.8004 | 7.5163 | 303.295 | 1.01 | 0.024825 | 1.0102 | 0.024831
175.3 | 14.5406 | 0.096171 | 0.026099 | 298.1539 | 312.6945 | 4.4784 | 0.014796 | 305.4242 | 7.2703 | 303.0008 | 1.0088 | 0.024013 | 1.009 | 0.024018
175.32 | 13.8027 | 0.09637 | 0.025663 | 297.6407 | 311.4434 | 3.9916 | 0.0132 | 304.542 | 6.9013 | 302.2416 | 1.0059 | 0.022794 | 1.0061 | 0.022799
175.34 | 12.8187 | 0.09637 | 0.025226 | 298.3163 | 311.135 | 3.316 | 0.010956 | 304.7257 | 6.4094 | 302.5892 | 1.0065 | 0.021169 | 1.0067 | 0.021174
175.36 | 11.6434 | 0.09637 | 0.024499 | 298.5026 | 310.146 | 3.1297 | 0.01034 | 304.3243 | 5.8217 | 302.3837 | 1.0051 | 0.019228 | 1.0054 | 0.019233
175.38 | 10.3862 | 0.096171 | 0.023845 | 300.4826 | 310.8688 | 2.1497 | 0.0071023 | 305.6757 | 5.1931 | 303.9447 | 1.0096 | 0.017152 | 1.0098 | 0.017156
175.4 | 8.9649 | 0.096171 | 0.023118 | 300.9105 | 309.8754 | 1.7218 | 0.0056886 | 305.3929 | 4.4824 | 303.8988 | 1.0087 | 0.014805 | 1.0089 | 0.014808
175.42 | 7.1883 | 0.096171 | 0.022319 | 301.549 | 308.7373 | 1.0833 | 0.0035791 | 305.1432 | 3.5942 | 303.9451 | 1.0078 | 0.011871 | 1.0081 | 0.011874
175.44 | 5.5484 | 0.095575 | 0.021592 | 302.3212 | 307.8696 | 0.3111 | 0.0010278 | 305.0954 | 2.7742 | 304.1707 | 1.0077 | 0.0091628 | 1.0079 | 0.0091648
175.46 | 3.5258 | 0.095575 | 0.020719 | 302.9932 | 306.519 | -0.3609 | -0.0011924 | 304.7561 | 1.7629 | 304.1685 | 1.0066 | 0.0058226 | 1.0068 | 0.0058239
175.48 | 1.7219 | 0.095177 | 0.019919 | 303.6515 | 305.3734 | -1.0192 | -0.0033673 | 304.5125 | 0.86096 | 304.2255 | 1.0058 | 0.0028436 | 1.006 | 0.0028443
175.5 | -0.24599 | 0.095177 | 0.01912 | 304.59 | 304.344 | -1.9577 | -0.0064679 | 304.467 | -0.12299 | 304.508 | 1.0056 | -0.000406 | 1.0058 | -0.000406
175.52 | -2.1592 | 0.095177 | 0.018247 | 304.8497 | 302.6905 | -2.2174 | -0.0073259 | 303.7701 | -1.0796 | 304.13 | 1.0033 | -0.0035658 | 1.0035 | -0.0035666
175.54 | -3.9358 | 0.094383 | 0.017375 | 305.6607 | 301.7249 | -3.0284 | -0.010005 | 303.6928 | -1.9679 | 304.3488 | 1.0031 | -0.0064997 | 1.0033 | -0.0065012
175.56 | -5.7944 | 0.094383 | 0.016503 | 306.4349 | 300.6405 | -3.8026 | -0.012563 | 303.5377 | -2.8972 | 304.5034 | 1.0025 | -0.009569 | 1.0028 | -0.0095711
175.58 | -7.325 | 0.094383 | 0.015776 | 306.7283 | 299.4033 | -4.096 | -0.013533 | 303.0658 | -3.6625 | 304.2866 | 1.001 | -0.012097 | 1.0012 | -0.012099
175.6 | -8.9376 | 0.093985 | 0.014903 | 307.0639 | 298.1263 | -4.4316 | -0.014641 | 302.5951 | -4.4688 | 304.0847 | 0.99943 | -0.01476 | 0.99965 | -0.014763
175.62 | -10.2768 | 0.093985 | 0.014249 | 307.3721 | 297.0953 | -4.7398 | -0.01566 | 302.2337 | -5.1384 | 303.9465 | 0.99823 | -0.016971 | 0.99846 | -0.016975
175.64 | -11.4248 | 0.093389 | 0.013595 | 308.9038 | 297.479 | -5.2715 | -0.017416 | 303.1914 | -5.7124 | 305.0955 | 1.0014 | -0.018867 | 1.0016 | -0.018871
175.66 | -12.764 | 0.093389 | 0.013013 | 308.8763 | 296.1123 | -5.244 | -0.017325 | 302.4943 | -6.382 | 304.6216 | 0.99909 | -0.021079 | 0.99932 | -0.021084
175.68 | -13.666 | 0.093389 | 0.012504 | 309.4023 | 295.7363 | -5.77 | -0.019063 | 302.5693 | -6.833 | 304.847 | 0.99934 | -0.022568 | 0.99957 | -0.022573
175.7 | -14.158 | 0.092793 | 0.012141 | 309.2045 | 295.0465 | -5.5722 | -0.01841 | 302.1255 | -7.079 | 304.4852 | 0.99787 | -0.023381 | 0.9981 | -0.023386
175.72 | -14.568 | 0.092793 | 0.01185 | 308.9124 | 294.3444 | -5.2801 | -0.017445 | 301.6284 | -7.284 | 304.0564 | 0.99623 | -0.024058 | 0.99646 | -0.024063
175.74 | -14.7866 | 0.092594 | 0.011632 | 309.09 | 294.3034 | -5.4577 | -0.018031 | 301.6967 | -7.3933 | 304.1611 | 0.99646 | -0.024419 | 0.99668 | -0.024424
175.76 | -14.7319 | 0.092594 | 0.011632 | 308.7219 | 293.99 | -5.0896 | -0.016815 | 301.3559 | -7.366 | 303.8113 | 0.99533 | -0.024329 | 0.99556 | -0.024334
175.78 | -14.486 | 0.092594 | 0.011632 | 308.3856 | 293.8996 | -4.7533 | -0.015704 | 301.1426 | -7.243 | 303.5569 | 0.99463 | -0.023922 | 0.99485 | -0.023928
175.8 | -14.076 | 0.092396 | 0.011777 | 307.879 | 293.803 | -4.2467 | -0.01403 | 300.841 | -7.038 | 303.187 | 0.99363 | -0.023245 | 0.99386 | -0.023251
175.82 | -13.748 | 0.092396 | 0.012141 | 307.767 | 294.019 | -4.1347 | -0.01366 | 300.893 | -6.874 | 303.1843 | 0.9938 | -0.022704 | 0.99403 | -0.022709
175.84 | -12.9827 | 0.092396 | 0.012577 | 307.3022 | 294.3195 | -3.6699 | -0.0121 | 300.8109 | -6.4913 | 302.9746 | 0.99353 | -0.02144 | 0.99376 | -0.021445
175.86 | -11.6981 | 0.092396 | 0.0133 | 305.7549 | 294.0568 | -3.1226 | -0.010317 | 299.9059 | -5.849 | 301.8555 | 0.99054 | -0.019319 | 0.99077 | -0.019323
175.88 | -10.1675 | 0.092396 | 0.014104 | 305.0305 | 294.863 | -2.3982 | -0.0079233 | 299.9468 | -5.0837 | 301.6413 | 0.99068 | -0.016791 | 0.9909 | -0.016795
175.9 | -8.7462 | 0.092594 | 0.014831 | 304.4094 | 295.6632 | -1.7771 | -0.0058713 | 300.0363 | -4.3731 | 301.494 | 0.99097 | -0.014444 | 0.9912 | -0.014447
175.92 | -7.1883 | 0.092594 | 0.015558 | 303.6864 | 296.4981 | -1.0541 | -0.0034826 | 300.0922 | -3.5942 | 301.2903 | 0.99116 | -0.011871 | 0.99138 | -0.011874
175.94 | -5.5757 | 0.092594 | 0.016357 | 303.2927 | 297.717 | -0.6604 | -0.0021819 | 300.5048 | -2.7879 | 301.4341 | 0.99252 | -0.0092079 | 0.99275 | -0.00921
175.96 | -3.4438 | 0.093389 | 0.01723 | 302.077 | 298.6332 | 0.5553 | 0.0018346 | 300.3551 | -1.7219 | 300.9291 | 0.99203 | -0.0056872 | 0.99225 | -0.0056885
175.98 | -1.8586 | 0.093389 | 0.017957 | 301.8149 | 299.9563 | 0.8174 | 0.0027006 | 300.8856 | -0.92929 | 301.1954 | 0.99378 | -0.0030693 | 0.994 | -0.00307
176 | 0.10933 | 0.093985 | 0.0189 | 301.2164 | 301.3257 | 1.4159 | 0.0046779 | 301.2711 | 0.054664 | 301.2528 | 0.99505 | 0.000181 | 0.99528 | 0.000181
176.02 | 1.9679 | 0.093985 | 0.019701 | 300.4707 | 302.4386 | 2.1616 | 0.0071416 | 301.4547 | 0.98395 | 301.1267 | 0.99566 | 0.0032498 | 0.99588 | 0.0032506
176.04 | 3.6352 | 0.093985 | 0.020574 | 299.8154 | 303.4506 | 2.8169 | 0.0093066 | 301.633 | 1.8176 | 301.0271 | 0.99625 | 0.0060032 | 0.99647 | 0.0060045
176.06 | 5.5757 | 0.094383 | 0.021373 | 299.4056 | 304.9813 | 3.2267 | 0.010661 | 302.1935 | 2.7879 | 301.2642 | 0.9981 | 0.0092079 | 0.99832 | 0.00921
176.08 | 7.407 | 0.094383 | 0.022173 | 298.7981 | 306.2051 | 3.8342 | 0.012668 | 302.5016 | 3.7035 | 301.2671 | 0.99912 | 0.012232 | 0.99934 | 0.012235
176.1 | 8.8556 | 0.094979 | 0.023046 | 298.447 | 307.3026 | 4.1853 | 0.013828 | 302.8748 | 4.4278 | 301.3989 | 1.0003 | 0.014624 | 1.0006 | 0.014628
176.12 | 10.1948 | 0.094979 | 0.023772 | 297.9744 | 308.1692 | 4.66 | 0.0154 | 303.0718 | 5.0974 | 301.3727 | 1.001 | 0.016836 | 1.0012 | 0.01684
176.14 | 11.3154 | 0.094979 | 0.024354 | 297.9724 | 309.2878 | 4.6599 | 0.015396 | 303.6301 | 5.6577 | 301.7442 | 1.0028 | 0.018687 | 1.0031 | 0.018691
176.16 | 12.4907 | 0.095774 | 0.024936 | 297.6661 | 310.1568 | 4.9662 | 0.016408 | 303.9115 | 6.2454 | 301.8297 | 1.0038 | 0.020627 | 1.004 | 0.020632
176.18 | 13.4473 | 0.095774 | 0.025445 | 297.5778 | 311.0251 | 5.0545 | 0.016699 | 304.3015 | 6.7237 | 302.0602 | 1.0051 | 0.022207 | 1.0053 | 0.022212
176.2 | 14.2126 | 0.095774 | 0.025953 | 297.2216 | 311.4342 | 5.4107 | 0.017876 | 304.3279 | 7.1063 | 301.9591 | 1.0051 | 0.023471 | 1.0054 | 0.023476
176.22 | 14.568 | 0.095972 | 0.026172 | 297.4377 | 312.0057 | 5.1946 | 0.017162 | 304.7217 | 7.284 | 302.2937 | 1.0064 | 0.024058 | 1.0067 | 0.024063
176.24 | 14.8139 | 0.095972 | 0.02639 | 297.6826 | 312.4965 | 4.9497 | 0.016353 | 305.0896 | 7.407 | 302.6206 | 1.0077 | 0.024464 | 1.0079 | 0.02447
176.26 | 15.1146 | 0.096568 | 0.026535 | 297.4897 | 312.6043 | 5.1426 | 0.017 | 305.047 | 7.5573 | 302.5279 | 1.0075 | 0.024961 | 1.0078 | 0.024966
176.28 | 14.486 | 0.096568 | 0.026462 | 298.3571 | 312.8431 | 4.2752 | 0.014125 | 305.6001 | 7.243 | 303.1858 | 1.0094 | 0.023922 | 1.0096 | 0.023928
176.3 | 14.1033 | 0.096568 | 0.026172 | 298.6002 | 312.7035 | 4.0321 | 0.0133 | 305.6519 | 7.0517 | 303.3013 | 1.0095 | 0.023291 | 1.0097 | 0.023296
176.32 | 13.4747 | 0.096568 | 0.025808 | 298.7945 | 312.2692 | 3.8378 | 0.012679 | 305.5318 | 6.7373 | 303.2861 | 1.0091 | 0.022252 | 1.0094 | 0.022257
176.34 | 12.4634 | 0.096568 | 0.025226 | 299.1413 | 311.6047 | 3.491 | 0.011534 | 305.373 | 6.2317 | 303.2958 | 1.0086 | 0.020582 | 1.0088 | 0.020587
176.36 | 11.6434 | 0.096568 | 0.024645 | 299.802 | 311.4454 | 2.8303 | 0.0093509 | 305.6237 | 5.8217 | 303.6831 | 1.0094 | 0.019228 | 1.0097 | 0.019233
176.38 | 10.1128 | 0.096568 | 0.023918 | 300.8782 | 310.991 | 1.7541 | 0.0057953 | 305.9346 | 5.0564 | 304.2491 | 1.0105 | 0.016701 | 1.0107 | 0.016704
176.4 | 8.6916 | 0.096568 | 0.023118 | 301.5293 | 310.2209 | 1.103 | 0.0036441 | 305.8751 | 4.3458 | 304.4265 | 1.0103 | 0.014353 | 1.0105 | 0.014357
176.42 | 7.1063 | 0.09637 | 0.022391 | 302.2789 | 309.3852 | 0.3534 | 0.0011676 | 305.8321 | 3.5532 | 304.6477 | 1.0101 | 0.011736 | 1.0103 | 0.011738
176.44 | 5.5484 | 0.09637 | 0.021664 | 302.5914 | 308.1398 | 0.0409 | 0.00013513 | 305.3656 | 2.7742 | 304.4409 | 1.0086 | 0.0091628 | 1.0088 | 0.0091648
176.46 | 3.8538 | 0.095774 | 0.020937 | 303.2106 | 307.0644 | -0.5783 | -0.0019106 | 305.1375 | 1.9269 | 304.4952 | 1.0078 | 0.0063643 | 1.0081 | 0.0063657
176.48 | 2.0226 | 0.095774 | 0.019992 | 304.1851 | 306.2077 | -1.5528 | -0.0051302 | 305.1964 | 1.0113 | 304.8593 | 1.008 | 0.0033401 | 1.0082 | 0.0033409
176.5 | 0.054664 | 0.095774 | 0.019192 | 304.8228 | 304.8775 | -2.1905 | -0.0072371 | 304.8501 | 0.027332 | 304.841 | 1.0069 | 9.03e-05 | 1.0071 | 9.03e-05
176.52 | -1.8859 | 0.095177 | 0.018393 | 305.3888 | 303.5029 | -2.7565 | -0.009107 | 304.4458 | -0.94295 | 304.7602 | 1.0055 | -0.0031144 | 1.0058 | -0.0031151
176.54 | -3.5258 | 0.095177 | 0.017448 | 306.0435 | 302.5177 | -3.4112 | -0.01127 | 304.2806 | -1.7629 | 304.8682 | 1.005 | -0.0058226 | 1.0052 | -0.0058239
176.56 | -5.3571 | 0.095177 | 0.016721 | 306.4184 | 301.0613 | -3.7861 | -0.012509 | 303.7399 | -2.6785 | 304.6327 | 1.0032 | -0.0088468 | 1.0034 | -0.0088488
176.58 | -7.0243 | 0.094581 | 0.015921 | 306.9912 | 299.9669 | -4.3589 | -0.014401 | 303.479 | -3.5122 | 304.6498 | 1.0023 | -0.0116 | 1.0026 | -0.011603
176.6 | -8.7189 | 0.094581 | 0.015121 | 307.4161 | 298.6972 | -4.7838 | -0.015805 | 303.0566 | -4.3595 | 304.5098 | 1.001 | -0.014399 | 1.0012 | -0.014402
176.62 | -9.9762 | 0.093985 | 0.014394 | 307.8197 | 297.8435 | -5.1874 | -0.017138 | 302.8316 | -4.9881 | 304.4943 | 1.0002 | -0.016475 | 1.0004 | -0.016479
176.64 | -11.4248 | 0.093985 | 0.01374 | 308.1672 | 296.7424 | -5.5349 | -0.018286 | 302.4548 | -5.7124 | 304.3589 | 0.99896 | -0.018867 | 0.99919 | -0.018871
176.66 | -12.3814 | 0.093985 | 0.013158 | 308.4343 | 296.0529 | -5.802 | -0.019169 | 302.2436 | -6.1907 | 304.3072 | 0.99826 | -0.020447 | 0.99849 | -0.020452
176.68 | -13.092 | 0.093588 | 0.012722 | 309.6946 | 296.6026 | -6.0623 | -0.020029 | 303.1486 | -6.546 | 305.3306 | 1.0013 | -0.02162 | 1.0015 | -0.021625
176.7 | -13.8027 | 0.093588 | 0.0123 | 309.3791 | 295.5764 | -5.7468 | -0.018987 | 302.4778 | -6.9013 | 304.7782 | 0.99904 | -0.022794 | 0.99926 | -0.022799
176.72 | -14.3493 | 0.093588 | 0.011995 | 309.3926 | 295.0433 | -5.7603 | -0.019031 | 302.218 | -7.1746 | 304.6095 | 0.99818 | -0.023697 | 0.99841 | -0.023702
176.74 | -14.8686 | 0.092992 | 0.011632 | 309.4684 | 294.5998 | -5.8361 | -0.019282 | 302.0341 | -7.4343 | 304.5122 | 0.99757 | -0.024554 | 0.9978 | -0.02456
176.76 | -14.6226 | 0.092992 | 0.011705 | 308.8775 | 294.2549 | -5.2452 | -0.017329 | 301.5662 | -7.3113 | 304.0033 | 0.99603 | -0.024148 | 0.99625 | -0.024154
176.78 | -14.2673 | 0.092594 | 0.01185 | 308.9214 | 294.6541 | -5.2891 | -0.017474 | 301.7878 | -7.1336 | 304.1656 | 0.99676 | -0.023561 | 0.99698 | -0.023567
176.8 | -13.994 | 0.092594 | 0.01185 | 308.1179 | 294.1239 | -4.4856 | -0.01482 | 301.1209 | -6.997 | 303.4532 | 0.99456 | -0.02311 | 0.99478 | -0.023115
176.82 | -13.6387 | 0.092594 | 0.012213 | 307.9354 | 294.2967 | -4.3031 | -0.0142 | 301.1161 | -6.8193 | 303.3892 | 0.99454 | -0.022523 | 0.99477 | -0.022528
176.84 | -12.6274 | 0.092594 | 0.012722 | 306.6254 | 293.998 | -3.9931 | -0.0132 | 300.3117 | -6.3137 | 302.4163 | 0.99188 | -0.020853 | 0.99211 | -0.020858
176.86 | -11.6981 | 0.092594 | 0.0134 | 306.1699 | 294.4718 | -3.5376 | -0.011688 | 300.3209 | -5.849 | 302.2705 | 0.99191 | -0.019319 | 0.99214 | -0.019323
176.88 | -10.4955 | 0.092793 | 0.014176 | 305.0476 | 294.5521 | -2.4153 | -0.0079798 | 299.7999 | -5.2477 | 301.5491 | 0.99019 | -0.017332 | 0.99042 | -0.017336
176.9 | -9.0469 | 0.092793 | 0.014903 | 304.4645 | 295.4176 | -1.8322 | -0.0060533 | 299.9411 | -4.5234 | 301.4489 | 0.99066 | -0.01494 | 0.99088 | -0.014944
176.92 | -7.5436 | 0.092793 | 0.01563 | 304.1508 | 296.6072 | -1.5185 | -0.0050169 | 300.379 | -3.7718 | 301.6363 | 0.99211 | -0.012458 | 0.99233 | -0.012461
176.94 | -5.8217 | 0.093588 | 0.0164 | 303.1971 | 297.3754 | -0.5648 | -0.001866 | 300.2862 | -2.9109 | 301.2565 | 0.9918 | -0.0096141 | 0.99202 | -0.0096163
176.96 | -4.0725 | 0.093588 | 0.017375 | 303.0741 | 299.0016 | -0.4418 | -0.0014596 | 301.0379 | -2.0362 | 301.7166 | 0.99428 | -0.0067254 | 0.99451 | -0.0067269
176.98 | -2.3506 | 0.093588 | 0.018029 | 301.7903 | 299.4397 | 0.842 | 0.0027818 | 300.615 | -1.1753 | 301.0068 | 0.99289 | -0.0038818 | 0.99311 | -0.0038826
177 | -0.54664 | 0.093985 | 0.018902 | 301.4705 | 300.9239 | 1.1618 | 0.0038384 | 301.1972 | -0.27332 | 301.2883 | 0.99481 | -0.000903 | 0.99503 | -0.000903
177.02 | 1.5853 | 0.093985 | 0.019774 | 300.9344 | 302.5197 | 1.6979 | 0.0056096 | 301.727 | 0.79263 | 301.4628 | 0.99656 | 0.0026179 | 0.99678 | 0.0026185
177.04 | 3.4438 | 0.094581 | 0.020719 | 300.2883 | 303.7321 | 2.344 | 0.0077442 | 302.0102 | 1.7219 | 301.4362 | 0.99749 | 0.0056872 | 0.99772 | 0.0056885
177.06 | 5.1657 | 0.094581 | 0.021519 | 299.5363 | 304.702 | 3.096 | 0.010229 | 302.1192 | 2.5829 | 301.2582 | 0.99785 | 0.0085308 | 0.99808 | 0.0085328
177.08 | 6.915 | 0.094581 | 0.022319 | 299.1142 | 306.0292 | 3.5181 | 0.011623 | 302.5717 | 3.4575 | 301.4192 | 0.99935 | 0.01142 | 0.99957 | 0.011422
177.1 | 8.4456 | 0.095376 | 0.023118 | 298.5181 | 306.9637 | 4.1142 | 0.013593 | 302.7409 | 4.2228 | 301.3333 | 0.99991 | 0.013947 | 1.0001 | 0.01395
177.12 | 10.0855 | 0.095376 | 0.023845 | 298.2192 | 308.3047 | 4.4131 | 0.0146 | 303.262 | 5.0428 | 301.581 | 1.0016 | 0.016655 | 1.0019 | 0.016659
177.14 | 11.3428 | 0.095774 | 0.024499 | 297.7512 | 309.094 | 4.8811 | 0.016126 | 303.4226 | 5.6714 | 301.5321 | 1.0022 | 0.018732 | 1.0024 | 0.018736
177.16 | 12.3267 | 0.095774 | 0.025008 | 297.6356 | 309.9623 | 4.9967 | 0.016508 | 303.799 | 6.1634 | 301.7445 | 1.0034 | 0.020357 | 1.0036 | 0.020361
177.18 | 13.5293 | 0.095774 | 0.02559 | 297.7121 | 311.2414 | 4.9202 | 0.016256 | 304.4768 | 6.7647 | 302.2219 | 1.0056 | 0.022343 | 1.0059 | 0.022348
177.2 | 14.158 | 0.09637 | 0.025953 | 297.8071 | 311.9651 | 4.8252 | 0.015942 | 304.8861 | 7.079 | 302.5264 | 1.007 | 0.023381 | 1.0072 | 0.023386
177.22 | 14.5406 | 0.09637 | 0.026244 | 297.7843 | 312.3249 | 4.848 | 0.016017 | 305.0546 | 7.2703 | 302.6312 | 1.0075 | 0.024013 | 1.0078 | 0.024018
177.24 | 14.9779 | 0.09637 | 0.02639 | 297.6013 | 312.5792 | 5.031 | 0.016622 | 305.0903 | 7.489 | 302.5939 | 1.0077 | 0.024735 | 1.0079 | 0.02474
177.26 | 15.2786 | 0.096767 | 0.026535 | 297.8959 | 313.1745 | 4.7364 | 0.0156 | 305.5352 | 7.6393 | 302.9888 | 1.0091 | 0.025231 | 1.0094 | 0.025237
177.28 | 14.9779 | 0.096767 | 0.026535 | 297.9658 | 312.9437 | 4.6665 | 0.0154 | 305.4548 | 7.489 | 302.9584 | 1.0089 | 0.024735 | 1.0091 | 0.02474
177.3 | 14.4313 | 0.096966 | 0.026244 | 298.3772 | 312.8085 | 4.2551 | 0.014058 | 305.5928 | 7.2156 | 303.1876 | 1.0093 | 0.023832 | 1.0096 | 0.023838
177.32 | 13.912 | 0.096966 | 0.025881 | 298.6327 | 312.5447 | 3.9996 | 0.0132 | 305.5887 | 6.956 | 303.27 | 1.0093 | 0.022975 | 1.0095 | 0.02298
177.34 | 12.9827 | 0.096966 | 0.025372 | 299.413 | 312.3957 | 3.2193 | 0.010636 | 305.9043 | 6.4913 | 303.7406 | 1.0104 | 0.02144 | 1.0106 | 0.021445
177.36 | 11.8074 | 0.096966 | 0.024645 | 299.8199 | 311.6273 | 2.8124 | 0.0092917 | 305.7236 | 5.9037 | 303.7557 | 1.0098 | 0.019499 | 1.01 | 0.019503
177.38 | 10.7141 | 0.096966 | 0.024136 | 300.4182 | 311.1323 | 2.2141 | 0.007315 | 305.7753 | 5.3571 | 303.9896 | 1.0099 | 0.017694 | 1.0102 | 0.017698
177.4 | 9.2382 | 0.096568 | 0.023264 | 301.152 | 310.3902 | 1.4803 | 0.0048907 | 305.7711 | 4.6191 | 304.2314 | 1.0099 | 0.015256 | 1.0101 | 0.01526
177.42 | 7.5436 | 0.096568 | 0.022464 | 301.8422 | 309.3858 | 0.7901 | 0.0026104 | 305.614 | 3.7718 | 304.3567 | 1.0094 | 0.012458 | 1.0096 | 0.012461
177.44 | 5.9037 | 0.096568 | 0.021664 | 302.4798 | 308.3835 | 0.1525 | 0.00050384 | 305.4317 | 2.9519 | 304.4477 | 1.0088 | 0.0097495 | 1.009 | 0.0097517
177.46 | 4.0725 | 0.095972 | 0.020937 | 303.1034 | 307.1759 | -0.4711 | -0.0015564 | 305.1396 | 2.0362 | 304.4609 | 1.0078 | 0.0067254 | 1.0081 | 0.0067269
177.48 | 2.3232 | 0.095972 | 0.020138 | 303.5695 | 305.8927 | -0.9372 | -0.0030964 | 304.7311 | 1.1616 | 304.3439 | 1.0065 | 0.0038366 | 1.0067 | 0.0038375
177.5 | 0.35532 | 0.095972 | 0.019265 | 304.6115 | 304.9668 | -1.9792 | -0.006539 | 304.7892 | 0.17766 | 304.7299 | 1.0067 | 0.00058678 | 1.0069 | 0.00058691
177.52 | -1.4486 | 0.095575 | 0.018465 | 304.9428 | 303.4942 | -2.3105 | -0.0076335 | 304.2185 | -0.7243 | 304.4599 | 1.0048 | -0.0023922 | 1.005 | -0.0023928
177.54 | -3.2525 | 0.095575 | 0.017593 | 305.4584 | 302.2059 | -2.8261 | -0.009337 | 303.8321 | -1.6263 | 304.3742 | 1.0035 | -0.0053713 | 1.0037 | -0.0053725
177.56 | -5.1931 | 0.094979 | 0.016721 | 306.1765 | 300.9834 | -3.5442 | -0.011709 | 303.58 | -2.5965 | 304.4455 | 1.0027 | -0.008576 | 1.0029 | -0.0085779
177.58 | -7.1063 | 0.094979 | 0.015848 | 306.8343 | 299.728 | -4.202 | -0.013883 | 303.2811 | -3.5532 | 304.4655 | 1.0017 | -0.011736 | 1.0019 | -0.011738
177.6 | -8.5822 | 0.094979 | 0.015194 | 307.206 | 298.6238 | -4.5737 | -0.015111 | 302.9149 | -4.2911 | 304.3453 | 1.0005 | -0.014173 | 1.0007 | -0.014176
177.62 | -10.0308 | 0.094383 | 0.014394 | 307.4664 | 297.4356 | -4.8341 | -0.015971 | 302.451 | -5.0154 | 304.1228 | 0.99895 | -0.016565 | 0.99918 | -0.016569
177.64 | -11.4794 | 0.094383 | 0.01374 | 308.0587 | 296.5793 | -5.4264 | -0.017928 | 302.319 | -5.7397 | 304.2322 | 0.99851 | -0.018957 | 0.99874 | -0.018962
177.66 | -12.6547 | 0.093985 | 0.013231 | 308.0208 | 295.3661 | -5.3885 | -0.017803 | 301.6934 | -6.3274 | 303.8026 | 0.99645 | -0.020898 | 0.99667 | -0.020903
177.68 | -13.584 | 0.093985 | 0.012722 | 308.5348 | 294.9508 | -5.9025 | -0.019501 | 301.7428 | -6.792 | 304.0068 | 0.99661 | -0.022433 | 0.99684 | -0.022438
177.7 | -14.158 | 0.093985 | 0.0124 | 308.638 | 294.48 | -6.0057 | -0.019842 | 301.559 | -7.079 | 303.9187 | 0.996 | -0.023381 | 0.99623 | -0.023386
177.72 | -14.8413 | 0.093588 | 0.011995 | 308.5627 | 293.7214 | -5.9304 | -0.019593 | 301.1421 | -7.4206 | 303.6156 | 0.99463 | -0.024509 | 0.99485 | -0.024515
177.74 | -14.9233 | 0.093588 | 0.011923 | 308.316 | 293.3927 | -5.6837 | -0.0188 | 300.8544 | -7.4616 | 303.3416 | 0.99368 | -0.024645 | 0.9939 | -0.02465
177.76 | -14.8686 | 0.093588 | 0.01185 | 307.8731 | 293.0045 | -5.2408 | -0.017315 | 300.4388 | -7.4343 | 302.9169 | 0.9923 | -0.024554 | 0.99253 | -0.02456
177.78 | -14.8686 | 0.09319 | 0.01185 | 307.9749 | 293.1063 | -5.3426 | -0.0177 | 300.5406 | -7.4343 | 303.0187 | 0.99264 | -0.024554 | 0.99286 | -0.02456
177.8 | -14.6499 | 0.09319 | 0.011923 | 307.5233 | 292.8734 | -4.891 | -0.016159 | 300.1983 | -7.325 | 302.64 | 0.99151 | -0.024193 | 0.99173 | -0.024199
177.82 | -14.0486 | 0.092992 | 0.012286 | 307.0035 | 292.9549 | -4.3712 | -0.0144 | 299.9792 | -7.0243 | 302.3206 | 0.99079 | -0.0232 | 0.99101 | -0.023206
177.84 | -13.0374 | 0.092992 | 0.012868 | 306.6396 | 293.6022 | -4.0073 | -0.0132 | 300.1209 | -6.5187 | 302.2938 | 0.99125 | -0.02153 | 0.99148 | -0.021535
177.86 | -12.0261 | 0.092992 | 0.013449 | 305.7307 | 293.7046 | -3.0984 | -0.0102 | 299.7177 | -6.013 | 301.722 | 0.98992 | -0.01986 | 0.99015 | -0.019865
177.88 | -10.7415 | 0.092992 | 0.014176 | 305.2798 | 294.5383 | -2.6475 | -0.0087469 | 299.9091 | -5.3707 | 301.6993 | 0.99055 | -0.017739 | 0.99078 | -0.017743
177.9 | -9.1289 | 0.092992 | 0.014976 | 304.5091 | 295.3802 | -1.8768 | -0.0062007 | 299.9447 | -4.5644 | 301.4661 | 0.99067 | -0.015076 | 0.9909 | -0.015079
177.92 | -7.2976 | 0.093588 | 0.015848 | 303.684 | 296.3864 | -1.0517 | -0.0034747 | 300.0352 | -3.6488 | 301.2515 | 0.99097 | -0.012052 | 0.99119 | -0.012054
177.94 | -5.7124 | 0.093588 | 0.016575 | 303.0496 | 297.3372 | -0.4173 | -0.0013787 | 300.1934 | -2.8562 | 301.1455 | 0.99149 | -0.0094336 | 0.99172 | -0.0094357
177.96 | -4.1271 | 0.093588 | 0.017302 | 302.6329 | 298.5058 | -0.0006 | -1.9823e-06 | 300.5693 | -2.0636 | 301.2572 | 0.99273 | -0.0068156 | 0.99296 | -0.0068172
177.98 | -1.9952 | 0.094383 | 0.018175 | 301.6696 | 299.6744 | 0.9627 | 0.0031806 | 300.672 | -0.99762 | 301.0045 | 0.99307 | -0.003295 | 0.9933 | -0.0032957
178 | -0.081996 | 0.094383 | 0.018974 | 301.0081 | 300.9261 | 1.6242 | 0.0053661 | 300.9671 | -0.040998 | 300.9808 | 0.99405 | -0.000135 | 0.99427 | -0.000135
178.02 | 1.7219 | 0.094383 | 0.019919 | 300.5406 | 302.2625 | 2.0917 | 0.0069106 | 301.4016 | 0.86096 | 301.1146 | 0.99548 | 0.0028436 | 0.99571 | 0.0028443
178.04 | 3.5532 | 0.09478 | 0.020719 | 299.7805 | 303.3337 | 2.8518 | 0.0094219 | 301.5571 | 1.7766 | 300.9649 | 0.996 | 0.0058678 | 0.99622 | 0.0058691
178.06 | 5.5211 | 0.09478 | 0.021592 | 299.2312 | 304.7523 | 3.4011 | 0.011237 | 301.9917 | 2.7605 | 301.0716 | 0.99743 | 0.0091176 | 0.99766 | 0.0091197
178.08 | 7.161 | 0.095376 | 0.022391 | 298.7772 | 305.9382 | 3.8551 | 0.012737 | 302.3577 | 3.5805 | 301.1642 | 0.99864 | 0.011826 | 0.99887 | 0.011828
178.1 | 9.0742 | 0.095376 | 0.023264 | 298.4184 | 307.4926 | 4.2139 | 0.013922 | 302.9555 | 4.5371 | 301.4431 | 1.0006 | 0.014985 | 1.0008 | 0.014989
178.12 | 10.3315 | 0.095376 | 0.023845 | 298.0325 | 308.364 | 4.5998 | 0.015197 | 303.1982 | 5.1657 | 301.4763 | 1.0014 | 0.017062 | 1.0016 | 0.017066
178.14 | 11.6708 | 0.095972 | 0.024572 | 297.968 | 309.6388 | 4.6643 | 0.01541 | 303.8034 | 5.8354 | 301.8583 | 1.0034 | 0.019273 | 1.0036 | 0.019278
178.16 | 12.7367 | 0.095972 | 0.025154 | 297.5903 | 310.327 | 5.042 | 0.016658 | 303.9587 | 6.3684 | 301.8359 | 1.0039 | 0.021034 | 1.0042 | 0.021038
178.18 | 13.7207 | 0.095972 | 0.02559 | 297.2667 | 310.9874 | 5.3656 | 0.017727 | 304.127 | 6.8603 | 301.8403 | 1.0045 | 0.022659 | 1.0047 | 0.022664
178.2 | 14.486 | 0.096568 | 0.026026 | 297.3787 | 311.8647 | 5.2536 | 0.017357 | 304.6217 | 7.243 | 302.2074 | 1.0061 | 0.023922 | 1.0063 | 0.023928
178.22 | 15.0326 | 0.096568 | 0.026317 | 297.4493 | 312.4819 | 5.183 | 0.017124 | 304.9656 | 7.5163 | 302.4602 | 1.0073 | 0.024825 | 1.0075 | 0.024831
178.24 | 15.3332 | 0.096966 | 0.026535 | 297.5258 | 312.859 | 5.1065 | 0.016871 | 305.1924 | 7.6666 | 302.6369 | 1.008 | 0.025322 | 1.0082 | 0.025327
178.26 | 15.3332 | 0.096966 | 0.02668 | 297.7003 | 313.0335 | 4.932 | 0.016295 | 305.3669 | 7.6666 | 302.8114 | 1.0086 | 0.025322 | 1.0088 | 0.025327
178.28 | 15.0599 | 0.096966 | 0.026608 | 298.1103 | 313.1702 | 4.522 | 0.0149 | 305.6403 | 7.53 | 303.1303 | 1.0095 | 0.02487 | 1.0097 | 0.024876
178.3 | 14.6499 | 0.097164 | 0.026462 | 298.2755 | 312.9254 | 4.3568 | 0.014394 | 305.6005 | 7.325 | 303.1588 | 1.0094 | 0.024193 | 1.0096 | 0.024199
178.32 | 13.83 | 0.097164 | 0.025953 | 299.0325 | 312.8625 | 3.5998 | 0.011893 | 305.9475 | 6.915 | 303.6425 | 1.0105 | 0.022839 | 1.0107 | 0.022844
178.34 | 12.9007 | 0.097363 | 0.025299 | 299.1154 | 312.0161 | 3.5169 | 0.0116 | 305.5657 | 6.4503 | 303.4156 | 1.0092 | 0.021305 | 1.0095 | 0.021309
178.36 | 11.7801 | 0.097363 | 0.024718 | 299.7248 | 311.5049 | 2.9075 | 0.0096059 | 305.6148 | 5.89 | 303.6515 | 1.0094 | 0.019454 | 1.0096 | 0.019458
178.38 | 10.3042 | 0.097363 | 0.023991 | 300.6185 | 310.9227 | 2.0138 | 0.0066533 | 305.7706 | 5.1521 | 304.0532 | 1.0099 | 0.017017 | 1.0101 | 0.01702
178.4 | 9.0469 | 0.096966 | 0.023409 | 301.1166 | 310.1635 | 1.5157 | 0.0050076 | 305.64 | 4.5234 | 304.1322 | 1.0095 | 0.01494 | 1.0097 | 0.014944
178.42 | 7.4616 | 0.096966 | 0.022682 | 301.9843 | 309.4459 | 0.648 | 0.0021409 | 305.7151 | 3.7308 | 304.4715 | 1.0097 | 0.012322 | 1.01 | 0.012325
178.44 | 5.6304 | 0.096966 | 0.021737 | 302.4714 | 308.1018 | 0.1609 | 0.00053159 | 305.2866 | 2.8152 | 304.3482 | 1.0083 | 0.0092982 | 1.0085 | 0.0093003
178.46 | 3.7991 | 0.09637 | 0.02101 | 302.8286 | 306.6277 | -0.1963 | -0.00064854 | 304.7282 | 1.8996 | 304.095 | 1.0065 | 0.006274 | 1.0067 | 0.0062754
178.48 | 1.8039 | 0.09637 | 0.02021 | 304.0481 | 305.852 | -1.4158 | -0.0046776 | 304.9501 | 0.90196 | 304.6494 | 1.0072 | 0.002979 | 1.0074 | 0.0029797
178.5 | -0.21866 | 0.095972 | 0.019411 | 304.3873 | 304.1686 | -1.755 | -0.0057982 | 304.278 | -0.10933 | 304.3144 | 1.005 | -0.000361 | 1.0052 | -0.000361
178.52 | -2.0772 | 0.095972 | 0.018465 | 305.2712 | 303.194 | -2.6389 | -0.0087185 | 304.2326 | -1.0386 | 304.5788 | 1.0048 | -0.0034304 | 1.0051 | -0.0034312
178.54 | -3.7991 | 0.095972 | 0.017666 | 305.8649 | 302.0658 | -3.2326 | -0.01068 | 303.9653 | -1.8996 | 304.5985 | 1.004 | -0.006274 | 1.0042 | -0.0062754
178.56 | -5.4391 | 0.095376 | 0.016866 | 306.4196 | 300.9805 | -3.7873 | -0.012513 | 303.7001 | -2.7195 | 304.6066 | 1.0031 | -0.0089822 | 1.0033 | -0.0089842
178.58 | -7.2703 | 0.095376 | 0.016 | 306.811 | 299.5407 | -4.1787 | -0.013806 | 303.1758 | -3.6352 | 304.3876 | 1.0013 | -0.012006 | 1.0016 | -0.012009
178.6 | -8.8009 | 0.095376 | 0.015194 | 307.4119 | 298.611 | -4.7796 | -0.015791 | 303.0114 | -4.4005 | 304.4783 | 1.0008 | -0.014534 | 1.001 | -0.014537
178.62 | -10.4408 | 0.09478 | 0.01454 | 307.6895 | 297.2487 | -5.0572 | -0.016708 | 302.4691 | -5.2204 | 304.2092 | 0.99901 | -0.017242 | 0.99924 | -0.017246
178.64 | -11.5614 | 0.09478 | 0.013813 | 307.9584 | 296.397 | -5.3261 | -0.017597 | 302.1777 | -5.7807 | 304.1046 | 0.99805 | -0.019093 | 0.99827 | -0.019097
178.66 | -12.4907 | 0.094184 | 0.013304 | 309.4668 | 296.9761 | -5.8345 | -0.019276 | 303.2214 | -6.2454 | 305.3032 | 1.0015 | -0.020627 | 1.0017 | -0.020632
178.68 | -13.6933 | 0.094184 | 0.012795 | 309.2657 | 295.5724 | -5.6334 | -0.018612 | 302.419 | -6.8467 | 304.7013 | 0.99884 | -0.022613 | 0.99907 | -0.022619
178.7 | -14.2946 | 0.094184 | 0.012431 | 309.4311 | 295.1365 | -5.7988 | -0.019158 | 302.2838 | -7.1473 | 304.6662 | 0.9984 | -0.023606 | 0.99862 | -0.023612
178.72 | -14.8139 | 0.093786 | 0.012068 | 309.1946 | 294.3807 | -5.5623 | -0.018377 | 301.7876 | -7.407 | 304.2566 | 0.99676 | -0.024464 | 0.99698 | -0.02447
178.74 | -14.7593 | 0.093786 | 0.011923 | 309.2167 | 294.4574 | -5.5844 | -0.01845 | 301.8371 | -7.3796 | 304.2969 | 0.99692 | -0.024374 | 0.99715 | -0.024379
178.76 | -14.7319 | 0.093389 | 0.011923 | 308.0549 | 293.323 | -5.4226 | -0.017915 | 300.6889 | -7.366 | 303.1443 | 0.99313 | -0.024329 | 0.99335 | -0.024334
178.78 | -14.4586 | 0.093389 | 0.011923 | 307.894 | 293.4354 | -5.2617 | -0.017384 | 300.6647 | -7.2293 | 303.0745 | 0.99305 | -0.023877 | 0.99327 | -0.023883
178.8 | -14.1853 | 0.093389 | 0.012068 | 307.5504 | 293.3651 | -4.9181 | -0.0162 | 300.4577 | -7.0927 | 302.822 | 0.99237 | -0.023426 | 0.99259 | -0.023431
178.82 | -13.7207 | 0.09319 | 0.012286 | 306.7652 | 293.0445 | -4.1329 | -0.013654 | 299.9049 | -6.8603 | 302.1916 | 0.99054 | -0.022659 | 0.99076 | -0.022664
178.84 | -12.7367 | 0.09319 | 0.012868 | 306.4368 | 293.7001 | -3.8045 | -0.0126 | 300.0684 | -6.3684 | 302.1912 | 0.99108 | -0.021034 | 0.9913 | -0.021038
178.86 | -11.5068 | 0.09319 | 0.013595 | 305.6871 | 294.1803 | -3.0548 | -0.010093 | 299.9337 | -5.7534 | 301.8515 | 0.99064 | -0.019003 | 0.99086 | -0.019007
178.88 | -10.1675 | 0.093389 | 0.014322 | 305.2449 | 295.0774 | -2.6126 | -0.0086316 | 300.1612 | -5.0837 | 301.8557 | 0.99139 | -0.016791 | 0.99161 | -0.016795
178.9 | -8.8829 | 0.093389 | 0.015049 | 304.824 | 295.9411 | -2.1917 | -0.007241 | 300.3826 | -4.4414 | 301.863 | 0.99212 | -0.014669 | 0.99234 | -0.014673
178.92 | -7.2703 | 0.093985 | 0.015848 | 303.4971 | 296.2268 | -0.8648 | -0.0028572 | 299.8619 | -3.6352 | 301.0737 | 0.9904 | -0.012006 | 0.99062 | -0.012009
178.94 | -5.4117 | 0.093985 | 0.016648 | 303.1666 | 297.7549 | -0.5343 | -0.0017652 | 300.4607 | -2.7059 | 301.3627 | 0.99238 | -0.0089371 | 0.9926 | -0.0089391
178.96 | -3.7991 | 0.093985 | 0.017375 | 302.7446 | 298.9455 | -0.1123 | -0.00037102 | 300.845 | -1.8996 | 301.4782 | 0.99365 | -0.006274 | 0.99387 | -0.0062754
178.98 | -1.8312 | 0.094581 | 0.018247 | 301.6158 | 299.7846 | 1.0165 | 0.0033584 | 300.7002 | -0.91562 | 301.0054 | 0.99317 | -0.0030242 | 0.99339 | -0.0030248
179 | 0.19132 | 0.094581 | 0.0191 | 300.8033 | 300.9946 | 1.829 | 0.0060427 | 300.899 | 0.095662 | 300.8671 | 0.99382 | 0.000316 | 0.99405 | 0.000316
179.02 | 2.0226 | 0.095177 | 0.019992 | 300.5229 | 302.5455 | 2.1094 | 0.0069691 | 301.5342 | 1.0113 | 301.1971 | 0.99592 | 0.0033401 | 0.99615 | 0.0033409
179.04 | 3.9085 | 0.095177 | 0.020865 | 300.1805 | 304.089 | 2.4518 | 0.0081004 | 302.1347 | 1.9542 | 301.4833 | 0.99791 | 0.0064545 | 0.99813 | 0.006456
179.06 | 5.3844 | 0.095177 | 0.021664 | 299.6796 | 305.064 | 2.9527 | 0.0097553 | 302.3718 | 2.6922 | 301.4744 | 0.99869 | 0.0088919 | 0.99891 | 0.0088939
179.08 | 7.161 | 0.095774 | 0.022464 | 298.8214 | 305.9824 | 3.8109 | 0.012591 | 302.4019 | 3.5805 | 301.2084 | 0.99879 | 0.011826 | 0.99901 | 0.011828
179.1 | 8.6096 | 0.095774 | 0.023191 | 298.5563 | 307.1659 | 4.076 | 0.013466 | 302.8611 | 4.3048 | 301.4262 | 1.0003 | 0.014218 | 1.0005 | 0.014221
179.12 | 10.1948 | 0.095774 | 0.023991 | 298.1599 | 308.3547 | 4.4724 | 0.014776 | 303.2573 | 5.0974 | 301.5582 | 1.0016 | 0.016836 | 1.0018 | 0.01684
179.14 | 11.1788 | 0.096171 | 0.024572 | 297.8456 | 309.0244 | 4.7867 | 0.015815 | 303.435 | 5.5894 | 301.5719 | 1.0022 | 0.018461 | 1.0024 | 0.018465
179.16 | 12.4087 | 0.096171 | 0.025226 | 297.7177 | 310.1264 | 4.9146 | 0.016237 | 303.9221 | 6.2044 | 301.8539 | 1.0038 | 0.020492 | 1.004 | 0.020497
179.18 | 13.338 | 0.096767 | 0.025663 | 297.5129 | 310.8509 | 5.1194 | 0.016914 | 304.1819 | 6.669 | 301.9589 | 1.0047 | 0.022027 | 1.0049 | 0.022032
179.2 | 13.994 | 0.096767 | 0.026099 | 297.7054 | 311.6994 | 4.9269 | 0.016278 | 304.7024 | 6.997 | 302.3701 | 1.0064 | 0.02311 | 1.0066 | 0.023115
179.22 | 14.2673 | 0.096767 | 0.02639 | 297.575 | 311.8423 | 5.0573 | 0.016709 | 304.7086 | 7.1336 | 302.3308 | 1.0064 | 0.023561 | 1.0066 | 0.023567
179.24 | 14.8686 | 0.097164 | 0.02668 | 297.8978 | 312.7664 | 4.7345 | 0.015642 | 305.3321 | 7.4343 | 302.854 | 1.0085 | 0.024554 | 1.0087 | 0.02456
179.26 | 14.7866 | 0.097164 | 0.02668 | 298.0607 | 312.8473 | 4.5716 | 0.015104 | 305.454 | 7.3933 | 302.9896 | 1.0089 | 0.024419 | 1.0091 | 0.024424
179.28 | 14.6773 | 0.097562 | 0.02668 | 298.239 | 312.9163 | 4.3933 | 0.014515 | 305.5776 | 7.3386 | 303.1314 | 1.0093 | 0.024238 | 1.0095 | 0.024244
179.3 | 14.2946 | 0.097562 | 0.026462 | 298.3588 | 312.6534 | 4.2735 | 0.014119 | 305.5061 | 7.1473 | 303.1237 | 1.009 | 0.023606 | 1.0093 | 0.023612
179.32 | 13.5293 | 0.097562 | 0.025953 | 299.0687 | 312.598 | 3.5636 | 0.011774 | 305.8334 | 6.7647 | 303.5785 | 1.0101 | 0.022343 | 1.0103 | 0.022348
179.34 | 12.5454 | 0.097562 | 0.025372 | 299.6844 | 312.2298 | 2.9479 | 0.00974 | 305.9571 | 6.2727 | 303.8662 | 1.0105 | 0.020718 | 1.0108 | 0.020722
179.36 | 11.5888 | 0.097562 | 0.024863 | 299.8829 | 311.4717 | 2.7494 | 0.0090836 | 305.6773 | 5.7944 | 303.7458 | 1.0096 | 0.019138 | 1.0098 | 0.019142
179.38 | 10.2495 | 0.097562 | 0.024136 | 300.6153 | 310.8648 | 2.017 | 0.0066639 | 305.74 | 5.1247 | 304.0318 | 1.0098 | 0.016926 | 1.01 | 0.01693
179.4 | 8.8282 | 0.097363 | 0.023409 | 301.0381 | 309.8663 | 1.5942 | 0.005267 | 305.4522 | 4.4141 | 303.9808 | 1.0089 | 0.014579 | 1.0091 | 0.014582
179.42 | 7.2703 | 0.097363 | 0.022537 | 302.088 | 309.3583 | 0.5443 | 0.0017983 | 305.7232 | 3.6352 | 304.5114 | 1.0098 | 0.012006 | 1.01 | 0.012009
179.44 | 5.6851 | 0.096767 | 0.02181 | 302.369 | 308.0541 | 0.2633 | 0.0008699 | 305.2115 | 2.8425 | 304.264 | 1.0081 | 0.0093884 | 1.0083 | 0.0093906
179.46 | 3.8538 | 0.096767 | 0.021083 | 303.218 | 307.0718 | -0.5857 | -0.0019351 | 305.1449 | 1.9269 | 304.5026 | 1.0078 | 0.0063643 | 1.0081 | 0.0063657
179.48 | 2.1592 | 0.096767 | 0.020283 | 303.52 | 305.6792 | -0.8877 | -0.0029328 | 304.5996 | 1.0796 | 304.2397 | 1.006 | 0.0035658 | 1.0063 | 0.0035666
179.5 | 0.21866 | 0.09637 | 0.0195 | 304.446 | 304.6647 | -1.8137 | -0.0059922 | 304.5553 | 0.10933 | 304.5189 | 1.0059 | 0.000361 | 1.0061 | 0.000361
179.52 | -1.9132 | 0.09637 | 0.018538 | 305.1517 | 303.2385 | -2.5194 | -0.0083237 | 304.1951 | -0.95662 | 304.514 | 1.0047 | -0.0031596 | 1.0049 | -0.0031603
179.54 | -3.5805 | 0.09637 | 0.017666 | 305.8707 | 302.2902 | -3.2384 | -0.010699 | 304.0805 | -1.7902 | 304.6772 | 1.0043 | -0.0059129 | 1.0046 | -0.0059142
179.56 | -5.0837 | 0.095774 | 0.016939 | 306.2697 | 301.1859 | -3.6374 | -0.012017 | 303.7278 | -2.5419 | 304.5751 | 1.0032 | -0.0083954 | 1.0034 | -0.0083973
179.58 | -7.0517 | 0.095774 | 0.016066 | 307.1229 | 300.0712 | -4.4906 | -0.014836 | 303.5971 | -3.5258 | 304.7723 | 1.0027 | -0.011645 | 1.003 | -0.011648
179.6 | -8.4729 | 0.095177 | 0.015267 | 307.4125 | 298.9396 | -4.7802 | -0.015793 | 303.176 | -4.2365 | 304.5882 | 1.0013 | -0.013992 | 1.0016 | -0.013996
179.62 | -9.7029 | 0.095177 | 0.014685 | 307.7451 | 298.0422 | -5.1128 | -0.016892 | 302.8937 | -4.8514 | 304.5108 | 1.0004 | -0.016024 | 1.0006 | -0.016027
179.64 | -11.1788 | 0.095177 | 0.013958 | 307.9584 | 296.7796 | -5.3261 | -0.017597 | 302.369 | -5.5894 | 304.2321 | 0.99868 | -0.018461 | 0.9989 | -0.018465
179.66 | -12.3814 | 0.094581 | 0.013377 | 309.0923 | 296.7109 | -5.46 | -0.018039 | 302.9016 | -6.1907 | 304.9652 | 1.0004 | -0.020447 | 1.0007 | -0.020452
179.68 | -13.256 | 0.094581 | 0.012868 | 309.2988 | 296.0428 | -5.6665 | -0.018721 | 302.6708 | -6.628 | 304.8801 | 0.99968 | -0.021891 | 0.9999 | -0.021896
179.7 | -13.8847 | 0.094184 | 0.012504 | 308.3871 | 294.5024 | -5.7548 | -0.019013 | 301.4448 | -6.9423 | 303.7589 | 0.99563 | -0.022929 | 0.99585 | -0.022935
179.72 | -14.4313 | 0.094184 | 0.012213 | 308.0367 | 293.6054 | -5.4044 | -0.017855 | 300.8211 | -7.2156 | 303.2263 | 0.99357 | -0.023832 | 0.99379 | -0.023838
179.74 | -14.5953 | 0.094184 | 0.011995 | 308.0875 | 293.4922 | -5.4552 | -0.018023 | 300.7899 | -7.2976 | 303.2224 | 0.99346 | -0.024103 | 0.99369 | -0.024108
179.76 | -14.5953 | 0.093786 | 0.011923 | 307.9705 | 293.3752 | -5.3382 | -0.017637 | 300.6729 | -7.2976 | 303.1054 | 0.99308 | -0.024103 | 0.9933 | -0.024108
179.78 | -14.5406 | 0.093786 | 0.011923 | 307.7671 | 293.2265 | -5.1348 | -0.017 | 300.4968 | -7.2703 | 302.9202 | 0.9925 | -0.024013 | 0.99272 | -0.024018
179.8 | -14.24 | 0.093786 | 0.0122 | 307.3298 | 293.0898 | -4.6975 | -0.01552 | 300.2098 | -7.12 | 302.5831 | 0.99155 | -0.023516 | 0.99177 | -0.023522
179.82 | -13.7207 | 0.093588 | 0.012504 | 307.0242 | 293.3035 | -4.3919 | -0.01451 | 300.1639 | -6.8603 | 302.4506 | 0.9914 | -0.022659 | 0.99162 | -0.022664
179.84 | -13.0647 | 0.093588 | 0.01294 | 306.3706 | 293.3059 | -3.7383 | -0.0124 | 299.8383 | -6.5323 | 302.0157 | 0.99032 | -0.021575 | 0.99054 | -0.02158
179.86 | -11.8348 | 0.093786 | 0.013667 | 306.5991 | 294.7643 | -3.9668 | -0.013106 | 300.6817 | -5.9174 | 302.6542 | 0.99311 | -0.019544 | 0.99333 | -0.019549
179.88 | -10.5228 | 0.093786 | 0.014467 | 305.2264 | 294.7036 | -2.5941 | -0.0085705 | 299.965 | -5.2614 | 301.7188 | 0.99074 | -0.017378 | 0.99096 | -0.017382
179.9 | -9.2382 | 0.093786 | 0.015194 | 304.5154 | 295.2772 | -1.8831 | -0.0062215 | 299.8963 | -4.6191 | 301.436 | 0.99051 | -0.015256 | 0.99074 | -0.01526
179.92 | -7.735 | 0.094184 | 0.015921 | 304.1773 | 296.4423 | -1.545 | -0.0051044 | 300.3098 | -3.8675 | 301.599 | 0.99188 | -0.012774 | 0.9921 | -0.012777
179.94 | -6.0677 | 0.094184 | 0.016648 | 303.1592 | 297.0915 | -0.5269 | -0.0017408 | 300.1253 | -3.0339 | 301.1366 | 0.99127 | -0.01002 | 0.99149 | -0.010023
179.96 | -4.0451 | 0.09478 | 0.017593 | 302.7827 | 298.7376 | -0.1504 | -0.0004969 | 300.7601 | -2.0226 | 301.4343 | 0.99337 | -0.0066802 | 0.99359 | -0.0066817
179.98 | -2.3232 | 0.09478 | 0.018393 | 301.8926 | 299.5694 | 0.7397 | 0.0024439 | 300.731 | -1.1616 | 301.1182 | 0.99327 | -0.0038366 | 0.99349 | -0.0038375
180 | -0.43731 | 0.09478 | 0.019192 | 301.3412 | 300.9039 | 1.2911 | 0.0042656 | 301.1225 | -0.21866 | 301.1954 | 0.99456 | -0.000722 | 0.99479 | -0.000722
180.02 | 1.5579 | 0.095376 | 0.020065 | 300.6313 | 302.1892 | 2.001 | 0.006611 | 301.4103 | 0.77896 | 301.1506 | 0.99551 | 0.0025728 | 0.99574 | 0.0025734
180.04 | 3.3072 | 0.095376 | 0.020937 | 299.9307 | 303.2379 | 2.7016 | 0.0089257 | 301.5843 | 1.6536 | 301.0331 | 0.99609 | 0.0054615 | 0.99631 | 0.0054628
180.06 | 5.2751 | 0.095376 | 0.02181 | 299.6874 | 304.9625 | 2.9449 | 0.0097295 | 302.3249 | 2.6375 | 301.4458 | 0.99853 | 0.0087114 | 0.99876 | 0.0087134
180.08 | 6.8057 | 0.095972 | 0.022464 | 298.8115 | 305.6172 | 3.8208 | 0.012623 | 302.2143 | 3.4028 | 301.0801 | 0.99817 | 0.011239 | 0.99839 | 0.011242
180.1 | 8.6096 | 0.095972 | 0.023409 | 298.3325 | 306.9421 | 4.2998 | 0.014206 | 302.6373 | 4.3048 | 301.2024 | 0.99957 | 0.014218 | 0.99979 | 0.014221
180.12 | 10.1675 | 0.096568 | 0.024063 | 298.0455 | 308.213 | 4.5868 | 0.015154 | 303.1293 | 5.0837 | 301.4347 | 1.0012 | 0.016791 | 1.0014 | 0.016795
180.14 | 11.3154 | 0.096568 | 0.024718 | 297.933 | 309.2484 | 4.6993 | 0.015526 | 303.5907 | 5.6577 | 301.7048 | 1.0027 | 0.018687 | 1.0029 | 0.018691
180.16 | 12.6 | 0.096568 | 0.025299 | 297.5823 | 310.1823 | 5.05 | 0.016684 | 303.8823 | 6.3 | 301.7823 | 1.0037 | 0.020808 | 1.0039 | 0.020813
180.18 | 13.4473 | 0.096966 | 0.025808 | 297.5197 | 310.967 | 5.1126 | 0.016891 | 304.2434 | 6.7237 | 302.0021 | 1.0049 | 0.022207 | 1.0051 | 0.022212
180.2 | 14.2673 | 0.096966 | 0.026172 | 297.644 | 311.9113 | 4.9883 | 0.016481 | 304.7776 | 7.1336 | 302.3998 | 1.0066 | 0.023561 | 1.0069 | 0.023567
180.22 | 14.7866 | 0.097363 | 0.026462 | 297.6932 | 312.4798 | 4.9391 | 0.016318 | 305.0865 | 7.3933 | 302.6221 | 1.0077 | 0.024419 | 1.0079 | 0.024424
180.24 | 14.8959 | 0.097363 | 0.02668 | 297.5766 | 312.4725 | 5.0557 | 0.016703 | 305.0246 | 7.448 | 302.5419 | 1.0074 | 0.0246 | 1.0077 | 0.024605
180.26 | 15.1146 | 0.097363 | 0.026826 | 297.657 | 312.7716 | 4.9753 | 0.0164 | 305.2143 | 7.5573 | 302.6952 | 1.0081 | 0.024961 | 1.0083 | 0.024966
180.28 | 15.1146 | 0.097761 | 0.026826 | 297.78 | 312.8946 | 4.8523 | 0.016031 | 305.3373 | 7.5573 | 302.8182 | 1.0085 | 0.024961 | 1.0087 | 0.024966
180.3 | 14.8413 | 0.097761 | 0.026535 | 298.3288 | 313.1701 | 4.3035 | 0.0142 | 305.7494 | 7.4206 | 303.2759 | 1.0098 | 0.024509 | 1.0101 | 0.024515
180.32 | 13.8847 | 0.097959 | 0.026099 | 298.5426 | 312.4273 | 4.0897 | 0.0135 | 305.4849 | 6.9423 | 303.1708 | 1.009 | 0.022929 | 1.0092 | 0.022935
180.34 | 13.174 | 0.097959 | 0.02559 | 298.9513 | 312.1253 | 3.681 | 0.012161 | 305.5383 | 6.587 | 303.3426 | 1.0091 | 0.021756 | 1.0094 | 0.021761
180.36 | 11.9167 | 0.097959 | 0.025008 | 299.9575 | 311.8742 | 2.6748 | 0.0088371 | 305.9159 | 5.9584 | 303.9297 | 1.0104 | 0.01968 | 1.0106 | 0.019684
180.38 | 10.5501 | 0.097761 | 0.024209 | 300.4292 | 310.9793 | 2.2031 | 0.0072787 | 305.7043 | 5.2751 | 303.9459 | 1.0097 | 0.017423 | 1.0099 | 0.017427
180.4 | 9.2382 | 0.097761 | 0.023482 | 301.2525 | 310.4907 | 1.3798 | 0.0045586 | 305.8716 | 4.6191 | 304.3319 | 1.0102 | 0.015256 | 1.0105 | 0.01526
180.42 | 7.5163 | 0.097761 | 0.022682 | 301.8171 | 309.3334 | 0.8152 | 0.0026933 | 305.5752 | 3.7581 | 304.3225 | 1.0093 | 0.012413 | 1.0095 | 0.012415
180.44 | 5.9037 | 0.097363 | 0.021955 | 302.3586 | 308.2623 | 0.2737 | 0.00090426 | 305.3105 | 2.9519 | 304.3265 | 1.0084 | 0.0097495 | 1.0086 | 0.0097517
180.46 | 4.0998 | 0.097363 | 0.021083 | 303.3079 | 307.4077 | -0.6756 | -0.0022321 | 305.3578 | 2.0499 | 304.6745 | 1.0086 | 0.0067705 | 1.0088 | 0.006772
180.48 | 2.1046 | 0.096767 | 0.020283 | 303.9893 | 306.0939 | -1.357 | -0.0044833 | 305.0416 | 1.0523 | 304.6908 | 1.0075 | 0.0034755 | 1.0077 | 0.0034763
180.5 | 0.30065 | 0.096767 | 0.0196 | 304.4308 | 304.7315 | -1.7985 | -0.005942 | 304.5811 | 0.15033 | 304.531 | 1.006 | 0.000497 | 1.0062 | 0.000497
180.52 | -1.7492 | 0.096767 | 0.018684 | 305.2834 | 303.5342 | -2.6511 | -0.0087588 | 304.4088 | -0.87462 | 304.7003 | 1.0054 | -0.0028887 | 1.0056 | -0.0028894
180.54 | -3.4165 | 0.096171 | 0.017811 | 305.7172 | 302.3007 | -3.0849 | -0.010192 | 304.009 | -1.7082 | 304.5784 | 1.0041 | -0.0056421 | 1.0043 | -0.0056434
180.56 | -5.3571 | 0.096171 | 0.017084 | 306.3638 | 301.0067 | -3.7315 | -0.012328 | 303.6853 | -2.6785 | 304.5781 | 1.003 | -0.0088468 | 1.0033 | -0.0088488
180.58 | -7.2156 | 0.096171 | 0.016212 | 306.5071 | 299.2915 | -3.8748 | -0.012802 | 302.8993 | -3.6078 | 304.1019 | 1.0004 | -0.011916 | 1.0007 | -0.011919
180.6 | -8.9376 | 0.095575 | 0.015412 | 307.5045 | 298.5669 | -4.8722 | -0.016097 | 303.0357 | -4.4688 | 304.5253 | 1.0009 | -0.01476 | 1.0011 | -0.014763
180.62 | -10.1402 | 0.095575 | 0.014758 | 307.3949 | 297.2547 | -4.7626 | -0.015735 | 302.3248 | -5.0701 | 304.0148 | 0.99853 | -0.016746 | 0.99876 | -0.016749
180.64 | -11.8348 | 0.094979 | 0.014031 | 309.0393 | 297.2045 | -5.407 | -0.017864 | 303.1219 | -5.9174 | 305.0944 | 1.0012 | -0.019544 | 1.0014 | -0.019549
180.66 | -12.7094 | 0.094979 | 0.013449 | 309.4893 | 296.7799 | -5.857 | -0.019351 | 303.1346 | -6.3547 | 305.2528 | 1.0012 | -0.020989 | 1.0014 | -0.020993
180.68 | -13.6933 | 0.094979 | 0.013013 | 309.3514 | 295.6581 | -5.7191 | -0.018895 | 302.5047 | -6.8467 | 304.787 | 0.99913 | -0.022613 | 0.99935 | -0.022619
180.7 | -14.3766 | 0.094581 | 0.0126 | 308.6376 | 294.261 | -6.0053 | -0.019841 | 301.4493 | -7.1883 | 303.8454 | 0.99564 | -0.023742 | 0.99587 | -0.023747
180.72 | -14.8959 | 0.094581 | 0.012213 | 308.2847 | 293.3888 | -5.6524 | -0.018675 | 300.8367 | -7.448 | 303.3194 | 0.99362 | -0.0246 | 0.99384 | -0.024605
180.74 | -15.1419 | 0.094184 | 0.012068 | 309.2137 | 294.0718 | -5.5814 | -0.01844 | 301.6427 | -7.571 | 304.1664 | 0.99628 | -0.025006 | 0.99651 | -0.025011
180.76 | -14.9506 | 0.094184 | 0.012141 | 308.9277 | 293.9771 | -5.2954 | -0.0175 | 301.4524 | -7.4753 | 303.9442 | 0.99565 | -0.02469 | 0.99588 | -0.024695
180.78 | -14.7319 | 0.094184 | 0.012068 | 308.8988 | 294.1669 | -5.2665 | -0.0174 | 301.5328 | -7.366 | 303.9882 | 0.99592 | -0.024329 | 0.99614 | -0.024334
180.8 | -14.6226 | 0.093985 | 0.0122 | 307.4456 | 292.823 | -4.8133 | -0.0159 | 300.1343 | -7.3113 | 302.5714 | 0.9913 | -0.024148 | 0.99152 | -0.024154
180.82 | -13.9393 | 0.093985 | 0.012504 | 307.2979 | 293.3586 | -4.6656 | -0.015414 | 300.3282 | -6.9697 | 302.6515 | 0.99194 | -0.02302 | 0.99216 | -0.023025
180.84 | -13.0647 | 0.093985 | 0.013086 | 306.6047 | 293.54 | -3.9724 | -0.0131 | 300.0724 | -6.5323 | 302.2498 | 0.99109 | -0.021575 | 0.99132 | -0.02158
180.86 | -11.9167 | 0.093985 | 0.01374 | 305.9676 | 294.0509 | -3.3353 | -0.011019 | 300.0092 | -5.9584 | 301.9954 | 0.99089 | -0.01968 | 0.99111 | -0.019684
180.88 | -10.6321 | 0.093985 | 0.014467 | 305.3257 | 294.6936 | -2.6934 | -0.0088986 | 300.0096 | -5.3161 | 301.7817 | 0.99089 | -0.017558 | 0.99111 | -0.017562
180.9 | -9.0196 | 0.094383 | 0.015194 | 304.663 | 295.6434 | -2.0307 | -0.0067091 | 300.1532 | -4.5098 | 301.6565 | 0.99136 | -0.014895 | 0.99158 | -0.014898
180.92 | -7.2703 | 0.094383 | 0.015994 | 303.9479 | 296.6776 | -1.3156 | -0.00435 | 300.3127 | -3.6352 | 301.5245 | 0.99189 | -0.012006 | 0.99211 | -0.012009
180.94 | -5.6577 | 0.094383 | 0.016793 | 303.3792 | 297.7215 | -0.7469 | -0.0024676 | 300.5503 | -2.8289 | 301.4933 | 0.99267 | -0.0093433 | 0.9929 | -0.0093454
180.96 | -3.8811 | 0.094979 | 0.017593 | 302.649 | 298.7679 | -0.0167 | -5.5174e-05 | 300.7084 | -1.9406 | 301.3553 | 0.99319 | -0.0064094 | 0.99342 | -0.0064109
180.98 | -1.9132 | 0.094979 | 0.018465 | 302.0561 | 300.1429 | 0.5762 | 0.0019037 | 301.0995 | -0.95662 | 301.4184 | 0.99449 | -0.0031596 | 0.99471 | -0.0031603
181 | -0.10933 | 0.094979 | 0.0192 | 300.9913 | 300.882 | 1.641 | 0.0054216 | 300.9366 | -0.054664 | 300.9549 | 0.99395 | -0.000181 | 0.99417 | -0.000181
181.02 | 1.8859 | 0.095575 | 0.020138 | 300.3863 | 302.2722 | 2.246 | 0.0074204 | 301.3293 | 0.94295 | 301.0149 | 0.99524 | 0.0031144 | 0.99547 | 0.0031151
181.04 | 3.6625 | 0.095575 | 0.02101 | 300.0721 | 303.7346 | 2.5602 | 0.0084585 | 301.9033 | 1.8312 | 301.2929 | 0.99714 | 0.0060483 | 0.99737 | 0.0060497
181.06 | 5.4391 | 0.096171 | 0.02181 | 299.3658 | 304.8049 | 3.2665 | 0.010792 | 302.0853 | 2.7195 | 301.1788 | 0.99774 | 0.0089822 | 0.99797 | 0.0089842
181.08 | 7.3796 | 0.096171 | 0.022609 | 298.6315 | 306.0111 | 4.0008 | 0.013218 | 302.3213 | 3.6898 | 301.0914 | 0.99852 | 0.012187 | 0.99875 | 0.01219
181.1 | 8.9376 | 0.096171 | 0.023482 | 298.6835 | 307.6211 | 3.9488 | 0.013046 | 303.1523 | 4.4688 | 301.6627 | 1.0013 | 0.01476 | 1.0015 | 0.014763
181.12 | 10.5775 | 0.096767 | 0.024136 | 297.8953 | 308.4728 | 4.737 | 0.01565 | 303.184 | 5.2887 | 301.4211 | 1.0014 | 0.017468 | 1.0016 | 0.017472
181.14 | 11.5068 | 0.096767 | 0.024718 | 297.9865 | 309.4933 | 4.6458 | 0.0153 | 303.7399 | 5.7534 | 301.8221 | 1.0032 | 0.019003 | 1.0034 | 0.019007
181.16 | 12.9827 | 0.097363 | 0.025445 | 297.3948 | 310.3775 | 5.2375 | 0.017304 | 303.8861 | 6.4913 | 301.7224 | 1.0037 | 0.02144 | 1.0039 | 0.021445
181.18 | 13.8573 | 0.097363 | 0.025881 | 297.2491 | 311.1064 | 5.3832 | 0.017785 | 304.1778 | 6.9287 | 301.8682 | 1.0047 | 0.022884 | 1.0049 | 0.022889
181.2 | 14.4586 | 0.097363 | 0.026244 | 297.4004 | 311.859 | 5.2319 | 0.017285 | 304.6297 | 7.2293 | 302.2199 | 1.0061 | 0.023877 | 1.0064 | 0.023883
181.22 | 15.1419 | 0.097761 | 0.026535 | 297.325 | 312.4669 | 5.3073 | 0.017534 | 304.896 | 7.571 | 302.3723 | 1.007 | 0.025006 | 1.0073 | 0.025011
181.24 | 15.1419 | 0.097761 | 0.026753 | 297.8162 | 312.9581 | 4.8161 | 0.015912 | 305.3872 | 7.571 | 302.8635 | 1.0086 | 0.025006 | 1.0089 | 0.025011
181.26 | 15.4152 | 0.097959 | 0.026899 | 297.4941 | 312.9093 | 5.1382 | 0.017 | 305.2017 | 7.7076 | 302.6325 | 1.008 | 0.025457 | 1.0083 | 0.025463
181.28 | 15.1146 | 0.097959 | 0.026753 | 298.1321 | 313.2467 | 4.5002 | 0.014868 | 305.6894 | 7.5573 | 303.1703 | 1.0096 | 0.024961 | 1.0099 | 0.024966
181.3 | 14.7593 | 0.097959 | 0.026608 | 298.5641 | 313.3234 | 4.0682 | 0.0134 | 305.9437 | 7.3796 | 303.4839 | 1.0105 | 0.024374 | 1.0107 | 0.024379
181.32 | 13.9393 | 0.098158 | 0.026172 | 298.7973 | 312.7366 | 3.835 | 0.01267 | 305.767 | 6.9697 | 303.4437 | 1.0099 | 0.02302 | 1.0101 | 0.023025
181.34 | 13.1194 | 0.098158 | 0.025663 | 299.4387 | 312.5581 | 3.1936 | 0.0106 | 305.9984 | 6.5597 | 303.8118 | 1.0107 | 0.021666 | 1.0109 | 0.021671
181.36 | 11.7528 | 0.098158 | 0.025008 | 299.6581 | 311.4109 | 2.9742 | 0.00983 | 305.5345 | 5.8764 | 303.5757 | 1.0091 | 0.019409 | 1.0094 | 0.019413
181.38 | 10.4408 | 0.098158 | 0.024354 | 300.3993 | 310.8401 | 2.233 | 0.0073775 | 305.6197 | 5.2204 | 303.8796 | 1.0094 | 0.017242 | 1.0096 | 0.017246
181.4 | 8.8829 | 0.098158 | 0.023554 | 301.1653 | 310.0482 | 1.467 | 0.0048467 | 305.6067 | 4.4414 | 304.1263 | 1.0094 | 0.014669 | 1.0096 | 0.014673
181.42 | 7.3523 | 0.097761 | 0.022755 | 301.5226 | 308.8749 | 1.1097 | 0.0036663 | 305.1988 | 3.6762 | 303.9734 | 1.008 | 0.012142 | 1.0083 | 0.012145
181.44 | 5.5484 | 0.097761 | 0.022 | 302.6875 | 308.2359 | -0.0552 | -0.00018237 | 305.4617 | 2.7742 | 304.537 | 1.0089 | 0.0091628 | 1.0091 | 0.0091648
181.46 | 3.6352 | 0.097761 | 0.021228 | 303.3165 | 306.9517 | -0.6842 | -0.0022605 | 305.1341 | 1.8176 | 304.5282 | 1.0078 | 0.0060032 | 1.008 | 0.0060045
181.48 | 1.8312 | 0.097164 | 0.020428 | 303.8281 | 305.6593 | -1.1958 | -0.0039507 | 304.7437 | 0.91562 | 304.4385 | 1.0065 | 0.0030242 | 1.0067 | 0.0030248
181.5 | -0.16399 | 0.097164 | 0.019629 | 304.6763 | 304.5123 | -2.044 | -0.0067531 | 304.5943 | -0.081996 | 304.6216 | 1.006 | -0.000271 | 1.0063 | -0.000271
181.52 | -1.9679 | 0.097164 | 0.018756 | 305.2577 | 303.2898 | -2.6254 | -0.0086739 | 304.2737 | -0.98395 | 304.6017 | 1.005 | -0.0032498 | 1.0052 | -0.0032506
181.54 | -3.9085 | 0.096568 | 0.017884 | 306.0172 | 302.1087 | -3.3849 | -0.011183 | 304.063 | -1.9542 | 304.7144 | 1.0043 | -0.0064545 | 1.0045 | -0.006456
181.56 | -5.7397 | 0.096568 | 0.017012 | 306.7682 | 301.0285 | -4.1359 | -0.013664 | 303.8983 | -2.8699 | 304.855 | 1.0037 | -0.0094787 | 1.004 | -0.0094808
181.58 | -7.2156 | 0.096171 | 0.0163 | 306.8821 | 299.6665 | -4.2498 | -0.014041 | 303.2743 | -3.6078 | 304.4769 | 1.0017 | -0.011916 | 1.0019 | -0.011919
181.6 | -8.9649 | 0.096171 | 0.015485 | 307.3943 | 298.4294 | -4.762 | -0.015733 | 302.9119 | -4.4824 | 304.406 | 1.0005 | -0.014805 | 1.0007 | -0.014808
181.62 | -10.4135 | 0.096171 | 0.014758 | 307.7137 | 297.3002 | -5.0814 | -0.016788 | 302.507 | -5.2067 | 304.2425 | 0.99913 | -0.017197 | 0.99936 | -0.017201
181.64 | -11.5614 | 0.095575 | 0.014104 | 308.0122 | 296.4508 | -5.3799 | -0.017774 | 302.2315 | -5.7807 | 304.1584 | 0.99822 | -0.019093 | 0.99845 | -0.019097
181.66 | -12.7914 | 0.095575 | 0.013449 | 308.2137 | 295.4223 | -5.5814 | -0.01844 | 301.818 | -6.3957 | 303.9499 | 0.99686 | -0.021124 | 0.99708 | -0.021129
181.68 | -13.748 | 0.095177 | 0.013086 | 308.4857 | 294.7377 | -5.8534 | -0.019339 | 301.6117 | -6.874 | 303.903 | 0.99618 | -0.022704 | 0.9964 | -0.022709
181.7 | -14.158 | 0.095177 | 0.0127 | 308.2302 | 294.0722 | -5.5979 | -0.018495 | 301.1512 | -7.079 | 303.5109 | 0.99466 | -0.023381 | 0.99488 | -0.023386
181.72 | -14.8413 | 0.095177 | 0.012359 | 308.2671 | 293.4258 | -5.6348 | -0.018616 | 300.8465 | -7.4206 | 303.32 | 0.99365 | -0.024509 | 0.99387 | -0.024515
181.74 | -14.9233 | 0.09478 | 0.012213 | 308.5107 | 293.5874 | -5.8784 | -0.019421 | 301.0491 | -7.4616 | 303.5363 | 0.99432 | -0.024645 | 0.99454 | -0.02465
181.76 | -14.8139 | 0.09478 | 0.012213 | 308.101 | 293.2871 | -5.4687 | -0.018068 | 300.694 | -7.407 | 303.163 | 0.99315 | -0.024464 | 0.99337 | -0.02447
181.78 | -14.6226 | 0.09478 | 0.012213 | 307.6196 | 292.997 | -4.9873 | -0.016477 | 300.3083 | -7.3113 | 302.7454 | 0.99187 | -0.024148 | 0.9921 | -0.024154
181.8 | -14.2126 | 0.094383 | 0.012286 | 308.3611 | 294.1485 | -4.7288 | -0.015623 | 301.2548 | -7.1063 | 303.6236 | 0.995 | -0.023471 | 0.99522 | -0.023476
181.82 | -13.7753 | 0.094383 | 0.012577 | 307.9471 | 294.1718 | -4.3148 | -0.0143 | 301.0594 | -6.8877 | 303.3553 | 0.99435 | -0.022749 | 0.99458 | -0.022754
181.84 | -12.8734 | 0.094383 | 0.013086 | 306.3408 | 293.4674 | -3.7085 | -0.0123 | 299.9041 | -6.4367 | 302.0497 | 0.99054 | -0.021259 | 0.99076 | -0.021264
181.86 | -11.6981 | 0.094383 | 0.01374 | 305.9811 | 294.283 | -3.3488 | -0.0111 | 300.1321 | -5.849 | 302.0817 | 0.99129 | -0.019319 | 0.99151 | -0.019323
181.88 | -10.3042 | 0.094383 | 0.014612 | 305.3184 | 295.0142 | -2.6861 | -0.0088745 | 300.1663 | -5.1521 | 301.8837 | 0.9914 | -0.017017 | 0.99163 | -0.01702
181.9 | -8.7736 | 0.09478 | 0.0153 | 304.7034 | 295.9298 | -2.0711 | -0.0068426 | 300.3166 | -4.3868 | 301.7789 | 0.9919 | -0.014489 | 0.99212 | -0.014492
181.92 | -7.0243 | 0.09478 | 0.016139 | 303.9327 | 296.9084 | -1.3004 | -0.0042963 | 300.4205 | -3.5122 | 301.5913 | 0.99224 | -0.0116 | 0.99247 | -0.011603
181.94 | -5.4937 | 0.09478 | 0.016866 | 303.1977 | 297.704 | -0.5654 | -0.001868 | 300.4508 | -2.7469 | 301.3665 | 0.99234 | -0.0090725 | 0.99257 | -0.0090745
181.96 | -3.5258 | 0.095376 | 0.017739 | 302.4254 | 298.8996 | 0.2069 | 0.00068357 | 300.6625 | -1.7629 | 301.2501 | 0.99304 | -0.0058226 | 0.99327 | -0.0058239
181.98 | -1.6399 | 0.095376 | 0.018538 | 301.6714 | 300.0315 | 0.9609 | 0.0031747 | 300.8514 | -0.81996 | 301.1248 | 0.99367 | -0.0027082 | 0.99389 | -0.0027088
182 | 0.30065 | 0.095972 | 0.019411 | 301.0804 | 301.3811 | 1.5519 | 0.0051272 | 301.2307 | 0.15033 | 301.1806 | 0.99492 | 0.000497 | 0.99514 | 0.000497
182.02 | 1.8586 | 0.095972 | 0.02021 | 300.4904 | 302.349 | 2.1419 | 0.0070765 | 301.4197 | 0.92929 | 301.1099 | 0.99554 | 0.0030693 | 0.99577 | 0.00307
182.04 | 3.9085 | 0.095972 | 0.021083 | 299.7604 | 303.6689 | 2.8719 | 0.0094883 | 301.7146 | 1.9542 | 301.0632 | 0.99652 | 0.0064545 | 0.99674 | 0.006456
182.06 | 5.7124 | 0.09637 | 0.021955 | 299.2557 | 304.9681 | 3.3766 | 0.011156 | 302.1119 | 2.8562 | 301.1598 | 0.99783 | 0.0094336 | 0.99806 | 0.0094357
182.08 | 7.243 | 0.09637 | 0.022682 | 299.2501 | 306.4931 | 3.3822 | 0.011174 | 302.8716 | 3.6215 | 301.6644 | 1.0003 | 0.011961 | 1.0006 | 0.011964
182.1 | 8.8282 | 0.096966 | 0.023554 | 297.4459 | 306.2741 | 4.1864 | 0.013831 | 301.86 | 4.4141 | 300.3886 | 0.997 | 0.014579 | 0.99722 | 0.014582
182.12 | 10.3315 | 0.096966 | 0.024281 | 297.0655 | 307.397 | 4.5668 | 0.015088 | 302.2312 | 5.1657 | 300.5093 | 0.99822 | 0.017062 | 0.99845 | 0.017066
182.14 | 11.4248 | 0.096966 | 0.024936 | 296.8959 | 308.3207 | 4.7364 | 0.015648 | 302.6083 | 5.7124 | 300.7042 | 0.99947 | 0.018867 | 0.99969 | 0.018871
182.16 | 12.7367 | 0.097562 | 0.025445 | 297.5947 | 310.3314 | 5.0376 | 0.016643 | 303.9631 | 6.3684 | 301.8403 | 1.0039 | 0.021034 | 1.0042 | 0.021038
182.18 | 13.5293 | 0.097562 | 0.025953 | 297.4366 | 310.9659 | 5.1957 | 0.017166 | 304.2013 | 6.7647 | 301.9464 | 1.0047 | 0.022343 | 1.005 | 0.022348
182.2 | 14.158 | 0.097562 | 0.026317 | 297.3344 | 311.4924 | 5.2979 | 0.017503 | 304.4134 | 7.079 | 302.0537 | 1.0054 | 0.023381 | 1.0057 | 0.023386
182.22 | 14.5406 | 0.097959 | 0.02668 | 296.6631 | 311.2037 | 4.9692 | 0.016417 | 303.9334 | 7.2703 | 301.51 | 1.0038 | 0.024013 | 1.0041 | 0.024018
182.24 | 15.0053 | 0.097959 | 0.026899 | 296.4867 | 311.492 | 5.1456 | 0.017 | 303.9893 | 7.5026 | 301.4885 | 1.004 | 0.02478 | 1.0043 | 0.024786
182.26 | 15.0599 | 0.098555 | 0.027044 | 296.5468 | 311.6067 | 5.0855 | 0.0168 | 304.0768 | 7.53 | 301.5668 | 1.0043 | 0.02487 | 1.0045 | 0.024876
182.28 | 14.5133 | 0.098555 | 0.026899 | 297.1187 | 311.632 | 4.5136 | 0.014912 | 304.3753 | 7.2566 | 301.9565 | 1.0053 | 0.023968 | 1.0055 | 0.023973
182.3 | 14.2126 | 0.098555 | 0.026753 | 297.1879 | 311.4005 | 4.4444 | 0.0147 | 304.2942 | 7.1063 | 301.9254 | 1.005 | 0.023471 | 1.0053 | 0.023476
182.32 | 13.42 | 0.098555 | 0.026317 | 298.7895 | 312.2095 | 3.8428 | 0.0127 | 305.4995 | 6.71 | 303.2628 | 1.009 | 0.022162 | 1.0092 | 0.022167
182.34 | 12.5181 | 0.098555 | 0.025735 | 299.0411 | 311.5592 | 3.5912 | 0.011865 | 305.3001 | 6.259 | 303.2138 | 1.0084 | 0.020673 | 1.0086 | 0.020677
182.36 | 11.4794 | 0.098754 | 0.025081 | 299.8829 | 311.3623 | 2.7494 | 0.0090836 | 305.6226 | 5.7397 | 303.7094 | 1.0094 | 0.018957 | 1.0097 | 0.018962
182.38 | 10.1402 | 0.098754 | 0.024499 | 300.5381 | 310.6783 | 2.0942 | 0.0069189 | 305.6082 | 5.0701 | 303.9182 | 1.0094 | 0.016746 | 1.0096 | 0.016749
182.4 | 8.6369 | 0.098754 | 0.023627 | 301.394 | 310.0309 | 1.2383 | 0.0040911 | 305.7125 | 4.3185 | 304.273 | 1.0097 | 0.014263 | 1.0099 | 0.014266
182.42 | 7.2703 | 0.098158 | 0.0229 | 301.6439 | 308.9142 | 0.9884 | 0.0032655 | 305.2791 | 3.6352 | 304.0673 | 1.0083 | 0.012006 | 1.0085 | 0.012009
182.44 | 5.5484 | 0.098158 | 0.0221 | 302.5412 | 308.0896 | 0.0911 | 0.00030098 | 305.3154 | 2.7742 | 304.3907 | 1.0084 | 0.0091628 | 1.0086 | 0.0091648
182.46 | 3.6625 | 0.098158 | 0.021373 | 303.1501 | 306.8126 | -0.5178 | -0.0017107 | 304.9813 | 1.8312 | 304.3709 | 1.0073 | 0.0060483 | 1.0075 | 0.0060497
182.48 | 2.0226 | 0.097562 | 0.020574 | 303.6273 | 305.6499 | -0.995 | -0.0032873 | 304.6386 | 1.0113 | 304.3015 | 1.0062 | 0.0033401 | 1.0064 | 0.0033409
182.5 | 0.10933 | 0.097562 | 0.019701 | 304.593 | 304.7023 | -1.9607 | -0.0064778 | 304.6477 | 0.054664 | 304.6294 | 1.0062 | 0.000181 | 1.0064 | 0.000181
182.52 | -1.8859 | 0.096966 | 0.018829 | 305.0524 | 303.1665 | -2.4201 | -0.0079956 | 304.1094 | -0.94295 | 304.4238 | 1.0044 | -0.0031144 | 1.0047 | -0.0031151
182.54 | -3.5805 | 0.096966 | 0.018029 | 305.8873 | 302.3068 | -3.255 | -0.010754 | 304.0971 | -1.7902 | 304.6938 | 1.0044 | -0.0059129 | 1.0046 | -0.0059142
182.56 | -5.2751 | 0.096966 | 0.01723 | 306.6138 | 301.3387 | -3.9815 | -0.013154 | 303.9763 | -2.6375 | 304.8554 | 1.004 | -0.0087114 | 1.0042 | -0.0087134
182.58 | -7.0243 | 0.096568 | 0.0164 | 306.7608 | 299.7365 | -4.1285 | -0.01364 | 303.2486 | -3.5122 | 304.4194 | 1.0016 | -0.0116 | 1.0018 | -0.011603
182.6 | -8.5276 | 0.096568 | 0.015558 | 307.0781 | 298.5505 | -4.4458 | -0.014688 | 302.8143 | -4.2638 | 304.2356 | 1.0001 | -0.014083 | 1.0004 | -0.014086
182.62 | -9.8942 | 0.096568 | 0.014903 | 307.7341 | 297.8399 | -5.1018 | -0.016856 | 302.787 | -4.9471 | 304.436 | 1.0001 | -0.016339 | 1.0003 | -0.016343
182.64 | -11.3428 | 0.095972 | 0.014176 | 308.7812 | 297.4384 | -5.1489 | -0.017011 | 303.1098 | -5.6714 | 305.0003 | 1.0011 | -0.018732 | 1.0014 | -0.018736
182.66 | -12.1901 | 0.095972 | 0.01374 | 309.2683 | 297.0782 | -5.636 | -0.01862 | 303.1733 | -6.095 | 305.2049 | 1.0013 | -0.020131 | 1.0016 | -0.020136
182.68 | -13.2833 | 0.095575 | 0.013158 | 309.5726 | 296.2893 | -5.9403 | -0.019626 | 302.9309 | -6.6417 | 305.1448 | 1.0005 | -0.021936 | 1.0008 | -0.021941
182.7 | -13.9393 | 0.095575 | 0.012722 | 309.3116 | 295.3723 | -5.6793 | -0.018764 | 302.3419 | -6.9697 | 304.6652 | 0.99859 | -0.02302 | 0.99882 | -0.023025
182.72 | -14.4586 | 0.095575 | 0.012504 | 309.2277 | 294.7691 | -5.5954 | -0.018486 | 301.9984 | -7.2293 | 304.4082 | 0.99745 | -0.023877 | 0.99768 | -0.023883
182.74 | -14.6499 | 0.095177 | 0.012286 | 308.9614 | 294.3115 | -5.3291 | -0.017607 | 301.6364 | -7.325 | 304.0781 | 0.99626 | -0.024193 | 0.99648 | -0.024199
182.76 | -14.6226 | 0.095177 | 0.012213 | 308.9191 | 294.2965 | -5.2868 | -0.017467 | 301.6078 | -7.3113 | 304.0449 | 0.99616 | -0.024148 | 0.99639 | -0.024154
182.78 | -14.4313 | 0.09478 | 0.012213 | 308.8151 | 294.3838 | -5.1828 | -0.017123 | 301.5995 | -7.2156 | 304.0047 | 0.99614 | -0.023832 | 0.99636 | -0.023838
182.8 | -14.0486 | 0.09478 | 0.012359 | 308.439 | 294.3904 | -4.8067 | -0.015881 | 301.4147 | -7.0243 | 303.7561 | 0.99553 | -0.0232 | 0.99575 | -0.023206
182.82 | -13.5567 | 0.09478 | 0.012722 | 307.645 | 294.0883 | -4.0127 | -0.0133 | 300.8667 | -6.7783 | 303.1261 | 0.99372 | -0.022388 | 0.99394 | -0.022393
182.84 | -12.764 | 0.09478 | 0.013231 | 306.8349 | 294.0709 | -4.2026 | -0.0139 | 300.4529 | -6.382 | 302.5802 | 0.99235 | -0.021079 | 0.99257 | -0.021084
182.86 | -11.6708 | 0.09478 | 0.013813 | 305.9614 | 294.2906 | -3.3291 | -0.011 | 300.126 | -5.8354 | 302.0711 | 0.99127 | -0.019273 | 0.99149 | -0.019278
182.88 | -10.0855 | 0.09478 | 0.014685 | 305.2276 | 295.1421 | -2.5953 | -0.0085745 | 300.1848 | -5.0428 | 301.8658 | 0.99147 | -0.016655 | 0.99169 | -0.016659
182.9 | -8.8829 | 0.095177 | 0.015339 | 304.6064 | 295.7235 | -1.9741 | -0.0065221 | 300.165 | -4.4414 | 301.6454 | 0.9914 | -0.014669 | 0.99162 | -0.014673
182.92 | -7.4343 | 0.095177 | 0.016139 | 304.0551 | 296.6208 | -1.4228 | -0.0047007 | 300.3379 | -3.7172 | 301.577 | 0.99197 | -0.012277 | 0.99219 | -0.01228
182.94 | -5.5484 | 0.095575 | 0.017012 | 303.458 | 297.9096 | -0.8257 | -0.002728 | 300.6838 | -2.7742 | 301.6085 | 0.99311 | -0.0091628 | 0.99334 | -0.0091648
182.96 | -3.9358 | 0.095575 | 0.017739 | 302.5322 | 298.5964 | 0.1001 | 0.00033071 | 300.5643 | -1.9679 | 301.2203 | 0.99272 | -0.0064997 | 0.99294 | -0.0065012
182.98 | -1.8859 | 0.095575 | 0.018538 | 301.9911 | 300.1052 | 0.6412 | 0.0021184 | 301.0481 | -0.94295 | 301.3625 | 0.99432 | -0.0031144 | 0.99454 | -0.0031151
183 | -0.24599 | 0.096171 | 0.019483 | 301.1794 | 300.9334 | 1.4529 | 0.0048002 | 301.0564 | -0.12299 | 301.0974 | 0.99434 | -0.000406 | 0.99457 | -0.000406
183.02 | 1.6673 | 0.096171 | 0.020283 | 300.4224 | 302.0897 | 2.2099 | 0.0073012 | 301.256 | 0.83363 | 300.9782 | 0.995 | 0.0027533 | 0.99523 | 0.002754
183.04 | 3.4165 | 0.096767 | 0.021083 | 300.1099 | 303.5264 | 2.5224 | 0.0083336 | 301.8181 | 1.7082 | 301.2487 | 0.99686 | 0.0056421 | 0.99708 | 0.0056434
183.06 | 5.3024 | 0.096767 | 0.022028 | 299.5495 | 304.8519 | 3.0828 | 0.010185 | 302.2007 | 2.6512 | 301.317 | 0.99812 | 0.0087565 | 0.99835 | 0.0087585
183.08 | 6.9697 | 0.096767 | 0.022827 | 299.0718 | 306.0415 | 3.5605 | 0.011763 | 302.5566 | 3.4848 | 301.395 | 0.9993 | 0.01151 | 0.99952 | 0.011512
183.1 | 8.5276 | 0.097164 | 0.023554 | 298.9438 | 307.4714 | 3.6885 | 0.012186 | 303.2076 | 4.2638 | 301.7863 | 1.0014 | 0.014083 | 1.0017 | 0.014086
183.12 | 9.8942 | 0.097164 | 0.024281 | 297.8891 | 307.7833 | 4.7432 | 0.015671 | 302.8362 | 4.9471 | 301.1872 | 1.0002 | 0.016339 | 1.0004 | 0.016343
183.14 | 11.2881 | 0.097164 | 0.024936 | 297.9748 | 309.2629 | 4.6575 | 0.015388 | 303.6189 | 5.6441 | 301.7375 | 1.0028 | 0.018641 | 1.003 | 0.018646
183.16 | 12.4087 | 0.097761 | 0.025517 | 297.6607 | 310.0694 | 4.9716 | 0.016425 | 303.8651 | 6.2044 | 301.7969 | 1.0036 | 0.020492 | 1.0038 | 0.020497
183.18 | 13.1194 | 0.097761 | 0.026026 | 297.499 | 310.6184 | 5.1333 | 0.01696 | 304.0587 | 6.5597 | 301.8721 | 1.0043 | 0.021666 | 1.0045 | 0.021671
183.2 | 14.1853 | 0.098357 | 0.02639 | 296.4408 | 310.6261 | 5.1915 | 0.017152 | 303.5335 | 7.0927 | 301.1692 | 1.0025 | 0.023426 | 1.0028 | 0.023431
183.22 | 14.4586 | 0.098357 | 0.02668 | 296.4219 | 310.8805 | 5.2104 | 0.017214 | 303.6512 | 7.2293 | 301.2414 | 1.0029 | 0.023877 | 1.0031 | 0.023883
183.24 | 14.8413 | 0.098357 | 0.026971 | 296.7671 | 311.6084 | 4.8652 | 0.0161 | 304.1877 | 7.4206 | 301.7142 | 1.0047 | 0.024509 | 1.0049 | 0.024515
183.26 | 14.8959 | 0.098754 | 0.027117 | 297.6453 | 312.5412 | 4.987 | 0.0165 | 305.0933 | 7.448 | 302.6106 | 1.0077 | 0.0246 | 1.0079 | 0.024605
183.28 | 14.6226 | 0.098754 | 0.026971 | 298.1305 | 312.7531 | 4.5018 | 0.0149 | 305.4418 | 7.3113 | 303.0047 | 1.0088 | 0.024148 | 1.0091 | 0.024154
183.3 | 14.404 | 0.098754 | 0.026826 | 298.6481 | 313.0521 | 3.9842 | 0.0132 | 305.8501 | 7.202 | 303.4494 | 1.0102 | 0.023787 | 1.0104 | 0.023792
183.32 | 13.6387 | 0.098953 | 0.026317 | 298.5886 | 312.2273 | 4.0437 | 0.01336 | 305.4079 | 6.8193 | 303.1348 | 1.0087 | 0.022523 | 1.0089 | 0.022528
183.34 | 12.6274 | 0.098953 | 0.025735 | 299.35 | 311.9774 | 3.2823 | 0.010844 | 305.6637 | 6.3137 | 303.5591 | 1.0096 | 0.020853 | 1.0098 | 0.020858
183.36 | 11.7254 | 0.098754 | 0.025081 | 300.0585 | 311.7839 | 2.5738 | 0.0085034 | 305.9212 | 5.8627 | 303.967 | 1.0104 | 0.019364 | 1.0106 | 0.019368
183.38 | 10.3862 | 0.098754 | 0.024499 | 300.6117 | 310.9979 | 2.0206 | 0.0066757 | 305.8048 | 5.1931 | 304.0738 | 1.01 | 0.017152 | 1.0103 | 0.017156
183.4 | 8.9922 | 0.098754 | 0.023772 | 301.3021 | 310.2943 | 1.3302 | 0.0043948 | 305.7982 | 4.4961 | 304.2995 | 1.01 | 0.01485 | 1.0102 | 0.014853
183.42 | 7.3796 | 0.098555 | 0.0229 | 301.666 | 309.0456 | 0.9663 | 0.0031925 | 305.3558 | 3.6898 | 304.1259 | 1.0085 | 0.012187 | 1.0088 | 0.01219
183.44 | 5.5757 | 0.098555 | 0.022173 | 302.2446 | 307.8203 | 0.3877 | 0.0012809 | 305.0325 | 2.7879 | 304.1032 | 1.0075 | 0.0092079 | 1.0077 | 0.00921
183.46 | 3.9905 | 0.098555 | 0.021373 | 302.9669 | 306.9574 | -0.3346 | -0.0011055 | 304.9621 | 1.9952 | 304.2971 | 1.0072 | 0.00659 | 1.0075 | 0.0065914
183.48 | 1.8312 | 0.097959 | 0.020501 | 303.8906 | 305.7218 | -1.2583 | -0.0041572 | 304.8062 | 0.91562 | 304.501 | 1.0067 | 0.0030242 | 1.007 | 0.0030248
183.5 | 0.40998 | 0.097959 | 0.019774 | 304.4363 | 304.8463 | -1.804 | -0.0059601 | 304.6413 | 0.20499 | 304.573 | 1.0062 | 0.000677 | 1.0064 | 0.000677
183.52 | -1.5853 | 0.097363 | 0.018829 | 305.3312 | 303.7459 | -2.6989 | -0.0089167 | 304.5386 | -0.79263 | 304.8028 | 1.0058 | -0.0026179 | 1.0061 | -0.0026185
183.54 | -3.4985 | 0.097363 | 0.018102 | 305.6649 | 302.1664 | -3.0326 | -0.01 | 303.9157 | -1.7492 | 304.4987 | 1.0038 | -0.0057775 | 1.004 | -0.0057788
183.56 | -5.1657 | 0.097363 | 0.01723 | 306.285 | 301.1193 | -3.6527 | -0.0121 | 303.7021 | -2.5829 | 304.5631 | 1.0031 | -0.0085308 | 1.0033 | -0.0085328
183.58 | -6.9697 | 0.096767 | 0.016357 | 306.7736 | 299.8039 | -4.1413 | -0.0137 | 303.2888 | -3.4848 | 304.4504 | 1.0017 | -0.01151 | 1.0019 | -0.011512
183.6 | -8.3363 | 0.096767 | 0.01563 | 307.1253 | 298.789 | -4.493 | -0.014844 | 302.9572 | -4.1681 | 304.3465 | 1.0006 | -0.013767 | 1.0008 | -0.01377
183.62 | -9.7849 | 0.09637 | 0.014976 | 308.7341 | 298.9492 | -5.1018 | -0.016856 | 303.8417 | -4.8924 | 305.4725 | 1.0035 | -0.016159 | 1.0038 | -0.016163
183.64 | -11.2061 | 0.09637 | 0.014249 | 308.9295 | 297.7234 | -5.2972 | -0.017501 | 303.3264 | -5.6031 | 305.1941 | 1.0018 | -0.018506 | 1.0021 | -0.01851
183.66 | -12.3267 | 0.09637 | 0.0136 | 309.4445 | 297.1178 | -5.8122 | -0.019203 | 303.2811 | -6.1634 | 305.3356 | 1.0017 | -0.020357 | 1.0019 | -0.020361
183.68 | -13.1467 | 0.095774 | 0.013231 | 309.1107 | 295.964 | -5.4784 | -0.0181 | 302.5374 | -6.5733 | 304.7285 | 0.99924 | -0.021711 | 0.99946 | -0.021716
183.7 | -13.9393 | 0.095774 | 0.012722 | 309.3381 | 295.3988 | -5.7058 | -0.018851 | 302.3684 | -6.9697 | 304.6917 | 0.99868 | -0.02302 | 0.9989 | -0.023025
183.72 | -14.4313 | 0.095376 | 0.012431 | 308.4256 | 293.9943 | -5.7933 | -0.01914 | 301.21 | -7.2156 | 303.6152 | 0.99485 | -0.023832 | 0.99508 | -0.023838
183.74 | -14.6773 | 0.095376 | 0.012286 | 308.1214 | 293.4441 | -5.4891 | -0.0181 | 300.7828 | -7.3386 | 303.229 | 0.99344 | -0.024238 | 0.99366 | -0.024244
183.76 | -14.5133 | 0.095376 | 0.012286 | 307.8181 | 293.3048 | -5.1858 | -0.0171 | 300.5615 | -7.2566 | 302.9803 | 0.99271 | -0.023968 | 0.99293 | -0.023973
183.78 | -14.4586 | 0.095177 | 0.012286 | 308.8835 | 294.4249 | -5.2512 | -0.017349 | 301.6542 | -7.2293 | 304.064 | 0.99632 | -0.023877 | 0.99654 | -0.023883
183.8 | -13.9666 | 0.095177 | 0.012431 | 308.2662 | 294.2996 | -4.6339 | -0.0153 | 301.2829 | -6.9833 | 303.6107 | 0.99509 | -0.023065 | 0.99532 | -0.02307
183.82 | -13.584 | 0.095177 | 0.012722 | 307.6807 | 294.0967 | -4.0484 | -0.013375 | 300.8887 | -6.792 | 303.1527 | 0.99379 | -0.022433 | 0.99401 | -0.022438
183.84 | -12.9007 | 0.094979 | 0.0132 | 306.7994 | 293.8987 | -4.1671 | -0.013767 | 300.3491 | -6.4503 | 302.4992 | 0.99201 | -0.021305 | 0.99223 | -0.021309
183.86 | -11.8894 | 0.094979 | 0.013958 | 306.0662 | 294.1768 | -3.4339 | -0.0113 | 300.1215 | -5.9447 | 302.1031 | 0.99126 | -0.019634 | 0.99148 | -0.019639
183.88 | -10.4682 | 0.095177 | 0.014758 | 304.9127 | 294.4445 | -2.2804 | -0.00753 | 299.6786 | -5.2341 | 301.4233 | 0.98979 | -0.017287 | 0.99002 | -0.017291
183.9 | -8.9922 | 0.095177 | 0.015485 | 304.8413 | 295.8491 | -2.209 | -0.0072982 | 300.3452 | -4.4961 | 301.8439 | 0.99199 | -0.01485 | 0.99222 | -0.014853
183.92 | -7.4343 | 0.095177 | 0.016212 | 304.303 | 296.8687 | -1.6707 | -0.0055197 | 300.5858 | -3.7172 | 301.8249 | 0.99279 | -0.012277 | 0.99301 | -0.01228
183.94 | -5.7944 | 0.095774 | 0.017012 | 303.5145 | 297.7201 | -0.8822 | -0.0029146 | 300.6173 | -2.8972 | 301.583 | 0.99289 | -0.009569 | 0.99312 | -0.0095711
183.96 | -4.0725 | 0.095774 | 0.017811 | 302.7036 | 298.6311 | -0.0713 | -0.00023556 | 300.6674 | -2.0362 | 301.3461 | 0.99306 | -0.0067254 | 0.99328 | -0.0067269
183.98 | -2.1319 | 0.096171 | 0.018684 | 302.0425 | 299.9106 | 0.5898 | 0.0019486 | 300.9766 | -1.0659 | 301.3319 | 0.99408 | -0.0035207 | 0.9943 | -0.0035215
184 | -0.30065 | 0.096171 | 0.019483 | 301.2545 | 300.9538 | 1.3778 | 0.004552 | 301.1042 | -0.15033 | 301.1543 | 0.9945 | -0.000497 | 0.99473 | -0.000497
184.02 | 1.5306 | 0.096171 | 0.020356 | 300.8806 | 302.4112 | 1.7517 | 0.0057873 | 301.6459 | 0.7653 | 301.3908 | 0.99629 | 0.0025277 | 0.99652 | 0.0025282
184.04 | 3.4438 | 0.096966 | 0.021228 | 300.0832 | 303.527 | 2.5491 | 0.0084218 | 301.8051 | 1.7219 | 301.2311 | 0.99682 | 0.0056872 | 0.99704 | 0.0056885
184.06 | 5.1111 | 0.096966 | 0.022028 | 299.8064 | 304.9175 | 2.8259 | 0.0093363 | 302.3619 | 2.5555 | 301.5101 | 0.99866 | 0.0084406 | 0.99888 | 0.0084425
184.08 | 6.8877 | 0.096966 | 0.0229 | 298.5574 | 305.4451 | 4.0749 | 0.013463 | 302.0012 | 3.4438 | 300.8533 | 0.99746 | 0.011374 | 0.99769 | 0.011377
184.1 | 8.7189 | 0.097363 | 0.023627 | 298.5139 | 307.2328 | 4.1184 | 0.013607 | 302.8734 | 4.3595 | 301.4202 | 1.0003 | 0.014399 | 1.0006 | 0.014402
184.12 | 9.9762 | 0.097363 | 0.024354 | 298.3736 | 308.3498 | 4.2587 | 0.01407 | 303.3617 | 4.9881 | 301.699 | 1.002 | 0.016475 | 1.0022 | 0.016479
184.14 | 11.4248 | 0.098158 | 0.024936 | 297.9822 | 309.407 | 4.6501 | 0.015363 | 303.6946 | 5.7124 | 301.7905 | 1.0031 | 0.018867 | 1.0033 | 0.018871
184.16 | 12.4361 | 0.098158 | 0.02559 | 297.8223 | 310.2584 | 4.81 | 0.015891 | 304.0403 | 6.218 | 301.9677 | 1.0042 | 0.020537 | 1.0044 | 0.020542
184.18 | 13.3653 | 0.098158 | 0.026099 | 297.4954 | 310.8607 | 5.1369 | 0.016972 | 304.1781 | 6.6827 | 301.9505 | 1.0047 | 0.022072 | 1.0049 | 0.022077
184.2 | 14.2673 | 0.098555 | 0.026535 | 297.5963 | 311.8636 | 5.036 | 0.016638 | 304.7299 | 7.1336 | 302.3521 | 1.0065 | 0.023561 | 1.0067 | 0.023567
184.22 | 14.568 | 0.098555 | 0.026826 | 297.8672 | 312.4352 | 4.7651 | 0.015743 | 305.1512 | 7.284 | 302.7232 | 1.0079 | 0.024058 | 1.0081 | 0.024063
184.24 | 15.0053 | 0.098953 | 0.027117 | 296.6986 | 311.7039 | 4.9337 | 0.0163 | 304.2012 | 7.5026 | 301.7004 | 1.0047 | 0.02478 | 1.005 | 0.024786
184.26 | 15.0326 | 0.098953 | 0.027117 | 297.1268 | 312.1594 | 4.5055 | 0.014885 | 304.6431 | 7.5163 | 302.1377 | 1.0062 | 0.024825 | 1.0064 | 0.024831
184.28 | 14.8413 | 0.098953 | 0.027117 | 297.7094 | 312.5507 | 3.9229 | 0.012961 | 305.13 | 7.4206 | 302.6565 | 1.0078 | 0.024509 | 1.008 | 0.024515
184.3 | 14.5406 | 0.099151 | 0.026899 | 298.5936 | 313.1342 | 4.0387 | 0.0133 | 305.8639 | 7.2703 | 303.4405 | 1.0102 | 0.024013 | 1.0105 | 0.024018
184.32 | 13.8027 | 0.099151 | 0.026462 | 298.782 | 312.5847 | 3.8503 | 0.0127 | 305.6833 | 6.9013 | 303.3829 | 1.0096 | 0.022794 | 1.0099 | 0.022799
184.34 | 12.9827 | 0.099151 | 0.025808 | 299.6176 | 312.6003 | 3.0147 | 0.0099601 | 306.1089 | 6.4913 | 303.9452 | 1.011 | 0.02144 | 1.0113 | 0.021445
184.36 | 11.8074 | 0.09935 | 0.025299 | 300.022 | 311.8294 | 2.6103 | 0.008624 | 305.9257 | 5.9037 | 303.9578 | 1.0104 | 0.019499 | 1.0107 | 0.019503
184.38 | 10.6321 | 0.09935 | 0.024499 | 300.7385 | 311.3706 | 1.8938 | 0.0062568 | 306.0546 | 5.3161 | 304.2825 | 1.0109 | 0.017558 | 1.0111 | 0.017562
184.4 | 9.1835 | 0.098953 | 0.023772 | 301.0767 | 310.2602 | 1.5556 | 0.0051395 | 305.6685 | 4.5918 | 304.1379 | 1.0096 | 0.015166 | 1.0098 | 0.015169
184.42 | 7.5163 | 0.098953 | 0.023046 | 301.9452 | 309.4615 | 0.6871 | 0.0022701 | 305.7033 | 3.7581 | 304.4506 | 1.0097 | 0.012413 | 1.0099 | 0.012415
184.44 | 5.9037 | 0.098953 | 0.022246 | 302.4794 | 308.3831 | 0.1529 | 0.00050516 | 305.4313 | 2.9519 | 304.4473 | 1.0088 | 0.0097495 | 1.009 | 0.0097517
184.46 | 4.1818 | 0.098357 | 0.021446 | 303.5365 | 307.7183 | -0.9042 | -0.0029873 | 305.6274 | 2.0909 | 304.9304 | 1.0094 | 0.0069059 | 1.0097 | 0.0069075
184.48 | 2.2412 | 0.098357 | 0.020646 | 304.0706 | 306.3118 | -1.4383 | -0.0047519 | 305.1912 | 1.1206 | 304.8177 | 1.008 | 0.0037012 | 1.0082 | 0.003702
184.5 | 0.46464 | 0.098357 | 0.0198 | 304.9679 | 305.4325 | -2.3356 | -0.0077165 | 305.2002 | 0.23232 | 305.1228 | 1.008 | 0.000767 | 1.0083 | 0.000767
184.52 | -1.5306 | 0.097761 | 0.018902 | 305.3509 | 303.8203 | -2.7186 | -0.0089818 | 304.5856 | -0.7653 | 304.8407 | 1.006 | -0.0025277 | 1.0062 | -0.0025282
184.54 | -3.4438 | 0.097761 | 0.018102 | 305.7195 | 302.2757 | -3.0872 | -0.0102 | 303.9976 | -1.7219 | 304.5716 | 1.0041 | -0.0056872 | 1.0043 | -0.0056885
184.56 | -5.0564 | 0.097164 | 0.017302 | 307.6697 | 302.6133 | -4.0374 | -0.013339 | 305.1415 | -2.5282 | 305.9842 | 1.0078 | -0.0083503 | 1.0081 | -0.0083522
184.58 | -6.9423 | 0.097164 | 0.0165 | 308.3439 | 301.4016 | -4.7116 | -0.015566 | 304.8727 | -3.4712 | 306.0298 | 1.0069 | -0.011465 | 1.0072 | -0.011467
184.6 | -8.5549 | 0.097164 | 0.01563 | 308.6262 | 300.0713 | -4.9939 | -0.016499 | 304.3487 | -4.2775 | 305.7746 | 1.0052 | -0.014128 | 1.0054 | -0.014131
184.62 | -9.9762 | 0.096568 | 0.015049 | 307.9877 | 298.0115 | -5.3554 | -0.017693 | 302.9996 | -4.9881 | 304.6623 | 1.0008 | -0.016475 | 1.001 | -0.016479
184.64 | -11.0695 | 0.096568 | 0.014394 | 308.3349 | 297.2654 | -5.7026 | -0.01884 | 302.8002 | -5.5347 | 304.6451 | 1.0001 | -0.01828 | 1.0003 | -0.018284
184.66 | -12.4634 | 0.096568 | 0.0137 | 308.4758 | 296.0124 | -5.8435 | -0.019306 | 302.2441 | -6.2317 | 304.3213 | 0.99827 | -0.020582 | 0.99849 | -0.020587
184.68 | -13.338 | 0.096171 | 0.013304 | 308.4901 | 295.1521 | -5.8578 | -0.019353 | 301.8211 | -6.669 | 304.0441 | 0.99687 | -0.022027 | 0.99709 | -0.022032
184.7 | -14.1306 | 0.096171 | 0.0129 | 308.4901 | 294.3595 | -5.8578 | -0.019353 | 301.4248 | -7.0653 | 303.7799 | 0.99556 | -0.023336 | 0.99579 | -0.023341
184.72 | -14.568 | 0.095774 | 0.012577 | 309.5402 | 294.9722 | -5.9079 | -0.0195 | 302.2562 | -7.284 | 304.6842 | 0.99831 | -0.024058 | 0.99853 | -0.024063
184.74 | -15.2239 | 0.095774 | 0.012286 | 309.8728 | 294.6489 | -6.2405 | -0.0206 | 302.2608 | -7.612 | 304.7982 | 0.99832 | -0.025141 | 0.99855 | -0.025147
184.76 | -14.9779 | 0.095774 | 0.012359 | 309.0507 | 294.0728 | -5.4184 | -0.017902 | 301.5617 | -7.489 | 304.0581 | 0.99601 | -0.024735 | 0.99624 | -0.02474
184.78 | -14.8686 | 0.095376 | 0.012359 | 308.8346 | 293.966 | -5.2023 | -0.0172 | 301.4003 | -7.4343 | 303.8784 | 0.99548 | -0.024554 | 0.9957 | -0.02456
184.8 | -14.4586 | 0.095376 | 0.012504 | 308.6379 | 294.1793 | -5.0056 | -0.016538 | 301.4086 | -7.2293 | 303.8184 | 0.99551 | -0.023877 | 0.99573 | -0.023883
184.82 | -14.076 | 0.095376 | 0.012868 | 307.0181 | 292.9421 | -4.3858 | -0.0145 | 299.9801 | -7.038 | 302.3261 | 0.99079 | -0.023245 | 0.99101 | -0.023251
184.84 | -13.2014 | 0.095376 | 0.013377 | 306.7125 | 293.5111 | -4.0802 | -0.01348 | 300.1118 | -6.6007 | 302.312 | 0.99122 | -0.021801 | 0.99145 | -0.021806
184.86 | -11.9987 | 0.095376 | 0.014031 | 306.3375 | 294.3388 | -3.7052 | -0.012241 | 300.3381 | -5.9994 | 302.3379 | 0.99197 | -0.019815 | 0.9922 | -0.019819
184.88 | -10.6868 | 0.095376 | 0.014758 | 305.4831 | 294.7963 | -2.8508 | -0.0094186 | 300.1397 | -5.3434 | 301.9208 | 0.99132 | -0.017648 | 0.99154 | -0.017652
184.9 | -9.1016 | 0.095376 | 0.015558 | 304.8643 | 295.7627 | -2.232 | -0.00737 | 300.3135 | -4.5508 | 301.8304 | 0.99189 | -0.015031 | 0.99211 | -0.015034
184.92 | -7.6256 | 0.095376 | 0.016285 | 304.2723 | 296.6467 | -1.64 | -0.0054183 | 300.4595 | -3.8128 | 301.7304 | 0.99237 | -0.012593 | 0.9926 | -0.012596
184.94 | -5.849 | 0.095972 | 0.017084 | 303.4158 | 297.5668 | -0.7835 | -0.0025886 | 300.4913 | -2.9245 | 301.4661 | 0.99248 | -0.0096593 | 0.9927 | -0.0096614
184.96 | -3.8538 | 0.095972 | 0.017957 | 302.6122 | 298.7584 | 0.0201 | 6.6407e-05 | 300.6853 | -1.9269 | 301.3276 | 0.99312 | -0.0063643 | 0.99334 | -0.0063657
184.98 | -2.2412 | 0.096568 | 0.018684 | 302.1045 | 299.8633 | 0.5278 | 0.0017438 | 300.9839 | -1.1206 | 301.3574 | 0.9941 | -0.0037012 | 0.99433 | -0.003702
185 | -0.40998 | 0.096568 | 0.0195 | 301.7021 | 301.2921 | 0.9302 | 0.0030732 | 301.4971 | -0.20499 | 301.5654 | 0.9958 | -0.000677 | 0.99602 | -0.000677
185.02 | 1.8039 | 0.096568 | 0.020356 | 300.8678 | 302.6717 | 1.7645 | 0.0058296 | 301.7698 | 0.90196 | 301.4691 | 0.9967 | 0.002979 | 0.99692 | 0.0029797
185.04 | 3.5532 | 0.096966 | 0.021301 | 300.2614 | 303.8146 | 2.3709 | 0.0078331 | 302.038 | 1.7766 | 301.4458 | 0.99759 | 0.0058678 | 0.99781 | 0.0058691
185.06 | 5.3024 | 0.096966 | 0.022173 | 299.2948 | 304.5972 | 3.3375 | 0.011027 | 301.946 | 2.6512 | 301.0623 | 0.99728 | 0.0087565 | 0.99751 | 0.0087585
185.08 | 6.915 | 0.097562 | 0.0229 | 299.5026 | 306.4176 | 3.1297 | 0.01034 | 302.9601 | 3.4575 | 301.8076 | 1.0006 | 0.01142 | 1.0009 | 0.011422
185.1 | 8.6369 | 0.097562 | 0.023627 | 298.7937 | 307.4306 | 3.8386 | 0.012682 | 303.1122 | 4.3185 | 301.6727 | 1.0011 | 0.014263 | 1.0014 | 0.014266
185.12 | 10.1402 | 0.097562 | 0.024427 | 298.5948 | 308.735 | 4.0375 | 0.013339 | 303.6649 | 5.0701 | 301.9749 | 1.003 | 0.016746 | 1.0032 | 0.016749
185.14 | 11.5068 | 0.098357 | 0.025081 | 298.1219 | 309.6287 | 4.5104 | 0.014902 | 303.8753 | 5.7534 | 301.9575 | 1.0037 | 0.019003 | 1.0039 | 0.019007
185.16 | 12.682 | 0.098357 | 0.02559 | 297.9178 | 310.5998 | 4.7145 | 0.015576 | 304.2588 | 6.341 | 302.1451 | 1.0049 | 0.020943 | 1.0051 | 0.020948
185.18 | 13.5567 | 0.098357 | 0.026026 | 297.9383 | 311.495 | 4.694 | 0.015508 | 304.7166 | 6.7783 | 302.4572 | 1.0064 | 0.022388 | 1.0067 | 0.022393
185.2 | 14.4313 | 0.098754 | 0.026535 | 297.4022 | 311.8335 | 5.2301 | 0.017279 | 304.6178 | 7.2156 | 302.2126 | 1.0061 | 0.023832 | 1.0063 | 0.023838
185.22 | 14.8686 | 0.098754 | 0.026826 | 297.7548 | 312.6234 | 4.8775 | 0.016114 | 305.1891 | 7.4343 | 302.711 | 1.008 | 0.024554 | 1.0082 | 0.02456
185.24 | 15.0326 | 0.099151 | 0.027044 | 297.8243 | 312.8569 | 4.808 | 0.0159 | 305.3406 | 7.5163 | 302.8352 | 1.0085 | 0.024825 | 1.0087 | 0.024831
185.26 | 15.2239 | 0.099151 | 0.027189 | 298.1342 | 313.3581 | 4.4981 | 0.014861 | 305.7462 | 7.612 | 303.2088 | 1.0098 | 0.025141 | 1.0101 | 0.025147
185.28 | 15.0599 | 0.099151 | 0.027117 | 298.1268 | 313.1867 | 4.5055 | 0.0149 | 305.6568 | 7.53 | 303.1468 | 1.0095 | 0.02487 | 1.0098 | 0.024876
185.3 | 14.8413 | 0.09935 | 0.026899 | 298.6749 | 313.5162 | 3.9574 | 0.0131 | 306.0955 | 7.4206 | 303.622 | 1.011 | 0.024509 | 1.0112 | 0.024515
185.32 | 14.1033 | 0.09935 | 0.026462 | 299.0101 | 313.1134 | 3.6222 | 0.011967 | 306.0618 | 7.0517 | 303.7112 | 1.0109 | 0.023291 | 1.0111 | 0.023296
185.34 | 12.9554 | 0.099549 | 0.025808 | 299.6722 | 312.6276 | 2.9601 | 0.00978 | 306.1499 | 6.4777 | 303.9907 | 1.0112 | 0.021395 | 1.0114 | 0.0214
185.36 | 11.9714 | 0.099549 | 0.025299 | 300.2203 | 312.1917 | 2.412 | 0.0079689 | 306.206 | 5.9857 | 304.2108 | 1.0114 | 0.01977 | 1.0116 | 0.019774
185.38 | 10.5501 | 0.099549 | 0.024499 | 300.9847 | 311.5348 | 1.6476 | 0.0054434 | 306.2598 | 5.2751 | 304.5014 | 1.0115 | 0.017423 | 1.0118 | 0.017427
185.4 | 9.4022 | 0.099151 | 0.023845 | 301.3256 | 310.7278 | 1.3067 | 0.0043171 | 306.0267 | 4.7011 | 304.4597 | 1.0108 | 0.015527 | 1.011 | 0.015531
185.42 | 7.5163 | 0.099151 | 0.022973 | 302.1382 | 309.6545 | 0.4941 | 0.00163 | 305.8963 | 3.7581 | 304.6436 | 1.0103 | 0.012413 | 1.0106 | 0.012415
185.44 | 5.8764 | 0.099151 | 0.022246 | 302.7759 | 308.6523 | -0.1436 | -0.00047443 | 305.7141 | 2.9382 | 304.7347 | 1.0097 | 0.0097044 | 1.01 | 0.0097066
185.46 | 4.0725 | 0.098555 | 0.021446 | 303.3559 | 307.4284 | -0.7236 | -0.0023907 | 305.3921 | 2.0362 | 304.7134 | 1.0087 | 0.0067254 | 1.0089 | 0.0067269
185.48 | 2.2139 | 0.098555 | 0.020646 | 303.9237 | 306.1376 | -1.2914 | -0.0042666 | 305.0306 | 1.1069 | 304.6617 | 1.0075 | 0.0036561 | 1.0077 | 0.0036569
185.5 | 0.27332 | 0.098158 | 0.0198 | 304.7354 | 305.0087 | -2.1031 | -0.0069483 | 304.8721 | 0.13666 | 304.8265 | 1.0069 | 0.000451 | 1.0072 | 0.000451
185.52 | -1.6673 | 0.098158 | 0.018902 | 305.4035 | 303.7362 | -2.7712 | -0.0091556 | 304.5699 | -0.83363 | 304.8477 | 1.0059 | -0.0027533 | 1.0062 | -0.002754
185.54 | -3.5805 | 0.098158 | 0.018102 | 305.9512 | 302.3707 | -3.3189 | -0.010965 | 304.161 | -1.7902 | 304.7577 | 1.0046 | -0.0059129 | 1.0048 | -0.0059142
185.56 | -5.5211 | 0.097562 | 0.017302 | 306.2255 | 300.7044 | -3.5932 | -0.011871 | 303.465 | -2.7605 | 304.3851 | 1.0023 | -0.0091176 | 1.0025 | -0.0091197
185.58 | -7.2703 | 0.097562 | 0.01643 | 306.9665 | 299.6962 | -4.3342 | -0.01432 | 303.3313 | -3.6352 | 304.5431 | 1.0019 | -0.012006 | 1.0021 | -0.012009
185.6 | -8.6642 | 0.097562 | 0.015776 | 307.5548 | 298.8906 | -4.9225 | -0.0163 | 303.2227 | -4.3321 | 304.6667 | 1.0015 | -0.014308 | 1.0017 | -0.014312
185.62 | -10.4955 | 0.096966 | 0.014903 | 308.9223 | 298.4268 | -5.29 | -0.017477 | 303.6746 | -5.2477 | 305.4238 | 1.003 | -0.017332 | 1.0032 | -0.017336
185.64 | -11.5341 | 0.096966 | 0.014394 | 309.254 | 297.7199 | -5.6217 | -0.018573 | 303.487 | -5.767 | 305.4093 | 1.0024 | -0.019048 | 1.0026 | -0.019052
185.66 | -12.7914 | 0.096568 | 0.0138 | 309.4017 | 296.6103 | -5.7694 | -0.019061 | 303.006 | -6.3957 | 305.1379 | 1.0008 | -0.021124 | 1.001 | -0.021129
185.68 | -13.6113 | 0.096568 | 0.013304 | 309.4507 | 295.8394 | -5.8184 | -0.019223 | 302.645 | -6.8057 | 304.9136 | 0.99959 | -0.022478 | 0.99982 | -0.022483
185.7 | -14.4313 | 0.096568 | 0.01294 | 309.6424 | 295.2111 | -6.0101 | -0.019856 | 302.4268 | -7.2156 | 304.832 | 0.99887 | -0.023832 | 0.9991 | -0.023838
185.72 | -14.8413 | 0.096171 | 0.012577 | 309.6794 | 294.8381 | -6.0471 | -0.019979 | 302.2588 | -7.4206 | 304.7323 | 0.99831 | -0.024509 | 0.99854 | -0.024515
185.74 | -15.1966 | 0.096171 | 0.012359 | 309.4716 | 294.275 | -5.8393 | -0.019292 | 301.8733 | -7.5983 | 304.4061 | 0.99704 | -0.025096 | 0.99727 | -0.025102
185.76 | -14.8413 | 0.095774 | 0.012431 | 308.3785 | 293.5372 | -5.7462 | -0.018985 | 300.9579 | -7.4206 | 303.4314 | 0.99402 | -0.024509 | 0.99424 | -0.024515
185.78 | -14.7593 | 0.095774 | 0.012431 | 307.5943 | 292.835 | -4.962 | -0.016394 | 300.2147 | -7.3796 | 302.6745 | 0.99156 | -0.024374 | 0.99179 | -0.024379
185.8 | -14.5953 | 0.095774 | 0.012504 | 307.8197 | 293.2244 | -5.1874 | -0.0171 | 300.5221 | -7.2976 | 302.9546 | 0.99258 | -0.024103 | 0.9928 | -0.024108
185.82 | -13.9393 | 0.095575 | 0.012722 | 308.217 | 294.2777 | -4.5847 | -0.0151 | 301.2473 | -6.9697 | 303.5706 | 0.99497 | -0.02302 | 0.9952 | -0.023025
185.84 | -13.1467 | 0.095575 | 0.013304 | 307.8954 | 294.7487 | -4.2631 | -0.014085 | 301.3221 | -6.5733 | 303.5132 | 0.99522 | -0.021711 | 0.99545 | -0.021716
185.86 | -11.9441 | 0.095575 | 0.014104 | 306.3167 | 294.3726 | -3.6844 | -0.0122 | 300.3447 | -5.972 | 302.3353 | 0.99199 | -0.019725 | 0.99222 | -0.019729
185.88 | -10.6595 | 0.095575 | 0.014831 | 305.5837 | 294.9242 | -2.9514 | -0.009751 | 300.254 | -5.3297 | 302.0305 | 0.99169 | -0.017603 | 0.99192 | -0.017607
185.9 | -9.0469 | 0.095575 | 0.015558 | 304.882 | 295.8351 | -2.2497 | -0.0074327 | 300.3586 | -4.5234 | 301.8664 | 0.99204 | -0.01494 | 0.99226 | -0.014944
185.92 | -7.4616 | 0.096171 | 0.016285 | 303.9873 | 296.5257 | -1.355 | -0.0044767 | 300.2565 | -3.7308 | 301.5001 | 0.9917 | -0.012322 | 0.99193 | -0.012325
185.94 | -5.849 | 0.096171 | 0.017084 | 303.3069 | 297.4579 | -0.6746 | -0.0022288 | 300.3824 | -2.9245 | 301.3572 | 0.99212 | -0.0096593 | 0.99234 | -0.0096614
185.96 | -3.7991 | 0.096171 | 0.017957 | 302.5683 | 298.7692 | 0.064 | 0.00021145 | 300.6687 | -1.8996 | 301.3019 | 0.99306 | -0.006274 | 0.99329 | -0.0062754
185.98 | -2.1319 | 0.096767 | 0.018756 | 302.0322 | 299.9003 | 0.6001 | 0.0019826 | 300.9663 | -1.0659 | 301.3216 | 0.99405 | -0.0035207 | 0.99427 | -0.0035215
186 | -0.081996 | 0.096767 | 0.019556 | 300.9871 | 300.9051 | 1.6452 | 0.0054355 | 300.9461 | -0.040998 | 300.9598 | 0.99398 | -0.000135 | 0.9942 | -0.000135
186.02 | 1.8859 | 0.097363 | 0.020428 | 300.7507 | 302.6366 | 1.8816 | 0.0062165 | 301.6937 | 0.94295 | 301.3793 | 0.99645 | 0.0031144 | 0.99667 | 0.0031151
186.04 | 3.6625 | 0.097363 | 0.021373 | 300.093 | 303.7555 | 2.5393 | 0.0083894 | 301.9242 | 1.8312 | 301.3138 | 0.99721 | 0.0060483 | 0.99744 | 0.0060497
186.06 | 5.4937 | 0.097363 | 0.0221 | 299.7314 | 305.2251 | 2.9009 | 0.0095841 | 302.4783 | 2.7469 | 301.5626 | 0.99904 | 0.0090725 | 0.99927 | 0.0090745
186.08 | 7.2156 | 0.097959 | 0.0229 | 299.3011 | 306.5167 | 3.3312 | 0.011006 | 302.9089 | 3.6078 | 301.7063 | 1.0005 | 0.011916 | 1.0007 | 0.011919
186.1 | 8.9376 | 0.097959 | 0.023772 | 298.37 | 307.3076 | 4.2623 | 0.014082 | 302.8388 | 4.4688 | 301.3492 | 1.0002 | 0.01476 | 1.0005 | 0.014763
186.12 | 10.1948 | 0.097959 | 0.024427 | 298.376 | 308.5708 | 4.2563 | 0.014062 | 303.4734 | 5.0974 | 301.7743 | 1.0023 | 0.016836 | 1.0026 | 0.01684
186.14 | 11.7801 | 0.098555 | 0.025081 | 296.8443 | 308.6244 | 4.788 | 0.015819 | 302.7343 | 5.89 | 300.771 | 0.99989 | 0.019454 | 1.0001 | 0.019458
186.16 | 12.7914 | 0.098555 | 0.025663 | 296.6124 | 309.4038 | 5.0199 | 0.016585 | 303.0081 | 6.3957 | 300.8762 | 1.0008 | 0.021124 | 1.001 | 0.021129
186.18 | 13.8027 | 0.098953 | 0.026099 | 296.6727 | 310.4754 | 4.9596 | 0.016386 | 303.574 | 6.9013 | 301.2736 | 1.0027 | 0.022794 | 1.0029 | 0.022799
186.2 | 14.4586 | 0.098953 | 0.026608 | 296.7018 | 311.1604 | 4.9305 | 0.01629 | 303.9311 | 7.2293 | 301.5213 | 1.0038 | 0.023877 | 1.0041 | 0.023883
186.22 | 15.0599 | 0.098953 | 0.026899 | 296.5626 | 311.6225 | 5.0697 | 0.016749 | 304.0926 | 7.53 | 301.5826 | 1.0044 | 0.02487 | 1.0046 | 0.024876
186.24 | 15.2239 | 0.099549 | 0.027117 | 296.9589 | 312.1828 | 4.6734 | 0.0154 | 304.5709 | 7.612 | 302.0335 | 1.006 | 0.025141 | 1.0062 | 0.025147
186.26 | 15.3879 | 0.099549 | 0.027262 | 296.7103 | 312.0982 | 4.922 | 0.016262 | 304.4043 | 7.694 | 301.8396 | 1.0054 | 0.025412 | 1.0056 | 0.025418
186.28 | 15.0599 | 0.099549 | 0.027189 | 297.0759 | 312.1358 | 4.5564 | 0.0151 | 304.6059 | 7.53 | 302.0959 | 1.0061 | 0.02487 | 1.0063 | 0.024876
186.3 | 14.7593 | 0.099946 | 0.027044 | 298.6407 | 313.4 | 3.9916 | 0.013188 | 306.0203 | 7.3796 | 303.5605 | 1.0107 | 0.024374 | 1.011 | 0.024379
186.32 | 13.9393 | 0.099946 | 0.026535 | 298.9029 | 312.8422 | 3.7294 | 0.0123 | 305.8726 | 6.9697 | 303.5493 | 1.0103 | 0.02302 | 1.0105 | 0.023025
186.34 | 13.01 | 0.099946 | 0.026026 | 299.5386 | 312.5486 | 3.0937 | 0.0102 | 306.0436 | 6.505 | 303.8753 | 1.0108 | 0.021485 | 1.011 | 0.02149
186.36 | 12.0261 | 0.099946 | 0.025445 | 299.8492 | 311.8753 | 2.7831 | 0.00919 | 305.8622 | 6.013 | 303.8579 | 1.0102 | 0.01986 | 1.0104 | 0.019865
186.38 | 10.4135 | 0.099946 | 0.024645 | 300.7644 | 311.1779 | 1.8679 | 0.0061712 | 305.9711 | 5.2067 | 304.2356 | 1.0106 | 0.017197 | 1.0108 | 0.017201
186.4 | 9.0469 | 0.099748 | 0.023918 | 300.4692 | 309.5161 | 1.1631 | 0.0038427 | 304.9926 | 4.5234 | 303.4848 | 1.0073 | 0.01494 | 1.0076 | 0.014944
186.42 | 7.3796 | 0.099748 | 0.023191 | 301.0699 | 308.4495 | 0.5624 | 0.0018581 | 304.7597 | 3.6898 | 303.5298 | 1.0066 | 0.012187 | 1.0068 | 0.01219
186.44 | 5.7124 | 0.09935 | 0.022391 | 302.9302 | 308.6426 | -0.2979 | -0.00098422 | 305.7864 | 2.8562 | 304.8343 | 1.01 | 0.0094336 | 1.0102 | 0.0094357
186.46 | 3.9085 | 0.09935 | 0.021664 | 303.3308 | 307.2393 | -0.6985 | -0.0023077 | 305.285 | 1.9542 | 304.6336 | 1.0083 | 0.0064545 | 1.0085 | 0.006456
186.48 | 1.9132 | 0.09935 | 0.020865 | 304.0387 | 305.9519 | -1.4064 | -0.0046465 | 304.9953 | 0.95662 | 304.6764 | 1.0074 | 0.0031596 | 1.0076 | 0.0031603
186.5 | 0.081996 | 0.098555 | 0.019992 | 305.1578 | 305.2398 | -2.5255 | -0.0083439 | 305.1988 | 0.040998 | 305.1851 | 1.008 | 0.000135 | 1.0083 | 0.000135
186.52 | -1.8859 | 0.098555 | 0.01912 | 305.3748 | 303.4889 | -2.7425 | -0.0090608 | 304.4318 | -0.94295 | 304.7462 | 1.0055 | -0.0031144 | 1.0057 | -0.0031151
186.54 | -3.8538 | 0.098158 | 0.01832 | 305.9572 | 302.1034 | -3.3249 | -0.010985 | 304.0303 | -1.9269 | 304.6726 | 1.0042 | -0.0063643 | 1.0044 | -0.0063657
186.56 | -5.7397 | 0.098158 | 0.017375 | 306.7554 | 301.0157 | -4.1231 | -0.013622 | 303.8855 | -2.8699 | 304.8422 | 1.0037 | -0.0094787 | 1.0039 | -0.0094808
186.58 | -7.2156 | 0.098158 | 0.0166 | 307.208 | 299.9924 | -4.5757 | -0.015117 | 303.6002 | -3.6078 | 304.8028 | 1.0027 | -0.011916 | 1.003 | -0.011919
186.6 | -9.1016 | 0.097562 | 0.015848 | 307.4033 | 298.3017 | -4.771 | -0.015763 | 302.8525 | -4.5508 | 304.3694 | 1.0003 | -0.015031 | 1.0005 | -0.015034
186.62 | -10.3315 | 0.097562 | 0.015121 | 308.0881 | 297.7566 | -5.4558 | -0.018025 | 302.9224 | -5.1657 | 304.6443 | 1.0005 | -0.017062 | 1.0007 | -0.017066
186.64 | -11.5888 | 0.097562 | 0.01454 | 308.3588 | 296.77 | -5.7265 | -0.018919 | 302.5644 | -5.7944 | 304.4959 | 0.99932 | -0.019138 | 0.99955 | -0.019142
186.66 | -12.8734 | 0.096966 | 0.013813 | 308.812 | 295.9386 | -6.1797 | -0.020417 | 302.3753 | -6.4367 | 304.5209 | 0.9987 | -0.021259 | 0.99893 | -0.021264
186.68 | -13.6113 | 0.096966 | 0.013377 | 308.3018 | 294.6905 | -5.6695 | -0.018731 | 301.4961 | -6.8057 | 303.7647 | 0.9958 | -0.022478 | 0.99602 | -0.022483
186.7 | -14.486 | 0.09637 | 0.0129 | 309.5709 | 295.0849 | -5.9386 | -0.01962 | 302.3279 | -7.243 | 304.7422 | 0.99854 | -0.023922 | 0.99877 | -0.023928
186.72 | -14.8413 | 0.09637 | 0.01265 | 309.343 | 294.5017 | -5.7107 | -0.018867 | 301.9224 | -7.4206 | 304.3959 | 0.9972 | -0.024509 | 0.99743 | -0.024515
186.74 | -15.0326 | 0.09637 | 0.012504 | 309.3467 | 294.3141 | -5.7144 | -0.018879 | 301.8304 | -7.5163 | 304.3358 | 0.9969 | -0.024825 | 0.99713 | -0.024831
186.76 | -14.8413 | 0.096171 | 0.012577 | 309.2426 | 294.4013 | -5.6103 | -0.018536 | 301.822 | -7.4206 | 304.2955 | 0.99687 | -0.024509 | 0.9971 | -0.024515
186.78 | -14.7046 | 0.096171 | 0.012504 | 308.8578 | 294.1532 | -5.2255 | -0.017264 | 301.5055 | -7.3523 | 303.9563 | 0.99583 | -0.024284 | 0.99605 | -0.024289
186.8 | -14.3493 | 0.095972 | 0.01265 | 308.393 | 294.0437 | -4.7607 | -0.0157 | 301.2184 | -7.1746 | 303.6099 | 0.99488 | -0.023697 | 0.9951 | -0.023702
186.82 | -13.8573 | 0.095972 | 0.01294 | 308.4107 | 294.5534 | -4.7784 | -0.015787 | 301.482 | -6.9287 | 303.7916 | 0.99575 | -0.022884 | 0.99597 | -0.022889
186.84 | -13.01 | 0.095972 | 0.0134 | 307.7203 | 294.7103 | -4.088 | -0.013506 | 301.2153 | -6.505 | 303.3836 | 0.99487 | -0.021485 | 0.99509 | -0.02149
186.86 | -11.7801 | 0.095972 | 0.014104 | 307.2468 | 295.4667 | -3.6145 | -0.0119 | 301.3568 | -5.89 | 303.3201 | 0.99534 | -0.019454 | 0.99556 | -0.019458
186.88 | -10.3042 | 0.095972 | 0.014903 | 306.4966 | 296.1924 | -2.8643 | -0.0094632 | 301.3445 | -5.1521 | 303.0619 | 0.9953 | -0.017017 | 0.99552 | -0.01702
186.9 | -8.8556 | 0.095972 | 0.0156 | 305.675 | 296.8194 | -2.0427 | -0.0067488 | 301.2472 | -4.4278 | 302.7231 | 0.99497 | -0.014624 | 0.9952 | -0.014628
186.92 | -7.3796 | 0.09637 | 0.01643 | 304.2037 | 296.8241 | -1.5714 | -0.0051917 | 300.5139 | -3.6898 | 301.7438 | 0.99255 | -0.012187 | 0.99278 | -0.01219
186.94 | -5.4937 | 0.09637 | 0.01723 | 303.684 | 298.1903 | -1.0517 | -0.0034747 | 300.9371 | -2.7469 | 301.8528 | 0.99395 | -0.0090725 | 0.99417 | -0.0090745
186.96 | -3.4985 | 0.097164 | 0.018029 | 302.6025 | 299.104 | 0.0298 | 9.8454e-05 | 300.8533 | -1.7492 | 301.4363 | 0.99367 | -0.0057775 | 0.9939 | -0.0057788
186.98 | -1.9952 | 0.097164 | 0.018829 | 302.2411 | 300.2459 | 0.3912 | 0.0012925 | 301.2435 | -0.99762 | 301.576 | 0.99496 | -0.003295 | 0.99519 | -0.0032957
187 | 0.054664 | 0.097164 | 0.0197 | 301.746 | 301.8007 | 0.8863 | 0.0029282 | 301.7733 | 0.027332 | 301.7642 | 0.99671 | 9.03e-05 | 0.99694 | 9.03e-05
187.02 | 2.0226 | 0.097562 | 0.020574 | 300.8281 | 302.8507 | 1.8042 | 0.0059608 | 301.8394 | 1.0113 | 301.5023 | 0.99693 | 0.0033401 | 0.99715 | 0.0033409
187.04 | 3.9905 | 0.097562 | 0.021373 | 300.1378 | 304.1283 | 2.4945 | 0.0082414 | 302.133 | 1.9952 | 301.468 | 0.9979 | 0.00659 | 0.99812 | 0.0065914
187.06 | 5.7397 | 0.098158 | 0.022246 | 299.6103 | 305.35 | 3.022 | 0.0099842 | 302.4802 | 2.8699 | 301.5235 | 0.99905 | 0.0094787 | 0.99927 | 0.0094808
187.08 | 7.4616 | 0.098158 | 0.023118 | 299.1229 | 306.5845 | 3.5094 | 0.011595 | 302.8537 | 3.7308 | 301.6101 | 1.0003 | 0.012322 | 1.0005 | 0.012325
187.1 | 8.9922 | 0.098158 | 0.023918 | 298.9566 | 307.9488 | 3.6757 | 0.012144 | 303.4527 | 4.4961 | 301.954 | 1.0023 | 0.01485 | 1.0025 | 0.014853
187.12 | 10.4955 | 0.098754 | 0.024645 | 298.5518 | 309.0473 | 4.0805 | 0.013481 | 303.7995 | 5.2477 | 302.0503 | 1.0034 | 0.017332 | 1.0036 | 0.017336
187.14 | 11.5068 | 0.098754 | 0.025154 | 298.1617 | 309.6685 | 4.4706 | 0.01477 | 303.9151 | 5.7534 | 301.9973 | 1.0038 | 0.019003 | 1.004 | 0.019007
187.16 | 12.9827 | 0.098754 | 0.025808 | 297.7874 | 310.7701 | 4.8449 | 0.016007 | 304.2787 | 6.4913 | 302.115 | 1.005 | 0.02144 | 1.0052 | 0.021445
187.18 | 13.6113 | 0.09935 | 0.026244 | 296.355 | 309.9663 | 5.2773 | 0.017435 | 303.1607 | 6.8057 | 300.8921 | 1.0013 | 0.022478 | 1.0015 | 0.022483
187.2 | 14.3493 | 0.09935 | 0.026753 | 296.6001 | 310.9494 | 5.0322 | 0.016626 | 303.7747 | 7.1746 | 301.3832 | 1.0033 | 0.023697 | 1.0035 | 0.023702
187.22 | 14.8959 | 0.099748 | 0.027044 | 297.6288 | 312.5247 | 5.0035 | 0.016531 | 305.0768 | 7.448 | 302.5941 | 1.0076 | 0.0246 | 1.0078 | 0.024605
187.24 | 14.8959 | 0.099748 | 0.027117 | 297.9987 | 312.8946 | 4.6336 | 0.015309 | 305.4467 | 7.448 | 302.964 | 1.0088 | 0.0246 | 1.0091 | 0.024605
187.26 | 15.1966 | 0.099748 | 0.027407 | 297.8939 | 313.0905 | 4.7384 | 0.015655 | 305.4922 | 7.5983 | 302.9594 | 1.009 | 0.025096 | 1.0092 | 0.025102
187.28 | 14.8139 | 0.10014 | 0.027262 | 298.0129 | 312.8268 | 4.6194 | 0.015262 | 305.4199 | 7.407 | 302.9509 | 1.0088 | 0.024464 | 1.009 | 0.02447
187.3 | 14.3766 | 0.10014 | 0.027044 | 298.548 | 312.9246 | 4.0843 | 0.013494 | 305.7363 | 7.1883 | 303.3402 | 1.0098 | 0.023742 | 1.01 | 0.023747
187.32 | 13.4747 | 0.10014 | 0.02668 | 299.0867 | 312.5614 | 3.5456 | 0.0117 | 305.824 | 6.7373 | 303.5783 | 1.0101 | 0.022252 | 1.0103 | 0.022257
187.34 | 12.5181 | 0.10014 | 0.026099 | 299.2349 | 311.753 | 3.3974 | 0.011224 | 305.4939 | 6.259 | 303.4076 | 1.009 | 0.020673 | 1.0092 | 0.020677
187.36 | 11.4248 | 0.10014 | 0.025445 | 300.1235 | 311.5483 | 2.5088 | 0.0082887 | 305.8359 | 5.7124 | 303.9318 | 1.0101 | 0.018867 | 1.0104 | 0.018871
187.38 | 10.2495 | 0.10014 | 0.024718 | 300.7477 | 310.9972 | 1.8846 | 0.0062264 | 305.8724 | 5.1247 | 304.1642 | 1.0103 | 0.016926 | 1.0105 | 0.01693
187.4 | 8.7736 | 0.10014 | 0.024063 | 301.5281 | 310.3017 | 1.1042 | 0.0036481 | 305.9149 | 4.3868 | 304.4526 | 1.0104 | 0.014489 | 1.0106 | 0.014492
187.42 | 7.0243 | 0.10014 | 0.023191 | 301.7773 | 308.8016 | 0.855 | 0.0028248 | 305.2895 | 3.5122 | 304.1187 | 1.0083 | 0.0116 | 1.0086 | 0.011603
187.44 | 5.3571 | 0.099549 | 0.022464 | 302.4591 | 307.8162 | 0.1732 | 0.00057223 | 305.1376 | 2.6785 | 304.2448 | 1.0078 | 0.0088468 | 1.0081 | 0.0088488
187.46 | 3.5258 | 0.099549 | 0.021664 | 303.5126 | 307.0384 | -0.8803 | -0.0029084 | 305.2755 | 1.7629 | 304.6879 | 1.0083 | 0.0058226 | 1.0085 | 0.0058239
187.48 | 1.7492 | 0.098953 | 0.020865 | 304.1992 | 305.9484 | -1.5669 | -0.0051768 | 305.0738 | 0.87462 | 304.7823 | 1.0076 | 0.0028887 | 1.0078 | 0.0028894
187.5 | 0.027332 | 0.098953 | 0.02 | 304.3574 | 304.3847 | -1.7251 | -0.0057 | 304.3711 | 0.013666 | 304.3665 | 1.0053 | 4.51e-05 | 1.0055 | 4.51e-05
187.52 | -2.0499 | 0.098953 | 0.01912 | 305.1596 | 303.1097 | -2.5273 | -0.0083498 | 304.1347 | -1.0249 | 304.4763 | 1.0045 | -0.0033853 | 1.0047 | -0.003386
187.54 | -3.8265 | 0.098555 | 0.01832 | 306.3058 | 302.4793 | -3.6735 | -0.012137 | 304.3926 | -1.9132 | 305.0303 | 1.0054 | -0.0063191 | 1.0056 | -0.0063206
187.56 | -5.849 | 0.098555 | 0.017375 | 306.5685 | 300.7195 | -3.9362 | -0.013005 | 303.644 | -2.9245 | 304.6188 | 1.0029 | -0.0096593 | 1.0031 | -0.0096614
187.58 | -7.2156 | 0.097959 | 0.016648 | 306.9531 | 299.7375 | -4.3208 | -0.014275 | 303.3453 | -3.6078 | 304.5479 | 1.0019 | -0.011916 | 1.0021 | -0.011919
187.6 | -8.7189 | 0.097959 | 0.015921 | 307.2343 | 298.5154 | -4.602 | -0.015204 | 302.8748 | -4.3595 | 304.328 | 1.0003 | -0.014399 | 1.0006 | -0.014402
187.62 | -10.0855 | 0.097959 | 0.015194 | 307.8775 | 297.792 | -5.2452 | -0.017329 | 302.8347 | -5.0428 | 304.5157 | 1.0002 | -0.016655 | 1.0004 | -0.016659
187.64 | -11.4521 | 0.097363 | 0.01454 | 308.9436 | 297.4915 | -5.3113 | -0.017548 | 303.2175 | -5.7261 | 305.1262 | 1.0015 | -0.018912 | 1.0017 | -0.018917
187.66 | -12.6547 | 0.097363 | 0.014031 | 309.6203 | 296.9656 | -5.988 | -0.019783 | 303.2929 | -6.3274 | 305.4021 | 1.0017 | -0.020898 | 1.002 | -0.020903
187.68 | -13.3927 | 0.097363 | 0.013449 | 309.5756 | 296.1829 | -5.9433 | -0.019636 | 302.8793 | -6.6963 | 305.1114 | 1.0004 | -0.022117 | 1.0006 | -0.022122
187.7 | -14.076 | 0.096966 | 0.0131 | 308.3313 | 294.2553 | -5.699 | -0.018829 | 301.2933 | -7.038 | 303.6393 | 0.99513 | -0.023245 | 0.99535 | -0.023251
187.72 | -14.5133 | 0.096966 | 0.012868 | 308.4182 | 293.9049 | -5.7859 | -0.019116 | 301.1616 | -7.2566 | 303.5804 | 0.99469 | -0.023968 | 0.99492 | -0.023973
187.74 | -14.6773 | 0.096568 | 0.01265 | 308.3038 | 293.6265 | -5.6715 | -0.018738 | 300.9652 | -7.3386 | 303.4114 | 0.99404 | -0.024238 | 0.99427 | -0.024244
187.76 | -14.6499 | 0.096568 | 0.012577 | 308.0668 | 293.4169 | -5.4345 | -0.018 | 300.7418 | -7.325 | 303.1835 | 0.9933 | -0.024193 | 0.99353 | -0.024199
187.78 | -14.2673 | 0.096568 | 0.01265 | 307.8151 | 293.5478 | -5.1828 | -0.017123 | 300.6815 | -7.1336 | 303.0593 | 0.99311 | -0.023561 | 0.99333 | -0.023567
187.8 | -14.1306 | 0.09637 | 0.012722 | 307.7758 | 293.6452 | -5.1435 | -0.016993 | 300.7105 | -7.0653 | 303.0656 | 0.9932 | -0.023336 | 0.99343 | -0.023341
187.82 | -13.5567 | 0.09637 | 0.013013 | 307.3898 | 293.8331 | -4.7575 | -0.0157 | 300.6115 | -6.7783 | 302.8709 | 0.99287 | -0.022388 | 0.9931 | -0.022393
187.84 | -12.6547 | 0.09637 | 0.013595 | 307.7148 | 295.0601 | -4.0825 | -0.0135 | 301.3874 | -6.3274 | 303.4966 | 0.99544 | -0.020898 | 0.99566 | -0.020903
187.86 | -11.5888 | 0.09637 | 0.014176 | 306.9843 | 295.3955 | -3.352 | -0.011074 | 301.1899 | -5.7944 | 303.1214 | 0.99478 | -0.019138 | 0.99501 | -0.019142
187.88 | -10.1948 | 0.09637 | 0.015049 | 306.213 | 296.0182 | -2.5807 | -0.00853 | 301.1156 | -5.0974 | 302.8147 | 0.99454 | -0.016836 | 0.99476 | -0.01684
187.9 | -8.5549 | 0.096568 | 0.015848 | 304.5196 | 295.9647 | -1.8873 | -0.0062353 | 300.2421 | -4.2775 | 301.668 | 0.99165 | -0.014128 | 0.99188 | -0.014131
187.92 | -7.1336 | 0.096568 | 0.016575 | 304.1195 | 296.9859 | -1.4872 | -0.0049135 | 300.5527 | -3.5668 | 301.7416 | 0.99268 | -0.011781 | 0.9929 | -0.011783
187.94 | -5.5757 | 0.096568 | 0.017302 | 303.3712 | 297.7955 | -0.7389 | -0.0024412 | 300.5833 | -2.7879 | 301.5126 | 0.99278 | -0.0092079 | 0.99301 | -0.00921
187.96 | -3.6078 | 0.097363 | 0.018175 | 302.7368 | 299.129 | -0.1045 | -0.00034525 | 300.9329 | -1.8039 | 301.5342 | 0.99394 | -0.005958 | 0.99416 | -0.0059594
187.98 | -1.8859 | 0.097363 | 0.018974 | 302.2654 | 300.3795 | 0.3669 | 0.0012122 | 301.3224 | -0.94295 | 301.6368 | 0.99522 | -0.0031144 | 0.99545 | -0.0031151
188 | 0.10933 | 0.097959 | 0.019774 | 301.1214 | 301.2307 | 1.5109 | 0.0049918 | 301.1761 | 0.054664 | 301.1578 | 0.99474 | 0.000181 | 0.99496 | 0.000181
188.02 | 1.8312 | 0.097959 | 0.020574 | 300.5751 | 302.4063 | 2.0572 | 0.0067967 | 301.4907 | 0.91562 | 301.1855 | 0.99578 | 0.0030242 | 0.996 | 0.0030248
188.04 | 3.7991 | 0.097959 | 0.021592 | 300.21 | 304.0091 | 2.4223 | 0.0080029 | 302.1096 | 1.8996 | 301.4764 | 0.99782 | 0.006274 | 0.99805 | 0.0062754
188.06 | 5.2751 | 0.098357 | 0.022391 | 299.6733 | 304.9484 | 2.959 | 0.0097761 | 302.3108 | 2.6375 | 301.4317 | 0.99849 | 0.0087114 | 0.99871 | 0.0087134
188.08 | 7.1883 | 0.098357 | 0.023191 | 299.0363 | 306.2246 | 3.596 | 0.011881 | 302.6305 | 3.5942 | 301.4324 | 0.99954 | 0.011871 | 0.99977 | 0.011874
188.1 | 8.5276 | 0.098357 | 0.023918 | 298.9948 | 307.5224 | 3.6375 | 0.012018 | 303.2586 | 4.2638 | 301.8373 | 1.0016 | 0.014083 | 1.0018 | 0.014086
188.12 | 9.9762 | 0.098953 | 0.024645 | 297.7945 | 307.7707 | 3.8378 | 0.012679 | 302.7826 | 4.9881 | 301.1199 | 1 | 0.016475 | 1.0003 | 0.016479
188.14 | 11.2608 | 0.098953 | 0.025372 | 297.0639 | 308.3247 | 4.5684 | 0.015093 | 302.6943 | 5.6304 | 300.8175 | 0.99975 | 0.018596 | 0.99998 | 0.018601
188.16 | 12.3267 | 0.099549 | 0.025881 | 297.7428 | 310.0695 | 4.8895 | 0.016154 | 303.9062 | 6.1634 | 301.8517 | 1.0038 | 0.020357 | 1.004 | 0.020361
188.18 | 13.256 | 0.099549 | 0.026317 | 297.9142 | 311.1702 | 4.7181 | 0.015588 | 304.5422 | 6.628 | 302.3329 | 1.0059 | 0.021891 | 1.0061 | 0.021896
188.2 | 13.994 | 0.099549 | 0.026826 | 297.864 | 311.858 | 4.7683 | 0.015754 | 304.861 | 6.997 | 302.5287 | 1.0069 | 0.02311 | 1.0071 | 0.023115
188.22 | 14.4586 | 0.10014 | 0.027117 | 296.9351 | 311.3937 | 4.6972 | 0.015519 | 304.1644 | 7.2293 | 301.7546 | 1.0046 | 0.023877 | 1.0048 | 0.023883
188.24 | 14.6226 | 0.10014 | 0.027262 | 297.0485 | 311.6711 | 4.5838 | 0.015144 | 304.3598 | 7.3113 | 301.9227 | 1.0053 | 0.024148 | 1.0055 | 0.024154
188.26 | 14.8413 | 0.10034 | 0.027407 | 298.1223 | 312.9636 | 4.51 | 0.0149 | 305.5429 | 7.4206 | 303.0694 | 1.0092 | 0.024509 | 1.0094 | 0.024515
188.28 | 14.6499 | 0.10034 | 0.027335 | 298.3571 | 313.007 | 4.2752 | 0.0141 | 305.6821 | 7.325 | 303.2404 | 1.0096 | 0.024193 | 1.0098 | 0.024199
188.3 | 14.1306 | 0.10034 | 0.027189 | 299.0038 | 313.1344 | 3.6285 | 0.011988 | 306.0691 | 7.0653 | 303.714 | 1.0109 | 0.023336 | 1.0111 | 0.023341
188.32 | 13.5567 | 0.10054 | 0.02668 | 298.764 | 312.3207 | 3.8683 | 0.01278 | 305.5423 | 6.7783 | 303.2829 | 1.0092 | 0.022388 | 1.0094 | 0.022393
188.34 | 12.5454 | 0.10054 | 0.026172 | 299.6788 | 312.2242 | 2.9535 | 0.0097579 | 305.9515 | 6.2727 | 303.8606 | 1.0105 | 0.020718 | 1.0107 | 0.020722
188.36 | 11.5341 | 0.10054 | 0.025445 | 300.3985 | 311.9326 | 2.2338 | 0.0073801 | 306.1655 | 5.767 | 304.2432 | 1.0112 | 0.019048 | 1.0114 | 0.019052
188.38 | 10.1402 | 0.10054 | 0.024863 | 301.3633 | 311.5035 | 1.269 | 0.0041926 | 306.4334 | 5.0701 | 304.7434 | 1.0121 | 0.016746 | 1.0123 | 0.016749
188.4 | 8.8009 | 0.10054 | 0.024136 | 301.5588 | 310.3597 | 1.0735 | 0.0035467 | 305.9593 | 4.4005 | 304.4924 | 1.0105 | 0.014534 | 1.0108 | 0.014537
188.42 | 7.2703 | 0.10014 | 0.023409 | 301.7308 | 309.0011 | 0.9015 | 0.0029784 | 305.366 | 3.6352 | 304.1542 | 1.0086 | 0.012006 | 1.0088 | 0.012009
188.44 | 5.4937 | 0.10014 | 0.022537 | 302.823 | 308.3167 | -0.1907 | -0.00063004 | 305.5699 | 2.7469 | 304.6542 | 1.0093 | 0.0090725 | 1.0095 | 0.0090745
188.46 | 3.6898 | 0.10014 | 0.021737 | 303.3645 | 307.0543 | -0.7322 | -0.0024191 | 305.2094 | 1.8449 | 304.5944 | 1.0081 | 0.0060935 | 1.0083 | 0.0060948
188.48 | 2.2959 | 0.099748 | 0.02101 | 303.9837 | 306.2796 | -1.3514 | -0.0044648 | 305.1316 | 1.1479 | 304.749 | 1.0078 | 0.0037915 | 1.008 | 0.0037923
188.5 | 0.19132 | 0.099748 | 0.0201 | 304.5207 | 304.712 | -1.8884 | -0.006239 | 304.6164 | 0.095662 | 304.5845 | 1.0061 | 0.000316 | 1.0063 | 0.000316
188.52 | -1.7766 | 0.098953 | 0.019265 | 305.4843 | 303.7077 | -2.852 | -0.0094226 | 304.596 | -0.88829 | 304.8921 | 1.006 | -0.0029339 | 1.0063 | -0.0029345
188.54 | -3.3072 | 0.098953 | 0.018465 | 305.9597 | 302.6525 | -3.3274 | -0.010993 | 304.3061 | -1.6536 | 304.8573 | 1.0051 | -0.0054615 | 1.0053 | -0.0054628
188.56 | -5.3024 | 0.098953 | 0.017593 | 306.7325 | 301.4301 | -4.1002 | -0.013546 | 304.0813 | -2.6512 | 304.965 | 1.0043 | -0.0087565 | 1.0046 | -0.0087585
188.58 | -7.0243 | 0.098555 | 0.016721 | 307.2056 | 300.1813 | -4.5733 | -0.015109 | 303.6934 | -3.5122 | 304.8642 | 1.0031 | -0.0116 | 1.0033 | -0.011603
188.6 | -8.5002 | 0.098555 | 0.016 | 307.5787 | 299.0785 | -4.9464 | -0.016342 | 303.3286 | -4.2501 | 304.7453 | 1.0018 | -0.014038 | 1.0021 | -0.014041
188.62 | -9.6755 | 0.098555 | 0.015412 | 307.9498 | 298.2743 | -5.3175 | -0.017568 | 303.112 | -4.8378 | 304.7246 | 1.0011 | -0.015978 | 1.0014 | -0.015982
188.64 | -10.9055 | 0.097959 | 0.014758 | 308.082 | 297.1765 | -5.4497 | -0.018005 | 302.6293 | -5.4527 | 304.4468 | 0.99954 | -0.01801 | 0.99976 | -0.018014
188.66 | -12.3814 | 0.097959 | 0.014 | 308.6597 | 296.2783 | -6.0274 | -0.019914 | 302.469 | -6.1907 | 304.5326 | 0.99901 | -0.020447 | 0.99923 | -0.020452
188.68 | -13.174 | 0.097363 | 0.0137 | 308.6529 | 295.4789 | -6.0206 | -0.019891 | 302.0659 | -6.587 | 304.2616 | 0.99768 | -0.021756 | 0.9979 | -0.021761
188.7 | -13.912 | 0.097363 | 0.0132 | 308.58 | 294.668 | -5.9477 | -0.01965 | 301.624 | -6.956 | 303.9427 | 0.99622 | -0.022975 | 0.99644 | -0.02298
188.72 | -14.404 | 0.097363 | 0.01294 | 308.4869 | 294.0829 | -5.8546 | -0.019343 | 301.2849 | -7.202 | 303.6856 | 0.9951 | -0.023787 | 0.99532 | -0.023792
188.74 | -14.7866 | 0.096966 | 0.01265 | 308.5364 | 293.7498 | -5.9041 | -0.0195 | 301.1431 | -7.3933 | 303.6075 | 0.99463 | -0.024419 | 0.99485 | -0.024424
188.76 | -14.7593 | 0.096966 | 0.01265 | 308.3012 | 293.5419 | -5.6689 | -0.018729 | 300.9216 | -7.3796 | 303.3814 | 0.9939 | -0.024374 | 0.99412 | -0.024379
188.78 | -14.5406 | 0.096767 | 0.012722 | 308.1928 | 293.6522 | -5.5605 | -0.018371 | 300.9225 | -7.2703 | 303.3459 | 0.9939 | -0.024013 | 0.99413 | -0.024018
188.8 | -14.1033 | 0.096767 | 0.012868 | 307.4378 | 293.3345 | -4.8055 | -0.015877 | 300.3861 | -7.0517 | 302.7367 | 0.99213 | -0.023291 | 0.99235 | -0.023296
188.82 | -13.9393 | 0.096767 | 0.013086 | 307.4185 | 293.4792 | -4.7862 | -0.015813 | 300.4488 | -6.9697 | 302.7721 | 0.99234 | -0.02302 | 0.99256 | -0.023025
188.84 | -12.9827 | 0.096568 | 0.013667 | 306.7291 | 293.7464 | -4.0968 | -0.013535 | 300.2378 | -6.4913 | 302.4015 | 0.99164 | -0.02144 | 0.99186 | -0.021445
188.86 | -11.9441 | 0.096568 | 0.014394 | 306.0007 | 294.0566 | -3.3684 | -0.011129 | 300.0287 | -5.972 | 302.0193 | 0.99095 | -0.019725 | 0.99117 | -0.019729
188.88 | -10.4682 | 0.096568 | 0.015121 | 305.5405 | 295.0723 | -2.9082 | -0.0096082 | 300.3064 | -5.2341 | 302.0511 | 0.99187 | -0.017287 | 0.99209 | -0.017291
188.9 | -9.0196 | 0.096966 | 0.015921 | 305.0677 | 296.0481 | -2.4354 | -0.0080462 | 300.5579 | -4.5098 | 302.0612 | 0.9927 | -0.014895 | 0.99292 | -0.014898
188.92 | -7.5436 | 0.096966 | 0.016648 | 304.2287 | 296.6851 | -1.5964 | -0.0052743 | 300.4569 | -3.7718 | 301.7142 | 0.99236 | -0.012458 | 0.99259 | -0.012461
188.94 | -5.849 | 0.097363 | 0.017375 | 303.5702 | 297.7212 | -0.9379 | -0.0030987 | 300.6457 | -2.9245 | 301.6205 | 0.99299 | -0.0096593 | 0.99321 | -0.0096614
188.96 | -4.0451 | 0.097363 | 0.018247 | 302.9597 | 298.9146 | -0.3274 | -0.0010817 | 300.9371 | -2.0226 | 301.6113 | 0.99395 | -0.0066802 | 0.99417 | -0.0066817
188.98 | -2.4052 | 0.097363 | 0.019047 | 302.3586 | 299.9534 | 0.2737 | 0.00090426 | 301.156 | -1.2026 | 301.5569 | 0.99467 | -0.003972 | 0.9949 | -0.0039729
189 | -0.40998 | 0.098158 | 0.019919 | 301.7535 | 301.3435 | 0.8788 | 0.0029034 | 301.5485 | -0.20499 | 301.6168 | 0.99597 | -0.000677 | 0.99619 | -0.000677
189.02 | 1.5579 | 0.098158 | 0.020792 | 300.7809 | 302.3388 | 1.8514 | 0.0061167 | 301.5599 | 0.77896 | 301.3002 | 0.99601 | 0.0025728 | 0.99623 | 0.0025734
189.04 | 3.2798 | 0.098754 | 0.021664 | 300.3563 | 303.6361 | 2.276 | 0.00752 | 301.9962 | 1.6399 | 301.4496 | 0.99745 | 0.0054164 | 0.99767 | 0.0054176
189.06 | 5.0837 | 0.098754 | 0.022464 | 299.87 | 304.9538 | 2.7623 | 0.0091262 | 302.4119 | 2.5419 | 301.5646 | 0.99882 | 0.0083954 | 0.99905 | 0.0083973
189.08 | 6.8057 | 0.098754 | 0.023264 | 299.1086 | 305.9143 | 3.5237 | 0.011642 | 302.5114 | 3.4028 | 301.3772 | 0.99915 | 0.011239 | 0.99937 | 0.011242
189.1 | 8.5549 | 0.099151 | 0.023991 | 298.8489 | 307.4038 | 3.7834 | 0.0125 | 303.1264 | 4.2775 | 301.7005 | 1.0012 | 0.014128 | 1.0014 | 0.014131
189.12 | 9.9215 | 0.099151 | 0.02479 | 298.4778 | 308.3993 | 4.1545 | 0.013726 | 303.4386 | 4.9608 | 301.785 | 1.0022 | 0.016385 | 1.0024 | 0.016388
189.14 | 11.2881 | 0.099151 | 0.025372 | 297.9822 | 309.2703 | 4.6501 | 0.015363 | 303.6263 | 5.6441 | 301.7449 | 1.0028 | 0.018641 | 1.0031 | 0.018646
189.16 | 12.4634 | 0.099946 | 0.025953 | 297.8181 | 310.2815 | 4.8142 | 0.015905 | 304.0498 | 6.2317 | 301.9726 | 1.0042 | 0.020582 | 1.0045 | 0.020587
189.18 | 13.338 | 0.099946 | 0.026462 | 298.1157 | 311.4537 | 4.5166 | 0.0149 | 304.7847 | 6.669 | 302.5617 | 1.0067 | 0.022027 | 1.0069 | 0.022032
189.2 | 14.2126 | 0.10034 | 0.026899 | 296.5811 | 310.7937 | 5.0512 | 0.016688 | 303.6874 | 7.1063 | 301.3186 | 1.003 | 0.023471 | 1.0033 | 0.023476
189.22 | 14.7866 | 0.10034 | 0.027189 | 296.7807 | 311.5673 | 4.8516 | 0.016029 | 304.174 | 7.3933 | 301.7096 | 1.0046 | 0.024419 | 1.0049 | 0.024424
189.24 | 14.9779 | 0.10034 | 0.027407 | 297.0238 | 312.0017 | 4.6085 | 0.015226 | 304.5128 | 7.489 | 302.0164 | 1.0058 | 0.024735 | 1.006 | 0.02474
189.26 | 15.0053 | 0.10054 | 0.027553 | 298.1046 | 313.1099 | 4.5277 | 0.015 | 305.6072 | 7.5026 | 303.1064 | 1.0094 | 0.02478 | 1.0096 | 0.024786
189.28 | 15.0053 | 0.10054 | 0.02748 | 298.1891 | 313.1944 | 4.4432 | 0.0147 | 305.6917 | 7.5026 | 303.1909 | 1.0097 | 0.02478 | 1.0099 | 0.024786
189.3 | 14.6773 | 0.10094 | 0.027262 | 298.8563 | 313.5336 | 3.776 | 0.012475 | 306.1949 | 7.3386 | 303.7487 | 1.0113 | 0.024238 | 1.0115 | 0.024244
189.32 | 13.8027 | 0.10094 | 0.026826 | 299.1265 | 312.9292 | 3.5058 | 0.0116 | 306.0278 | 6.9013 | 303.7274 | 1.0108 | 0.022794 | 1.011 | 0.022799
189.34 | 12.9007 | 0.10094 | 0.026317 | 299.5594 | 312.4601 | 3.0729 | 0.0102 | 306.0097 | 6.4503 | 303.8596 | 1.0107 | 0.021305 | 1.0109 | 0.021309
189.36 | 11.7801 | 0.10094 | 0.025663 | 300.0734 | 311.8535 | 2.5589 | 0.00845 | 305.9634 | 5.89 | 304.0001 | 1.0106 | 0.019454 | 1.0108 | 0.019458
189.38 | 10.5775 | 0.10094 | 0.024936 | 300.8021 | 311.3796 | 1.8302 | 0.0060467 | 306.0908 | 5.2887 | 304.3279 | 1.011 | 0.017468 | 1.0112 | 0.017472
189.4 | 9.2109 | 0.10094 | 0.024281 | 301.4595 | 310.6704 | 1.1728 | 0.0038747 | 306.0649 | 4.6054 | 304.5298 | 1.0109 | 0.015211 | 1.0111 | 0.015215
189.42 | 7.489 | 0.10054 | 0.023409 | 302.1277 | 309.6167 | 0.5046 | 0.0016671 | 305.8722 | 3.7445 | 304.624 | 1.0102 | 0.012367 | 1.0105 | 0.01237
189.44 | 5.8217 | 0.10054 | 0.022682 | 302.6887 | 308.5104 | -0.0564 | -0.00018634 | 305.5996 | 2.9109 | 304.6293 | 1.0093 | 0.0096141 | 1.0096 | 0.0096163
189.46 | 3.9905 | 0.099946 | 0.02181 | 303.4335 | 307.424 | -0.8012 | -0.002647 | 305.4287 | 1.9952 | 304.7637 | 1.0088 | 0.00659 | 1.009 | 0.0065914
189.48 | 2.2686 | 0.099946 | 0.021083 | 304.0897 | 306.3583 | -1.4574 | -0.004815 | 305.224 | 1.1343 | 304.8459 | 1.0081 | 0.0037463 | 1.0083 | 0.0037472
189.5 | 0.32798 | 0.099946 | 0.02021 | 304.538 | 304.866 | -1.9057 | -0.0062961 | 304.702 | 0.16399 | 304.6473 | 1.0064 | 0.000542 | 1.0066 | 0.000542
189.52 | -1.3119 | 0.099549 | 0.019483 | 305.1357 | 303.8238 | -2.5034 | -0.0082708 | 304.4797 | -0.65597 | 304.6984 | 1.0057 | -0.0021666 | 1.0059 | -0.0021671
189.54 | -3.4712 | 0.099549 | 0.018538 | 305.9155 | 302.4443 | -3.2832 | -0.010847 | 304.1799 | -1.7356 | 304.7584 | 1.0047 | -0.0057324 | 1.0049 | -0.0057337
189.56 | -5.1384 | 0.098754 | 0.017739 | 306.2316 | 301.0932 | -3.5993 | -0.011892 | 303.6624 | -2.5692 | 304.5188 | 1.003 | -0.0084857 | 1.0032 | -0.0084876
189.58 | -6.9697 | 0.098754 | 0.016866 | 307.2827 | 300.313 | -4.6504 | -0.015364 | 303.7979 | -3.4848 | 304.9595 | 1.0034 | -0.01151 | 1.0036 | -0.011512
189.6 | -8.7189 | 0.098754 | 0.015994 | 307.5803 | 298.8614 | -4.948 | -0.016347 | 303.2208 | -4.3595 | 304.674 | 1.0015 | -0.014399 | 1.0017 | -0.014402
189.62 | -10.0308 | 0.098357 | 0.015412 | 308.8946 | 298.8638 | -5.2623 | -0.017386 | 303.8792 | -5.0154 | 305.551 | 1.0037 | -0.016565 | 1.0039 | -0.016569
189.64 | -11.3974 | 0.098357 | 0.014758 | 309.2364 | 297.839 | -5.6041 | -0.018515 | 303.5377 | -5.6987 | 305.4373 | 1.0025 | -0.018822 | 1.0028 | -0.018826
189.66 | -12.3541 | 0.098357 | 0.0141 | 309.3522 | 296.9981 | -5.7199 | -0.018898 | 303.1752 | -6.177 | 305.2342 | 1.0013 | -0.020402 | 1.0016 | -0.020406
189.68 | -13.4473 | 0.097761 | 0.013667 | 309.3307 | 295.8834 | -5.6984 | -0.018827 | 302.607 | -6.7237 | 304.8483 | 0.99947 | -0.022207 | 0.99969 | -0.022212
189.7 | -14.2126 | 0.097761 | 0.013304 | 309.4791 | 295.2665 | -5.8468 | -0.019317 | 302.3728 | -7.1063 | 304.7416 | 0.99869 | -0.023471 | 0.99892 | -0.023476
189.72 | -14.7319 | 0.097363 | 0.013013 | 308.4791 | 293.7472 | -5.8468 | -0.019317 | 301.1131 | -7.366 | 303.5685 | 0.99453 | -0.024329 | 0.99476 | -0.024334
189.74 | -15.1419 | 0.097363 | 0.012795 | 308.8427 | 293.7008 | -6.2104 | -0.020518 | 301.2717 | -7.571 | 303.7954 | 0.99505 | -0.025006 | 0.99528 | -0.025011
189.76 | -14.9506 | 0.097363 | 0.012795 | 308.5806 | 293.63 | -5.9483 | -0.0197 | 301.1053 | -7.4753 | 303.5971 | 0.99451 | -0.02469 | 0.99473 | -0.024695
189.78 | -14.8413 | 0.096966 | 0.012795 | 307.9136 | 293.0723 | -5.2813 | -0.017449 | 300.493 | -7.4206 | 302.9665 | 0.99248 | -0.024509 | 0.99271 | -0.024515
189.8 | -14.5406 | 0.096966 | 0.012868 | 307.8304 | 293.2898 | -5.1981 | -0.017174 | 300.5601 | -7.2703 | 302.9835 | 0.9927 | -0.024013 | 0.99293 | -0.024018
189.82 | -13.9666 | 0.096966 | 0.013304 | 307.1062 | 293.1396 | -4.4739 | -0.0148 | 300.1229 | -6.9833 | 302.4507 | 0.99126 | -0.023065 | 0.99148 | -0.02307
189.84 | -13.256 | 0.096966 | 0.0137 | 306.7148 | 293.4588 | -4.0825 | -0.0135 | 300.0868 | -6.628 | 302.2961 | 0.99114 | -0.021891 | 0.99136 | -0.021896
189.86 | -12.1354 | 0.096966 | 0.014467 | 305.8095 | 293.6741 | -3.1772 | -0.0105 | 299.7418 | -6.0677 | 301.7644 | 0.99 | -0.020041 | 0.99023 | -0.020045
189.88 | -10.5775 | 0.096966 | 0.015194 | 305.4946 | 294.9171 | -2.8623 | -0.0094566 | 300.2059 | -5.2887 | 301.9688 | 0.99153 | -0.017468 | 0.99176 | -0.017472
189.9 | -9.4022 | 0.096966 | 0.015921 | 304.5655 | 295.1633 | -1.9332 | -0.006387 | 299.8644 | -4.7011 | 301.4314 | 0.99041 | -0.015527 | 0.99063 | -0.015531
189.92 | -7.5983 | 0.096966 | 0.016721 | 303.7932 | 296.1949 | -1.1609 | -0.0038354 | 299.9941 | -3.7991 | 301.2604 | 0.99083 | -0.012548 | 0.99106 | -0.012551
189.94 | -5.7944 | 0.097562 | 0.01752 | 303.4183 | 297.6239 | -0.786 | -0.0025968 | 300.5211 | -2.8972 | 301.4868 | 0.99258 | -0.009569 | 0.9928 | -0.0095711
189.96 | -3.7172 | 0.097562 | 0.01832 | 302.4254 | 298.7082 | 0.2069 | 0.00068357 | 300.5668 | -1.8586 | 301.1863 | 0.99273 | -0.0061386 | 0.99295 | -0.00614
189.98 | -2.3232 | 0.098158 | 0.01912 | 301.889 | 299.5658 | 0.7433 | 0.0024557 | 300.7274 | -1.1616 | 301.1146 | 0.99326 | -0.0038366 | 0.99348 | -0.0038375
190 | -0.054664 | 0.098158 | 0.019992 | 301.1954 | 301.1407 | 1.4369 | 0.0047473 | 301.1681 | -0.027332 | 301.1772 | 0.99471 | -9.03e-05 | 0.99494 | -9.03e-05
190.02 | 1.2299 | 0.098158 | 0.020792 | 300.2803 | 301.5102 | 2.352 | 0.0077706 | 300.8953 | 0.61497 | 300.6903 | 0.99381 | 0.0020312 | 0.99404 | 0.0020316
190.04 | 3.4712 | 0.098754 | 0.021737 | 299.8865 | 303.3577 | 2.7458 | 0.0090717 | 301.6221 | 1.7356 | 301.0436 | 0.99621 | 0.0057324 | 0.99644 | 0.0057337
190.06 | 5.4117 | 0.098754 | 0.022537 | 299.3537 | 304.7654 | 3.2786 | 0.010832 | 302.0596 | 2.7059 | 301.1576 | 0.99766 | 0.0089371 | 0.99788 | 0.0089391
190.08 | 7.1063 | 0.09935 | 0.023336 | 298.9458 | 306.0521 | 3.6865 | 0.01218 | 302.499 | 3.5532 | 301.3146 | 0.99911 | 0.011736 | 0.99933 | 0.011738
190.1 | 8.5549 | 0.09935 | 0.024063 | 298.7208 | 307.2757 | 3.9115 | 0.012923 | 302.9983 | 4.2775 | 301.5724 | 1.0008 | 0.014128 | 1.001 | 0.014131
190.12 | 10.1128 | 0.09935 | 0.024863 | 298.1321 | 308.2449 | 4.5002 | 0.014868 | 303.1885 | 5.0564 | 301.503 | 1.0014 | 0.016701 | 1.0016 | 0.016704
190.14 | 11.5341 | 0.099946 | 0.025445 | 297.8873 | 309.4214 | 4.745 | 0.015677 | 303.6543 | 5.767 | 301.732 | 1.0029 | 0.019048 | 1.0032 | 0.019052
190.16 | 12.6547 | 0.099946 | 0.026099 | 297.5963 | 310.251 | 5.036 | 0.016638 | 303.9237 | 6.3274 | 301.8145 | 1.0038 | 0.020898 | 1.004 | 0.020903
190.18 | 13.6933 | 0.099946 | 0.026535 | 297.39 | 311.0833 | 5.2423 | 0.01732 | 304.2367 | 6.8467 | 301.9544 | 1.0048 | 0.022613 | 1.0051 | 0.022619
190.2 | 14.3766 | 0.10054 | 0.026899 | 296.5126 | 310.8892 | 5.1197 | 0.016915 | 303.7009 | 7.1883 | 301.3048 | 1.0031 | 0.023742 | 1.0033 | 0.023747
190.22 | 14.8139 | 0.10054 | 0.027262 | 296.3599 | 311.1738 | 5.2724 | 0.0174 | 303.7669 | 7.407 | 301.2979 | 1.0033 | 0.024464 | 1.0035 | 0.02447
190.24 | 15.2512 | 0.10094 | 0.027407 | 297.2852 | 312.5365 | 5.3471 | 0.017666 | 304.9108 | 7.6256 | 302.3689 | 1.0071 | 0.025186 | 1.0073 | 0.025192
190.26 | 15.5792 | 0.10094 | 0.027626 | 297.6595 | 313.2387 | 4.9728 | 0.0164 | 305.4491 | 7.7896 | 302.8526 | 1.0089 | 0.025728 | 1.0091 | 0.025734
190.28 | 15.1419 | 0.10094 | 0.027553 | 297.9375 | 313.0794 | 4.6948 | 0.0155 | 305.5085 | 7.571 | 302.9848 | 1.009 | 0.025006 | 1.0093 | 0.025011
190.3 | 14.6499 | 0.10114 | 0.027262 | 298.5861 | 313.236 | 4.0462 | 0.013368 | 305.9111 | 7.325 | 303.4694 | 1.0104 | 0.024193 | 1.0106 | 0.024199
190.32 | 13.9666 | 0.10114 | 0.026899 | 298.7576 | 312.7242 | 3.8747 | 0.012801 | 305.7409 | 6.9833 | 303.4131 | 1.0098 | 0.023065 | 1.01 | 0.02307
190.34 | 12.9827 | 0.10114 | 0.026317 | 299.3781 | 312.3608 | 3.2542 | 0.010751 | 305.8694 | 6.4913 | 303.7057 | 1.0102 | 0.02144 | 1.0105 | 0.021445
190.36 | 11.9441 | 0.10134 | 0.025735 | 299.8821 | 311.8262 | 2.7502 | 0.00909 | 305.8541 | 5.972 | 303.8635 | 1.0102 | 0.019725 | 1.0104 | 0.019729
190.38 | 10.6868 | 0.10134 | 0.025008 | 300.5462 | 311.233 | 2.0861 | 0.0068921 | 305.8896 | 5.3434 | 304.1085 | 1.0103 | 0.017648 | 1.0105 | 0.017652
190.4 | 9.1835 | 0.10094 | 0.024209 | 301.1472 | 310.3307 | 1.4851 | 0.0049065 | 305.739 | 4.5918 | 304.2084 | 1.0098 | 0.015166 | 1.01 | 0.015169
190.42 | 7.5163 | 0.10094 | 0.023482 | 301.9833 | 309.4996 | 0.649 | 0.0021442 | 305.7414 | 3.7581 | 304.4887 | 1.0098 | 0.012413 | 1.01 | 0.012415
190.44 | 5.9037 | 0.10094 | 0.022755 | 302.4248 | 308.3285 | 0.2075 | 0.00068555 | 305.3767 | 2.9519 | 304.3927 | 1.0086 | 0.0097495 | 1.0088 | 0.0097517
190.46 | 4.0178 | 0.10034 | 0.021955 | 303.1022 | 307.12 | -0.4699 | -0.0015525 | 305.1111 | 2.0089 | 304.4415 | 1.0077 | 0.0066351 | 1.008 | 0.0066366
190.48 | 2.1046 | 0.10034 | 0.021083 | 303.8459 | 305.9505 | -1.2136 | -0.0040095 | 304.8982 | 1.0523 | 304.5474 | 1.007 | 0.0034755 | 1.0073 | 0.0034763
190.5 | 0.35532 | 0.099748 | 0.020283 | 304.5178 | 304.8731 | -1.8855 | -0.0062294 | 304.6955 | 0.17766 | 304.6362 | 1.0064 | 0.000587 | 1.0066 | 0.000587
190.52 | -1.6399 | 0.099748 | 0.019411 | 305.3238 | 303.6839 | -2.6915 | -0.0088923 | 304.5038 | -0.81996 | 304.7772 | 1.0057 | -0.0027082 | 1.006 | -0.0027088
190.54 | -3.6078 | 0.099748 | 0.018538 | 306.0082 | 302.4004 | -3.3759 | -0.011153 | 304.2043 | -1.8039 | 304.8056 | 1.0047 | -0.005958 | 1.005 | -0.0059594
190.56 | -5.3571 | 0.099151 | 0.017739 | 306.2566 | 300.8995 | -3.6243 | -0.011974 | 303.5781 | -2.6785 | 304.4709 | 1.0027 | -0.0088468 | 1.0029 | -0.0088488
190.58 | -7.161 | 0.099151 | 0.016939 | 307.0145 | 299.8535 | -4.3822 | -0.014478 | 303.434 | -3.5805 | 304.6275 | 1.0022 | -0.011826 | 1.0024 | -0.011828
190.6 | -8.6642 | 0.099151 | 0.016139 | 307.4829 | 298.8187 | -4.8506 | -0.016026 | 303.1508 | -4.3321 | 304.5948 | 1.0013 | -0.014308 | 1.0015 | -0.014312
190.62 | -10.3042 | 0.098754 | 0.015412 | 308.3513 | 298.0471 | -4.719 | -0.015591 | 303.1992 | -5.1521 | 304.9166 | 1.0014 | -0.017017 | 1.0016 | -0.01702
190.64 | -11.6161 | 0.098754 | 0.014758 | 308.9069 | 297.2908 | -5.2746 | -0.017426 | 303.0989 | -5.808 | 305.0349 | 1.0011 | -0.019183 | 1.0013 | -0.019187
190.66 | -12.7094 | 0.098158 | 0.014176 | 309.5886 | 296.8792 | -5.9563 | -0.019679 | 303.2339 | -6.3547 | 305.3521 | 1.0015 | -0.020989 | 1.0018 | -0.020993
190.68 | -13.748 | 0.098158 | 0.01374 | 309.4857 | 295.7377 | -5.8534 | -0.019339 | 302.6117 | -6.874 | 304.903 | 0.99948 | -0.022704 | 0.99971 | -0.022709
190.7 | -14.486 | 0.098158 | 0.013304 | 309.4056 | 294.9196 | -5.7733 | -0.019074 | 302.1626 | -7.243 | 304.5769 | 0.998 | -0.023922 | 0.99822 | -0.023928
190.72 | -14.7866 | 0.097761 | 0.013013 | 309.3116 | 294.525 | -5.6793 | -0.018764 | 301.9183 | -7.3933 | 304.3827 | 0.99719 | -0.024419 | 0.99742 | -0.024424
190.74 | -15.1419 | 0.097761 | 0.012868 | 309.6334 | 294.4915 | -6.0011 | -0.0198 | 302.0624 | -7.571 | 304.5861 | 0.99767 | -0.025006 | 0.99789 | -0.025011
190.76 | -15.0873 | 0.097363 | 0.012868 | 308.3403 | 293.253 | -5.708 | -0.018858 | 300.7967 | -7.5436 | 303.3112 | 0.99349 | -0.024915 | 0.99371 | -0.024921
190.78 | -14.8413 | 0.097363 | 0.012868 | 307.6313 | 292.79 | -4.999 | -0.016516 | 300.2107 | -7.4206 | 302.6842 | 0.99155 | -0.024509 | 0.99177 | -0.024515
190.8 | -14.5953 | 0.097363 | 0.01294 | 307.951 | 293.3557 | -5.3187 | -0.017572 | 300.6534 | -7.2976 | 303.0859 | 0.99301 | -0.024103 | 0.99324 | -0.024108
190.82 | -13.912 | 0.097164 | 0.013231 | 307.0886 | 293.1766 | -4.4563 | -0.0147 | 300.1326 | -6.956 | 302.4513 | 0.99129 | -0.022975 | 0.99152 | -0.02298
190.84 | -13.1194 | 0.097164 | 0.0137 | 306.5433 | 293.4239 | -3.911 | -0.0129 | 299.9836 | -6.5597 | 302.1702 | 0.9908 | -0.021666 | 0.99102 | -0.021671
190.86 | -11.9441 | 0.097164 | 0.014467 | 305.921 | 293.9769 | -3.2887 | -0.0109 | 299.949 | -5.972 | 301.9396 | 0.99069 | -0.019725 | 0.99091 | -0.019729
190.88 | -10.6321 | 0.097164 | 0.015194 | 305.3398 | 294.7077 | -2.7075 | -0.0089452 | 300.0237 | -5.3161 | 301.7958 | 0.99093 | -0.017558 | 0.99116 | -0.017562
190.9 | -9.0196 | 0.097164 | 0.015994 | 304.6147 | 295.5951 | -1.9824 | -0.00655 | 300.1049 | -4.5098 | 301.6082 | 0.9912 | -0.014895 | 0.99142 | -0.014898
190.92 | -7.5163 | 0.097761 | 0.016721 | 304.1521 | 296.6358 | -1.5198 | -0.0050212 | 300.394 | -3.7581 | 301.6467 | 0.99216 | -0.012413 | 0.99238 | -0.012415
190.94 | -5.849 | 0.097761 | 0.01752 | 303.5054 | 297.6564 | -0.8731 | -0.0028846 | 300.5809 | -2.9245 | 301.5557 | 0.99277 | -0.0096593 | 0.993 | -0.0096614
190.96 | -3.8265 | 0.097761 | 0.018465 | 302.2803 | 298.4538 | 0.352 | 0.001163 | 300.3671 | -1.9132 | 301.0048 | 0.99207 | -0.0063191 | 0.99229 | -0.0063206
190.98 | -2.3232 | 0.098555 | 0.019192 | 301.9098 | 299.5866 | 0.7225 | 0.002387 | 300.7482 | -1.1616 | 301.1354 | 0.99333 | -0.0038366 | 0.99355 | -0.0038375
191 | -0.13666 | 0.098555 | 0.019992 | 301.3653 | 301.2286 | 1.267 | 0.004186 | 301.297 | -0.06833 | 301.3197 | 0.99514 | -0.000226 | 0.99536 | -0.000226
191.02 | 1.7219 | 0.098953 | 0.020937 | 300.4457 | 302.1676 | 2.1866 | 0.0072242 | 301.3067 | 0.86096 | 301.0197 | 0.99517 | 0.0028436 | 0.99539 | 0.0028443
191.04 | 3.6352 | 0.098953 | 0.02181 | 299.8036 | 303.4388 | 2.8287 | 0.0093456 | 301.6212 | 1.8176 | 301.0153 | 0.99621 | 0.0060032 | 0.99643 | 0.0060045
191.06 | 5.4117 | 0.098953 | 0.022609 | 299.4952 | 304.9069 | 3.1371 | 0.010364 | 302.2011 | 2.7059 | 301.2991 | 0.99812 | 0.0089371 | 0.99835 | 0.0089391
191.08 | 7.2156 | 0.099549 | 0.023409 | 298.9492 | 306.1648 | 3.6831 | 0.012168 | 302.557 | 3.6078 | 301.3544 | 0.9993 | 0.011916 | 0.99953 | 0.011919
191.1 | 8.9102 | 0.099549 | 0.024209 | 298.7214 | 307.6316 | 3.9109 | 0.012921 | 303.1765 | 4.4551 | 301.6915 | 1.0013 | 0.014715 | 1.0016 | 0.014718
191.12 | 10.3315 | 0.099549 | 0.024863 | 298.0565 | 308.388 | 4.5758 | 0.015118 | 303.2222 | 5.1657 | 301.5003 | 1.0015 | 0.017062 | 1.0017 | 0.017066
191.14 | 11.6708 | 0.10014 | 0.02559 | 297.6398 | 309.3106 | 4.9925 | 0.016494 | 303.4752 | 5.8354 | 301.5301 | 1.0023 | 0.019273 | 1.0026 | 0.019278
191.16 | 12.7094 | 0.10014 | 0.026172 | 297.5804 | 310.2898 | 5.0519 | 0.016691 | 303.9351 | 6.3547 | 301.8169 | 1.0039 | 0.020989 | 1.0041 | 0.020993
191.18 | 13.7753 | 0.10074 | 0.026608 | 297.8395 | 311.6148 | 4.7928 | 0.015835 | 304.7272 | 6.8877 | 302.4313 | 1.0065 | 0.022749 | 1.0067 | 0.022754
191.2 | 14.5133 | 0.10074 | 0.027044 | 297.7157 | 312.229 | 4.9166 | 0.016244 | 304.9723 | 7.2566 | 302.5535 | 1.0073 | 0.023968 | 1.0075 | 0.023973
191.22 | 14.9506 | 0.10074 | 0.027262 | 297.7133 | 312.6639 | 4.919 | 0.0163 | 305.1886 | 7.4753 | 302.6968 | 1.008 | 0.02469 | 1.0082 | 0.024695
191.24 | 15.1966 | 0.10114 | 0.02748 | 297.5546 | 312.7512 | 5.0777 | 0.016776 | 305.1529 | 7.5983 | 302.6201 | 1.0079 | 0.025096 | 1.0081 | 0.025102
191.26 | 15.3879 | 0.10114 | 0.027698 | 297.8616 | 313.2495 | 4.7707 | 0.015762 | 305.5556 | 7.694 | 302.9909 | 1.0092 | 0.025412 | 1.0094 | 0.025418
191.28 | 15.2239 | 0.10134 | 0.027553 | 298.1605 | 313.3844 | 4.4718 | 0.0148 | 305.7725 | 7.612 | 303.2351 | 1.0099 | 0.025141 | 1.0101 | 0.025147
191.3 | 14.6773 | 0.10134 | 0.027335 | 298.506 | 313.1833 | 4.1263 | 0.013633 | 305.8446 | 7.3386 | 303.3984 | 1.0102 | 0.024238 | 1.0104 | 0.024244
191.32 | 14.0486 | 0.10134 | 0.026899 | 299.0125 | 313.0611 | 3.6198 | 0.011959 | 306.0368 | 7.0243 | 303.6954 | 1.0108 | 0.0232 | 1.011 | 0.023206
191.34 | 13.092 | 0.10154 | 0.026317 | 299.4781 | 312.5701 | 3.1542 | 0.010421 | 306.0241 | 6.546 | 303.8421 | 1.0108 | 0.02162 | 1.011 | 0.021625
191.36 | 11.9987 | 0.10154 | 0.025735 | 300.0447 | 312.0434 | 2.5876 | 0.008549 | 306.0441 | 5.9994 | 304.0443 | 1.0108 | 0.019815 | 1.011 | 0.019819
191.38 | 10.6321 | 0.10154 | 0.025008 | 300.9101 | 311.5422 | 1.7222 | 0.0056899 | 306.2262 | 5.3161 | 304.4541 | 1.0114 | 0.017558 | 1.0116 | 0.017562
191.4 | 9.2109 | 0.10114 | 0.024281 | 301.5568 | 310.7677 | 1.0755 | 0.0035533 | 306.1622 | 4.6054 | 304.6271 | 1.0112 | 0.015211 | 1.0114 | 0.015215
191.42 | 7.489 | 0.10114 | 0.023554 | 302.0377 | 309.5267 | 0.5946 | 0.0019645 | 305.7822 | 3.7445 | 304.534 | 1.01 | 0.012367 | 1.0102 | 0.01237
191.44 | 5.6031 | 0.10074 | 0.022682 | 302.9174 | 308.5205 | -0.2851 | -0.00094193 | 305.7189 | 2.8015 | 304.7851 | 1.0097 | 0.009253 | 1.01 | 0.0092551
191.46 | 4.0725 | 0.10074 | 0.022028 | 303.3571 | 307.4296 | -0.7248 | -0.0023946 | 305.3933 | 2.0362 | 304.7146 | 1.0087 | 0.0067254 | 1.0089 | 0.0067269
191.48 | 1.8859 | 0.10074 | 0.021155 | 304.5207 | 306.4066 | -1.8884 | -0.006239 | 305.4637 | 0.94295 | 305.1493 | 1.0089 | 0.0031144 | 1.0091 | 0.0031151
191.5 | -0.13666 | 0.10014 | 0.0204 | 304.7431 | 304.6064 | -2.1108 | -0.0069738 | 304.6748 | -0.06833 | 304.6975 | 1.0063 | -0.000226 | 1.0065 | -0.000226
191.52 | -1.8039 | 0.10014 | 0.019483 | 305.1781 | 303.3742 | -2.5458 | -0.0084109 | 304.2761 | -0.90196 | 304.5768 | 1.005 | -0.002979 | 1.0052 | -0.0029797
191.54 | -3.7991 | 0.10014 | 0.018538 | 305.9384 | 302.1393 | -3.3061 | -0.010923 | 304.0388 | -1.8996 | 304.672 | 1.0042 | -0.006274 | 1.0044 | -0.0062754
191.56 | -5.4937 | 0.099549 | 0.0178 | 306.6812 | 301.1875 | -4.0489 | -0.013377 | 303.9343 | -2.7469 | 304.85 | 1.0038 | -0.0090725 | 1.0041 | -0.0090745
191.58 | -7.325 | 0.099549 | 0.016939 | 306.9426 | 299.6176 | -4.3103 | -0.014241 | 303.2801 | -3.6625 | 304.5009 | 1.0017 | -0.012097 | 1.0019 | -0.012099
191.6 | -8.9102 | 0.098953 | 0.0162 | 307.8492 | 298.939 | -5.2169 | -0.017236 | 303.3941 | -4.4551 | 304.8791 | 1.0021 | -0.014715 | 1.0023 | -0.014718
191.62 | -10.3315 | 0.098953 | 0.015485 | 308.0734 | 297.7419 | -5.4411 | -0.017977 | 302.9077 | -5.1657 | 304.6296 | 1.0005 | -0.017062 | 1.0007 | -0.017066
191.64 | -11.5341 | 0.098953 | 0.014831 | 308.0839 | 296.5498 | -5.4516 | -0.018011 | 302.3169 | -5.767 | 304.2392 | 0.99851 | -0.019048 | 0.99873 | -0.019052
191.66 | -12.7367 | 0.098555 | 0.0142 | 309.2988 | 296.5621 | -5.6665 | -0.018721 | 302.9304 | -6.3684 | 305.0532 | 1.0005 | -0.021034 | 1.0008 | -0.021038
191.68 | -13.7207 | 0.098555 | 0.01374 | 309.3613 | 295.6406 | -5.729 | -0.018928 | 302.501 | -6.8603 | 304.7877 | 0.99911 | -0.022659 | 0.99934 | -0.022664
191.7 | -14.4586 | 0.097959 | 0.0134 | 309.3448 | 294.8862 | -5.7125 | -0.0189 | 302.1155 | -7.2293 | 304.5253 | 0.99784 | -0.023877 | 0.99807 | -0.023883
191.72 | -14.7593 | 0.097959 | 0.013086 | 309.2767 | 294.5174 | -5.6444 | -0.018648 | 301.8971 | -7.3796 | 304.3569 | 0.99712 | -0.024374 | 0.99735 | -0.024379
191.74 | -15.1966 | 0.097959 | 0.012868 | 309.3582 | 294.1616 | -5.7259 | -0.018917 | 301.7599 | -7.5983 | 304.2927 | 0.99667 | -0.025096 | 0.99689 | -0.025102
191.76 | -14.9506 | 0.097761 | 0.012868 | 309.3 | 294.3494 | -5.6677 | -0.018725 | 301.8247 | -7.4753 | 304.3165 | 0.99688 | -0.02469 | 0.99711 | -0.024695
191.78 | -14.7593 | 0.097761 | 0.01294 | 308.9399 | 294.1806 | -5.3076 | -0.0175 | 301.5603 | -7.3796 | 304.0201 | 0.99601 | -0.024374 | 0.99623 | -0.024379
191.8 | -14.568 | 0.097761 | 0.013013 | 308.5827 | 294.0147 | -4.9504 | -0.0164 | 301.2987 | -7.284 | 303.7267 | 0.99514 | -0.024058 | 0.99537 | -0.024063
191.82 | -14.0486 | 0.097562 | 0.013377 | 307.1205 | 293.0719 | -4.4882 | -0.0148 | 300.0962 | -7.0243 | 302.4376 | 0.99117 | -0.0232 | 0.9914 | -0.023206
191.84 | -13.0374 | 0.097562 | 0.013958 | 306.4172 | 293.3798 | -3.7849 | -0.012505 | 299.8985 | -6.5187 | 302.0714 | 0.99052 | -0.02153 | 0.99074 | -0.021535
191.86 | -11.7801 | 0.097562 | 0.014685 | 306.003 | 294.2229 | -3.3707 | -0.0111 | 300.113 | -5.89 | 302.0763 | 0.99123 | -0.019454 | 0.99145 | -0.019458
191.88 | -10.3315 | 0.097562 | 0.015412 | 305.4059 | 295.0744 | -2.7736 | -0.0091635 | 300.2402 | -5.1657 | 301.9621 | 0.99165 | -0.017062 | 0.99187 | -0.017066
191.9 | -9.0742 | 0.097562 | 0.015994 | 304.7425 | 295.6683 | -2.1102 | -0.0069718 | 300.2054 | -4.5371 | 301.7178 | 0.99153 | -0.014985 | 0.99176 | -0.014989
191.92 | -7.5983 | 0.097959 | 0.0167 | 304.1931 | 296.5948 | -1.5608 | -0.0051566 | 300.394 | -3.7991 | 301.6603 | 0.99216 | -0.012548 | 0.99238 | -0.012551
191.94 | -5.6577 | 0.097959 | 0.017666 | 303.4893 | 297.8316 | -0.857 | -0.0028314 | 300.6604 | -2.8289 | 301.6034 | 0.99304 | -0.0093433 | 0.99326 | -0.0093454
191.96 | -3.7445 | 0.098555 | 0.018393 | 302.9541 | 299.2096 | -0.3218 | -0.0010632 | 301.0819 | -1.8722 | 301.7059 | 0.99443 | -0.0061837 | 0.99465 | -0.0061851
191.98 | -2.1866 | 0.098555 | 0.019265 | 302.2177 | 300.0311 | 0.4146 | 0.0013698 | 301.1244 | -1.0933 | 301.4888 | 0.99457 | -0.0036109 | 0.99479 | -0.0036118
192 | -0.054664 | 0.098555 | 0.020065 | 301.3884 | 301.3337 | 1.2439 | 0.0041097 | 301.3611 | -0.027332 | 301.3702 | 0.99535 | -9.03e-05 | 0.99557 | -9.03e-05
192.02 | 1.8312 | 0.099151 | 0.020937 | 300.6793 | 302.5105 | 1.953 | 0.0064524 | 301.5949 | 0.91562 | 301.2897 | 0.99612 | 0.0030242 | 0.99635 | 0.0030248
192.04 | 3.6352 | 0.099151 | 0.02181 | 300.1689 | 303.8041 | 2.4634 | 0.0081387 | 301.9865 | 1.8176 | 301.3806 | 0.99742 | 0.0060032 | 0.99764 | 0.0060045
192.06 | 5.6304 | 0.099748 | 0.022537 | 299.7119 | 305.3423 | 2.9204 | 0.0096485 | 302.5271 | 2.8152 | 301.5887 | 0.9992 | 0.0092982 | 0.99943 | 0.0093003
192.08 | 7.2156 | 0.099748 | 0.023409 | 299.1229 | 306.3385 | 3.5094 | 0.011595 | 302.7307 | 3.6078 | 301.5281 | 0.99987 | 0.011916 | 1.0001 | 0.011919
192.1 | 8.9922 | 0.099748 | 0.024209 | 298.6646 | 307.6568 | 3.9677 | 0.013109 | 303.1607 | 4.4961 | 301.662 | 1.0013 | 0.01485 | 1.0015 | 0.014853
192.12 | 10.2495 | 0.10034 | 0.024863 | 298.1837 | 308.4332 | 4.4486 | 0.014697 | 303.3084 | 5.1247 | 301.6002 | 1.0018 | 0.016926 | 1.002 | 0.01693
192.14 | 11.8348 | 0.10034 | 0.02559 | 297.7286 | 309.5634 | 4.9037 | 0.016201 | 303.646 | 5.9174 | 301.6735 | 1.0029 | 0.019544 | 1.0031 | 0.019549
192.16 | 12.9827 | 0.10034 | 0.026172 | 297.8727 | 310.8554 | 4.7596 | 0.015725 | 304.364 | 6.4913 | 302.2003 | 1.0053 | 0.02144 | 1.0055 | 0.021445
192.18 | 13.8847 | 0.10074 | 0.02668 | 297.4572 | 311.3419 | 5.1751 | 0.017098 | 304.3995 | 6.9423 | 302.0854 | 1.0054 | 0.022929 | 1.0056 | 0.022935
192.2 | 14.4586 | 0.10074 | 0.027044 | 297.5417 | 312.0003 | 5.0906 | 0.016819 | 304.771 | 7.2293 | 302.3612 | 1.0066 | 0.023877 | 1.0068 | 0.023883
192.22 | 15.0326 | 0.10134 | 0.027262 | 296.6202 | 311.6528 | 5.0121 | 0.016559 | 304.1365 | 7.5163 | 301.6311 | 1.0045 | 0.024825 | 1.0047 | 0.024831
192.24 | 15.1146 | 0.10134 | 0.027553 | 296.7022 | 311.8168 | 4.9301 | 0.0163 | 304.2595 | 7.5573 | 301.7404 | 1.0049 | 0.024961 | 1.0051 | 0.024966
192.26 | 15.5246 | 0.10134 | 0.027698 | 296.9186 | 312.4432 | 4.7137 | 0.0156 | 304.6809 | 7.7623 | 302.0935 | 1.0063 | 0.025638 | 1.0065 | 0.025643
192.28 | 15.1693 | 0.10154 | 0.027553 | 298.1255 | 313.2948 | 4.5068 | 0.01489 | 305.7101 | 7.5846 | 303.1819 | 1.0097 | 0.025051 | 1.0099 | 0.025057
192.3 | 14.5953 | 0.10154 | 0.027407 | 298.6889 | 313.2842 | 3.9434 | 0.013028 | 305.9865 | 7.2976 | 303.554 | 1.0106 | 0.024103 | 1.0109 | 0.024108
192.32 | 13.83 | 0.10154 | 0.026899 | 298.9549 | 312.7849 | 3.6774 | 0.01215 | 305.8699 | 6.915 | 303.5649 | 1.0102 | 0.022839 | 1.0105 | 0.022844
192.34 | 13.01 | 0.10173 | 0.02639 | 299.3671 | 312.3771 | 3.2652 | 0.0108 | 305.8721 | 6.505 | 303.7038 | 1.0102 | 0.021485 | 1.0105 | 0.02149
192.36 | 11.8621 | 0.10173 | 0.025808 | 299.8865 | 311.7486 | 2.7458 | 0.0090717 | 305.8175 | 5.931 | 303.8405 | 1.0101 | 0.019589 | 1.0103 | 0.019594
192.38 | 10.4955 | 0.10173 | 0.025081 | 300.8433 | 311.3388 | 1.789 | 0.00591 | 306.091 | 5.2477 | 304.3418 | 1.011 | 0.017332 | 1.0112 | 0.017336
192.4 | 8.9922 | 0.10173 | 0.024281 | 301.0287 | 310.0209 | 1.6036 | 0.005298 | 305.5248 | 4.4961 | 304.0261 | 1.0091 | 0.01485 | 1.0093 | 0.014853
192.42 | 7.3796 | 0.10173 | 0.023554 | 301.9281 | 309.3077 | 0.7042 | 0.0023266 | 305.6179 | 3.6898 | 304.388 | 1.0094 | 0.012187 | 1.0096 | 0.01219
192.44 | 5.6304 | 0.10134 | 0.022827 | 303.1997 | 308.8301 | -0.5674 | -0.0018746 | 306.0149 | 2.8152 | 305.0765 | 1.0107 | 0.0092982 | 1.0109 | 0.0093003
192.46 | 3.7991 | 0.10134 | 0.022028 | 303.5177 | 307.3168 | -0.8854 | -0.0029252 | 305.4173 | 1.8996 | 304.7841 | 1.0087 | 0.006274 | 1.009 | 0.0062754
192.48 | 1.6399 | 0.10054 | 0.021083 | 304.0945 | 305.7344 | -1.4622 | -0.0048309 | 304.9145 | 0.81996 | 304.6411 | 1.0071 | 0.0027082 | 1.0073 | 0.0027088
192.5 | -0.30065 | 0.10054 | 0.0203 | 304.7089 | 304.4082 | -2.0766 | -0.0068608 | 304.5586 | -0.15033 | 304.6087 | 1.0059 | -0.000497 | 1.0061 | -0.000497
192.52 | -1.8859 | 0.10054 | 0.019483 | 305.5192 | 303.6333 | -2.8869 | -0.0095379 | 304.5762 | -0.94295 | 304.8906 | 1.006 | -0.0031144 | 1.0062 | -0.0031151
192.54 | -3.6625 | 0.099946 | 0.018684 | 305.4195 | 301.757 | -2.7872 | -0.00921 | 303.5883 | -1.8312 | 304.1987 | 1.0027 | -0.0060483 | 1.0029 | -0.0060497
192.56 | -5.6851 | 0.099946 | 0.017811 | 306.8043 | 301.1192 | -4.172 | -0.013784 | 303.9618 | -2.8425 | 304.9093 | 1.0039 | -0.0093884 | 1.0042 | -0.0093906
192.58 | -7.4343 | 0.099946 | 0.017012 | 307.0679 | 299.6336 | -4.4356 | -0.014655 | 303.3507 | -3.7172 | 304.5898 | 1.0019 | -0.012277 | 1.0021 | -0.01228
192.6 | -9.0469 | 0.099549 | 0.016212 | 307.3397 | 298.2928 | -4.7074 | -0.0156 | 302.8163 | -4.5234 | 304.3241 | 1.0002 | -0.01494 | 1.0004 | -0.014944
192.62 | -10.3862 | 0.099549 | 0.015485 | 307.6662 | 297.28 | -5.0339 | -0.016631 | 302.4731 | -5.1931 | 304.2041 | 0.99902 | -0.017152 | 0.99925 | -0.017156
192.64 | -11.5614 | 0.098953 | 0.014976 | 308.9214 | 297.36 | -5.2891 | -0.017474 | 303.1407 | -5.7807 | 305.0676 | 1.0012 | -0.019093 | 1.0015 | -0.019097
192.66 | -12.5454 | 0.098953 | 0.0144 | 309.2462 | 296.7008 | -5.6139 | -0.018547 | 302.9735 | -6.2727 | 305.0644 | 1.0007 | -0.020718 | 1.0009 | -0.020722
192.68 | -13.666 | 0.098953 | 0.0138 | 309.4836 | 295.8176 | -5.8513 | -0.019332 | 302.6506 | -6.833 | 304.9283 | 0.99961 | -0.022568 | 0.99983 | -0.022573
192.7 | -14.2673 | 0.098357 | 0.0135 | 308.3349 | 294.0676 | -5.7026 | -0.0188 | 301.2013 | -7.1336 | 303.5791 | 0.99482 | -0.023561 | 0.99505 | -0.023567
192.72 | -14.8413 | 0.098357 | 0.013158 | 308.1946 | 293.3533 | -5.5623 | -0.018377 | 300.774 | -7.4206 | 303.2475 | 0.99341 | -0.024509 | 0.99364 | -0.024515
192.74 | -15.0326 | 0.098357 | 0.01294 | 308.3184 | 293.2858 | -5.6861 | -0.0188 | 300.8021 | -7.5163 | 303.3075 | 0.9935 | -0.024825 | 0.99373 | -0.024831
192.76 | -14.7593 | 0.097959 | 0.013013 | 308.9195 | 294.1602 | -5.2872 | -0.0175 | 301.5399 | -7.3796 | 303.9997 | 0.99594 | -0.024374 | 0.99617 | -0.024379
192.78 | -14.6773 | 0.097959 | 0.013013 | 308.779 | 294.1017 | -5.1467 | -0.017004 | 301.4404 | -7.3386 | 303.8866 | 0.99561 | -0.024238 | 0.99584 | -0.024244
192.8 | -14.404 | 0.097761 | 0.013086 | 307.6357 | 293.2317 | -5.0034 | -0.01653 | 300.4337 | -7.202 | 302.8344 | 0.99229 | -0.023787 | 0.99251 | -0.023792
192.82 | -13.9666 | 0.097761 | 0.013377 | 307.0856 | 293.119 | -4.4533 | -0.0147 | 300.1023 | -6.9833 | 302.4301 | 0.99119 | -0.023065 | 0.99142 | -0.02307
192.84 | -13.1194 | 0.097761 | 0.014 | 306.5342 | 293.4148 | -3.9019 | -0.0129 | 299.9745 | -6.5597 | 302.1611 | 0.99077 | -0.021666 | 0.99099 | -0.021671
192.86 | -11.9441 | 0.097761 | 0.014685 | 305.8984 | 293.9543 | -3.2661 | -0.010791 | 299.9264 | -5.972 | 301.917 | 0.99061 | -0.019725 | 0.99083 | -0.019729
192.88 | -10.3862 | 0.097761 | 0.015412 | 305.1285 | 294.7423 | -2.4962 | -0.0082471 | 299.9354 | -5.1931 | 301.6664 | 0.99064 | -0.017152 | 0.99086 | -0.017156
192.9 | -9.1016 | 0.098357 | 0.016066 | 304.6747 | 295.5731 | -2.0424 | -0.0067478 | 300.1239 | -4.5508 | 301.6408 | 0.99126 | -0.015031 | 0.99149 | -0.015034
192.92 | -7.407 | 0.098357 | 0.0169 | 304.0469 | 296.6399 | -1.4146 | -0.0046736 | 300.3434 | -3.7035 | 301.5779 | 0.99199 | -0.012232 | 0.99221 | -0.012235
192.94 | -5.7397 | 0.098357 | 0.017739 | 303.2381 | 297.4984 | -0.6058 | -0.0020015 | 300.3682 | -2.8699 | 301.3249 | 0.99207 | -0.0094787 | 0.99229 | -0.0094808
192.96 | -3.7172 | 0.098754 | 0.018465 | 302.4658 | 298.7486 | 0.1665 | 0.00055009 | 300.6072 | -1.8586 | 301.2267 | 0.99286 | -0.0061386 | 0.99308 | -0.00614
192.98 | -1.8312 | 0.098754 | 0.019265 | 302.0699 | 300.2387 | 0.5624 | 0.0018581 | 301.1543 | -0.91562 | 301.4595 | 0.99467 | -0.0030242 | 0.99489 | -0.0030248
193 | 0.054664 | 0.098754 | 0.0201 | 301.3181 | 301.3728 | 1.3142 | 0.0043419 | 301.3454 | 0.027332 | 301.3363 | 0.9953 | 9.03e-05 | 0.99552 | 9.03e-05
193.02 | 1.9132 | 0.099549 | 0.02101 | 300.7385 | 302.6517 | 1.8938 | 0.0062568 | 301.6951 | 0.95662 | 301.3762 | 0.99645 | 0.0031596 | 0.99668 | 0.0031603
193.04 | 3.7172 | 0.099549 | 0.02181 | 300.1609 | 303.8781 | 2.4714 | 0.0081651 | 302.0195 | 1.8586 | 301.4 | 0.99752 | 0.0061386 | 0.99775 | 0.00614
193.06 | 5.6851 | 0.10014 | 0.022755 | 298.3629 | 304.048 | 3.2694 | 0.010802 | 301.2054 | 2.8425 | 300.2579 | 0.99484 | 0.0093884 | 0.99506 | 0.0093906
193.08 | 7.2976 | 0.10014 | 0.023554 | 297.7772 | 305.0748 | 3.8551 | 0.012737 | 301.426 | 3.6488 | 300.2097 | 0.99556 | 0.012052 | 0.99579 | 0.012054
193.1 | 8.8282 | 0.10014 | 0.024281 | 297.5205 | 306.3487 | 4.1118 | 0.013585 | 301.9346 | 4.4141 | 300.4632 | 0.99724 | 0.014579 | 0.99747 | 0.014582
193.12 | 10.2768 | 0.10054 | 0.025081 | 298.2249 | 308.5017 | 4.4074 | 0.014561 | 303.3633 | 5.1384 | 301.6505 | 1.002 | 0.016971 | 1.0022 | 0.016975
193.14 | 11.8074 | 0.10054 | 0.025663 | 297.855 | 309.6624 | 4.7773 | 0.015783 | 303.7587 | 5.9037 | 301.7908 | 1.0033 | 0.019499 | 1.0035 | 0.019503
193.16 | 12.928 | 0.10114 | 0.026317 | 296.7022 | 309.6302 | 4.9301 | 0.016288 | 303.1662 | 6.464 | 301.0115 | 1.0013 | 0.02135 | 1.0015 | 0.021354
193.18 | 13.7753 | 0.10114 | 0.026826 | 296.2932 | 310.0685 | 5.3391 | 0.01764 | 303.1809 | 6.8877 | 300.885 | 1.0014 | 0.022749 | 1.0016 | 0.022754
193.2 | 14.404 | 0.10114 | 0.027189 | 296.2802 | 310.6842 | 5.3521 | 0.017682 | 303.4822 | 7.202 | 301.0815 | 1.0024 | 0.023787 | 1.0026 | 0.023792
193.22 | 14.9233 | 0.10173 | 0.02748 | 297.3979 | 312.3212 | 5.2344 | 0.017294 | 304.8595 | 7.4616 | 302.3723 | 1.0069 | 0.024645 | 1.0071 | 0.02465
193.24 | 15.2786 | 0.10173 | 0.027626 | 297.515 | 312.7936 | 5.1173 | 0.016907 | 305.1543 | 7.6393 | 302.6079 | 1.0079 | 0.025231 | 1.0081 | 0.025237
193.26 | 15.3606 | 0.10173 | 0.027844 | 297.7819 | 313.1425 | 4.8504 | 0.016 | 305.4622 | 7.6803 | 302.9021 | 1.0089 | 0.025367 | 1.0091 | 0.025373
193.28 | 15.0053 | 0.10213 | 0.027771 | 298.2192 | 313.2245 | 4.4131 | 0.01458 | 305.7218 | 7.5026 | 303.221 | 1.0098 | 0.02478 | 1.01 | 0.024786
193.3 | 14.6499 | 0.10213 | 0.027553 | 298.5665 | 313.2164 | 4.0658 | 0.013433 | 305.8915 | 7.325 | 303.4498 | 1.0103 | 0.024193 | 1.0105 | 0.024199
193.32 | 13.8847 | 0.10213 | 0.027117 | 298.787 | 312.6717 | 3.8453 | 0.0127 | 305.7293 | 6.9423 | 303.4152 | 1.0098 | 0.022929 | 1.01 | 0.022935
193.34 | 13.092 | 0.10213 | 0.026535 | 299.3984 | 312.4904 | 3.2339 | 0.0107 | 305.9444 | 6.546 | 303.7624 | 1.0105 | 0.02162 | 1.0107 | 0.021625
193.36 | 11.9714 | 0.10213 | 0.026026 | 300.0507 | 312.0221 | 2.5816 | 0.0085292 | 306.0364 | 5.9857 | 304.0412 | 1.0108 | 0.01977 | 1.011 | 0.019774
193.38 | 10.5775 | 0.10213 | 0.025226 | 299.9504 | 310.5279 | 1.6819 | 0.0055567 | 305.2391 | 5.2887 | 303.4762 | 1.0082 | 0.017468 | 1.0084 | 0.017472
193.4 | 9.0742 | 0.10213 | 0.024499 | 300.3653 | 309.4395 | 1.267 | 0.004186 | 304.9024 | 4.5371 | 303.39 | 1.007 | 0.014985 | 1.0073 | 0.014989
193.42 | 7.653 | 0.10213 | 0.023772 | 301.3422 | 308.9952 | 0.2901 | 0.00095845 | 305.1687 | 3.8265 | 303.8932 | 1.0079 | 0.012638 | 1.0082 | 0.012641
193.44 | 5.5211 | 0.10173 | 0.0229 | 302.8945 | 308.4156 | -0.2622 | -0.00086627 | 305.655 | 2.7605 | 304.7349 | 1.0095 | 0.0091176 | 1.0098 | 0.0091197
193.46 | 3.9085 | 0.10173 | 0.0221 | 303.4729 | 307.3814 | -0.8406 | -0.0027772 | 305.4271 | 1.9542 | 304.7757 | 1.0088 | 0.0064545 | 1.009 | 0.006456
193.48 | 1.9406 | 0.10094 | 0.021373 | 303.9935 | 305.9341 | -1.3612 | -0.0044972 | 304.9638 | 0.97029 | 304.6404 | 1.0072 | 0.0032047 | 1.0075 | 0.0032054
193.5 | 0 | 0.10094 | 0.020501 | 304.6147 | 304.6147 | -1.9824 | -0.0065495 | 304.6147 | 0 | 304.6147 | 1.0061 | 0 | 1.0063 | 0
193.52 | -1.6673 | 0.10094 | 0.019774 | 305.4408 | 303.7735 | -2.8085 | -0.0092788 | 304.6072 | -0.83363 | 304.885 | 1.0061 | -0.0027533 | 1.0063 | -0.002754
193.54 | -3.6352 | 0.10054 | 0.018829 | 306.1906 | 302.5554 | -3.5583 | -0.011756 | 304.373 | -1.8176 | 304.9789 | 1.0053 | -0.0060032 | 1.0055 | -0.0060045
193.56 | -5.6851 | 0.10054 | 0.017957 | 306.2721 | 300.587 | -3.6398 | -0.012025 | 303.4296 | -2.8425 | 304.3771 | 1.0022 | -0.0093884 | 1.0024 | -0.0093906
193.58 | -7.3523 | 0.099946 | 0.017084 | 307.4444 | 300.0921 | -4.8121 | -0.015898 | 303.7682 | -3.6762 | 304.9936 | 1.0033 | -0.012142 | 1.0035 | -0.012145
193.6 | -8.8556 | 0.099946 | 0.016503 | 307.8462 | 298.9906 | -5.2139 | -0.017226 | 303.4184 | -4.4278 | 304.8943 | 1.0021 | -0.014624 | 1.0024 | -0.014628
193.62 | -10.5228 | 0.099946 | 0.01563 | 308.4478 | 297.925 | -5.8155 | -0.019213 | 303.1864 | -5.2614 | 304.9402 | 1.0014 | -0.017378 | 1.0016 | -0.017382
193.64 | -11.4521 | 0.09935 | 0.015121 | 308.2233 | 296.7712 | -5.591 | -0.018472 | 302.4972 | -5.7261 | 304.4059 | 0.9991 | -0.018912 | 0.99933 | -0.018917
193.66 | -12.6547 | 0.09935 | 0.014467 | 308.7032 | 296.0485 | -6.0709 | -0.020057 | 302.3758 | -6.3274 | 304.485 | 0.9987 | -0.020898 | 0.99893 | -0.020903
193.68 | -13.8027 | 0.09935 | 0.013958 | 308.7275 | 294.9248 | -6.0952 | -0.020138 | 301.8262 | -6.9013 | 304.1266 | 0.99689 | -0.022794 | 0.99711 | -0.022799
193.7 | -14.486 | 0.098953 | 0.013595 | 310.0773 | 295.5913 | -6.445 | -0.0213 | 302.8343 | -7.243 | 305.2486 | 1.0002 | -0.023922 | 1.0004 | -0.023928
193.72 | -14.8686 | 0.098953 | 0.013304 | 310.1048 | 295.2362 | -6.4725 | -0.021384 | 302.6705 | -7.4343 | 305.1486 | 0.99967 | -0.024554 | 0.9999 | -0.02456
193.74 | -15.1693 | 0.098555 | 0.013086 | 309.4281 | 294.2588 | -5.7958 | -0.019148 | 301.8435 | -7.5846 | 304.3717 | 0.99694 | -0.025051 | 0.99717 | -0.025057
193.76 | -15.1146 | 0.098555 | 0.013086 | 309.3809 | 294.2663 | -5.7486 | -0.019 | 301.8236 | -7.5573 | 304.3427 | 0.99688 | -0.024961 | 0.9971 | -0.024966
193.78 | -14.7593 | 0.098555 | 0.013158 | 309.0513 | 294.292 | -5.419 | -0.017904 | 301.6717 | -7.3796 | 304.1315 | 0.99638 | -0.024374 | 0.9966 | -0.024379
193.8 | -14.3766 | 0.098357 | 0.0133 | 307.4173 | 293.0407 | -4.785 | -0.0158 | 300.229 | -7.1883 | 302.6251 | 0.99161 | -0.023742 | 0.99183 | -0.023747
193.82 | -14.076 | 0.098357 | 0.013522 | 307.6569 | 293.5809 | -5.0246 | -0.0166 | 300.6189 | -7.038 | 302.9649 | 0.9929 | -0.023245 | 0.99312 | -0.023251
193.84 | -13.1467 | 0.098357 | 0.014031 | 306.7639 | 293.6172 | -4.1316 | -0.01365 | 300.1906 | -6.5733 | 302.3817 | 0.99148 | -0.021711 | 0.99171 | -0.021716
193.86 | -11.9714 | 0.098357 | 0.014758 | 306.0515 | 294.0801 | -3.4192 | -0.0113 | 300.0658 | -5.9857 | 302.061 | 0.99107 | -0.01977 | 0.9913 | -0.019774
193.88 | -10.4682 | 0.098357 | 0.015558 | 305.2786 | 294.8104 | -2.6463 | -0.00874 | 300.0445 | -5.2341 | 301.7892 | 0.991 | -0.017287 | 0.99123 | -0.017291
193.9 | -9.0742 | 0.098754 | 0.016285 | 304.8804 | 295.8062 | -2.2481 | -0.0074274 | 300.3433 | -4.5371 | 301.8557 | 0.99199 | -0.014985 | 0.99221 | -0.014989
193.92 | -7.4343 | 0.098754 | 0.017084 | 304.2299 | 296.7956 | -1.5976 | -0.0052782 | 300.5127 | -3.7172 | 301.7518 | 0.99255 | -0.012277 | 0.99277 | -0.01228
193.94 | -5.6577 | 0.098754 | 0.017884 | 303.6523 | 297.9946 | -1.02 | -0.0033699 | 300.8234 | -2.8289 | 301.7664 | 0.99357 | -0.0093433 | 0.9938 | -0.0093454
193.96 | -4.0178 | 0.09935 | 0.018684 | 302.8573 | 298.8395 | -0.225 | -0.00074336 | 300.8484 | -2.0089 | 301.518 | 0.99366 | -0.0066351 | 0.99388 | -0.0066366
193.98 | -2.1046 | 0.09935 | 0.019483 | 302.1944 | 300.0898 | 0.4379 | 0.0014468 | 301.1421 | -1.0523 | 301.4929 | 0.99463 | -0.0034755 | 0.99485 | -0.0034763
194 | -0.10933 | 0.099946 | 0.0204 | 301.4135 | 301.3042 | 1.2188 | 0.0040267 | 301.3588 | -0.054664 | 301.3771 | 0.99534 | -0.000181 | 0.99557 | -0.000181
194.02 | 1.7766 | 0.099946 | 0.021228 | 300.8838 | 302.6604 | 1.7485 | 0.0057768 | 301.7721 | 0.88829 | 301.476 | 0.99671 | 0.0029339 | 0.99693 | 0.0029345
194.04 | 3.8265 | 0.099946 | 0.022028 | 300.2668 | 304.0933 | 2.3655 | 0.0078152 | 302.18 | 1.9132 | 301.5423 | 0.99805 | 0.0063191 | 0.99828 | 0.0063206
194.06 | 5.5757 | 0.10054 | 0.0229 | 300.0421 | 305.6178 | 2.5902 | 0.0085576 | 302.83 | 2.7879 | 301.9007 | 1.0002 | 0.0092079 | 1.0004 | 0.00921
194.08 | 7.1883 | 0.10054 | 0.0237 | 299.219 | 306.4073 | 3.4133 | 0.011277 | 302.8132 | 3.5942 | 301.6151 | 1.0001 | 0.011871 | 1.0004 | 0.011874
194.1 | 9.0469 | 0.10094 | 0.024572 | 298.8771 | 307.924 | 3.7552 | 0.0124 | 303.4005 | 4.5234 | 301.8927 | 1.0021 | 0.01494 | 1.0023 | 0.014944
194.12 | 10.1128 | 0.10094 | 0.025081 | 298.6132 | 308.726 | 4.0191 | 0.013278 | 303.6696 | 5.0564 | 301.9841 | 1.003 | 0.016701 | 1.0032 | 0.016704
194.14 | 11.7254 | 0.10094 | 0.025881 | 298.2644 | 309.9898 | 4.3679 | 0.014431 | 304.1271 | 5.8627 | 302.1729 | 1.0045 | 0.019364 | 1.0047 | 0.019368
194.16 | 12.9554 | 0.10154 | 0.026462 | 297.7231 | 310.6785 | 4.9092 | 0.016219 | 304.2008 | 6.4777 | 302.0416 | 1.0047 | 0.021395 | 1.005 | 0.0214
194.18 | 13.5293 | 0.10154 | 0.026899 | 298.036 | 311.5653 | 4.5963 | 0.015185 | 304.8007 | 6.7647 | 302.5458 | 1.0067 | 0.022343 | 1.0069 | 0.022348
194.2 | 14.6499 | 0.10154 | 0.027407 | 297.676 | 312.3259 | 4.9563 | 0.0164 | 305.001 | 7.325 | 302.5593 | 1.0074 | 0.024193 | 1.0076 | 0.024199
194.22 | 14.8959 | 0.10213 | 0.027626 | 297.7789 | 312.6748 | 4.8534 | 0.016035 | 305.2269 | 7.448 | 302.7442 | 1.0081 | 0.0246 | 1.0083 | 0.024605
194.24 | 15.3606 | 0.10213 | 0.027844 | 297.905 | 313.2656 | 4.7273 | 0.015618 | 305.5853 | 7.6803 | 303.0252 | 1.0093 | 0.025367 | 1.0095 | 0.025373
194.26 | 15.3879 | 0.10253 | 0.027989 | 298.3981 | 313.786 | 4.2342 | 0.013989 | 306.0921 | 7.694 | 303.5274 | 1.011 | 0.025412 | 1.0112 | 0.025418
194.28 | 15.0873 | 0.10253 | 0.027916 | 298.6835 | 313.7708 | 3.9488 | 0.013 | 306.2271 | 7.5436 | 303.7126 | 1.0114 | 0.024915 | 1.0117 | 0.024921
194.3 | 14.5953 | 0.10253 | 0.027698 | 298.6975 | 313.2928 | 3.9348 | 0.013 | 305.9951 | 7.2976 | 303.5626 | 1.0107 | 0.024103 | 1.0109 | 0.024108
194.32 | 13.9666 | 0.10273 | 0.027262 | 299.3101 | 313.2767 | 3.3222 | 0.011 | 306.2934 | 6.9833 | 303.9656 | 1.0116 | 0.023065 | 1.0119 | 0.02307
194.34 | 13.174 | 0.10273 | 0.026753 | 299.7543 | 312.9283 | 2.878 | 0.0095085 | 306.3413 | 6.587 | 304.1456 | 1.0118 | 0.021756 | 1.012 | 0.021761
194.36 | 11.9441 | 0.10273 | 0.026099 | 300.2662 | 312.2103 | 2.3661 | 0.0078172 | 306.2382 | 5.972 | 304.2476 | 1.0115 | 0.019725 | 1.0117 | 0.019729
194.38 | 10.6048 | 0.10273 | 0.025299 | 300.7221 | 311.3269 | 1.9102 | 0.006311 | 306.0245 | 5.3024 | 304.257 | 1.0108 | 0.017513 | 1.011 | 0.017517
194.4 | 9.1835 | 0.10273 | 0.024645 | 301.3597 | 310.5432 | 1.2726 | 0.0042045 | 305.9515 | 4.5918 | 304.4209 | 1.0105 | 0.015166 | 1.0107 | 0.015169
194.42 | 7.6803 | 0.10233 | 0.023918 | 302.1364 | 309.8167 | 0.4959 | 0.0016384 | 305.9765 | 3.8401 | 304.6965 | 1.0106 | 0.012683 | 1.0108 | 0.012686
194.44 | 5.8217 | 0.10233 | 0.0231 | 302.8389 | 308.6606 | -0.2066 | -0.00068257 | 305.7498 | 2.9109 | 304.7795 | 1.0098 | 0.0096141 | 1.0101 | 0.0096163
194.46 | 4.0178 | 0.10233 | 0.022319 | 303.7144 | 307.7322 | -1.0821 | -0.0035751 | 305.7233 | 2.0089 | 305.0537 | 1.0098 | 0.0066351 | 1.01 | 0.0066366
194.48 | 2.2412 | 0.10154 | 0.021446 | 304.536 | 306.7772 | -1.9037 | -0.0062895 | 305.6566 | 1.1206 | 305.2831 | 1.0095 | 0.0037012 | 1.0098 | 0.003702
194.5 | 0.43731 | 0.10154 | 0.0206 | 304.5396 | 304.9769 | -1.9073 | -0.0063014 | 304.7583 | 0.21866 | 304.6854 | 1.0066 | 0.000722 | 1.0068 | 0.000722
194.52 | -1.6399 | 0.10114 | 0.019774 | 305.679 | 304.0391 | -3.0467 | -0.010066 | 304.859 | -0.81996 | 305.1324 | 1.0069 | -0.0027082 | 1.0071 | -0.0027088
194.54 | -3.4712 | 0.10114 | 0.018902 | 306.0557 | 302.5845 | -3.4234 | -0.01131 | 304.3201 | -1.7356 | 304.8986 | 1.0051 | -0.0057324 | 1.0054 | -0.0057337
194.56 | -5.2204 | 0.10114 | 0.018175 | 306.639 | 301.4186 | -4.0067 | -0.013238 | 304.0288 | -2.6102 | 304.8989 | 1.0042 | -0.0086211 | 1.0044 | -0.0086231
194.58 | -6.9697 | 0.10054 | 0.017375 | 307.3232 | 300.3535 | -4.6909 | -0.015498 | 303.8384 | -3.4848 | 305 | 1.0035 | -0.01151 | 1.0038 | -0.011512
194.6 | -8.6642 | 0.10054 | 0.016575 | 307.4041 | 298.7399 | -4.7718 | -0.015765 | 303.072 | -4.3321 | 304.516 | 1.001 | -0.014308 | 1.0012 | -0.014312
194.62 | -10.1128 | 0.099946 | 0.015848 | 308.916 | 298.8032 | -5.2837 | -0.017457 | 303.8596 | -5.0564 | 305.5451 | 1.0036 | -0.016701 | 1.0038 | -0.016704
194.64 | -11.4521 | 0.099946 | 0.015194 | 309.2274 | 297.7753 | -5.5951 | -0.018485 | 303.5013 | -5.7261 | 305.41 | 1.0024 | -0.018912 | 1.0026 | -0.018917
194.66 | -12.6547 | 0.099946 | 0.01454 | 309.662 | 297.0073 | -6.0297 | -0.019921 | 303.3346 | -6.3274 | 305.4438 | 1.0019 | -0.020898 | 1.0021 | -0.020903
194.68 | -13.6113 | 0.099549 | 0.014176 | 308.5756 | 294.9643 | -5.9433 | -0.019636 | 301.7699 | -6.8057 | 304.0385 | 0.9967 | -0.022478 | 0.99693 | -0.022483
194.7 | -14.24 | 0.099549 | 0.0137 | 308.5266 | 294.2866 | -5.8943 | -0.019474 | 301.4066 | -7.12 | 303.7799 | 0.9955 | -0.023516 | 0.99573 | -0.023522
194.72 | -14.5953 | 0.099151 | 0.013449 | 309.8678 | 295.2725 | -6.2355 | -0.020601 | 302.5702 | -7.2976 | 305.0027 | 0.99934 | -0.024103 | 0.99957 | -0.024108
194.74 | -14.8959 | 0.099151 | 0.013231 | 309.5621 | 294.6662 | -5.9298 | -0.019591 | 302.1141 | -7.448 | 304.5968 | 0.99784 | -0.0246 | 0.99806 | -0.024605
194.76 | -15.0326 | 0.099151 | 0.013231 | 309.337 | 294.3044 | -5.7047 | -0.018847 | 301.8207 | -7.5163 | 304.3261 | 0.99687 | -0.024825 | 0.99709 | -0.024831
194.78 | -14.9233 | 0.098754 | 0.013231 | 309.5501 | 294.6268 | -5.9178 | -0.0196 | 302.0885 | -7.4616 | 304.5757 | 0.99775 | -0.024645 | 0.99798 | -0.02465
194.8 | -14.568 | 0.098754 | 0.013377 | 308.4781 | 293.9101 | -4.8458 | -0.01601 | 301.1941 | -7.284 | 303.6221 | 0.9948 | -0.024058 | 0.99502 | -0.024063
194.82 | -13.912 | 0.098754 | 0.013667 | 308.4185 | 294.5065 | -4.7862 | -0.0158 | 301.4625 | -6.956 | 303.7812 | 0.99568 | -0.022975 | 0.99591 | -0.02298
194.84 | -13.2014 | 0.098555 | 0.0141 | 307.1718 | 293.9704 | -4.5395 | -0.014998 | 300.5711 | -6.6007 | 302.7713 | 0.99274 | -0.021801 | 0.99296 | -0.021806
194.86 | -12.0807 | 0.098555 | 0.014831 | 306.4706 | 294.3899 | -3.8383 | -0.012681 | 300.4302 | -6.0404 | 302.4437 | 0.99228 | -0.01995 | 0.9925 | -0.019955
194.88 | -10.6048 | 0.098754 | 0.01563 | 305.4911 | 294.8863 | -2.8588 | -0.009445 | 300.1887 | -5.3024 | 301.9562 | 0.99148 | -0.017513 | 0.9917 | -0.017517
194.9 | -9.1016 | 0.098754 | 0.016357 | 304.9428 | 295.8412 | -2.3105 | -0.0076335 | 300.392 | -4.5508 | 301.9089 | 0.99215 | -0.015031 | 0.99237 | -0.015034
194.92 | -7.5983 | 0.098754 | 0.017084 | 303.9672 | 296.3689 | -1.3349 | -0.0044103 | 300.1681 | -3.7991 | 301.4344 | 0.99141 | -0.012548 | 0.99163 | -0.012551
194.94 | -5.931 | 0.09935 | 0.017957 | 303.6854 | 297.7544 | -1.0531 | -0.0034793 | 300.7199 | -2.9655 | 301.7084 | 0.99323 | -0.0097947 | 0.99346 | -0.0097969
194.96 | -4.1271 | 0.09935 | 0.018756 | 302.8899 | 298.7628 | -0.2576 | -0.00085107 | 300.8263 | -2.0636 | 301.5142 | 0.99358 | -0.0068156 | 0.99381 | -0.0068172
194.98 | -2.3232 | 0.09935 | 0.019483 | 302.3303 | 300.0071 | 0.302 | 0.00099776 | 301.1687 | -1.1616 | 301.5559 | 0.99471 | -0.0038366 | 0.99494 | -0.0038375
195 | -0.16399 | 0.10014 | 0.020428 | 301.7493 | 301.5853 | 0.883 | 0.0029173 | 301.6673 | -0.081996 | 301.6946 | 0.99636 | -0.000271 | 0.99659 | -0.000271
195.02 | 1.6399 | 0.10014 | 0.021301 | 300.8077 | 302.4476 | 1.8246 | 0.0060282 | 301.6277 | 0.81996 | 301.3543 | 0.99623 | 0.0027082 | 0.99646 | 0.0027088
195.04 | 3.4165 | 0.10054 | 0.0221 | 300.1841 | 303.6006 | 2.4482 | 0.0080885 | 301.8923 | 1.7082 | 301.3229 | 0.9971 | 0.0056421 | 0.99733 | 0.0056434
195.06 | 5.3571 | 0.10054 | 0.022973 | 299.6689 | 305.026 | 2.9634 | 0.0097906 | 302.3474 | 2.6785 | 301.4546 | 0.99861 | 0.0088468 | 0.99883 | 0.0088488
195.08 | 6.7783 | 0.10054 | 0.023772 | 299.4193 | 306.1976 | 3.213 | 0.010615 | 302.8085 | 3.3892 | 301.6787 | 1.0001 | 0.011194 | 1.0004 | 0.011196
195.1 | 8.6916 | 0.10134 | 0.024499 | 298.8605 | 307.5521 | 3.7718 | 0.012461 | 303.2063 | 4.3458 | 301.7577 | 1.0014 | 0.014353 | 1.0017 | 0.014357
195.12 | 10.0308 | 0.10134 | 0.025299 | 298.4079 | 308.4387 | 4.2244 | 0.013957 | 303.4233 | 5.0154 | 301.7515 | 1.0022 | 0.016565 | 1.0024 | 0.016569
195.14 | 11.4521 | 0.10193 | 0.026026 | 298.3038 | 309.7559 | 4.3285 | 0.014301 | 304.0299 | 5.7261 | 302.1212 | 1.0042 | 0.018912 | 1.0044 | 0.018917
195.16 | 12.6 | 0.10193 | 0.026462 | 297.9387 | 310.5387 | 4.6936 | 0.015507 | 304.2387 | 6.3 | 302.1387 | 1.0049 | 0.020808 | 1.0051 | 0.020813
195.18 | 13.3927 | 0.10193 | 0.026899 | 297.8213 | 311.214 | 4.811 | 0.015895 | 304.5176 | 6.6963 | 302.2855 | 1.0058 | 0.022117 | 1.006 | 0.022122
195.2 | 14.24 | 0.10233 | 0.027407 | 297.9877 | 312.2277 | 4.6446 | 0.015345 | 305.1077 | 7.12 | 302.7344 | 1.0077 | 0.023516 | 1.008 | 0.023522
195.22 | 14.7319 | 0.10233 | 0.027698 | 297.9092 | 312.6411 | 4.7231 | 0.015604 | 305.2752 | 7.366 | 302.8198 | 1.0083 | 0.024329 | 1.0085 | 0.024334
195.24 | 15.0053 | 0.10233 | 0.027916 | 297.8016 | 312.8069 | 4.8307 | 0.01596 | 305.3042 | 7.5026 | 302.8034 | 1.0084 | 0.02478 | 1.0086 | 0.024786
195.26 | 15.2786 | 0.10273 | 0.028062 | 297.2622 | 312.5408 | 4.3701 | 0.014438 | 304.9015 | 7.6393 | 302.3551 | 1.007 | 0.025231 | 1.0073 | 0.025237
195.28 | 14.9779 | 0.10273 | 0.027989 | 297.4698 | 312.4477 | 4.1625 | 0.0138 | 304.9588 | 7.489 | 302.4624 | 1.0072 | 0.024735 | 1.0075 | 0.02474
195.3 | 14.5406 | 0.10293 | 0.027626 | 298.6277 | 313.1683 | 4.0046 | 0.0132 | 305.898 | 7.2703 | 303.4746 | 1.0103 | 0.024013 | 1.0106 | 0.024018
195.32 | 14.0213 | 0.10293 | 0.027262 | 299.2366 | 313.2579 | 3.3957 | 0.0112 | 306.2473 | 7.0107 | 303.9104 | 1.0115 | 0.023155 | 1.0117 | 0.02316
195.34 | 12.8187 | 0.10293 | 0.026753 | 299.5692 | 312.3879 | 3.0631 | 0.01012 | 305.9786 | 6.4094 | 303.8421 | 1.0106 | 0.021169 | 1.0108 | 0.021174
195.36 | 11.7528 | 0.10293 | 0.026026 | 300.2646 | 312.0174 | 2.3677 | 0.0078225 | 306.141 | 5.8764 | 304.1822 | 1.0111 | 0.019409 | 1.0114 | 0.019413
195.38 | 10.5501 | 0.10293 | 0.025372 | 300.719 | 311.2691 | 1.9133 | 0.0063212 | 305.9941 | 5.2751 | 304.2357 | 1.0107 | 0.017423 | 1.0109 | 0.017427
195.4 | 8.9649 | 0.10293 | 0.024645 | 301.4092 | 310.3741 | 1.2231 | 0.0040409 | 305.8916 | 4.4824 | 304.3975 | 1.0103 | 0.014805 | 1.0105 | 0.014808
195.42 | 7.5983 | 0.10273 | 0.023918 | 302.0266 | 309.6249 | 0.6057 | 0.0020011 | 305.8257 | 3.7991 | 304.5594 | 1.0101 | 0.012548 | 1.0103 | 0.012551
195.44 | 5.8217 | 0.10273 | 0.023118 | 302.8804 | 308.7021 | -0.2481 | -0.00081968 | 305.7913 | 2.9109 | 304.821 | 1.01 | 0.0096141 | 1.0102 | 0.0096163
195.46 | 3.9905 | 0.10213 | 0.022319 | 303.975 | 307.9655 | -1.3427 | -0.00444 | 305.9702 | 1.9952 | 305.3052 | 1.0106 | 0.00659 | 1.0108 | 0.0065914
195.48 | 2.1592 | 0.10213 | 0.021446 | 304.2757 | 306.4349 | -1.6434 | -0.0054295 | 305.3553 | 1.0796 | 304.9954 | 1.0085 | 0.0035658 | 1.0088 | 0.0035666
195.5 | 0.38265 | 0.10213 | 0.020646 | 304.9924 | 305.375 | -2.3601 | -0.0077974 | 305.1837 | 0.19132 | 305.1199 | 1.008 | 0.000632 | 1.0082 | 0.000632
195.52 | -1.4213 | 0.10154 | 0.019919 | 305.4181 | 303.9968 | -2.7858 | -0.0092038 | 304.7075 | -0.71063 | 304.9443 | 1.0064 | -0.0023471 | 1.0066 | -0.0023476
195.54 | -3.3618 | 0.10154 | 0.019047 | 306.0259 | 302.6641 | -3.3936 | -0.011212 | 304.345 | -1.6809 | 304.9053 | 1.0052 | -0.0055518 | 1.0054 | -0.0055531
195.56 | -5.1111 | 0.10094 | 0.018175 | 306.7662 | 301.6551 | -4.1339 | -0.013658 | 304.2107 | -2.5555 | 305.0625 | 1.0048 | -0.0084406 | 1.005 | -0.0084425
195.58 | -6.7783 | 0.10094 | 0.017375 | 307.1889 | 300.4106 | -4.5566 | -0.015054 | 303.7997 | -3.3892 | 304.9295 | 1.0034 | -0.011194 | 1.0036 | -0.011196
195.6 | -8.3636 | 0.10094 | 0.016648 | 307.7745 | 299.4109 | -5.1422 | -0.016989 | 303.5927 | -4.1818 | 304.9866 | 1.0027 | -0.013812 | 1.0029 | -0.013815
195.62 | -9.8122 | 0.10054 | 0.015921 | 308.2027 | 298.3905 | -5.5704 | -0.018404 | 303.2966 | -4.9061 | 304.932 | 1.0017 | -0.016204 | 1.002 | -0.016208
195.64 | -11.3154 | 0.10054 | 0.015267 | 308.346 | 297.0306 | -5.7137 | -0.018877 | 302.6883 | -5.6577 | 304.5742 | 0.99973 | -0.018687 | 0.99996 | -0.018691
195.66 | -12.3267 | 0.10054 | 0.014685 | 308.6015 | 296.2748 | -5.9692 | -0.019721 | 302.4381 | -6.1634 | 304.4926 | 0.99891 | -0.020357 | 0.99913 | -0.020361
195.68 | -13.2833 | 0.099946 | 0.014176 | 308.6107 | 295.3274 | -5.9784 | -0.019752 | 301.969 | -6.6417 | 304.1829 | 0.99736 | -0.021936 | 0.99758 | -0.021941
195.7 | -13.8847 | 0.099946 | 0.013813 | 308.777 | 294.8923 | -6.1447 | -0.020301 | 301.8347 | -6.9423 | 304.1488 | 0.99691 | -0.022929 | 0.99714 | -0.022935
195.72 | -14.3766 | 0.09935 | 0.013522 | 309.3613 | 294.9847 | -5.729 | -0.018928 | 302.173 | -7.1883 | 304.5691 | 0.99803 | -0.023742 | 0.99826 | -0.023747
195.74 | -14.6499 | 0.09935 | 0.013231 | 309.6478 | 294.9979 | -6.0155 | -0.019874 | 302.3228 | -7.325 | 304.7645 | 0.99853 | -0.024193 | 0.99875 | -0.024199
195.76 | -14.7866 | 0.09935 | 0.013304 | 309.1611 | 294.3745 | -5.5288 | -0.018266 | 301.7678 | -7.3933 | 304.2322 | 0.99669 | -0.024419 | 0.99692 | -0.024424
195.78 | -14.5406 | 0.099151 | 0.013304 | 308.0742 | 293.5336 | -5.4419 | -0.017979 | 300.8039 | -7.2703 | 303.2273 | 0.99351 | -0.024013 | 0.99373 | -0.024018
195.8 | -14.1853 | 0.099151 | 0.013449 | 307.7781 | 293.5928 | -5.1458 | -0.017001 | 300.6854 | -7.0927 | 303.0497 | 0.99312 | -0.023426 | 0.99334 | -0.023431
195.82 | -13.83 | 0.098953 | 0.013813 | 308.3886 | 294.5586 | -4.7563 | -0.015714 | 301.4736 | -6.915 | 303.7786 | 0.99572 | -0.022839 | 0.99595 | -0.022844
195.84 | -12.9554 | 0.098953 | 0.014322 | 307.985 | 295.0296 | -4.3527 | -0.014381 | 301.5073 | -6.4777 | 303.6665 | 0.99583 | -0.021395 | 0.99606 | -0.0214
195.86 | -11.8621 | 0.098953 | 0.015049 | 307.4808 | 295.6187 | -3.8485 | -0.012715 | 301.5498 | -5.931 | 303.5268 | 0.99597 | -0.019589 | 0.9962 | -0.019594
195.88 | -10.4955 | 0.099151 | 0.015776 | 305.7446 | 295.2491 | -3.1123 | -0.0103 | 300.4969 | -5.2477 | 302.2461 | 0.9925 | -0.017332 | 0.99272 | -0.017336
195.9 | -9.2382 | 0.099151 | 0.016357 | 304.9814 | 295.7432 | -2.3491 | -0.0077611 | 300.3623 | -4.6191 | 301.902 | 0.99205 | -0.015256 | 0.99228 | -0.01526
195.92 | -7.4343 | 0.099151 | 0.017302 | 304.3494 | 296.9151 | -1.7171 | -0.005673 | 300.6322 | -3.7172 | 301.8713 | 0.99294 | -0.012277 | 0.99317 | -0.01228
195.94 | -5.9037 | 0.099549 | 0.018029 | 303.4816 | 297.5779 | -0.8493 | -0.002806 | 300.5297 | -2.9519 | 301.5137 | 0.9926 | -0.0097495 | 0.99283 | -0.0097517
195.96 | -4.0451 | 0.099549 | 0.018756 | 303.0889 | 299.0438 | -0.4566 | -0.0015085 | 301.0663 | -2.0226 | 301.7405 | 0.99438 | -0.0066802 | 0.9946 | -0.0066817
195.98 | -2.2686 | 0.10034 | 0.019629 | 302.0758 | 299.8072 | 0.5565 | 0.0018386 | 300.9415 | -1.1343 | 301.3196 | 0.99396 | -0.0037463 | 0.99419 | -0.0037472
196 | -0.38265 | 0.10034 | 0.020428 | 301.3737 | 300.9911 | 1.2586 | 0.0041582 | 301.1824 | -0.19132 | 301.2462 | 0.99476 | -0.000632 | 0.99498 | -0.000632
196.02 | 1.3939 | 0.10034 | 0.021301 | 301.1017 | 302.4956 | 1.5306 | 0.0050569 | 301.7987 | 0.69697 | 301.5663 | 0.9968 | 0.002302 | 0.99702 | 0.0023025
196.04 | 3.3072 | 0.10094 | 0.0221 | 300.4781 | 303.7853 | 2.1542 | 0.0071171 | 302.1317 | 1.6536 | 301.5805 | 0.9979 | 0.0054615 | 0.99812 | 0.0054628
196.06 | 5.3024 | 0.10094 | 0.023046 | 299.6348 | 304.9372 | 2.9975 | 0.0099033 | 302.286 | 2.6512 | 301.4023 | 0.9984 | 0.0087565 | 0.99863 | 0.0087585
196.08 | 6.8877 | 0.10094 | 0.023845 | 299.7047 | 306.5924 | 2.9276 | 0.0096723 | 303.1485 | 3.4438 | 302.0006 | 1.0013 | 0.011374 | 1.0015 | 0.011377
196.1 | 8.4729 | 0.10134 | 0.024645 | 299.0369 | 307.5098 | 3.5954 | 0.011879 | 303.2734 | 4.2365 | 301.8612 | 1.0017 | 0.013992 | 1.0019 | 0.013996
196.12 | 9.8395 | 0.10134 | 0.025299 | 298.6407 | 308.4802 | 3.9916 | 0.013188 | 303.5605 | 4.9198 | 301.9205 | 1.0026 | 0.016249 | 1.0028 | 0.016253
196.14 | 11.4521 | 0.10213 | 0.026026 | 298.1703 | 309.6224 | 4.462 | 0.014742 | 303.8964 | 5.7261 | 301.9877 | 1.0037 | 0.018912 | 1.004 | 0.018917
196.16 | 12.4634 | 0.10213 | 0.026535 | 298.1813 | 310.6447 | 4.451 | 0.014705 | 304.413 | 6.2317 | 302.3358 | 1.0054 | 0.020582 | 1.0057 | 0.020587
196.18 | 13.3107 | 0.10213 | 0.027044 | 297.8861 | 311.1968 | 4.7462 | 0.015681 | 304.5414 | 6.6553 | 302.323 | 1.0059 | 0.021982 | 1.0061 | 0.021987
196.2 | 13.994 | 0.10273 | 0.027407 | 297.0569 | 311.0509 | 4.5754 | 0.015116 | 304.0539 | 6.997 | 301.7216 | 1.0042 | 0.02311 | 1.0045 | 0.023115
196.22 | 14.5406 | 0.10273 | 0.027844 | 296.8933 | 311.4339 | 4.739 | 0.015657 | 304.1636 | 7.2703 | 301.7402 | 1.0046 | 0.024013 | 1.0048 | 0.024018
196.24 | 14.7866 | 0.10313 | 0.027916 | 298.4623 | 313.2489 | 4.17 | 0.0138 | 305.8556 | 7.3933 | 303.3912 | 1.0102 | 0.024419 | 1.0104 | 0.024424
196.26 | 15.0599 | 0.10313 | 0.028207 | 298.316 | 313.3759 | 4.3163 | 0.0143 | 305.846 | 7.53 | 303.336 | 1.0102 | 0.02487 | 1.0104 | 0.024876
196.28 | 14.8686 | 0.10313 | 0.027989 | 298.6359 | 313.5045 | 3.9964 | 0.013203 | 306.0702 | 7.4343 | 303.5921 | 1.0109 | 0.024554 | 1.0111 | 0.02456
196.3 | 14.1853 | 0.10332 | 0.027844 | 298.6125 | 312.7978 | 4.0198 | 0.013281 | 305.7052 | 7.0927 | 303.3409 | 1.0097 | 0.023426 | 1.0099 | 0.023431
196.32 | 13.6113 | 0.10332 | 0.027407 | 299.4062 | 313.0175 | 3.2261 | 0.010659 | 306.2119 | 6.8057 | 303.9433 | 1.0114 | 0.022478 | 1.0116 | 0.022483
196.34 | 12.682 | 0.10332 | 0.026899 | 299.7675 | 312.4495 | 2.8648 | 0.0094648 | 306.1085 | 6.341 | 303.9948 | 1.011 | 0.020943 | 1.0113 | 0.020948
196.36 | 11.4794 | 0.10352 | 0.026244 | 300.4818 | 311.9612 | 2.1505 | 0.0071049 | 306.2215 | 5.7397 | 304.3083 | 1.0114 | 0.018957 | 1.0116 | 0.018962
196.38 | 10.3862 | 0.10352 | 0.02559 | 301.1999 | 311.5861 | 1.4324 | 0.0047324 | 306.393 | 5.1931 | 304.662 | 1.012 | 0.017152 | 1.0122 | 0.017156
196.4 | 8.7736 | 0.10313 | 0.024718 | 301.6573 | 310.4309 | 0.975 | 0.0032212 | 306.0441 | 4.3868 | 304.5818 | 1.0108 | 0.014489 | 1.011 | 0.014492
196.42 | 7.3796 | 0.10313 | 0.023991 | 302.2618 | 309.6414 | 0.3705 | 0.0012241 | 305.9516 | 3.6898 | 304.7217 | 1.0105 | 0.012187 | 1.0107 | 0.01219
196.44 | 5.5211 | 0.10313 | 0.023191 | 303.052 | 308.5731 | -0.4197 | -0.0013866 | 305.8125 | 2.7605 | 304.8924 | 1.0101 | 0.0091176 | 1.0103 | 0.0091197
196.46 | 3.9085 | 0.10253 | 0.022537 | 303.6971 | 307.6056 | -1.0648 | -0.0035179 | 305.6513 | 1.9542 | 304.9999 | 1.0095 | 0.0064545 | 1.0097 | 0.006456
196.48 | 2.2959 | 0.10253 | 0.021737 | 304.1141 | 306.41 | -1.4818 | -0.0048956 | 305.262 | 1.1479 | 304.8794 | 1.0082 | 0.0037915 | 1.0085 | 0.0037923
196.5 | 0.35532 | 0.10253 | 0.0209 | 304.7461 | 305.1014 | -2.1138 | -0.0069837 | 304.9238 | 0.17766 | 304.8645 | 1.0071 | 0.000587 | 1.0073 | 0.000587
196.52 | -1.7492 | 0.10193 | 0.019992 | 305.5541 | 303.8049 | -2.9218 | -0.0096532 | 304.6795 | -0.87462 | 304.971 | 1.0063 | -0.0028887 | 1.0065 | -0.0028894
196.54 | -3.3892 | 0.10193 | 0.01912 | 305.7501 | 302.3609 | -3.1178 | -0.010301 | 304.0555 | -1.6946 | 304.6204 | 1.0042 | -0.005597 | 1.0045 | -0.0055982
196.56 | -5.0837 | 0.10154 | 0.018393 | 306.4349 | 301.3512 | -3.8026 | -0.012563 | 303.893 | -2.5419 | 304.7403 | 1.0037 | -0.0083954 | 1.0039 | -0.0083973
196.58 | -6.7783 | 0.10154 | 0.017448 | 307.0314 | 300.2531 | -4.3991 | -0.014534 | 303.6422 | -3.3892 | 304.772 | 1.0029 | -0.011194 | 1.0031 | -0.011196
196.6 | -8.4729 | 0.10154 | 0.016721 | 307.5771 | 299.1042 | -4.9448 | -0.016337 | 303.3406 | -4.2365 | 304.7528 | 1.0019 | -0.013992 | 1.0021 | -0.013996
196.62 | -9.9488 | 0.10094 | 0.015994 | 307.916 | 297.9672 | -5.2837 | -0.017457 | 302.9416 | -4.9744 | 304.5997 | 1.0006 | -0.01643 | 1.0008 | -0.016433
196.64 | -11.2061 | 0.10094 | 0.015339 | 308.3994 | 297.1933 | -5.7671 | -0.019054 | 302.7963 | -5.6031 | 304.664 | 1.0001 | -0.018506 | 1.0003 | -0.01851
196.66 | -12.6 | 0.10034 | 0.014758 | 308.7441 | 296.1441 | -6.1118 | -0.020192 | 302.4441 | -6.3 | 304.5441 | 0.99893 | -0.020808 | 0.99915 | -0.020813
196.68 | -13.0374 | 0.10034 | 0.014322 | 308.4116 | 295.3742 | -5.7793 | -0.019094 | 301.8929 | -6.5187 | 304.0658 | 0.99711 | -0.02153 | 0.99733 | -0.021535
196.7 | -13.9666 | 0.10034 | 0.013813 | 308.642 | 294.6754 | -6.0097 | -0.019855 | 301.6587 | -6.9833 | 303.9865 | 0.99633 | -0.023065 | 0.99656 | -0.02307
196.72 | -14.404 | 0.099946 | 0.013595 | 309.7441 | 295.3401 | -6.1118 | -0.020192 | 302.5421 | -7.202 | 304.9428 | 0.99925 | -0.023787 | 0.99948 | -0.023792
196.74 | -14.7046 | 0.099946 | 0.013449 | 309.6223 | 294.9177 | -5.99 | -0.01979 | 302.27 | -7.3523 | 304.7208 | 0.99835 | -0.024284 | 0.99858 | -0.024289
196.76 | -14.5133 | 0.099549 | 0.013377 | 309.5119 | 294.9986 | -5.8796 | -0.019425 | 302.2553 | -7.2566 | 304.6741 | 0.9983 | -0.023968 | 0.99853 | -0.023973
196.78 | -14.322 | 0.099549 | 0.013377 | 309.0875 | 294.7655 | -5.4552 | -0.018023 | 301.9265 | -7.161 | 304.3135 | 0.99722 | -0.023652 | 0.99744 | -0.023657
196.8 | -14.1853 | 0.099549 | 0.013522 | 308.8045 | 294.6192 | -5.1722 | -0.017088 | 301.7118 | -7.0927 | 304.0761 | 0.99651 | -0.023426 | 0.99673 | -0.023431
196.82 | -13.6113 | 0.09935 | 0.013885 | 307.5253 | 293.914 | -4.893 | -0.016166 | 300.7196 | -6.8057 | 302.9882 | 0.99323 | -0.022478 | 0.99346 | -0.022483
196.84 | -12.764 | 0.09935 | 0.014322 | 307.0157 | 294.2517 | -4.3834 | -0.0145 | 300.6337 | -6.382 | 302.761 | 0.99295 | -0.021079 | 0.99317 | -0.021084
196.86 | -11.5888 | 0.09935 | 0.015049 | 306.1876 | 294.5988 | -3.5553 | -0.011746 | 300.3932 | -5.7944 | 302.3247 | 0.99215 | -0.019138 | 0.99238 | -0.019142
196.88 | -10.3042 | 0.09935 | 0.015848 | 305.4824 | 295.1782 | -2.8501 | -0.0094163 | 300.3303 | -5.1521 | 302.0477 | 0.99195 | -0.017017 | 0.99217 | -0.01702
196.9 | -9.0196 | 0.09935 | 0.016503 | 304.922 | 295.9024 | -2.2897 | -0.0075648 | 300.4122 | -4.5098 | 301.9155 | 0.99222 | -0.014895 | 0.99244 | -0.014898
196.92 | -7.3796 | 0.099748 | 0.017302 | 304.5828 | 297.2032 | -1.9505 | -0.0064441 | 300.893 | -3.6898 | 302.1229 | 0.9938 | -0.012187 | 0.99403 | -0.01219
196.94 | -5.7944 | 0.099748 | 0.018102 | 303.7551 | 297.9607 | -1.1228 | -0.0037096 | 300.8579 | -2.8972 | 301.8236 | 0.99369 | -0.009569 | 0.99391 | -0.0095711
196.96 | -3.9905 | 0.099748 | 0.018829 | 303.2339 | 299.2434 | -0.6016 | -0.0019876 | 301.2387 | -1.9952 | 301.9037 | 0.99495 | -0.00659 | 0.99517 | -0.0065914
196.98 | -2.1592 | 0.10034 | 0.0198 | 302.5713 | 300.4121 | 0.061 | 0.000202 | 301.4917 | -1.0796 | 301.8516 | 0.99578 | -0.0035658 | 0.99601 | -0.0035666
197 | -0.32798 | 0.10034 | 0.020574 | 301.7051 | 301.3771 | 0.9272 | 0.0030633 | 301.5411 | -0.16399 | 301.5958 | 0.99594 | -0.000542 | 0.99617 | -0.000542
197.02 | 1.5853 | 0.10034 | 0.021373 | 300.7006 | 302.2859 | 1.9317 | 0.006382 | 301.4932 | 0.79263 | 301.229 | 0.99579 | 0.0026179 | 0.99601 | 0.0026185
197.04 | 3.3892 | 0.10114 | 0.022246 | 300.5297 | 303.9189 | 2.1026 | 0.0069467 | 302.2243 | 1.6946 | 301.6594 | 0.9982 | 0.005597 | 0.99843 | 0.0055982
197.06 | 5.1111 | 0.10114 | 0.023046 | 299.7071 | 304.8182 | 2.9252 | 0.0096644 | 302.2626 | 2.5555 | 301.4108 | 0.99833 | 0.0084406 | 0.99855 | 0.0084425
197.08 | 6.8877 | 0.10154 | 0.023845 | 299.5853 | 306.473 | 3.047 | 0.010067 | 303.0291 | 3.4438 | 301.8812 | 1.0009 | 0.011374 | 1.0011 | 0.011377
197.1 | 8.2816 | 0.10154 | 0.024645 | 298.7056 | 306.9872 | 3.9267 | 0.012973 | 302.8464 | 4.1408 | 301.4661 | 1.0003 | 0.013676 | 1.0005 | 0.01368
197.12 | 10.0035 | 0.10154 | 0.025372 | 298.5623 | 308.5658 | 4.07 | 0.013447 | 303.5641 | 5.0018 | 301.8968 | 1.0026 | 0.01652 | 1.0029 | 0.016524
197.14 | 11.3428 | 0.10213 | 0.026026 | 298.0697 | 309.4125 | 4.5626 | 0.015074 | 303.7411 | 5.6714 | 301.8506 | 1.0032 | 0.018732 | 1.0034 | 0.018736
197.16 | 12.3541 | 0.10213 | 0.026535 | 298.0832 | 310.4373 | 4.5491 | 0.01503 | 304.2602 | 6.177 | 302.2012 | 1.0049 | 0.020402 | 1.0052 | 0.020406
197.18 | 13.2287 | 0.10273 | 0.027044 | 297.9453 | 311.174 | 4.687 | 0.015485 | 304.5596 | 6.6143 | 302.3549 | 1.0059 | 0.021846 | 1.0061 | 0.021851
197.2 | 14.0486 | 0.10273 | 0.02748 | 297.6423 | 311.6909 | 4.99 | 0.016486 | 304.6666 | 7.0243 | 302.3252 | 1.0063 | 0.0232 | 1.0065 | 0.023206
197.22 | 14.6226 | 0.10273 | 0.027844 | 297.7526 | 312.3752 | 4.8797 | 0.016122 | 305.0639 | 7.3113 | 302.6268 | 1.0076 | 0.024148 | 1.0078 | 0.024154
197.24 | 14.7593 | 0.10313 | 0.027989 | 297.9429 | 312.7022 | 4.6894 | 0.015493 | 305.3225 | 7.3796 | 302.8627 | 1.0084 | 0.024374 | 1.0087 | 0.024379
197.26 | 14.9233 | 0.10313 | 0.028134 | 298.1683 | 313.0916 | 4.464 | 0.0147 | 305.6299 | 7.4616 | 303.1427 | 1.0094 | 0.024645 | 1.0097 | 0.02465
197.28 | 14.8139 | 0.10313 | 0.028134 | 298.5673 | 313.3812 | 4.065 | 0.01343 | 305.9743 | 7.407 | 303.5053 | 1.0106 | 0.024464 | 1.0108 | 0.02447
197.3 | 14.3493 | 0.10352 | 0.027844 | 297.3336 | 311.6829 | 4.2987 | 0.014202 | 304.5082 | 7.1746 | 302.1167 | 1.0057 | 0.023697 | 1.006 | 0.023702
197.32 | 13.666 | 0.10352 | 0.027407 | 298.1166 | 311.7826 | 3.5157 | 0.0116 | 304.9496 | 6.833 | 302.6719 | 1.0072 | 0.022568 | 1.0074 | 0.022573
197.34 | 12.5454 | 0.10352 | 0.026826 | 299.3494 | 311.8948 | 3.2829 | 0.010846 | 305.6221 | 6.2727 | 303.5312 | 1.0094 | 0.020718 | 1.0097 | 0.020722
197.36 | 11.6708 | 0.10352 | 0.026244 | 300.0996 | 311.7704 | 2.5327 | 0.0083676 | 305.935 | 5.8354 | 303.9899 | 1.0105 | 0.019273 | 1.0107 | 0.019278
197.38 | 10.2222 | 0.10352 | 0.025445 | 300.7221 | 310.9443 | 1.9102 | 0.006311 | 305.8332 | 5.1111 | 304.1295 | 1.0101 | 0.016881 | 1.0103 | 0.016885
197.4 | 8.9102 | 0.10332 | 0.024718 | 301.406 | 310.3162 | 1.2263 | 0.0040515 | 305.8611 | 4.4551 | 304.3761 | 1.0102 | 0.014715 | 1.0104 | 0.014718
197.42 | 7.079 | 0.10332 | 0.023991 | 302.121 | 309.2 | 0.5113 | 0.0016893 | 305.6605 | 3.5395 | 304.4807 | 1.0096 | 0.01169 | 1.0098 | 0.011693
197.44 | 5.5484 | 0.10273 | 0.023191 | 302.575 | 308.1234 | 0.0573 | 0.00018931 | 305.3492 | 2.7742 | 304.4245 | 1.0085 | 0.0091628 | 1.0087 | 0.0091648
197.46 | 3.7445 | 0.10273 | 0.022464 | 303.392 | 307.1365 | -0.7597 | -0.0025099 | 305.2642 | 1.8722 | 304.6402 | 1.0082 | 0.0061837 | 1.0085 | 0.0061851
197.48 | 1.8039 | 0.10273 | 0.021592 | 304.1294 | 305.9333 | -1.4971 | -0.0049462 | 305.0314 | 0.90196 | 304.7307 | 1.0075 | 0.002979 | 1.0077 | 0.0029797
197.5 | 0.081996 | 0.10213 | 0.0207 | 304.8126 | 304.8946 | -2.1803 | -0.0072034 | 304.8536 | 0.040998 | 304.8399 | 1.0069 | 0.000135 | 1.0071 | 0.000135
197.52 | -1.5853 | 0.10213 | 0.019992 | 305.3489 | 303.7636 | -2.7166 | -0.0089752 | 304.5563 | -0.79263 | 304.8205 | 1.0059 | -0.0026179 | 1.0061 | -0.0026185
197.54 | -3.5258 | 0.10213 | 0.01912 | 305.8661 | 302.3403 | -3.2338 | -0.010684 | 304.1032 | -1.7629 | 304.6908 | 1.0044 | -0.0058226 | 1.0046 | -0.0058239
197.56 | -5.2751 | 0.10173 | 0.01832 | 306.2119 | 300.9368 | -3.5796 | -0.011826 | 303.5744 | -2.6375 | 304.4535 | 1.0027 | -0.0087114 | 1.0029 | -0.0087134
197.58 | -7.1063 | 0.10173 | 0.017448 | 306.9697 | 299.8634 | -4.3374 | -0.01433 | 303.4165 | -3.5532 | 304.6009 | 1.0021 | -0.011736 | 1.0024 | -0.011738
197.6 | -8.4456 | 0.10094 | 0.016648 | 307.6785 | 299.2329 | -5.0462 | -0.016672 | 303.4557 | -4.2228 | 304.8633 | 1.0023 | -0.013947 | 1.0025 | -0.01395
197.62 | -9.9215 | 0.10094 | 0.015994 | 307.8181 | 297.8966 | -5.1858 | -0.017133 | 302.8573 | -4.9608 | 304.5109 | 1.0003 | -0.016385 | 1.0005 | -0.016388
197.64 | -11.1241 | 0.10094 | 0.015412 | 308.1477 | 297.0236 | -5.5154 | -0.018222 | 302.5856 | -5.5621 | 304.4397 | 0.99939 | -0.018371 | 0.99962 | -0.018375
197.66 | -12.3814 | 0.10034 | 0.014758 | 309.2516 | 296.8702 | -5.6193 | -0.018565 | 303.0609 | -6.1907 | 305.1245 | 1.001 | -0.020447 | 1.0012 | -0.020452
197.68 | -13.3927 | 0.10034 | 0.014249 | 309.6107 | 296.218 | -5.9784 | -0.019752 | 302.9144 | -6.6963 | 305.1465 | 1.0005 | -0.022117 | 1.0007 | -0.022122
197.7 | -13.8573 | 0.10034 | 0.013958 | 309.0931 | 295.2358 | -5.4608 | -0.018042 | 302.1644 | -6.9287 | 304.474 | 0.998 | -0.022884 | 0.99823 | -0.022889
197.72 | -14.2946 | 0.099946 | 0.013595 | 308.3755 | 294.0809 | -5.7432 | -0.018975 | 301.2282 | -7.1473 | 303.6106 | 0.99491 | -0.023606 | 0.99514 | -0.023612
197.74 | -14.5406 | 0.099946 | 0.013377 | 308.4919 | 293.9513 | -5.8596 | -0.019359 | 301.2216 | -7.2703 | 303.645 | 0.99489 | -0.024013 | 0.99511 | -0.024018
197.76 | -14.6226 | 0.099748 | 0.013377 | 307.9969 | 293.3743 | -5.3646 | -0.017724 | 300.6856 | -7.3113 | 303.1227 | 0.99312 | -0.024148 | 0.99334 | -0.024154
197.78 | -14.2673 | 0.099748 | 0.013377 | 307.7079 | 293.4406 | -5.0756 | -0.016769 | 300.5743 | -7.1336 | 302.9521 | 0.99275 | -0.023561 | 0.99298 | -0.023567
197.8 | -14.0213 | 0.099748 | 0.013449 | 307.717 | 293.6957 | -5.0847 | -0.016799 | 300.7063 | -7.0107 | 303.0432 | 0.99319 | -0.023155 | 0.99341 | -0.02316
197.82 | -13.6387 | 0.099549 | 0.013813 | 307.0749 | 293.4362 | -4.4426 | -0.014678 | 300.2556 | -6.8193 | 302.5287 | 0.9917 | -0.022523 | 0.99192 | -0.022528
197.84 | -12.682 | 0.099549 | 0.014394 | 306.8453 | 294.1633 | -4.213 | -0.0139 | 300.5043 | -6.341 | 302.618 | 0.99252 | -0.020943 | 0.99274 | -0.020948
197.86 | -11.5888 | 0.099549 | 0.015121 | 306.1581 | 294.5693 | -3.5258 | -0.011649 | 300.3637 | -5.7944 | 302.2952 | 0.99206 | -0.019138 | 0.99228 | -0.019142
197.88 | -10.0582 | 0.099549 | 0.015848 | 305.5126 | 295.4544 | -2.8803 | -0.0095161 | 300.4835 | -5.0291 | 302.1599 | 0.99245 | -0.01661 | 0.99268 | -0.016614
197.9 | -8.7736 | 0.099549 | 0.016575 | 304.8381 | 296.0645 | -2.2058 | -0.0072876 | 300.4513 | -4.3868 | 301.9136 | 0.99235 | -0.014489 | 0.99257 | -0.014492
197.92 | -7.243 | 0.099946 | 0.017302 | 304.1895 | 296.9465 | -1.5572 | -0.0051447 | 300.568 | -3.6215 | 301.7752 | 0.99273 | -0.011961 | 0.99295 | -0.011964
197.94 | -5.7397 | 0.099946 | 0.018102 | 303.3682 | 297.6285 | -0.7359 | -0.0024313 | 300.4983 | -2.8699 | 301.455 | 0.9925 | -0.0094787 | 0.99272 | -0.0094808
197.96 | -3.8538 | 0.099946 | 0.018902 | 302.9577 | 299.1039 | -0.3254 | -0.0010751 | 301.0308 | -1.9269 | 301.6731 | 0.99426 | -0.0063643 | 0.99448 | -0.0063657
197.98 | -1.8586 | 0.10074 | 0.019774 | 301.6967 | 299.8381 | 0.9356 | 0.0030911 | 300.7674 | -0.92929 | 301.0772 | 0.99339 | -0.0030693 | 0.99361 | -0.00307
198 | -0.16399 | 0.10074 | 0.0206 | 301.3326 | 301.1686 | 1.2997 | 0.004294 | 301.2506 | -0.081996 | 301.2779 | 0.99499 | -0.000271 | 0.99521 | -0.000271
198.02 | 1.4759 | 0.10134 | 0.021373 | 300.9157 | 302.3916 | 1.7166 | 0.0056714 | 301.6537 | 0.73796 | 301.4077 | 0.99632 | 0.0024374 | 0.99654 | 0.0024379
198.04 | 3.6078 | 0.10134 | 0.022391 | 300.3232 | 303.931 | 2.3091 | 0.0076289 | 302.1271 | 1.8039 | 301.5258 | 0.99788 | 0.005958 | 0.99811 | 0.0059594
198.06 | 5.3297 | 0.10134 | 0.023118 | 299.2808 | 304.6105 | 3.3515 | 0.011073 | 301.9457 | 2.6649 | 301.0574 | 0.99728 | 0.0088017 | 0.99751 | 0.0088036
198.08 | 6.833 | 0.10173 | 0.023918 | 299.3775 | 306.2105 | 3.2548 | 0.010753 | 302.794 | 3.4165 | 301.6552 | 1.0001 | 0.011284 | 1.0003 | 0.011287
198.1 | 8.4729 | 0.10173 | 0.024718 | 298.5861 | 307.059 | 4.0462 | 0.013368 | 302.8226 | 4.2365 | 301.4104 | 1.0002 | 0.013992 | 1.0004 | 0.013996
198.12 | 9.8395 | 0.10233 | 0.025372 | 297.3005 | 307.14 | 4.3318 | 0.0143 | 302.2203 | 4.9198 | 300.5803 | 0.99819 | 0.016249 | 0.99841 | 0.016253
198.14 | 11.4521 | 0.10233 | 0.026099 | 296.8947 | 308.3468 | 4.7376 | 0.015652 | 302.6208 | 5.7261 | 300.7121 | 0.99951 | 0.018912 | 0.99974 | 0.018917
198.16 | 12.2994 | 0.10233 | 0.02668 | 297.1103 | 309.4097 | 4.522 | 0.01494 | 303.26 | 6.1497 | 301.2101 | 1.0016 | 0.020312 | 1.0018 | 0.020316
198.18 | 13.2287 | 0.10293 | 0.027189 | 297.5865 | 310.8152 | 5.0458 | 0.016671 | 304.2008 | 6.6143 | 301.9961 | 1.0047 | 0.021846 | 1.005 | 0.021851
198.2 | 14.0213 | 0.10293 | 0.027553 | 297.6539 | 311.6752 | 4.9784 | 0.016448 | 304.6646 | 7.0107 | 302.3277 | 1.0063 | 0.023155 | 1.0065 | 0.02316
198.22 | 14.486 | 0.10293 | 0.027844 | 297.6912 | 312.1772 | 4.9411 | 0.016325 | 304.9342 | 7.243 | 302.5199 | 1.0072 | 0.023922 | 1.0074 | 0.023928
198.24 | 14.7866 | 0.10352 | 0.028062 | 297.8981 | 312.6847 | 4.7342 | 0.015641 | 305.2914 | 7.3933 | 302.827 | 1.0083 | 0.024419 | 1.0086 | 0.024424
198.26 | 14.8413 | 0.10352 | 0.028207 | 297.8475 | 312.6888 | 4.7848 | 0.015808 | 305.2681 | 7.4206 | 302.7946 | 1.0083 | 0.024509 | 1.0085 | 0.024515
198.28 | 14.7319 | 0.10372 | 0.028134 | 297.9608 | 312.6927 | 4.6715 | 0.0154 | 305.3268 | 7.366 | 302.8714 | 1.0084 | 0.024329 | 1.0087 | 0.024334
198.3 | 14.158 | 0.10372 | 0.027916 | 298.351 | 312.509 | 4.2813 | 0.014145 | 305.43 | 7.079 | 303.0703 | 1.0088 | 0.023381 | 1.009 | 0.023386
198.32 | 13.5293 | 0.10372 | 0.027553 | 299.0173 | 312.5466 | 3.615 | 0.011943 | 305.782 | 6.7647 | 303.5271 | 1.01 | 0.022343 | 1.0102 | 0.022348
198.34 | 12.6 | 0.10392 | 0.026971 | 299.5339 | 312.1339 | 3.0984 | 0.010237 | 305.8339 | 6.3 | 303.7339 | 1.0101 | 0.020808 | 1.0104 | 0.020813
198.36 | 11.5614 | 0.10392 | 0.026317 | 300.2486 | 311.81 | 2.3837 | 0.0078754 | 306.0293 | 5.7807 | 304.1024 | 1.0108 | 0.019093 | 1.011 | 0.019097
198.38 | 10.0308 | 0.10372 | 0.02559 | 300.4232 | 310.454 | 2.2091 | 0.0072985 | 305.4386 | 5.0154 | 303.7668 | 1.0088 | 0.016565 | 1.009 | 0.016569
198.4 | 8.7189 | 0.10372 | 0.024863 | 301.1666 | 309.8855 | 1.4657 | 0.0048424 | 305.5261 | 4.3595 | 304.0729 | 1.0091 | 0.014399 | 1.0093 | 0.014402
198.42 | 7.407 | 0.10372 | 0.024136 | 301.7198 | 309.1268 | 0.9125 | 0.0030148 | 305.4233 | 3.7035 | 304.1888 | 1.0088 | 0.012232 | 1.009 | 0.012235
198.44 | 5.4937 | 0.10332 | 0.023264 | 302.7556 | 308.2493 | -0.1233 | -0.00040736 | 305.5025 | 2.7469 | 304.5868 | 1.009 | 0.0090725 | 1.0093 | 0.0090745
198.46 | 3.7991 | 0.10332 | 0.022537 | 303.3798 | 307.1789 | -0.7475 | -0.00247 | 305.2794 | 1.8996 | 304.6462 | 1.0083 | 0.006274 | 1.0085 | 0.0062754
198.48 | 1.8312 | 0.10273 | 0.021737 | 303.7435 | 305.5747 | -1.1112 | -0.0036712 | 304.6591 | 0.91562 | 304.3539 | 1.0062 | 0.0030242 | 1.0065 | 0.0030248
198.5 | -0.081996 | 0.10273 | 0.020937 | 304.4645 | 304.3825 | -1.8322 | -0.0060533 | 304.4235 | -0.040998 | 304.4372 | 1.0055 | -0.000135 | 1.0057 | -0.000135
198.52 | -1.7492 | 0.10273 | 0.020138 | 304.9617 | 303.2125 | -2.3294 | -0.007696 | 304.0871 | -0.87462 | 304.3786 | 1.0044 | -0.0028887 | 1.0046 | -0.0028894
198.54 | -3.7718 | 0.10213 | 0.019192 | 305.8071 | 302.0353 | -3.1748 | -0.010489 | 303.9212 | -1.8859 | 304.5498 | 1.0038 | -0.0062289 | 1.004 | -0.0062303
198.56 | -5.3024 | 0.10213 | 0.018393 | 306.2763 | 300.9739 | -3.644 | -0.012039 | 303.6251 | -2.6512 | 304.5088 | 1.0028 | -0.0087565 | 1.0031 | -0.0087585
198.58 | -7.1063 | 0.10213 | 0.017593 | 307.0297 | 299.9234 | -4.3974 | -0.014528 | 303.4765 | -3.5532 | 304.6609 | 1.0023 | -0.011736 | 1.0026 | -0.011738
198.6 | -8.8556 | 0.10154 | 0.016721 | 308.7764 | 299.9208 | -5.1441 | -0.016995 | 304.3486 | -4.4278 | 305.8245 | 1.0052 | -0.014624 | 1.0054 | -0.014628
198.62 | -10.2222 | 0.10154 | 0.015994 | 309.0212 | 298.799 | -5.3889 | -0.0178 | 303.9101 | -5.1111 | 305.6138 | 1.0038 | -0.016881 | 1.004 | -0.016885
198.64 | -11.6161 | 0.10094 | 0.015412 | 309.3136 | 297.6975 | -5.6813 | -0.01877 | 303.5056 | -5.808 | 305.4416 | 1.0024 | -0.019183 | 1.0027 | -0.019187
198.66 | -12.682 | 0.10094 | 0.014758 | 309.2988 | 296.6168 | -5.6665 | -0.018721 | 302.9578 | -6.341 | 305.0715 | 1.0006 | -0.020943 | 1.0008 | -0.020948
198.68 | -13.4473 | 0.10094 | 0.014394 | 309.4807 | 296.0334 | -5.8484 | -0.019322 | 302.757 | -6.7237 | 304.9983 | 0.99996 | -0.022207 | 1.0002 | -0.022212
198.7 | -14.076 | 0.10054 | 0.013958 | 309.4465 | 295.3705 | -5.8142 | -0.019209 | 302.4085 | -7.038 | 304.7545 | 0.99881 | -0.023245 | 0.99903 | -0.023251
198.72 | -14.4313 | 0.10054 | 0.0137 | 309.3914 | 294.9601 | -5.7591 | -0.019 | 302.1758 | -7.2156 | 304.581 | 0.99804 | -0.023832 | 0.99827 | -0.023838
198.74 | -15.0326 | 0.10014 | 0.013377 | 309.8268 | 294.7942 | -6.1945 | -0.020466 | 302.3105 | -7.5163 | 304.8159 | 0.99849 | -0.024825 | 0.99871 | -0.024831
198.76 | -14.6773 | 0.10014 | 0.013522 | 309.2922 | 294.6149 | -5.6599 | -0.018699 | 301.9536 | -7.3386 | 304.3998 | 0.99731 | -0.024238 | 0.99753 | -0.024244
198.78 | -14.3766 | 0.10014 | 0.013522 | 308.8209 | 294.4443 | -5.1886 | -0.017142 | 301.6326 | -7.1883 | 304.0287 | 0.99625 | -0.023742 | 0.99647 | -0.023747
198.8 | -14.0213 | 0.099946 | 0.013595 | 308.4378 | 294.4165 | -4.8055 | -0.015877 | 301.4271 | -7.0107 | 303.764 | 0.99557 | -0.023155 | 0.99579 | -0.02316
198.82 | -13.6387 | 0.099946 | 0.013958 | 308.1516 | 294.5129 | -4.5193 | -0.0149 | 301.3323 | -6.8193 | 303.6054 | 0.99525 | -0.022523 | 0.99548 | -0.022528
198.84 | -12.682 | 0.099946 | 0.014467 | 307.689 | 295.007 | -4.0567 | -0.0134 | 301.348 | -6.341 | 303.4617 | 0.99531 | -0.020943 | 0.99553 | -0.020948
198.86 | -11.6981 | 0.099946 | 0.015121 | 307.0919 | 295.3938 | -3.4596 | -0.0114 | 301.2429 | -5.849 | 303.1925 | 0.99496 | -0.019319 | 0.99518 | -0.019323
198.88 | -10.1128 | 0.099946 | 0.015848 | 306.341 | 296.2282 | -2.7087 | -0.0089491 | 301.2846 | -5.0564 | 302.9701 | 0.9951 | -0.016701 | 0.99532 | -0.016704
198.9 | -8.9102 | 0.10014 | 0.016648 | 304.8487 | 295.9385 | -2.2164 | -0.0073226 | 300.3936 | -4.4551 | 301.8786 | 0.99215 | -0.014715 | 0.99238 | -0.014718
198.92 | -7.2156 | 0.10014 | 0.017375 | 304.0891 | 296.8735 | -1.4568 | -0.004813 | 300.4813 | -3.6078 | 301.6839 | 0.99244 | -0.011916 | 0.99267 | -0.011919
198.94 | -5.5211 | 0.10014 | 0.018102 | 303.395 | 297.8739 | -0.7627 | -0.0025198 | 300.6345 | -2.7605 | 301.5546 | 0.99295 | -0.0091176 | 0.99317 | -0.0091197
198.96 | -3.4712 | 0.10094 | 0.019047 | 302.7892 | 299.318 | -0.1569 | -0.00051837 | 301.0536 | -1.7356 | 301.6321 | 0.99433 | -0.0057324 | 0.99456 | -0.0057337
198.98 | -1.8859 | 0.10094 | 0.019847 | 302.1003 | 300.2144 | 0.532 | 0.0017576 | 301.1573 | -0.94295 | 301.4717 | 0.99468 | -0.0031144 | 0.9949 | -0.0031151
199 | 0.16399 | 0.10094 | 0.020646 | 301.3817 | 301.5457 | 1.2506 | 0.0041318 | 301.4637 | 0.081996 | 301.4364 | 0.99569 | 0.00027082 | 0.99591 | 0.00027088
199.02 | 2.1046 | 0.10154 | 0.021592 | 300.4182 | 302.5228 | 2.2141 | 0.007315 | 301.4705 | 1.0523 | 301.1197 | 0.99571 | 0.0034755 | 0.99594 | 0.0034763
199.04 | 3.8265 | 0.10154 | 0.022391 | 300.1603 | 303.9868 | 2.472 | 0.0081671 | 302.0735 | 1.9132 | 301.4358 | 0.9977 | 0.0063191 | 0.99793 | 0.0063206
199.06 | 5.5484 | 0.10213 | 0.023191 | 299.4267 | 304.9751 | 3.2056 | 0.010591 | 302.2009 | 2.7742 | 301.2762 | 0.99812 | 0.0091628 | 0.99835 | 0.0091648
199.08 | 7.4616 | 0.10213 | 0.023991 | 299.1581 | 306.6197 | 3.4742 | 0.011478 | 302.8889 | 3.7308 | 301.6453 | 1.0004 | 0.012322 | 1.0006 | 0.012325
199.1 | 8.8556 | 0.10213 | 0.02479 | 298.2315 | 307.0871 | 4.4008 | 0.01454 | 302.6593 | 4.4278 | 301.1834 | 0.99964 | 0.014624 | 0.99986 | 0.014628
199.12 | 10.3588 | 0.10273 | 0.025445 | 297.2578 | 307.6166 | 4.3745 | 0.014453 | 302.4372 | 5.1794 | 300.7107 | 0.9989 | 0.017107 | 0.99913 | 0.017111
199.14 | 11.6981 | 0.10273 | 0.026172 | 297.0521 | 308.7502 | 4.5802 | 0.015132 | 302.9011 | 5.849 | 300.9515 | 1.0004 | 0.019319 | 1.0007 | 0.019323
199.16 | 12.8187 | 0.10313 | 0.02668 | 297.731 | 310.5497 | 4.9013 | 0.016193 | 304.1404 | 6.4094 | 302.0039 | 1.0045 | 0.021169 | 1.0048 | 0.021174
199.18 | 13.584 | 0.10313 | 0.027189 | 297.6172 | 311.2012 | 5.0151 | 0.016569 | 304.4092 | 6.792 | 302.1452 | 1.0054 | 0.022433 | 1.0056 | 0.022438
199.2 | 14.486 | 0.10313 | 0.027626 | 297.2091 | 311.6951 | 5.4232 | 0.017917 | 304.4521 | 7.243 | 302.0378 | 1.0056 | 0.023922 | 1.0058 | 0.023928
199.22 | 14.8686 | 0.10372 | 0.027916 | 297.2966 | 312.1652 | 5.3357 | 0.017628 | 304.7309 | 7.4343 | 302.2528 | 1.0065 | 0.024554 | 1.0067 | 0.02456
199.24 | 15.1693 | 0.10372 | 0.028207 | 297.7789 | 312.9482 | 4.8534 | 0.016035 | 305.3635 | 7.5846 | 302.8353 | 1.0086 | 0.025051 | 1.0088 | 0.025057
199.26 | 15.1966 | 0.10372 | 0.02828 | 297.968 | 313.1646 | 4.6643 | 0.01541 | 305.5663 | 7.5983 | 303.0335 | 1.0092 | 0.025096 | 1.0095 | 0.025102
199.28 | 15.1419 | 0.10412 | 0.028207 | 297.1888 | 312.3307 | 4.4435 | 0.0147 | 304.7598 | 7.571 | 302.2361 | 1.0066 | 0.025006 | 1.0068 | 0.025011
199.3 | 14.5133 | 0.10412 | 0.027989 | 297.4503 | 311.9636 | 4.182 | 0.0138 | 304.7069 | 7.2566 | 302.2881 | 1.0064 | 0.023968 | 1.0066 | 0.023973
199.32 | 13.7207 | 0.10412 | 0.027553 | 298.7927 | 312.5134 | 3.8396 | 0.0127 | 305.653 | 6.8603 | 303.3663 | 1.0095 | 0.022659 | 1.0098 | 0.022664
199.34 | 12.764 | 0.10412 | 0.026899 | 299.5531 | 312.3171 | 3.0792 | 0.010173 | 305.9351 | 6.382 | 303.8078 | 1.0105 | 0.021079 | 1.0107 | 0.021084
199.36 | 11.7801 | 0.10412 | 0.02639 | 299.7236 | 311.5037 | 2.9087 | 0.00961 | 305.6136 | 5.89 | 303.6503 | 1.0094 | 0.019454 | 1.0096 | 0.019458
199.38 | 10.2495 | 0.10412 | 0.025663 | 300.768 | 311.0175 | 1.8643 | 0.0061594 | 305.8927 | 5.1247 | 304.1845 | 1.0103 | 0.016926 | 1.0105 | 0.01693
199.4 | 8.8829 | 0.10412 | 0.024936 | 301.1092 | 309.9921 | 1.5231 | 0.0050321 | 305.5506 | 4.4414 | 304.0702 | 1.0092 | 0.014669 | 1.0094 | 0.014673
199.42 | 7.1336 | 0.10412 | 0.024136 | 302.1123 | 309.2459 | 0.52 | 0.001718 | 305.6791 | 3.5668 | 304.4902 | 1.0096 | 0.011781 | 1.0098 | 0.011783
199.44 | 5.4117 | 0.10352 | 0.023409 | 302.992 | 308.4037 | -0.3597 | -0.0011884 | 305.6979 | 2.7059 | 304.7959 | 1.0097 | 0.0089371 | 1.0099 | 0.0089391
199.46 | 3.6625 | 0.10352 | 0.022537 | 303.3153 | 306.9778 | -0.683 | -0.0022565 | 305.1465 | 1.8312 | 304.5361 | 1.0079 | 0.0060483 | 1.0081 | 0.0060497
199.48 | 1.4759 | 0.10293 | 0.021737 | 303.844 | 305.3199 | -1.2117 | -0.0040033 | 304.582 | 0.73796 | 304.336 | 1.006 | 0.0024374 | 1.0062 | 0.0024379
199.5 | -0.16399 | 0.10293 | 0.020937 | 304.3873 | 304.2233 | -1.755 | -0.0057982 | 304.3053 | -0.081996 | 304.3326 | 1.0051 | -0.000271 | 1.0053 | -0.000271
199.52 | -1.9406 | 0.10293 | 0.020138 | 305.5101 | 303.5695 | -2.8778 | -0.0095078 | 304.5398 | -0.97029 | 304.8632 | 1.0058 | -0.0032047 | 1.0061 | -0.0032054
199.54 | -3.7445 | 0.10233 | 0.019265 | 306.1166 | 302.3721 | -3.4843 | -0.011512 | 304.2444 | -1.8722 | 304.8684 | 1.0049 | -0.0061837 | 1.0051 | -0.0061851
199.56 | -5.5757 | 0.10233 | 0.018465 | 306.3076 | 300.7319 | -3.6753 | -0.012143 | 303.5197 | -2.7879 | 304.449 | 1.0025 | -0.0092079 | 1.0027 | -0.00921
199.58 | -7.407 | 0.10193 | 0.0176 | 306.6101 | 299.2031 | -3.9778 | -0.0131 | 302.9066 | -3.7035 | 304.1411 | 1.0005 | -0.012232 | 1.0007 | -0.012235
199.6 | -9.0196 | 0.10193 | 0.016866 | 307.6044 | 298.5848 | -4.9721 | -0.016427 | 303.0946 | -4.5098 | 304.5979 | 1.0011 | -0.014895 | 1.0013 | -0.014898
199.62 | -10.1675 | 0.10193 | 0.016139 | 307.623 | 297.4555 | -4.9907 | -0.016488 | 302.5392 | -5.0837 | 304.2338 | 0.99924 | -0.016791 | 0.99947 | -0.016795
199.64 | -11.7254 | 0.10134 | 0.015485 | 307.9749 | 296.2495 | -5.3426 | -0.017651 | 302.1122 | -5.8627 | 304.0664 | 0.99783 | -0.019364 | 0.99806 | -0.019368
199.66 | -12.8187 | 0.10134 | 0.014903 | 308.1329 | 295.3142 | -5.5006 | -0.018173 | 301.7235 | -6.4094 | 303.86 | 0.99655 | -0.021169 | 0.99677 | -0.021174
199.68 | -13.6113 | 0.10134 | 0.014467 | 308.631 | 295.0197 | -5.9987 | -0.019819 | 301.8253 | -6.8057 | 304.0939 | 0.99688 | -0.022478 | 0.99711 | -0.022483
199.7 | -14.322 | 0.10074 | 0.014104 | 308.6149 | 294.2929 | -5.9826 | -0.019766 | 301.4539 | -7.161 | 303.8409 | 0.99566 | -0.023652 | 0.99588 | -0.023657
199.72 | -14.7593 | 0.10074 | 0.0137 | 308.548 | 293.7887 | -5.9157 | -0.0195 | 301.1684 | -7.3796 | 303.6282 | 0.99471 | -0.024374 | 0.99494 | -0.024379
199.74 | -15.1693 | 0.10054 | 0.013595 | 307.9431 | 292.7738 | -5.3108 | -0.017546 | 300.3585 | -7.5846 | 302.8867 | 0.99204 | -0.025051 | 0.99226 | -0.025057
199.76 | -14.9779 | 0.10054 | 0.013522 | 308.1226 | 293.1447 | -5.4903 | -0.0181 | 300.6336 | -7.489 | 303.13 | 0.99295 | -0.024735 | 0.99317 | -0.02474
199.78 | -14.7319 | 0.10054 | 0.013595 | 307.5827 | 292.8508 | -4.9504 | -0.016355 | 300.2167 | -7.366 | 302.6721 | 0.99157 | -0.024329 | 0.99179 | -0.024334
199.8 | -14.4586 | 0.10034 | 0.01374 | 307.3384 | 292.8798 | -4.7061 | -0.015548 | 300.1091 | -7.2293 | 302.5189 | 0.99121 | -0.023877 | 0.99144 | -0.023883
199.82 | -13.8847 | 0.10034 | 0.014031 | 306.7313 | 292.8466 | -4.099 | -0.013542 | 299.789 | -6.9423 | 302.1031 | 0.99016 | -0.022929 | 0.99038 | -0.022935
199.84 | -13.0374 | 0.10014 | 0.01454 | 306.3658 | 293.3284 | -3.7335 | -0.012335 | 299.8471 | -6.5187 | 302.02 | 0.99035 | -0.02153 | 0.99057 | -0.021535
199.86 | -12.1081 | 0.10014 | 0.015194 | 305.9897 | 293.8816 | -3.3574 | -0.011092 | 299.9357 | -6.054 | 301.9537 | 0.99064 | -0.019996 | 0.99087 | -0.02
199.88 | -10.4408 | 0.10014 | 0.015994 | 305.3956 | 294.9548 | -2.7633 | -0.0091295 | 300.1752 | -5.2204 | 301.9153 | 0.99143 | -0.017242 | 0.99166 | -0.017246
199.9 | -9.2382 | 0.10074 | 0.016721 | 305.8724 | 296.6342 | -2.2401 | -0.0074009 | 301.2533 | -4.6191 | 302.793 | 0.99499 | -0.015256 | 0.99522 | -0.01526
199.92 | -7.489 | 0.10074 | 0.017448 | 305.019 | 297.53 | -1.3867 | -0.0045814 | 301.2745 | -3.7445 | 302.5227 | 0.99506 | -0.012367 | 0.99529 | -0.01237
199.94 | -5.767 | 0.10074 | 0.01832 | 304.2479 | 298.4809 | -0.6156 | -0.0020338 | 301.3644 | -2.8835 | 302.3256 | 0.99536 | -0.0095238 | 0.99559 | -0.009526
199.96 | -3.9905 | 0.10114 | 0.01912 | 302.8364 | 298.8459 | -0.2041 | -0.00067431 | 300.8412 | -1.9952 | 301.5062 | 0.99363 | -0.00659 | 0.99386 | -0.0065914
199.98 | -2.1319 | 0.10114 | 0.019919 | 301.9857 | 299.8538 | 0.6466 | 0.0021363 | 300.9198 | -1.0659 | 301.2751 | 0.99389 | -0.0035207 | 0.99412 | -0.0035215
200 | -0.10933 | 0.10193 | 0.0208 | 301.1863 | 301.077 | 1.446 | 0.0047774 | 301.1316 | -0.054664 | 301.1499 | 0.99459 | -0.000181 | 0.99482 | -0.000181
200.02 | 1.7492 | 0.10193 | 0.021664 | 300.7877 | 302.5369 | 1.8446 | 0.0060943 | 301.6623 | 0.87462 | 301.3708 | 0.99634 | 0.0028887 | 0.99657 | 0.0028894
200.04 | 3.3618 | 0.10193 | 0.022464 | 299.8835 | 303.2453 | 2.7488 | 0.0090816 | 301.5644 | 1.6809 | 301.0041 | 0.99602 | 0.0055518 | 0.99625 | 0.0055531
200.06 | 5.5484 | 0.10253 | 0.023336 | 299.159 | 304.7074 | 3.4733 | 0.011475 | 301.9332 | 2.7742 | 301.0085 | 0.99724 | 0.0091628 | 0.99746 | 0.0091648
200.08 | 7.2703 | 0.10253 | 0.024136 | 298.8464 | 306.1167 | 3.7859 | 0.012508 | 302.4816 | 3.6352 | 301.2698 | 0.99905 | 0.012006 | 0.99928 | 0.012009
200.1 | 8.9376 | 0.10293 | 0.024863 | 297.705 | 306.6426 | 3.9273 | 0.012975 | 302.1738 | 4.4688 | 300.6842 | 0.99803 | 0.01476 | 0.99826 | 0.014763
200.12 | 10.3315 | 0.10293 | 0.025663 | 297.0709 | 307.4024 | 4.5614 | 0.01507 | 302.2366 | 5.1657 | 300.5147 | 0.99824 | 0.017062 | 0.99847 | 0.017066
200.14 | 11.5341 | 0.10293 | 0.026317 | 297.0948 | 308.6289 | 4.5375 | 0.014991 | 302.8618 | 5.767 | 300.9395 | 1.0003 | 0.019048 | 1.0005 | 0.019052
200.16 | 12.7367 | 0.10352 | 0.026899 | 296.5076 | 309.2443 | 5.1247 | 0.016931 | 302.876 | 6.3684 | 300.7532 | 1.0004 | 0.021034 | 1.0006 | 0.021038
200.18 | 13.6113 | 0.10352 | 0.027407 | 296.2822 | 309.8935 | 5.3501 | 0.017676 | 303.0879 | 6.8057 | 300.8193 | 1.0011 | 0.022478 | 1.0013 | 0.022483
200.2 | 14.3766 | 0.10352 | 0.027844 | 296.301 | 310.6776 | 5.3313 | 0.017614 | 303.4893 | 7.1883 | 301.0932 | 1.0024 | 0.023742 | 1.0026 | 0.023747
200.22 | 14.7866 | 0.10412 | 0.028062 | 297.3586 | 312.1452 | 5.2737 | 0.017423 | 304.7519 | 7.3933 | 302.2875 | 1.0065 | 0.024419 | 1.0068 | 0.024424
200.24 | 15.1419 | 0.10412 | 0.02828 | 297.6411 | 312.783 | 4.9912 | 0.01649 | 305.2121 | 7.571 | 302.6884 | 1.0081 | 0.025006 | 1.0083 | 0.025011
200.26 | 15.3332 | 0.10452 | 0.028353 | 296.8035 | 312.1367 | 4.8288 | 0.015954 | 304.4701 | 7.6666 | 301.9146 | 1.0056 | 0.025322 | 1.0058 | 0.025327
200.28 | 15.1146 | 0.10452 | 0.028353 | 297.1647 | 312.2793 | 4.4676 | 0.0148 | 304.722 | 7.5573 | 302.2029 | 1.0065 | 0.024961 | 1.0067 | 0.024966
200.3 | 14.5953 | 0.10452 | 0.028207 | 297.3998 | 311.9951 | 4.2325 | 0.013984 | 304.6974 | 7.2976 | 302.2649 | 1.0064 | 0.024103 | 1.0066 | 0.024108
200.32 | 14.0486 | 0.10452 | 0.027771 | 298.7828 | 312.8314 | 3.8495 | 0.012718 | 305.8071 | 7.0243 | 303.4657 | 1.01 | 0.0232 | 1.0103 | 0.023206
200.34 | 13.092 | 0.10452 | 0.027117 | 299.5375 | 312.6295 | 3.0948 | 0.0102 | 306.0835 | 6.546 | 303.9015 | 1.0109 | 0.02162 | 1.0112 | 0.021625
200.36 | 11.9987 | 0.10452 | 0.026608 | 299.8369 | 311.8356 | 2.7954 | 0.0092356 | 305.8363 | 5.9994 | 303.8365 | 1.0101 | 0.019815 | 1.0104 | 0.019819
200.38 | 10.4682 | 0.10472 | 0.025808 | 300.7024 | 311.1706 | 1.9299 | 0.0063761 | 305.9365 | 5.2341 | 304.1918 | 1.0105 | 0.017287 | 1.0107 | 0.017291
200.4 | 9.0742 | 0.10472 | 0.025081 | 300.978 | 310.0522 | 1.6543 | 0.0054655 | 305.5151 | 4.5371 | 304.0027 | 1.0091 | 0.014985 | 1.0093 | 0.014989
200.42 | 7.5163 | 0.10412 | 0.024281 | 301.571 | 309.0873 | 1.0613 | 0.0035064 | 305.3291 | 3.7581 | 304.0764 | 1.0085 | 0.012413 | 1.0087 | 0.012415
200.44 | 5.9584 | 0.10412 | 0.023554 | 302.5446 | 308.503 | 0.0877 | 0.00028975 | 305.5238 | 2.9792 | 304.5307 | 1.0091 | 0.0098398 | 1.0093 | 0.009842
200.46 | 3.9905 | 0.10412 | 0.022755 | 303.3748 | 307.3653 | -0.7425 | -0.0024531 | 305.37 | 1.9952 | 304.705 | 1.0086 | 0.00659 | 1.0088 | 0.0065914
200.48 | 2.0772 | 0.10352 | 0.021882 | 304.1466 | 306.2238 | -1.5143 | -0.005003 | 305.1852 | 1.0386 | 304.839 | 1.008 | 0.0034304 | 1.0082 | 0.0034312
200.5 | 0.21866 | 0.10352 | 0.021083 | 304.8222 | 305.0409 | -2.1899 | -0.0072351 | 304.9315 | 0.10933 | 304.8951 | 1.0071 | 0.000361 | 1.0074 | 0.000361
200.52 | -1.4759 | 0.10313 | 0.020283 | 305.2308 | 303.7549 | -2.5985 | -0.008585 | 304.4928 | -0.73796 | 304.7388 | 1.0057 | -0.0024374 | 1.0059 | -0.0024379
200.54 | -3.6352 | 0.10313 | 0.019411 | 305.9229 | 302.2877 | -3.2906 | -0.0109 | 304.1053 | -1.8176 | 304.7112 | 1.0044 | -0.0060032 | 1.0046 | -0.0060045
200.56 | -5.2204 | 0.10313 | 0.018538 | 306.4578 | 301.2374 | -3.8255 | -0.012639 | 303.8476 | -2.6102 | 304.7177 | 1.0036 | -0.0086211 | 1.0038 | -0.0086231
200.58 | -6.997 | 0.10233 | 0.0177 | 306.8704 | 299.8734 | -4.2381 | -0.014002 | 303.3719 | -3.4985 | 304.5381 | 1.002 | -0.011555 | 1.0022 | -0.011558
200.6 | -8.5002 | 0.10233 | 0.017012 | 307.2333 | 298.7331 | -4.601 | -0.015201 | 302.9832 | -4.2501 | 304.3999 | 1.0007 | -0.014038 | 1.0009 | -0.014041
200.62 | -10.0582 | 0.10233 | 0.016285 | 307.7134 | 297.6552 | -5.0811 | -0.016787 | 302.6843 | -5.0291 | 304.3607 | 0.99972 | -0.01661 | 0.99995 | -0.016614
200.64 | -11.4794 | 0.10193 | 0.015703 | 308.1236 | 296.6442 | -5.4913 | -0.018142 | 302.3839 | -5.7397 | 304.2971 | 0.99873 | -0.018957 | 0.99895 | -0.018962
200.66 | -12.6274 | 0.10193 | 0.015121 | 308.4363 | 295.8089 | -5.804 | -0.019176 | 302.1226 | -6.3137 | 304.2272 | 0.99787 | -0.020853 | 0.99809 | -0.020858
200.68 | -13.4747 | 0.10134 | 0.01454 | 308.8752 | 295.4005 | -6.2429 | -0.020626 | 302.1379 | -6.7373 | 304.3836 | 0.99792 | -0.022252 | 0.99814 | -0.022257
200.7 | -14.404 | 0.10134 | 0.014176 | 308.3535 | 293.9495 | -5.7212 | -0.018902 | 301.1515 | -7.202 | 303.5522 | 0.99466 | -0.023787 | 0.99488 | -0.023792
200.72 | -14.6499 | 0.10134 | 0.0139 | 308.4275 | 293.7776 | -5.7952 | -0.019146 | 301.1025 | -7.325 | 303.5442 | 0.9945 | -0.024193 | 0.99472 | -0.024199
200.74 | -15.0053 | 0.10094 | 0.01374 | 308.2081 | 293.2028 | -5.5758 | -0.018422 | 300.7055 | -7.5026 | 303.2063 | 0.99318 | -0.02478 | 0.99341 | -0.024786
200.76 | -14.9233 | 0.10094 | 0.013667 | 308.3687 | 293.4454 | -5.7364 | -0.018952 | 300.9071 | -7.4616 | 303.3943 | 0.99385 | -0.024645 | 0.99407 | -0.02465
200.78 | -14.8413 | 0.10074 | 0.0137 | 308.008 | 293.1667 | -5.3757 | -0.01776 | 300.5874 | -7.4206 | 303.0609 | 0.99279 | -0.024509 | 0.99302 | -0.024515
200.8 | -14.5133 | 0.10074 | 0.013813 | 307.6728 | 293.1595 | -5.0405 | -0.016653 | 300.4162 | -7.2566 | 302.835 | 0.99223 | -0.023968 | 0.99245 | -0.023973
200.82 | -14.076 | 0.10074 | 0.014176 | 307.04 | 292.964 | -4.4077 | -0.014562 | 300.002 | -7.038 | 302.348 | 0.99086 | -0.023245 | 0.99108 | -0.023251
200.84 | -13.2014 | 0.10054 | 0.014685 | 306.2739 | 293.0725 | -3.6416 | -0.012031 | 299.6732 | -6.6007 | 301.8734 | 0.98978 | -0.021801 | 0.99 | -0.021806
200.86 | -12.0534 | 0.10054 | 0.015412 | 305.8512 | 293.7978 | -3.2189 | -0.010635 | 299.8245 | -6.0267 | 301.8334 | 0.99027 | -0.019905 | 0.9905 | -0.01991
200.88 | -10.4955 | 0.10054 | 0.016212 | 305.3527 | 294.8572 | -2.7204 | -0.00899 | 300.105 | -5.2477 | 301.8542 | 0.9912 | -0.017332 | 0.99142 | -0.017336
200.9 | -9.0742 | 0.10074 | 0.016939 | 304.3646 | 295.2904 | -1.7323 | -0.0057232 | 299.8275 | -4.5371 | 301.3399 | 0.99028 | -0.014985 | 0.99051 | -0.014989
200.92 | -7.5983 | 0.10074 | 0.017666 | 303.7759 | 296.1776 | -1.1436 | -0.0037783 | 299.9768 | -3.7991 | 301.2431 | 0.99078 | -0.012548 | 0.991 | -0.012551
200.94 | -6.013 | 0.10154 | 0.018393 | 303.3724 | 297.3594 | -0.7401 | -0.0024452 | 300.3659 | -3.0065 | 301.3681 | 0.99206 | -0.0099301 | 0.99229 | -0.0099323
200.96 | -3.8538 | 0.10154 | 0.019265 | 302.6025 | 298.7487 | 0.0298 | 9.8454e-05 | 300.6756 | -1.9269 | 301.3179 | 0.99309 | -0.0063643 | 0.99331 | -0.0063657
200.98 | -2.2959 | 0.10154 | 0.019992 | 301.909 | 299.6131 | 0.7233 | 0.0023897 | 300.7611 | -1.1479 | 301.1437 | 0.99337 | -0.0037915 | 0.99359 | -0.0037923
201 | -0.43731 | 0.10213 | 0.0209 | 300.9675 | 300.5302 | 1.6648 | 0.0055002 | 300.7488 | -0.21866 | 300.8217 | 0.99333 | -0.000722 | 0.99355 | -0.000722
201.02 | 1.7219 | 0.10213 | 0.02181 | 300.1531 | 301.875 | 2.4792 | 0.0081909 | 301.0141 | 0.86096 | 300.7271 | 0.9942 | 0.0028436 | 0.99443 | 0.0028443
201.04 | 3.4712 | 0.10273 | 0.022609 | 300.0525 | 303.5237 | 2.5798 | 0.0085233 | 301.7881 | 1.7356 | 301.2096 | 0.99676 | 0.0057324 | 0.99699 | 0.0057337
201.06 | 5.2751 | 0.10273 | 0.023482 | 299.5766 | 304.8517 | 3.0557 | 0.010096 | 302.2141 | 2.6375 | 301.335 | 0.99817 | 0.0087114 | 0.99839 | 0.0087134
201.08 | 7.0243 | 0.10273 | 0.024281 | 298.7295 | 305.7538 | 3.9028 | 0.012894 | 302.2417 | 3.5122 | 301.0709 | 0.99826 | 0.0116 | 0.99848 | 0.011603
201.1 | 8.6369 | 0.10332 | 0.025081 | 298.847 | 307.4839 | 3.7853 | 0.012506 | 303.1655 | 4.3185 | 301.726 | 1.0013 | 0.014263 | 1.0015 | 0.014266
201.12 | 10.1402 | 0.10332 | 0.025808 | 298.0632 | 308.2034 | 4.5691 | 0.015096 | 303.1333 | 5.0701 | 301.4433 | 1.0012 | 0.016746 | 1.0014 | 0.016749
201.14 | 11.4248 | 0.10332 | 0.02639 | 297.7452 | 309.17 | 4.8871 | 0.016146 | 303.4576 | 5.7124 | 301.5535 | 1.0023 | 0.018867 | 1.0025 | 0.018871
201.16 | 12.5181 | 0.10392 | 0.026971 | 298.016 | 310.5341 | 4.6163 | 0.015252 | 304.275 | 6.259 | 302.1887 | 1.005 | 0.020673 | 1.0052 | 0.020677
201.18 | 13.4473 | 0.10392 | 0.02748 | 297.4757 | 310.923 | 5.1566 | 0.017037 | 304.1994 | 6.7237 | 301.9581 | 1.0047 | 0.022207 | 1.005 | 0.022212
201.2 | 14.1033 | 0.10432 | 0.027844 | 297.4858 | 311.5891 | 5.1465 | 0.017 | 304.5375 | 7.0517 | 302.1869 | 1.0058 | 0.023291 | 1.0061 | 0.023296
201.22 | 14.8959 | 0.10432 | 0.02828 | 297.233 | 312.1289 | 5.3993 | 0.017838 | 304.681 | 7.448 | 302.1983 | 1.0063 | 0.0246 | 1.0065 | 0.024605
201.24 | 15.0873 | 0.10432 | 0.028353 | 298.09 | 313.1773 | 4.5423 | 0.015007 | 305.6336 | 7.5436 | 303.1191 | 1.0095 | 0.024915 | 1.0097 | 0.024921
201.26 | 15.2786 | 0.10472 | 0.028498 | 297.9927 | 313.2713 | 4.6396 | 0.015329 | 305.632 | 7.6393 | 303.0856 | 1.0095 | 0.025231 | 1.0097 | 0.025237
201.28 | 14.7593 | 0.10472 | 0.028425 | 297.9583 | 312.7176 | 4.674 | 0.0154 | 305.3379 | 7.3796 | 302.8781 | 1.0085 | 0.024374 | 1.0087 | 0.024379
201.3 | 14.486 | 0.10491 | 0.02828 | 298.5793 | 313.0653 | 4.053 | 0.01339 | 305.8223 | 7.243 | 303.408 | 1.0101 | 0.023922 | 1.0103 | 0.023928
201.32 | 13.748 | 0.10491 | 0.027844 | 298.9268 | 312.6748 | 3.7055 | 0.012242 | 305.8008 | 6.874 | 303.5095 | 1.01 | 0.022704 | 1.0102 | 0.022709
201.34 | 12.9827 | 0.10491 | 0.027262 | 299.4797 | 312.4624 | 3.1526 | 0.010416 | 305.971 | 6.4913 | 303.8073 | 1.0106 | 0.02144 | 1.0108 | 0.021445
201.36 | 11.7254 | 0.10491 | 0.02668 | 299.9379 | 311.6633 | 2.6944 | 0.0089019 | 305.8006 | 5.8627 | 303.8464 | 1.01 | 0.019364 | 1.0102 | 0.019368
201.38 | 10.6321 | 0.10491 | 0.025953 | 300.58 | 311.2121 | 2.0523 | 0.0067805 | 305.8961 | 5.3161 | 304.124 | 1.0103 | 0.017558 | 1.0106 | 0.017562
201.4 | 8.8009 | 0.10491 | 0.025081 | 301.3859 | 310.1868 | 1.2464 | 0.00412 | 305.7864 | 4.4005 | 304.3195 | 1.01 | 0.014534 | 1.0102 | 0.014537
201.42 | 7.571 | 0.10472 | 0.024499 | 302.0401 | 309.6111 | 0.5922 | 0.0019565 | 305.8256 | 3.7855 | 304.5638 | 1.0101 | 0.012503 | 1.0103 | 0.012506
201.44 | 6.013 | 0.10472 | 0.023627 | 302.4965 | 308.5095 | 0.1358 | 0.00044866 | 305.503 | 3.0065 | 304.5008 | 1.009 | 0.0099301 | 1.0093 | 0.0099323
201.46 | 3.9085 | 0.10392 | 0.022827 | 303.2365 | 307.145 | -0.6042 | -0.0019962 | 305.1907 | 1.9542 | 304.5393 | 1.008 | 0.0064545 | 1.0082 | 0.006456
201.48 | 2.1866 | 0.10392 | 0.022028 | 303.7225 | 305.9091 | -1.0902 | -0.0036018 | 304.8158 | 1.0933 | 304.4514 | 1.0068 | 0.0036109 | 1.007 | 0.0036118
201.5 | 0.40998 | 0.10392 | 0.021301 | 304.7628 | 305.1728 | -2.1305 | -0.0070388 | 304.9678 | 0.20499 | 304.8995 | 1.0073 | 0.000677 | 1.0075 | 0.000677
201.52 | -1.7492 | 0.10352 | 0.020283 | 305.564 | 303.8148 | -2.9317 | -0.0096859 | 304.6894 | -0.87462 | 304.9809 | 1.0063 | -0.0028887 | 1.0066 | -0.0028894
201.54 | -3.4712 | 0.10352 | 0.019556 | 305.6252 | 302.154 | -2.9929 | -0.0098881 | 303.8896 | -1.7356 | 304.4681 | 1.0037 | -0.0057324 | 1.0039 | -0.0057337
201.56 | -5.3024 | 0.10352 | 0.018756 | 306.6298 | 301.3274 | -3.9975 | -0.013207 | 303.9786 | -2.6512 | 304.8623 | 1.004 | -0.0087565 | 1.0042 | -0.0087585
201.58 | -6.8603 | 0.10293 | 0.017957 | 307.0823 | 300.222 | -4.45 | -0.014702 | 303.6521 | -3.4302 | 304.7955 | 1.0029 | -0.011329 | 1.0031 | -0.011332
201.6 | -8.6369 | 0.10293 | 0.017084 | 307.3665 | 298.7296 | -4.7342 | -0.015641 | 303.048 | -4.3185 | 304.4875 | 1.0009 | -0.014263 | 1.0011 | -0.014266
201.62 | -9.8942 | 0.10233 | 0.016357 | 308.7597 | 298.8655 | -5.1274 | -0.01694 | 303.8126 | -4.9471 | 305.4616 | 1.0034 | -0.016339 | 1.0037 | -0.016343
201.64 | -11.0968 | 0.10233 | 0.015848 | 309.011 | 297.9142 | -5.3787 | -0.01777 | 303.4626 | -5.5484 | 305.3121 | 1.0023 | -0.018326 | 1.0025 | -0.01833
201.66 | -12.4087 | 0.10233 | 0.015267 | 309.4429 | 297.0342 | -5.8106 | -0.019197 | 303.2385 | -6.2044 | 305.3067 | 1.0016 | -0.020492 | 1.0018 | -0.020497
201.68 | -13.1467 | 0.10193 | 0.014758 | 309.3839 | 296.2372 | -5.7516 | -0.019002 | 302.8106 | -6.5733 | 305.0017 | 1.0001 | -0.021711 | 1.0004 | -0.021716
201.7 | -14.1853 | 0.10193 | 0.014249 | 309.6529 | 295.4676 | -6.0206 | -0.019891 | 302.5602 | -7.0927 | 304.9245 | 0.99931 | -0.023426 | 0.99954 | -0.023431
201.72 | -14.322 | 0.10134 | 0.014031 | 308.392 | 294.07 | -5.7597 | -0.019029 | 301.231 | -7.161 | 303.618 | 0.99492 | -0.023652 | 0.99515 | -0.023657
201.74 | -14.7319 | 0.10134 | 0.013813 | 308.139 | 293.4071 | -5.5067 | -0.018193 | 300.773 | -7.366 | 303.2284 | 0.99341 | -0.024329 | 0.99363 | -0.024334
201.76 | -14.7319 | 0.10134 | 0.013813 | 307.8982 | 293.1663 | -5.2659 | -0.0174 | 300.5322 | -7.366 | 302.9876 | 0.99261 | -0.024329 | 0.99284 | -0.024334
201.78 | -14.4586 | 0.10114 | 0.013958 | 307.995 | 293.5364 | -5.3627 | -0.0177 | 300.7657 | -7.2293 | 303.1755 | 0.99338 | -0.023877 | 0.99361 | -0.023883
201.8 | -14.2946 | 0.10114 | 0.014031 | 307.405 | 293.1104 | -4.7727 | -0.0158 | 300.2577 | -7.1473 | 302.6401 | 0.99171 | -0.023606 | 0.99193 | -0.023612
201.82 | -13.8027 | 0.10114 | 0.014176 | 306.7596 | 292.9569 | -4.1273 | -0.013636 | 299.8583 | -6.9013 | 302.1587 | 0.99039 | -0.022794 | 0.99061 | -0.022799
201.84 | -12.9554 | 0.10114 | 0.014758 | 307.4668 | 294.5114 | -3.8345 | -0.012669 | 300.9891 | -6.4777 | 303.1483 | 0.99412 | -0.021395 | 0.99435 | -0.0214
201.86 | -11.9714 | 0.10114 | 0.015485 | 307.1342 | 295.1628 | -3.5019 | -0.01157 | 301.1485 | -5.9857 | 303.1437 | 0.99465 | -0.01977 | 0.99487 | -0.019774
201.88 | -10.6595 | 0.10114 | 0.016285 | 305.7557 | 295.0962 | -3.1234 | -0.010319 | 300.426 | -5.3297 | 302.2025 | 0.99226 | -0.017603 | 0.99249 | -0.017607
201.9 | -9.1562 | 0.10114 | 0.017012 | 304.8361 | 295.6799 | -2.2038 | -0.007281 | 300.258 | -4.5781 | 301.784 | 0.99171 | -0.015121 | 0.99193 | -0.015124
201.92 | -7.6256 | 0.10114 | 0.0177 | 303.9664 | 296.3408 | -1.3341 | -0.0044077 | 300.1536 | -3.8128 | 301.4245 | 0.99136 | -0.012593 | 0.99159 | -0.012596
201.94 | -6.013 | 0.10193 | 0.018538 | 303.324 | 297.311 | -0.6917 | -0.0022853 | 300.3175 | -3.0065 | 301.3197 | 0.9919 | -0.0099301 | 0.99213 | -0.0099323
201.96 | -4.0451 | 0.10193 | 0.019483 | 302.6723 | 298.6272 | -0.04 | -0.00013215 | 300.6497 | -2.0226 | 301.3239 | 0.993 | -0.0066802 | 0.99322 | -0.0066817
201.98 | -2.2959 | 0.10193 | 0.02021 | 301.9616 | 299.6657 | 0.6707 | 0.0022159 | 300.8137 | -1.1479 | 301.1963 | 0.99354 | -0.0037915 | 0.99377 | -0.0037923
202 | -0.43731 | 0.10273 | 0.0209 | 301.3946 | 300.9573 | 1.2377 | 0.0040892 | 301.1759 | -0.21866 | 301.2488 | 0.99474 | -0.00072219 | 0.99496 | -0.00072235
202.02 | 1.4759 | 0.10273 | 0.021882 | 301.3346 | 302.8105 | 1.2977 | 0.0042874 | 302.0726 | 0.73796 | 301.8266 | 0.9977 | 0.0024374 | 0.99793 | 0.0024379
202.04 | 3.5532 | 0.10313 | 0.022755 | 300.0812 | 303.6344 | 2.5511 | 0.0084284 | 301.8578 | 1.7766 | 301.2656 | 0.99699 | 0.0058678 | 0.99722 | 0.0058691
202.06 | 5.0837 | 0.10313 | 0.023482 | 299.6686 | 304.7523 | 2.9637 | 0.0097916 | 302.2105 | 2.5419 | 301.3632 | 0.99816 | 0.0083954 | 0.99838 | 0.0083973
202.08 | 6.8877 | 0.10313 | 0.024427 | 298.9274 | 305.8151 | 3.7049 | 0.01224 | 302.3712 | 3.4438 | 301.2233 | 0.99869 | 0.011374 | 0.99891 | 0.011377
202.1 | 8.4456 | 0.10392 | 0.025154 | 298.7521 | 307.1977 | 3.8802 | 0.01282 | 302.9749 | 4.2228 | 301.5673 | 1.0007 | 0.013947 | 1.0009 | 0.01395
202.12 | 9.9488 | 0.10392 | 0.025881 | 298.3276 | 308.2764 | 4.3047 | 0.014222 | 303.302 | 4.9744 | 301.6439 | 1.0018 | 0.01643 | 1.002 | 0.016433
202.14 | 11.3428 | 0.10432 | 0.026535 | 298.0862 | 309.429 | 4.5461 | 0.01502 | 303.7576 | 5.6714 | 301.8671 | 1.0033 | 0.018732 | 1.0035 | 0.018736
202.16 | 12.4907 | 0.10432 | 0.027117 | 298.1404 | 310.6311 | 4.4919 | 0.014841 | 304.3858 | 6.2454 | 302.304 | 1.0053 | 0.020627 | 1.0056 | 0.020632
202.18 | 13.502 | 0.10432 | 0.027626 | 297.7464 | 311.2484 | 4.8859 | 0.016142 | 304.4974 | 6.751 | 302.2471 | 1.0057 | 0.022298 | 1.0059 | 0.022303
202.2 | 14.0213 | 0.10472 | 0.027989 | 296.4634 | 310.4847 | 5.1689 | 0.017077 | 303.4741 | 7.0107 | 301.1372 | 1.0023 | 0.023155 | 1.0026 | 0.02316
202.22 | 14.5953 | 0.10472 | 0.02828 | 296.7984 | 311.3937 | 4.8339 | 0.01597 | 304.096 | 7.2976 | 301.6635 | 1.0044 | 0.024103 | 1.0046 | 0.024108
202.24 | 14.8959 | 0.10472 | 0.028498 | 296.9872 | 311.8831 | 4.6451 | 0.0153 | 304.4352 | 7.448 | 301.9525 | 1.0055 | 0.0246 | 1.0057 | 0.024605
202.26 | 15.0326 | 0.10511 | 0.028643 | 298.1139 | 313.1465 | 4.5184 | 0.014928 | 305.6302 | 7.5163 | 303.1248 | 1.0095 | 0.024825 | 1.0097 | 0.024831
202.28 | 14.7593 | 0.10511 | 0.028571 | 298.5402 | 313.2995 | 4.0921 | 0.01352 | 305.9198 | 7.3796 | 303.46 | 1.0104 | 0.024374 | 1.0106 | 0.024379
202.3 | 14.4313 | 0.10531 | 0.028353 | 298.5771 | 313.0084 | 4.0552 | 0.013398 | 305.7927 | 7.2156 | 303.3875 | 1.01 | 0.023832 | 1.0102 | 0.023838
202.32 | 13.584 | 0.10531 | 0.027916 | 299.2905 | 312.8745 | 3.3418 | 0.011 | 306.0825 | 6.792 | 303.8185 | 1.0109 | 0.022433 | 1.0112 | 0.022438
202.34 | 12.7914 | 0.10531 | 0.027335 | 299.6981 | 312.4895 | 2.9342 | 0.00969 | 306.0938 | 6.3957 | 303.9619 | 1.011 | 0.021124 | 1.0112 | 0.021129
202.36 | 11.7254 | 0.10531 | 0.02668 | 300.194 | 311.9194 | 2.4383 | 0.0080558 | 306.0567 | 5.8627 | 304.1025 | 1.0109 | 0.019364 | 1.0111 | 0.019368
202.38 | 10.4682 | 0.10531 | 0.026026 | 300.8794 | 311.3476 | 1.7529 | 0.0057913 | 306.1135 | 5.2341 | 304.3688 | 1.011 | 0.017287 | 1.0113 | 0.017291
202.4 | 9.0469 | 0.10511 | 0.025299 | 301.4637 | 310.5106 | 1.1686 | 0.0038609 | 305.9871 | 4.5234 | 304.4793 | 1.0106 | 0.01494 | 1.0109 | 0.014944
202.42 | 7.407 | 0.10511 | 0.024572 | 302.1021 | 309.5091 | 0.5302 | 0.00175 | 305.8056 | 3.7035 | 304.5711 | 1.01 | 0.012232 | 1.0103 | 0.012235
202.44 | 5.8217 | 0.10511 | 0.023772 | 303.0466 | 308.8683 | -0.4143 | -0.0013688 | 305.9575 | 2.9109 | 304.9872 | 1.0105 | 0.0096141 | 1.0108 | 0.0096163
202.46 | 4.1271 | 0.10452 | 0.023046 | 303.4697 | 307.5968 | -0.8374 | -0.0027666 | 305.5333 | 2.0636 | 304.8454 | 1.0091 | 0.0068156 | 1.0094 | 0.0068172
202.48 | 2.2959 | 0.10452 | 0.022173 | 304.1258 | 306.4217 | -1.4935 | -0.0049343 | 305.2737 | 1.1479 | 304.8911 | 1.0083 | 0.0037915 | 1.0085 | 0.0037923
202.5 | 0.13666 | 0.10452 | 0.021301 | 304.8413 | 304.978 | -2.209 | -0.0072982 | 304.9096 | 0.06833 | 304.8869 | 1.0071 | 0.00022568 | 1.0073 | 0.00022573
202.52 | -1.5579 | 0.10412 | 0.020501 | 305.5247 | 303.9668 | -2.8924 | -0.009556 | 304.7457 | -0.77896 | 305.0054 | 1.0065 | -0.0025728 | 1.0068 | -0.0025734
202.54 | -3.3892 | 0.10412 | 0.019629 | 306.1844 | 302.7952 | -3.5521 | -0.011736 | 304.4898 | -1.6946 | 305.0547 | 1.0057 | -0.005597 | 1.0059 | -0.0055982
202.56 | -5.0564 | 0.10332 | 0.018829 | 306.645 | 301.5886 | -4.0127 | -0.013257 | 304.1168 | -2.5282 | 304.9595 | 1.0045 | -0.0083503 | 1.0047 | -0.0083522
202.58 | -7.079 | 0.10332 | 0.017957 | 307.2202 | 300.1412 | -4.5879 | -0.015158 | 303.6807 | -3.5395 | 304.8605 | 1.003 | -0.01169 | 1.0032 | -0.011693
202.6 | -8.5276 | 0.10332 | 0.01723 | 307.5713 | 299.0437 | -4.939 | -0.016318 | 303.3075 | -4.2638 | 304.7288 | 1.0018 | -0.014083 | 1.002 | -0.014086
202.62 | -10.0035 | 0.10293 | 0.016503 | 308.6907 | 298.6872 | -5.0584 | -0.016712 | 303.6889 | -5.0018 | 305.3562 | 1.003 | -0.01652 | 1.0033 | -0.016524
202.64 | -11.2061 | 0.10293 | 0.015921 | 309.2705 | 298.0644 | -5.6382 | -0.0186 | 303.6674 | -5.6031 | 305.5351 | 1.003 | -0.018506 | 1.0032 | -0.01851
202.66 | -12.2721 | 0.10233 | 0.015194 | 309.4782 | 297.2061 | -5.8459 | -0.019314 | 303.3422 | -6.136 | 305.3875 | 1.0019 | -0.020266 | 1.0021 | -0.020271
202.68 | -13.1194 | 0.10233 | 0.014758 | 309.7686 | 296.6492 | -6.1363 | -0.020273 | 303.2089 | -6.5597 | 305.3955 | 1.0015 | -0.021666 | 1.0017 | -0.021671
202.7 | -13.912 | 0.10233 | 0.014394 | 309.4791 | 295.5671 | -5.8468 | -0.019317 | 302.5231 | -6.956 | 304.8418 | 0.99919 | -0.022975 | 0.99941 | -0.02298
202.72 | -14.322 | 0.10193 | 0.014104 | 309.6725 | 295.3505 | -6.0402 | -0.019956 | 302.5115 | -7.161 | 304.8985 | 0.99915 | -0.023652 | 0.99938 | -0.023657
202.74 | -14.6499 | 0.10193 | 0.013885 | 309.5034 | 294.8535 | -5.8711 | -0.019397 | 302.1784 | -7.325 | 304.6201 | 0.99805 | -0.024193 | 0.99827 | -0.024199
202.76 | -14.486 | 0.10193 | 0.013885 | 309.4178 | 294.9318 | -5.7855 | -0.0191 | 302.1748 | -7.243 | 304.5891 | 0.99804 | -0.023922 | 0.99826 | -0.023928
202.78 | -14.404 | 0.10154 | 0.0138 | 307.9008 | 293.4968 | -5.2685 | -0.0174 | 300.6988 | -7.202 | 303.0995 | 0.99316 | -0.023787 | 0.99339 | -0.023792
202.8 | -14.1033 | 0.10154 | 0.014031 | 307.9431 | 293.8398 | -5.3108 | -0.017546 | 300.8914 | -7.0517 | 303.242 | 0.9938 | -0.023291 | 0.99402 | -0.023296
202.82 | -13.6113 | 0.10134 | 0.014249 | 307.2806 | 293.6693 | -4.6483 | -0.015357 | 300.4749 | -6.8057 | 302.7435 | 0.99242 | -0.022478 | 0.99265 | -0.022483
202.84 | -12.764 | 0.10134 | 0.0148 | 306.8569 | 294.0929 | -4.2246 | -0.013957 | 300.4749 | -6.382 | 302.6022 | 0.99242 | -0.021079 | 0.99265 | -0.021084
202.86 | -11.5888 | 0.10134 | 0.015558 | 306.1035 | 294.5147 | -3.4712 | -0.011468 | 300.3091 | -5.7944 | 302.2406 | 0.99188 | -0.019138 | 0.9921 | -0.019142
202.88 | -10.2495 | 0.10134 | 0.016285 | 305.4721 | 295.2226 | -2.8398 | -0.0093823 | 300.3474 | -5.1247 | 302.0556 | 0.992 | -0.016926 | 0.99223 | -0.01693
202.9 | -8.9102 | 0.10134 | 0.017084 | 305.0844 | 296.1742 | -2.4521 | -0.0081014 | 300.6293 | -4.4551 | 302.1143 | 0.99293 | -0.014715 | 0.99316 | -0.014718
202.92 | -7.489 | 0.10134 | 0.017739 | 304.2506 | 296.7616 | -1.6183 | -0.0053466 | 300.5061 | -3.7445 | 301.7543 | 0.99253 | -0.012367 | 0.99275 | -0.01237
202.94 | -5.6577 | 0.10193 | 0.018538 | 303.6652 | 298.0075 | -1.0329 | -0.0034125 | 300.8363 | -2.8289 | 301.7793 | 0.99362 | -0.0093433 | 0.99384 | -0.0093454
202.96 | -3.8538 | 0.10193 | 0.019411 | 302.7881 | 298.9343 | -0.1558 | -0.00051474 | 300.8612 | -1.9269 | 301.5035 | 0.9937 | -0.0063643 | 0.99392 | -0.0063657
202.98 | -2.0226 | 0.10253 | 0.02021 | 302.0354 | 300.0128 | 0.5969 | 0.0019721 | 301.0241 | -1.0113 | 301.3612 | 0.99424 | -0.0033401 | 0.99446 | -0.0033409
203 | -0.35532 | 0.10253 | 0.021083 | 301.2751 | 300.9198 | 1.3572 | 0.004484 | 301.0974 | -0.17766 | 301.1567 | 0.99448 | -0.000587 | 0.9947 | -0.000587
203.02 | 1.6946 | 0.10253 | 0.021955 | 300.711 | 302.4056 | 1.9213 | 0.0063477 | 301.5583 | 0.84729 | 301.2759 | 0.996 | 0.0027985 | 0.99623 | 0.0027991
203.04 | 3.3892 | 0.10313 | 0.022755 | 300.303 | 303.6922 | 2.3293 | 0.0076956 | 301.9976 | 1.6946 | 301.4327 | 0.99745 | 0.005597 | 0.99768 | 0.0055982
203.06 | 5.0018 | 0.10313 | 0.023554 | 299.7609 | 304.7627 | 2.8714 | 0.0094867 | 302.2618 | 2.5009 | 301.4282 | 0.99832 | 0.00826 | 0.99855 | 0.0082619
203.08 | 7.0243 | 0.10372 | 0.024427 | 299.179 | 306.2033 | 3.4533 | 0.011409 | 302.6912 | 3.5122 | 301.5204 | 0.99974 | 0.0116 | 0.99997 | 0.011603
203.1 | 8.6642 | 0.10372 | 0.025226 | 298.5587 | 307.2229 | 4.0736 | 0.013459 | 302.8908 | 4.3321 | 301.4468 | 1.0004 | 0.014308 | 1.0006 | 0.014312
203.12 | 10.0308 | 0.10372 | 0.025881 | 298.2853 | 308.3161 | 4.347 | 0.014362 | 303.3007 | 5.0154 | 301.6289 | 1.0018 | 0.016565 | 1.002 | 0.016569
203.14 | 11.0148 | 0.10432 | 0.026535 | 298.0031 | 309.0179 | 4.6292 | 0.015294 | 303.5105 | 5.5074 | 301.6747 | 1.0024 | 0.01819 | 1.0027 | 0.018194
203.16 | 12.3814 | 0.10432 | 0.027117 | 297.8452 | 310.2266 | 4.7871 | 0.015816 | 304.0359 | 6.1907 | 301.9723 | 1.0042 | 0.020447 | 1.0044 | 0.020452
203.18 | 13.092 | 0.10432 | 0.027553 | 297.7225 | 310.8145 | 4.9098 | 0.016221 | 304.2685 | 6.546 | 302.0865 | 1.005 | 0.02162 | 1.0052 | 0.021625
203.2 | 13.9666 | 0.10472 | 0.027989 | 297.6826 | 311.6492 | 4.9497 | 0.016353 | 304.6659 | 6.9833 | 302.3381 | 1.0063 | 0.023065 | 1.0065 | 0.02307
203.22 | 14.3766 | 0.10472 | 0.02828 | 298.1978 | 312.5744 | 4.4345 | 0.014651 | 305.3861 | 7.1883 | 302.99 | 1.0086 | 0.023742 | 1.0089 | 0.023747
203.24 | 14.9506 | 0.10511 | 0.028498 | 297.6937 | 312.6443 | 4.9386 | 0.0163 | 305.169 | 7.4753 | 302.6772 | 1.0079 | 0.02469 | 1.0082 | 0.024695
203.26 | 14.8413 | 0.10511 | 0.028571 | 298.1727 | 313.014 | 4.4596 | 0.0147 | 305.5933 | 7.4206 | 303.1198 | 1.0093 | 0.024509 | 1.0096 | 0.024515
203.28 | 14.6499 | 0.10511 | 0.028571 | 298.2487 | 312.8986 | 4.3836 | 0.014483 | 305.5737 | 7.325 | 303.132 | 1.0093 | 0.024193 | 1.0095 | 0.024199
203.3 | 14.1306 | 0.10531 | 0.028353 | 298.5984 | 312.729 | 4.0339 | 0.0133 | 305.6637 | 7.0653 | 303.3086 | 1.0096 | 0.023336 | 1.0098 | 0.023341
203.32 | 13.502 | 0.10531 | 0.027844 | 298.9843 | 312.4863 | 3.648 | 0.0121 | 305.7353 | 6.751 | 303.485 | 1.0098 | 0.022298 | 1.01 | 0.022303
203.34 | 12.5454 | 0.10551 | 0.027262 | 299.464 | 312.0094 | 3.1683 | 0.010468 | 305.7367 | 6.2727 | 303.6458 | 1.0098 | 0.020718 | 1.01 | 0.020722
203.36 | 11.4521 | 0.10551 | 0.026753 | 300.1438 | 311.5959 | 2.4885 | 0.0082216 | 305.8699 | 5.7261 | 303.9612 | 1.0102 | 0.018912 | 1.0105 | 0.018917
203.38 | 10.1675 | 0.10551 | 0.026099 | 300.6235 | 310.791 | 2.0088 | 0.0066368 | 305.7072 | 5.0837 | 304.0127 | 1.0097 | 0.016791 | 1.0099 | 0.016795
203.4 | 8.6369 | 0.10511 | 0.025226 | 301.4191 | 310.056 | 1.2132 | 0.0040082 | 305.7376 | 4.3185 | 304.2981 | 1.0098 | 0.014263 | 1.01 | 0.014266
203.42 | 7.161 | 0.10511 | 0.024499 | 301.7402 | 308.9012 | 0.8921 | 0.0029474 | 305.3207 | 3.5805 | 304.1272 | 1.0084 | 0.011826 | 1.0087 | 0.011828
203.44 | 5.6031 | 0.10511 | 0.023772 | 302.7501 | 308.3532 | -0.1178 | -0.00038919 | 305.5516 | 2.8015 | 304.6178 | 1.0092 | 0.009253 | 1.0094 | 0.0092551
203.46 | 3.7172 | 0.10452 | 0.0229 | 303.5789 | 307.2961 | -0.9466 | -0.0031274 | 305.4375 | 1.8586 | 304.818 | 1.0088 | 0.0061386 | 1.009 | 0.00614
203.48 | 1.9952 | 0.10452 | 0.0221 | 304.0057 | 306.0009 | -1.3734 | -0.0045375 | 305.0033 | 0.99762 | 304.6708 | 1.0074 | 0.003295 | 1.0076 | 0.0032957
203.5 | 0.16399 | 0.10412 | 0.0213 | 304.6353 | 304.7993 | -2.003 | -0.0066176 | 304.7173 | 0.081996 | 304.69 | 1.0064 | 0.00027082 | 1.0067 | 0.00027088
203.52 | -1.8586 | 0.10412 | 0.020356 | 305.2971 | 303.4385 | -2.6648 | -0.0088041 | 304.3678 | -0.92929 | 304.6776 | 1.0053 | -0.0030693 | 1.0055 | -0.00307
203.54 | -3.7991 | 0.10412 | 0.019556 | 306.1912 | 302.3921 | -3.5589 | -0.011758 | 304.2916 | -1.8996 | 304.9248 | 1.005 | -0.006274 | 1.0053 | -0.0062754
203.56 | -5.3024 | 0.10352 | 0.0188 | 307.634 | 302.3316 | -4.0017 | -0.013221 | 304.9828 | -2.6512 | 305.8665 | 1.0073 | -0.0087565 | 1.0075 | -0.0087585
203.58 | -7.243 | 0.10352 | 0.017957 | 308.0366 | 300.7936 | -4.4043 | -0.014551 | 304.4151 | -3.6215 | 305.6223 | 1.0054 | -0.011961 | 1.0057 | -0.011964
203.6 | -8.7462 | 0.10293 | 0.017157 | 307.623 | 298.8768 | -4.9907 | -0.016488 | 303.2499 | -4.3731 | 304.7076 | 1.0016 | -0.014444 | 1.0018 | -0.014447
203.62 | -10.0308 | 0.10293 | 0.016575 | 307.8358 | 297.805 | -5.2035 | -0.017192 | 302.8204 | -5.0154 | 304.4922 | 1.0002 | -0.016565 | 1.0004 | -0.016569
203.64 | -11.2334 | 0.10293 | 0.015848 | 308.0098 | 296.7764 | -5.3775 | -0.017766 | 302.3931 | -5.6167 | 304.2653 | 0.99876 | -0.018551 | 0.99898 | -0.018555
203.66 | -12.3267 | 0.10253 | 0.015267 | 309.5383 | 297.2116 | -5.906 | -0.0195 | 303.3749 | -6.1634 | 305.4294 | 1.002 | -0.020357 | 1.0022 | -0.020361
203.68 | -13.3107 | 0.10253 | 0.014758 | 309.5009 | 296.1902 | -5.8686 | -0.019389 | 302.8456 | -6.6553 | 305.064 | 1.0003 | -0.021982 | 1.0005 | -0.021987
203.7 | -13.994 | 0.10253 | 0.014394 | 309.5469 | 295.5529 | -5.9146 | -0.019541 | 302.5499 | -6.997 | 304.8822 | 0.99928 | -0.02311 | 0.9995 | -0.023115
203.72 | -14.2673 | 0.10193 | 0.014104 | 309.3791 | 295.1118 | -5.7468 | -0.018987 | 302.2455 | -7.1336 | 304.6233 | 0.99827 | -0.023561 | 0.9985 | -0.023567
203.74 | -14.5133 | 0.10193 | 0.013885 | 309.3777 | 294.8644 | -5.7454 | -0.018982 | 302.1211 | -7.2566 | 304.5399 | 0.99786 | -0.023968 | 0.99809 | -0.023973
203.76 | -14.5953 | 0.10154 | 0.013813 | 309.0581 | 294.4628 | -5.4258 | -0.017926 | 301.7605 | -7.2976 | 304.193 | 0.99667 | -0.024103 | 0.99689 | -0.024108
203.78 | -14.4586 | 0.10154 | 0.013813 | 308.9388 | 294.4802 | -5.3065 | -0.017532 | 301.7095 | -7.2293 | 304.1193 | 0.9965 | -0.023877 | 0.99673 | -0.023883
203.8 | -13.994 | 0.10154 | 0.013958 | 308.4185 | 294.4245 | -4.7862 | -0.015813 | 301.4215 | -6.997 | 303.7538 | 0.99555 | -0.02311 | 0.99577 | -0.023115
203.82 | -13.42 | 0.10134 | 0.014322 | 306.9611 | 293.5411 | -4.3288 | -0.014302 | 300.2511 | -6.71 | 302.4878 | 0.99168 | -0.022162 | 0.99191 | -0.022167
203.84 | -12.764 | 0.10134 | 0.0148 | 306.9686 | 294.2046 | -4.3363 | -0.014326 | 300.5866 | -6.382 | 302.7139 | 0.99279 | -0.021079 | 0.99302 | -0.021084
203.86 | -11.6708 | 0.10154 | 0.015485 | 306.0301 | 294.3593 | -3.3978 | -0.011226 | 300.1947 | -5.8354 | 302.1398 | 0.9915 | -0.019273 | 0.99172 | -0.019278
203.88 | -10.0582 | 0.10154 | 0.016285 | 305.4029 | 295.3447 | -2.7706 | -0.0091536 | 300.3738 | -5.0291 | 302.0502 | 0.99209 | -0.01661 | 0.99231 | -0.016614
203.9 | -8.6642 | 0.10154 | 0.017012 | 304.7768 | 296.1126 | -2.1445 | -0.0070851 | 300.4447 | -4.3321 | 301.8887 | 0.99232 | -0.014308 | 0.99255 | -0.014312
203.92 | -7.243 | 0.10193 | 0.017739 | 303.9935 | 296.7505 | -1.3612 | -0.0044972 | 300.372 | -3.6215 | 301.5792 | 0.99208 | -0.011961 | 0.99231 | -0.011964
203.94 | -5.3844 | 0.10193 | 0.018611 | 303.4151 | 298.0307 | -0.7828 | -0.0025862 | 300.7229 | -2.6922 | 301.6203 | 0.99324 | -0.0088919 | 0.99347 | -0.0088939
203.96 | -3.6078 | 0.10193 | 0.019411 | 302.5007 | 298.8929 | 0.1316 | 0.00043479 | 300.6968 | -1.8039 | 301.2981 | 0.99316 | -0.005958 | 0.99338 | -0.0059594
203.98 | -1.8859 | 0.10253 | 0.02021 | 302.1374 | 300.2515 | 0.4949 | 0.0016351 | 301.1944 | -0.94295 | 301.5088 | 0.9948 | -0.0031144 | 0.99502 | -0.0031151
204 | -0.081996 | 0.10253 | 0.021 | 301.2603 | 301.1783 | 1.372 | 0.00453 | 301.2193 | -0.040998 | 301.233 | 0.99488 | -0.000135 | 0.99511 | -0.000135
204.02 | 1.8859 | 0.10332 | 0.021882 | 300.9824 | 302.8683 | 1.6499 | 0.005451 | 301.9254 | 0.94295 | 301.611 | 0.99721 | 0.0031144 | 0.99744 | 0.0031151
204.04 | 3.7172 | 0.10332 | 0.022827 | 300.1964 | 303.9136 | 2.4359 | 0.0080478 | 302.055 | 1.8586 | 301.4355 | 0.99764 | 0.0061386 | 0.99787 | 0.00614
204.06 | 5.3297 | 0.10332 | 0.023554 | 300.0728 | 305.4025 | 2.5595 | 0.0084562 | 302.7377 | 2.6649 | 301.8494 | 0.9999 | 0.0088017 | 1.0001 | 0.0088036
204.08 | 7.079 | 0.10372 | 0.024354 | 299.1196 | 306.1986 | 3.5127 | 0.011605 | 302.6591 | 3.5395 | 301.4793 | 0.99964 | 0.01169 | 0.99986 | 0.011693
204.1 | 8.9376 | 0.10372 | 0.025299 | 298.6481 | 307.5857 | 3.9842 | 0.013163 | 303.1169 | 4.4688 | 301.6273 | 1.0011 | 0.01476 | 1.0014 | 0.014763
204.12 | 10.1675 | 0.10372 | 0.025881 | 298.3074 | 308.4749 | 4.3249 | 0.014289 | 303.3911 | 5.0837 | 301.6966 | 1.0021 | 0.016791 | 1.0023 | 0.016795
204.14 | 11.3974 | 0.10432 | 0.026462 | 298.0399 | 309.4373 | 4.5924 | 0.015173 | 303.7386 | 5.6987 | 301.839 | 1.0032 | 0.018822 | 1.0034 | 0.018826
204.16 | 12.4907 | 0.10432 | 0.027117 | 297.9301 | 310.4208 | 4.7022 | 0.015535 | 304.1755 | 6.2454 | 302.0937 | 1.0046 | 0.020627 | 1.0049 | 0.020632
204.18 | 13.338 | 0.10491 | 0.027626 | 296.7207 | 310.0587 | 4.9116 | 0.0162 | 303.3897 | 6.669 | 301.1667 | 1.0021 | 0.022027 | 1.0023 | 0.022032
204.2 | 14.076 | 0.10491 | 0.027916 | 297.1334 | 311.2094 | 4.4989 | 0.014864 | 304.1714 | 7.038 | 301.8254 | 1.0046 | 0.023245 | 1.0049 | 0.023251
204.22 | 14.6773 | 0.10491 | 0.02828 | 296.6727 | 311.35 | 4.9596 | 0.0164 | 304.0113 | 7.3386 | 301.5651 | 1.0041 | 0.024238 | 1.0043 | 0.024244
204.24 | 14.7046 | 0.10531 | 0.028498 | 296.4285 | 311.1331 | 5.2038 | 0.017193 | 303.7808 | 7.3523 | 301.33 | 1.0033 | 0.024284 | 1.0036 | 0.024289
204.26 | 14.7046 | 0.10531 | 0.028571 | 296.9572 | 311.6618 | 4.6751 | 0.015446 | 304.3095 | 7.3523 | 301.8587 | 1.0051 | 0.024284 | 1.0053 | 0.024289
204.28 | 14.5133 | 0.10551 | 0.028571 | 297.1592 | 311.6725 | 4.4731 | 0.0148 | 304.4158 | 7.2566 | 301.997 | 1.0054 | 0.023968 | 1.0057 | 0.023973
204.3 | 14.322 | 0.10551 | 0.028498 | 297.6327 | 311.9547 | 3.9996 | 0.013214 | 304.7937 | 7.161 | 302.4067 | 1.0067 | 0.023652 | 1.0069 | 0.023657
204.32 | 13.3653 | 0.10551 | 0.027916 | 298.0609 | 311.4262 | 3.5714 | 0.0118 | 304.7436 | 6.6827 | 302.516 | 1.0065 | 0.022072 | 1.0067 | 0.022077
204.34 | 12.6274 | 0.10571 | 0.027262 | 299.7175 | 312.3449 | 2.9148 | 0.00963 | 306.0312 | 6.3137 | 303.9266 | 1.0108 | 0.020853 | 1.011 | 0.020858
204.36 | 11.3974 | 0.10571 | 0.026753 | 299.9814 | 311.3788 | 2.6509 | 0.0087582 | 305.6801 | 5.6987 | 303.7805 | 1.0096 | 0.018822 | 1.0098 | 0.018826
204.38 | 10.1128 | 0.10571 | 0.026099 | 300.5743 | 310.6871 | 2.058 | 0.0067993 | 305.6307 | 5.0564 | 303.9452 | 1.0095 | 0.016701 | 1.0097 | 0.016704
204.4 | 8.6642 | 0.10531 | 0.025299 | 301.5764 | 310.2406 | 1.0559 | 0.0034885 | 305.9085 | 4.3321 | 304.4645 | 1.0104 | 0.014308 | 1.0106 | 0.014312
204.42 | 7.0517 | 0.10531 | 0.024572 | 301.9776 | 309.0293 | 0.6547 | 0.002163 | 305.5034 | 3.5258 | 304.3282 | 1.009 | 0.011645 | 1.0093 | 0.011648
204.44 | 5.4117 | 0.10491 | 0.023772 | 302.4152 | 307.8269 | 0.2171 | 0.00071726 | 305.1211 | 2.7059 | 304.2191 | 1.0078 | 0.0089371 | 1.008 | 0.0089391
204.46 | 3.7445 | 0.10491 | 0.0229 | 303.1807 | 306.9252 | -0.5484 | -0.0018118 | 305.0529 | 1.8722 | 304.4289 | 1.0075 | 0.0061837 | 1.0078 | 0.0061851
204.48 | 1.8859 | 0.10491 | 0.022173 | 303.792 | 305.6779 | -1.1597 | -0.0038315 | 304.735 | 0.94295 | 304.4206 | 1.0065 | 0.0031144 | 1.0067 | 0.0031151
204.5 | 0.081996 | 0.10432 | 0.0214 | 304.5605 | 304.6425 | -1.9282 | -0.0063705 | 304.6015 | 0.040998 | 304.5878 | 1.0061 | 0.000135 | 1.0063 | 0.000135
204.52 | -2.0772 | 0.10432 | 0.020356 | 305.499 | 303.4218 | -2.8667 | -0.0094711 | 304.4604 | -1.0386 | 304.8066 | 1.0056 | -0.0034304 | 1.0058 | -0.0034312
204.54 | -3.8265 | 0.10392 | 0.019556 | 305.9622 | 302.1357 | -3.3299 | -0.011001 | 304.049 | -1.9132 | 304.6867 | 1.0042 | -0.0063191 | 1.0045 | -0.0063206
204.56 | -5.6304 | 0.10392 | 0.018756 | 306.5159 | 300.8855 | -3.8836 | -0.012831 | 303.7007 | -2.8152 | 304.6391 | 1.0031 | -0.0092982 | 1.0033 | -0.0093003
204.58 | -7.407 | 0.10392 | 0.018 | 307.1185 | 299.7115 | -4.4862 | -0.014822 | 303.415 | -3.7035 | 304.6495 | 1.0021 | -0.012232 | 1.0024 | -0.012235
204.6 | -8.7189 | 0.10332 | 0.01723 | 307.4838 | 298.7649 | -4.8515 | -0.016029 | 303.1243 | -4.3595 | 304.5775 | 1.0012 | -0.014399 | 1.0014 | -0.014402
204.62 | -10.2222 | 0.10332 | 0.016503 | 308.0295 | 297.8073 | -5.3972 | -0.017832 | 302.9184 | -5.1111 | 304.6221 | 1.0005 | -0.016881 | 1.0007 | -0.016885
204.64 | -11.5888 | 0.10332 | 0.015848 | 308.1059 | 296.5171 | -5.4736 | -0.018084 | 302.3115 | -5.7944 | 304.243 | 0.99849 | -0.019138 | 0.99871 | -0.019142
204.66 | -12.5727 | 0.10273 | 0.015267 | 309.1481 | 296.5754 | -5.5158 | -0.018223 | 302.8617 | -6.2864 | 304.9572 | 1.0003 | -0.020763 | 1.0005 | -0.020768
204.68 | -13.502 | 0.10273 | 0.014831 | 309.64 | 296.138 | -6.0077 | -0.019848 | 302.889 | -6.751 | 305.1393 | 1.0004 | -0.022298 | 1.0006 | -0.022303
204.7 | -14.076 | 0.10233 | 0.014467 | 308.5402 | 294.4642 | -5.9079 | -0.019519 | 301.5022 | -7.038 | 303.8482 | 0.99582 | -0.023245 | 0.99604 | -0.023251
204.72 | -14.6773 | 0.10233 | 0.014104 | 308.6125 | 293.9352 | -5.9802 | -0.019758 | 301.2739 | -7.3386 | 303.7201 | 0.99506 | -0.024238 | 0.99529 | -0.024244
204.74 | -14.8686 | 0.10233 | 0.013958 | 308.3289 | 293.4603 | -5.6966 | -0.018821 | 300.8946 | -7.4343 | 303.3727 | 0.99381 | -0.024554 | 0.99403 | -0.02456
204.76 | -14.7319 | 0.10193 | 0.013958 | 308.1382 | 293.4063 | -5.5059 | -0.018191 | 300.7722 | -7.366 | 303.2276 | 0.99341 | -0.024329 | 0.99363 | -0.024334
204.78 | -14.4586 | 0.10193 | 0.014031 | 307.7115 | 293.2529 | -5.0792 | -0.016781 | 300.4822 | -7.2293 | 302.892 | 0.99245 | -0.023877 | 0.99267 | -0.023883
204.8 | -14.3493 | 0.10173 | 0.013958 | 307.3617 | 293.0124 | -4.7294 | -0.0156 | 300.1871 | -7.1746 | 302.5786 | 0.99147 | -0.023697 | 0.9917 | -0.023702
204.82 | -13.584 | 0.10173 | 0.014394 | 307.0663 | 293.4823 | -4.434 | -0.014649 | 300.2743 | -6.792 | 302.5383 | 0.99176 | -0.022433 | 0.99198 | -0.022438
204.84 | -12.7914 | 0.10173 | 0.0149 | 306.5366 | 293.7452 | -3.9043 | -0.012899 | 300.1409 | -6.3957 | 302.2728 | 0.99132 | -0.021124 | 0.99154 | -0.021129
204.86 | -11.7254 | 0.10173 | 0.015558 | 305.8008 | 294.0754 | -3.1685 | -0.0105 | 299.9381 | -5.8627 | 301.8923 | 0.99065 | -0.019364 | 0.99087 | -0.019368
204.88 | -10.2495 | 0.10173 | 0.016357 | 305.39 | 295.1405 | -2.7577 | -0.009111 | 300.2653 | -5.1247 | 301.9735 | 0.99173 | -0.016926 | 0.99195 | -0.01693
204.9 | -8.8009 | 0.10173 | 0.017084 | 304.736 | 295.9351 | -2.1037 | -0.0069503 | 300.3355 | -4.4005 | 301.8024 | 0.99196 | -0.014534 | 0.99219 | -0.014537
204.92 | -7.1883 | 0.10213 | 0.0179 | 303.9201 | 296.7318 | -1.2878 | -0.0042547 | 300.3259 | -3.5942 | 301.524 | 0.99193 | -0.011871 | 0.99216 | -0.011874
204.94 | -5.4391 | 0.10213 | 0.018684 | 303.5941 | 298.155 | -0.9618 | -0.0031776 | 300.8746 | -2.7195 | 301.7811 | 0.99374 | -0.0089822 | 0.99397 | -0.0089842
204.96 | -3.6898 | 0.10293 | 0.019411 | 302.5039 | 298.8141 | 0.1284 | 0.00042421 | 300.659 | -1.8449 | 301.274 | 0.99303 | -0.0060935 | 0.99326 | -0.0060948
204.98 | -1.5579 | 0.10293 | 0.020356 | 301.8135 | 300.2556 | 0.8188 | 0.0027052 | 301.0345 | -0.77896 | 301.2942 | 0.99427 | -0.0025728 | 0.9945 | -0.0025734
205 | -0.13666 | 0.10293 | 0.02101 | 301.1912 | 301.0545 | 1.4411 | 0.0047612 | 301.1229 | -0.06833 | 301.1456 | 0.99456 | -0.000226 | 0.99479 | -0.000226
205.02 | 2.0226 | 0.10332 | 0.021882 | 300.7147 | 302.7373 | 1.9176 | 0.0063354 | 301.726 | 1.0113 | 301.3889 | 0.99656 | 0.0033401 | 0.99678 | 0.0033409
205.04 | 3.9358 | 0.10332 | 0.022827 | 299.9391 | 303.8749 | 2.6932 | 0.0088979 | 301.907 | 1.9679 | 301.251 | 0.99715 | 0.0064997 | 0.99738 | 0.0065012
205.06 | 5.5757 | 0.10332 | 0.023627 | 299.2042 | 304.7799 | 3.4281 | 0.011326 | 301.9921 | 2.7879 | 301.0628 | 0.99743 | 0.0092079 | 0.99766 | 0.00921
205.08 | 7.2703 | 0.10392 | 0.024427 | 298.9536 | 306.2239 | 3.6787 | 0.012154 | 302.5888 | 3.6352 | 301.377 | 0.9994 | 0.012006 | 0.99963 | 0.012009
205.1 | 9.1562 | 0.10392 | 0.025299 | 298.307 | 307.4632 | 4.3253 | 0.01429 | 302.8851 | 4.5781 | 301.3591 | 1.0004 | 0.015121 | 1.0006 | 0.015124
205.12 | 10.2495 | 0.10452 | 0.025953 | 298.3539 | 308.6034 | 4.2784 | 0.014135 | 303.4786 | 5.1247 | 301.7704 | 1.0023 | 0.016926 | 1.0026 | 0.01693
205.14 | 11.7254 | 0.10452 | 0.026535 | 297.7506 | 309.476 | 4.8817 | 0.016128 | 303.6133 | 5.8627 | 301.6591 | 1.0028 | 0.019364 | 1.003 | 0.019368
205.16 | 13.01 | 0.10452 | 0.027189 | 297.5792 | 310.5892 | 5.0531 | 0.016695 | 304.0842 | 6.505 | 301.9159 | 1.0043 | 0.021485 | 1.0046 | 0.02149
205.18 | 13.6933 | 0.10491 | 0.027626 | 297.5333 | 311.2266 | 5.099 | 0.016846 | 304.38 | 6.8467 | 302.0977 | 1.0053 | 0.022613 | 1.0055 | 0.022619
205.2 | 14.5406 | 0.10491 | 0.028062 | 297.2461 | 311.7867 | 5.3862 | 0.017795 | 304.5164 | 7.2703 | 302.093 | 1.0058 | 0.024013 | 1.006 | 0.024018
205.22 | 14.8959 | 0.10551 | 0.028353 | 297.3378 | 312.2337 | 5.2945 | 0.017492 | 304.7858 | 7.448 | 302.3031 | 1.0067 | 0.0246 | 1.0069 | 0.024605
205.24 | 15.1693 | 0.10551 | 0.028571 | 297.5817 | 312.751 | 5.0506 | 0.0167 | 305.1663 | 7.5846 | 302.6381 | 1.0079 | 0.025051 | 1.0081 | 0.025057
205.26 | 15.1419 | 0.10551 | 0.028716 | 297.6246 | 312.7665 | 5.0077 | 0.0165 | 305.1956 | 7.571 | 302.6719 | 1.008 | 0.025006 | 1.0082 | 0.025011
205.28 | 14.9779 | 0.10571 | 0.028716 | 298.1617 | 313.1396 | 4.4706 | 0.01477 | 305.6507 | 7.489 | 303.1543 | 1.0095 | 0.024735 | 1.0097 | 0.02474
205.3 | 14.5953 | 0.10571 | 0.028425 | 298.506 | 313.1013 | 4.1263 | 0.013633 | 305.8036 | 7.2976 | 303.3711 | 1.01 | 0.024103 | 1.0103 | 0.024108
205.32 | 14.0486 | 0.10591 | 0.027989 | 298.7718 | 312.8204 | 3.8605 | 0.012754 | 305.7961 | 7.0243 | 303.4547 | 1.01 | 0.0232 | 1.0102 | 0.023206
205.34 | 12.9007 | 0.10591 | 0.027407 | 299.5276 | 312.4283 | 3.1047 | 0.010257 | 305.9779 | 6.4503 | 303.8278 | 1.0106 | 0.021305 | 1.0108 | 0.021309
205.36 | 11.7528 | 0.10591 | 0.026753 | 300.4605 | 312.2133 | 2.1718 | 0.0071753 | 306.3369 | 5.8764 | 304.3781 | 1.0118 | 0.019409 | 1.012 | 0.019413
205.38 | 10.3042 | 0.10571 | 0.026099 | 300.4108 | 310.715 | 2.2215 | 0.0073395 | 305.5629 | 5.1521 | 303.8455 | 1.0092 | 0.017017 | 1.0095 | 0.01702
205.4 | 8.8829 | 0.10571 | 0.025372 | 301.4755 | 310.3584 | 1.1568 | 0.0038219 | 305.9169 | 4.4414 | 304.4365 | 1.0104 | 0.014669 | 1.0106 | 0.014673
205.42 | 7.161 | 0.10571 | 0.024645 | 301.9612 | 309.1222 | 0.6711 | 0.0022172 | 305.5417 | 3.5805 | 304.3482 | 1.0092 | 0.011826 | 1.0094 | 0.011828
205.44 | 5.5211 | 0.10531 | 0.023772 | 303.1777 | 308.6988 | -0.5454 | -0.0018019 | 305.9382 | 2.7605 | 305.0181 | 1.0105 | 0.0091176 | 1.0107 | 0.0091197
205.46 | 3.6625 | 0.10531 | 0.023046 | 303.392 | 307.0545 | -0.7597 | -0.0025099 | 305.2232 | 1.8312 | 304.6128 | 1.0081 | 0.0060483 | 1.0083 | 0.0060497
205.48 | 1.8859 | 0.10472 | 0.022173 | 304.0154 | 305.9013 | -1.3831 | -0.0045695 | 304.9584 | 0.94295 | 304.644 | 1.0072 | 0.0031144 | 1.0075 | 0.0031151
205.5 | -0.054664 | 0.10472 | 0.021373 | 304.9705 | 304.9158 | -2.3382 | -0.007725 | 304.9432 | -0.027332 | 304.9523 | 1.0072 | -9.03e-05 | 1.0074 | -9.03e-05
205.52 | -2.0226 | 0.10472 | 0.020501 | 305.5488 | 303.5262 | -2.9165 | -0.0096357 | 304.5375 | -1.0113 | 304.8746 | 1.0058 | -0.0033401 | 1.0061 | -0.0033409
205.54 | -4.0178 | 0.10412 | 0.019629 | 306.2095 | 302.1917 | -3.5772 | -0.011819 | 304.2006 | -2.0089 | 304.8702 | 1.0047 | -0.0066351 | 1.005 | -0.0066366
205.56 | -5.6851 | 0.10412 | 0.018829 | 306.6309 | 300.9458 | -3.9986 | -0.013211 | 303.7884 | -2.8425 | 304.7359 | 1.0034 | -0.0093884 | 1.0036 | -0.0093906
205.58 | -7.4616 | 0.10372 | 0.017957 | 306.8503 | 299.3887 | -4.218 | -0.013936 | 303.1195 | -3.7308 | 304.3631 | 1.0012 | -0.012322 | 1.0014 | -0.012325
205.6 | -9.1289 | 0.10372 | 0.01723 | 307.7231 | 298.5942 | -5.0908 | -0.016819 | 303.1587 | -4.5644 | 304.6801 | 1.0013 | -0.015076 | 1.0015 | -0.015079
205.62 | -10.4135 | 0.10372 | 0.016575 | 307.6931 | 297.2796 | -5.0608 | -0.01672 | 302.4864 | -5.2067 | 304.2219 | 0.99907 | -0.017197 | 0.99929 | -0.017201
205.64 | -11.7801 | 0.10313 | 0.015848 | 308.3552 | 296.5751 | -5.7229 | -0.018908 | 302.4652 | -5.89 | 304.4285 | 0.999 | -0.019454 | 0.99922 | -0.019458
205.66 | -12.9554 | 0.10313 | 0.015339 | 308.2683 | 295.3129 | -5.636 | -0.01862 | 301.7906 | -6.4777 | 303.9498 | 0.99677 | -0.021395 | 0.99699 | -0.0214
205.68 | -13.748 | 0.10313 | 0.014903 | 308.1371 | 294.3891 | -5.5048 | -0.018187 | 301.2631 | -6.874 | 303.5544 | 0.99503 | -0.022704 | 0.99525 | -0.022709
205.7 | -14.486 | 0.10253 | 0.014467 | 308.4562 | 293.9702 | -5.8239 | -0.019241 | 301.2132 | -7.243 | 303.6275 | 0.99486 | -0.023922 | 0.99509 | -0.023928
205.72 | -14.9779 | 0.10253 | 0.014104 | 308.433 | 293.4551 | -5.8007 | -0.019165 | 300.944 | -7.489 | 303.4404 | 0.99397 | -0.024735 | 0.9942 | -0.02474
205.74 | -15.1419 | 0.10233 | 0.014031 | 308.4991 | 293.3572 | -5.8668 | -0.0194 | 300.9281 | -7.571 | 303.4518 | 0.99392 | -0.025006 | 0.99414 | -0.025011
205.76 | -14.8959 | 0.10233 | 0.014031 | 308.2537 | 293.3578 | -5.6214 | -0.0186 | 300.8057 | -7.448 | 303.2884 | 0.99352 | -0.0246 | 0.99374 | -0.024605
205.78 | -14.7866 | 0.10233 | 0.013958 | 307.7892 | 293.0026 | -5.1569 | -0.017038 | 300.3959 | -7.3933 | 302.8603 | 0.99216 | -0.024419 | 0.99239 | -0.024424
205.8 | -14.486 | 0.10193 | 0.014104 | 308.6238 | 294.1378 | -4.9915 | -0.016491 | 301.3808 | -7.243 | 303.7951 | 0.99542 | -0.023922 | 0.99564 | -0.023928
205.82 | -13.994 | 0.10193 | 0.014394 | 308.1718 | 294.1778 | -4.5395 | -0.015 | 301.1748 | -6.997 | 303.5071 | 0.99473 | -0.02311 | 0.99496 | -0.023115
205.84 | -13.092 | 0.10193 | 0.0149 | 307.6906 | 294.5986 | -4.0583 | -0.0134 | 301.1446 | -6.546 | 303.3266 | 0.99463 | -0.02162 | 0.99486 | -0.021625
205.86 | -11.8894 | 0.10193 | 0.01563 | 307.0608 | 295.1714 | -3.4285 | -0.011327 | 301.1161 | -5.9447 | 303.0977 | 0.99454 | -0.019634 | 0.99477 | -0.019639
205.88 | -10.5775 | 0.10193 | 0.016357 | 306.3477 | 295.7702 | -2.7154 | -0.0089713 | 301.059 | -5.2887 | 302.8219 | 0.99435 | -0.017468 | 0.99458 | -0.017472
205.9 | -9.0196 | 0.10233 | 0.017084 | 304.8583 | 295.8387 | -2.226 | -0.0073544 | 300.3485 | -4.5098 | 301.8518 | 0.99201 | -0.014895 | 0.99223 | -0.014898
205.92 | -7.3523 | 0.10233 | 0.017884 | 304.021 | 296.6687 | -1.3887 | -0.004588 | 300.3448 | -3.6762 | 301.5702 | 0.99199 | -0.012142 | 0.99222 | -0.012145
205.94 | -5.6031 | 0.10233 | 0.018684 | 303.1855 | 297.5824 | -0.5532 | -0.0018277 | 300.384 | -2.8015 | 301.3178 | 0.99212 | -0.009253 | 0.99235 | -0.0092551
205.96 | -3.8538 | 0.10293 | 0.0195 | 302.5713 | 298.7175 | 0.061 | 0.00020153 | 300.6444 | -1.9269 | 301.2867 | 0.99298 | -0.0063643 | 0.99321 | -0.0063657
205.98 | -2.0499 | 0.10293 | 0.020283 | 301.9654 | 299.9155 | 0.6669 | 0.0022033 | 300.9405 | -1.0249 | 301.2821 | 0.99396 | -0.0033853 | 0.99419 | -0.003386
206 | -0.16399 | 0.10352 | 0.021155 | 301.2545 | 301.0905 | 1.3778 | 0.004552 | 301.1725 | -0.081996 | 301.1998 | 0.99473 | -0.000271 | 0.99495 | -0.000271
206.02 | 1.6673 | 0.10352 | 0.022028 | 300.5886 | 302.2559 | 2.0437 | 0.0067521 | 301.4222 | 0.83363 | 301.1444 | 0.99555 | 0.0027533 | 0.99578 | 0.002754
206.04 | 3.6078 | 0.10352 | 0.022827 | 299.8983 | 303.5061 | 2.734 | 0.0090327 | 301.7022 | 1.8039 | 301.1009 | 0.99648 | 0.005958 | 0.9967 | 0.0059594
206.06 | 5.4117 | 0.10412 | 0.0237 | 299.3928 | 304.8045 | 3.2395 | 0.0107 | 302.0987 | 2.7059 | 301.1967 | 0.99779 | 0.0089371 | 0.99801 | 0.0089391
206.08 | 7.1883 | 0.10412 | 0.024499 | 299.1055 | 306.2938 | 3.5268 | 0.011652 | 302.6997 | 3.5942 | 301.5016 | 0.99977 | 0.011871 | 1 | 0.011874
206.1 | 9.0469 | 0.10472 | 0.025299 | 298.5719 | 307.6188 | 4.0604 | 0.013415 | 303.0953 | 4.5234 | 301.5875 | 1.0011 | 0.01494 | 1.0013 | 0.014944
206.12 | 10.2495 | 0.10472 | 0.026026 | 298.0458 | 308.2953 | 4.5865 | 0.015153 | 303.1705 | 5.1247 | 301.4623 | 1.0013 | 0.016926 | 1.0016 | 0.01693
206.14 | 11.7528 | 0.10472 | 0.02668 | 297.981 | 309.7338 | 4.6513 | 0.015367 | 303.8574 | 5.8764 | 301.8986 | 1.0036 | 0.019409 | 1.0038 | 0.019413
206.16 | 12.764 | 0.10511 | 0.027262 | 297.614 | 310.378 | 5.0183 | 0.01658 | 303.996 | 6.382 | 301.8687 | 1.0041 | 0.021079 | 1.0043 | 0.021084
206.18 | 13.666 | 0.10511 | 0.027771 | 297.3763 | 311.0423 | 5.256 | 0.017365 | 304.2093 | 6.833 | 301.9316 | 1.0048 | 0.022568 | 1.005 | 0.022573
206.2 | 14.486 | 0.10511 | 0.028134 | 297.4464 | 311.9324 | 5.1859 | 0.017133 | 304.6894 | 7.243 | 302.2751 | 1.0063 | 0.023922 | 1.0066 | 0.023928
206.22 | 14.7593 | 0.10571 | 0.028353 | 297.3819 | 312.1412 | 5.2504 | 0.017346 | 304.7615 | 7.3796 | 302.3017 | 1.0066 | 0.024374 | 1.0068 | 0.024379
206.24 | 15.1966 | 0.10571 | 0.028643 | 297.4538 | 312.6504 | 5.1785 | 0.017109 | 305.0521 | 7.5983 | 302.5193 | 1.0075 | 0.025096 | 1.0078 | 0.025102
206.26 | 15.3332 | 0.10591 | 0.028716 | 297.6882 | 313.0214 | 4.9441 | 0.0163 | 305.3548 | 7.6666 | 302.7993 | 1.0085 | 0.025322 | 1.0088 | 0.025327
206.28 | 15.1693 | 0.10591 | 0.028716 | 297.9995 | 313.1688 | 4.6328 | 0.0153 | 305.5841 | 7.5846 | 303.0559 | 1.0093 | 0.025051 | 1.0095 | 0.025057
206.3 | 14.6773 | 0.10591 | 0.028498 | 298.506 | 313.1833 | 4.1263 | 0.013633 | 305.8446 | 7.3386 | 303.3984 | 1.0102 | 0.024238 | 1.0104 | 0.024244
206.32 | 14.0486 | 0.10611 | 0.027989 | 297.9205 | 311.9691 | 3.7118 | 0.0123 | 304.9448 | 7.0243 | 302.6034 | 1.0072 | 0.0232 | 1.0074 | 0.023206
206.34 | 12.9554 | 0.10611 | 0.02748 | 298.1939 | 311.1493 | 3.4384 | 0.0114 | 304.6716 | 6.4777 | 302.5124 | 1.0063 | 0.021395 | 1.0065 | 0.0214
206.36 | 11.9987 | 0.10611 | 0.026899 | 298.8417 | 310.8404 | 2.7906 | 0.0092197 | 304.8411 | 5.9994 | 302.8413 | 1.0068 | 0.019815 | 1.0071 | 0.019819
206.38 | 10.4682 | 0.10611 | 0.026172 | 300.1498 | 310.618 | 2.4825 | 0.0082018 | 305.3839 | 5.2341 | 303.6392 | 1.0086 | 0.017287 | 1.0089 | 0.017291
206.4 | 9.1016 | 0.10611 | 0.025445 | 300.951 | 310.0526 | 1.6813 | 0.0055548 | 305.5018 | 4.5508 | 303.9849 | 1.009 | 0.015031 | 1.0093 | 0.015034
206.42 | 7.6803 | 0.10571 | 0.024718 | 301.5347 | 309.215 | 1.0976 | 0.0036263 | 305.3748 | 3.8401 | 304.0948 | 1.0086 | 0.012683 | 1.0088 | 0.012686
206.44 | 5.8764 | 0.10571 | 0.023845 | 302.3857 | 308.2621 | 0.2466 | 0.00081473 | 305.3239 | 2.9382 | 304.3445 | 1.0084 | 0.0097044 | 1.0087 | 0.0097066
206.46 | 3.9631 | 0.10571 | 0.023046 | 303.0693 | 307.0324 | -0.437 | -0.0014438 | 305.0509 | 1.9816 | 304.3903 | 1.0075 | 0.0065448 | 1.0078 | 0.0065463
206.48 | 2.2686 | 0.10511 | 0.022391 | 303.5695 | 305.8381 | -0.9372 | -0.0030964 | 304.7038 | 1.1343 | 304.3257 | 1.0064 | 0.0037463 | 1.0066 | 0.0037472
206.5 | 0.35532 | 0.10511 | 0.021446 | 304.601 | 304.9563 | -1.9687 | -0.0065043 | 304.7787 | 0.17766 | 304.7194 | 1.0066 | 0.000587 | 1.0069 | 0.000587
206.52 | -1.4759 | 0.10511 | 0.020646 | 305.0076 | 303.5317 | -2.3753 | -0.0078476 | 304.2696 | -0.73796 | 304.5156 | 1.005 | -0.0024374 | 1.0052 | -0.0024379
206.54 | -3.5258 | 0.10452 | 0.019774 | 305.6804 | 302.1546 | -3.0481 | -0.01007 | 303.9175 | -1.7629 | 304.5051 | 1.0038 | -0.0058226 | 1.004 | -0.0058239
206.56 | -5.2204 | 0.10452 | 0.018902 | 306.0993 | 300.8789 | -3.467 | -0.011454 | 303.4891 | -2.6102 | 304.3592 | 1.0024 | -0.0086211 | 1.0026 | -0.0086231
206.58 | -6.9697 | 0.10392 | 0.0181 | 307.7572 | 300.7875 | -4.1249 | -0.013628 | 304.2724 | -3.4848 | 305.434 | 1.005 | -0.01151 | 1.0052 | -0.011512
206.6 | -8.4456 | 0.10392 | 0.017375 | 307.941 | 299.4954 | -4.3087 | -0.014235 | 303.7182 | -4.2228 | 305.1258 | 1.0031 | -0.013947 | 1.0034 | -0.01395
206.62 | -9.9215 | 0.10392 | 0.016648 | 308.6689 | 298.7474 | -5.0366 | -0.01664 | 303.7081 | -4.9608 | 305.3617 | 1.0031 | -0.016385 | 1.0033 | -0.016388
206.64 | -11.2881 | 0.10352 | 0.015994 | 308.6349 | 297.3468 | -5.0026 | -0.016528 | 302.9908 | -5.6441 | 304.8722 | 1.0007 | -0.018641 | 1.001 | -0.018646
206.66 | -12.4634 | 0.10352 | 0.015412 | 309.0349 | 296.5715 | -5.4026 | -0.0178 | 302.8032 | -6.2317 | 304.8804 | 1.0001 | -0.020582 | 1.0003 | -0.020587
206.68 | -13.338 | 0.10313 | 0.014903 | 309.2603 | 295.9223 | -5.628 | -0.018594 | 302.5913 | -6.669 | 304.8143 | 0.99941 | -0.022027 | 0.99964 | -0.022032
206.7 | -14.2126 | 0.10313 | 0.014467 | 309.5961 | 295.3835 | -5.9638 | -0.019703 | 302.4898 | -7.1063 | 304.8586 | 0.99908 | -0.023471 | 0.9993 | -0.023476
206.72 | -14.486 | 0.10313 | 0.0143 | 309.3865 | 294.9005 | -5.7542 | -0.019011 | 302.1435 | -7.243 | 304.5578 | 0.99793 | -0.023922 | 0.99816 | -0.023928
206.74 | -14.7866 | 0.10253 | 0.014031 | 308.8737 | 294.0871 | -5.2414 | -0.0173 | 301.4804 | -7.3933 | 303.9448 | 0.99574 | -0.024419 | 0.99597 | -0.024424
206.76 | -14.9506 | 0.10253 | 0.014031 | 308.8647 | 293.9141 | -5.2324 | -0.017287 | 301.3894 | -7.4753 | 303.8812 | 0.99544 | -0.02469 | 0.99567 | -0.024695
206.78 | -14.6499 | 0.10253 | 0.014031 | 308.3868 | 293.7369 | -4.7545 | -0.0157 | 301.0618 | -7.325 | 303.5035 | 0.99436 | -0.024193 | 0.99459 | -0.024199
206.8 | -14.404 | 0.10233 | 0.014176 | 308.1363 | 293.7323 | -4.504 | -0.014881 | 300.9343 | -7.202 | 303.335 | 0.99394 | -0.023787 | 0.99416 | -0.023792
206.82 | -13.9666 | 0.10233 | 0.014467 | 308.0161 | 294.0495 | -4.3838 | -0.0145 | 301.0328 | -6.9833 | 303.3606 | 0.99427 | -0.023065 | 0.99449 | -0.02307
206.84 | -13.0374 | 0.10233 | 0.015 | 306.7982 | 293.7608 | -4.1659 | -0.0138 | 300.2795 | -6.5187 | 302.4524 | 0.99178 | -0.02153 | 0.992 | -0.021535
206.86 | -11.9441 | 0.10233 | 0.015776 | 306.3387 | 294.3946 | -3.7064 | -0.012245 | 300.3667 | -5.972 | 302.3573 | 0.99207 | -0.019725 | 0.99229 | -0.019729
206.88 | -10.7141 | 0.10233 | 0.01643 | 305.5574 | 294.8433 | -2.9251 | -0.0096641 | 300.2003 | -5.3571 | 301.986 | 0.99152 | -0.017694 | 0.99174 | -0.017698
206.9 | -8.9922 | 0.10253 | 0.017157 | 304.4915 | 295.4993 | -1.8592 | -0.0061425 | 299.9954 | -4.4961 | 301.4941 | 0.99084 | -0.01485 | 0.99106 | -0.014853
206.92 | -7.6256 | 0.10253 | 0.018029 | 304.1227 | 296.4971 | -1.4904 | -0.004924 | 300.3099 | -3.8128 | 301.5808 | 0.99188 | -0.012593 | 0.9921 | -0.012596
206.94 | -5.9584 | 0.10332 | 0.018756 | 303.1744 | 297.216 | -0.5421 | -0.001791 | 300.1952 | -2.9792 | 301.1883 | 0.9915 | -0.0098398 | 0.99172 | -0.009842
206.96 | -4.0998 | 0.10332 | 0.019483 | 302.472 | 298.3722 | 0.1603 | 0.00052961 | 300.4221 | -2.0499 | 301.1054 | 0.99225 | -0.0067705 | 0.99247 | -0.006772
206.98 | -2.2139 | 0.10332 | 0.020356 | 302.1475 | 299.9336 | 0.4848 | 0.0016017 | 301.0406 | -1.1069 | 301.4095 | 0.99429 | -0.0036561 | 0.99452 | -0.0036569
207 | -0.43731 | 0.10392 | 0.021228 | 301.4406 | 301.0033 | 1.1917 | 0.0039372 | 301.2219 | -0.21866 | 301.2948 | 0.99489 | -0.000722 | 0.99512 | -0.000722
207.02 | 1.5306 | 0.10392 | 0.022028 | 300.3123 | 301.8429 | 2.32 | 0.0076649 | 301.0776 | 0.7653 | 300.8225 | 0.99441 | 0.0025277 | 0.99464 | 0.0025282
207.04 | 3.4985 | 0.10392 | 0.022973 | 300.1169 | 303.6154 | 2.5154 | 0.0083105 | 301.8661 | 1.7492 | 301.2831 | 0.99702 | 0.0057775 | 0.99724 | 0.0057788
207.06 | 5.2751 | 0.10432 | 0.023845 | 299.3671 | 304.6422 | 3.2652 | 0.0108 | 302.0046 | 2.6375 | 301.1255 | 0.99748 | 0.0087114 | 0.9977 | 0.0087134
207.08 | 6.7237 | 0.10432 | 0.024499 | 299.1742 | 305.8979 | 3.4581 | 0.011425 | 302.536 | 3.3618 | 301.4154 | 0.99923 | 0.011104 | 0.99946 | 0.011106
207.1 | 8.5549 | 0.10491 | 0.025372 | 298.5616 | 307.1165 | 4.0707 | 0.013449 | 302.8391 | 4.2775 | 301.4132 | 1.0002 | 0.014128 | 1.0005 | 0.014131
207.12 | 9.9215 | 0.10491 | 0.026026 | 298.0073 | 307.9288 | 4.625 | 0.01528 | 302.9681 | 4.9608 | 301.3145 | 1.0007 | 0.016385 | 1.0009 | 0.016388
207.14 | 11.2608 | 0.10491 | 0.026753 | 297.5327 | 308.7935 | 5.0996 | 0.016848 | 303.1631 | 5.6304 | 301.2863 | 1.0013 | 0.018596 | 1.0015 | 0.018601
207.16 | 12.3814 | 0.10551 | 0.027262 | 296.4124 | 308.7938 | 5.2199 | 0.017246 | 302.6031 | 6.1907 | 300.5395 | 0.99945 | 0.020447 | 0.99968 | 0.020452
207.18 | 13.338 | 0.10551 | 0.027771 | 296.4941 | 309.8321 | 5.1382 | 0.016976 | 303.1631 | 6.669 | 300.9401 | 1.0013 | 0.022027 | 1.0015 | 0.022032
207.2 | 14.1033 | 0.10551 | 0.02828 | 296.3311 | 310.4344 | 5.3012 | 0.017514 | 303.3828 | 7.0517 | 301.0322 | 1.002 | 0.023291 | 1.0023 | 0.023296
207.22 | 14.6499 | 0.10611 | 0.028571 | 296.5129 | 311.1628 | 5.1194 | 0.016914 | 303.8379 | 7.325 | 301.3962 | 1.0035 | 0.024193 | 1.0038 | 0.024199
207.24 | 14.8959 | 0.10611 | 0.028716 | 297.2032 | 312.0991 | 4.4291 | 0.0146 | 304.6512 | 7.448 | 302.1685 | 1.0062 | 0.0246 | 1.0064 | 0.024605
207.26 | 15.0599 | 0.1063 | 0.028861 | 297.7305 | 312.7904 | 4.9018 | 0.0162 | 305.2605 | 7.53 | 302.7505 | 1.0082 | 0.02487 | 1.0085 | 0.024876
207.28 | 14.7046 | 0.1063 | 0.028716 | 298.2008 | 312.9054 | 4.4315 | 0.014641 | 305.5531 | 7.3523 | 303.1023 | 1.0092 | 0.024284 | 1.0094 | 0.024289
207.3 | 14.4313 | 0.1063 | 0.028571 | 298.7534 | 313.1847 | 3.8789 | 0.0128 | 305.969 | 7.2156 | 303.5638 | 1.0106 | 0.023832 | 1.0108 | 0.023838
207.32 | 13.6933 | 0.1065 | 0.028134 | 298.5923 | 312.2856 | 4.04 | 0.013348 | 305.439 | 6.8467 | 303.1567 | 1.0088 | 0.022613 | 1.009 | 0.022619
207.34 | 12.6274 | 0.1065 | 0.027553 | 299.157 | 311.7844 | 3.4753 | 0.0115 | 305.4707 | 6.3137 | 303.3661 | 1.0089 | 0.020853 | 1.0092 | 0.020858
207.36 | 11.6434 | 0.1065 | 0.026899 | 299.8217 | 311.4651 | 2.8106 | 0.00929 | 305.6434 | 5.8217 | 303.7028 | 1.0095 | 0.019228 | 1.0097 | 0.019233
207.38 | 10.4682 | 0.1065 | 0.026317 | 299.9772 | 310.4454 | 2.6551 | 0.00877 | 305.2113 | 5.2341 | 303.4666 | 1.0081 | 0.017287 | 1.0083 | 0.017291
207.4 | 8.9922 | 0.1065 | 0.025445 | 301.517 | 310.5092 | 1.1153 | 0.0036848 | 306.0131 | 4.4961 | 304.5144 | 1.0107 | 0.01485 | 1.0109 | 0.014853
207.42 | 6.997 | 0.10611 | 0.024645 | 301.8496 | 308.8466 | 0.7827 | 0.0025859 | 305.3481 | 3.4985 | 304.1819 | 1.0085 | 0.011555 | 1.0087 | 0.011558
207.44 | 5.5484 | 0.10611 | 0.023918 | 302.5007 | 308.0491 | 0.1316 | 0.00043479 | 305.2749 | 2.7742 | 304.3502 | 1.0083 | 0.0091628 | 1.0085 | 0.0091648
207.46 | 3.8265 | 0.10611 | 0.023118 | 303.2885 | 307.115 | -0.6562 | -0.002168 | 305.2017 | 1.9132 | 304.564 | 1.008 | 0.0063191 | 1.0083 | 0.0063206
207.48 | 2.0226 | 0.10551 | 0.022319 | 303.7545 | 305.7771 | -1.1222 | -0.0037076 | 304.7658 | 1.0113 | 304.4287 | 1.0066 | 0.0033401 | 1.0068 | 0.0033409
207.5 | 0.30065 | 0.10551 | 0.0214 | 304.4902 | 304.7909 | -1.8579 | -0.0061382 | 304.6405 | 0.15033 | 304.5904 | 1.0062 | 0.000497 | 1.0064 | 0.000497
207.52 | -1.7766 | 0.10491 | 0.020574 | 305.3025 | 303.5259 | -2.6702 | -0.0088219 | 304.4142 | -0.88829 | 304.7103 | 1.0054 | -0.0029339 | 1.0057 | -0.0029345
207.54 | -3.5258 | 0.10491 | 0.019774 | 306.1428 | 302.617 | -3.5105 | -0.011598 | 304.3799 | -1.7629 | 304.9675 | 1.0053 | -0.0058226 | 1.0055 | -0.0058239
207.56 | -5.0291 | 0.10491 | 0.019047 | 306.4796 | 301.4505 | -3.8473 | -0.012711 | 303.9651 | -2.5145 | 304.8032 | 1.004 | -0.0083052 | 1.0042 | -0.008307
207.58 | -7.1063 | 0.10432 | 0.0181 | 307.1327 | 300.0264 | -4.5004 | -0.014869 | 303.5795 | -3.5532 | 304.7639 | 1.0027 | -0.011736 | 1.0029 | -0.011738
207.6 | -8.5276 | 0.10432 | 0.017375 | 307.2509 | 298.7233 | -4.6186 | -0.015259 | 302.9871 | -4.2638 | 304.4084 | 1.0007 | -0.014083 | 1.0009 | -0.014086
207.62 | -10.0308 | 0.10432 | 0.016648 | 307.6403 | 297.6095 | -5.008 | -0.016546 | 302.6249 | -5.0154 | 304.2967 | 0.99952 | -0.016565 | 0.99975 | -0.016569
207.64 | -11.2334 | 0.10372 | 0.016066 | 307.8206 | 296.5872 | -5.1883 | -0.017141 | 302.2039 | -5.6167 | 304.0761 | 0.99813 | -0.018551 | 0.99836 | -0.018555
207.66 | -12.1901 | 0.10372 | 0.015485 | 308.0557 | 295.8656 | -5.4234 | -0.017918 | 301.9607 | -6.095 | 303.9923 | 0.99733 | -0.020131 | 0.99756 | -0.020136
207.68 | -13.42 | 0.10313 | 0.015049 | 308.4178 | 294.9978 | -5.7855 | -0.019114 | 301.7078 | -6.71 | 303.9445 | 0.9965 | -0.022162 | 0.99672 | -0.022167
207.7 | -13.83 | 0.10313 | 0.01454 | 308.3074 | 294.4774 | -5.6751 | -0.01875 | 301.3924 | -6.915 | 303.6974 | 0.99545 | -0.022839 | 0.99568 | -0.022844
207.72 | -14.4313 | 0.10313 | 0.0143 | 308.1489 | 293.7176 | -5.5166 | -0.0182 | 300.9333 | -7.2156 | 303.3385 | 0.99394 | -0.023832 | 0.99416 | -0.023838
207.74 | -14.6226 | 0.10293 | 0.014104 | 308.1071 | 293.4845 | -5.4748 | -0.0181 | 300.7958 | -7.3113 | 303.2329 | 0.99348 | -0.024148 | 0.99371 | -0.024154
207.76 | -14.7319 | 0.10293 | 0.014104 | 307.7444 | 293.0125 | -5.1121 | -0.0169 | 300.3784 | -7.366 | 302.8338 | 0.9921 | -0.024329 | 0.99233 | -0.024334
207.78 | -14.3766 | 0.10253 | 0.0142 | 307.6863 | 293.3097 | -5.054 | -0.016698 | 300.498 | -7.1883 | 302.8941 | 0.9925 | -0.023742 | 0.99272 | -0.023747
207.8 | -13.912 | 0.10253 | 0.014176 | 307.2858 | 293.3738 | -4.6535 | -0.0154 | 300.3298 | -6.956 | 302.6485 | 0.99194 | -0.022975 | 0.99217 | -0.02298
207.82 | -13.5567 | 0.10253 | 0.014467 | 306.7596 | 293.2029 | -4.1273 | -0.013636 | 299.9813 | -6.7783 | 302.2407 | 0.99079 | -0.022388 | 0.99102 | -0.022393
207.84 | -12.6547 | 0.10253 | 0.015121 | 307.291 | 294.6363 | -3.6587 | -0.0121 | 300.9636 | -6.3274 | 303.0728 | 0.99404 | -0.020898 | 0.99426 | -0.020903
207.86 | -11.5614 | 0.10253 | 0.015776 | 306.8029 | 295.2415 | -3.1706 | -0.010475 | 301.0222 | -5.7807 | 302.9491 | 0.99423 | -0.019093 | 0.99446 | -0.019097
207.88 | -10.0582 | 0.10253 | 0.016503 | 306.4165 | 296.3583 | -2.7842 | -0.0091986 | 301.3874 | -5.0291 | 303.0638 | 0.99544 | -0.01661 | 0.99566 | -0.016614
207.9 | -8.6642 | 0.10273 | 0.017302 | 304.3768 | 295.7126 | -1.7445 | -0.0057636 | 300.0447 | -4.3321 | 301.4887 | 0.991 | -0.014308 | 0.99123 | -0.014312
207.92 | -7.2976 | 0.10273 | 0.018029 | 303.8801 | 296.5825 | -1.2478 | -0.0041225 | 300.2313 | -3.6488 | 301.4476 | 0.99162 | -0.012052 | 0.99184 | -0.012054
207.94 | -5.5484 | 0.10352 | 0.018829 | 303.1477 | 297.5993 | -0.5154 | -0.0017028 | 300.3735 | -2.7742 | 301.2982 | 0.99209 | -0.0091628 | 0.99231 | -0.0091648
207.96 | -3.5805 | 0.10352 | 0.019629 | 302.4427 | 298.8622 | 0.1896 | 0.000626 | 300.6525 | -1.7902 | 301.2492 | 0.99301 | -0.0059129 | 0.99323 | -0.0059142
207.98 | -1.9132 | 0.10352 | 0.020283 | 301.7663 | 299.8531 | 0.866 | 0.0028611 | 300.8097 | -0.95662 | 301.1286 | 0.99353 | -0.0031596 | 0.99375 | -0.0031603
208 | 0.13666 | 0.10392 | 0.021301 | 301.0325 | 301.1692 | 1.5998 | 0.0052855 | 301.1008 | 0.06833 | 301.0781 | 0.99449 | 0.000226 | 0.99471 | 0.000226
208.02 | 1.9406 | 0.10392 | 0.022173 | 300.0972 | 302.0378 | 2.5351 | 0.0083756 | 301.0675 | 0.97029 | 300.7441 | 0.99438 | 0.0032047 | 0.9946 | 0.0032054
208.04 | 3.6078 | 0.10452 | 0.022973 | 299.857 | 303.4648 | 2.7753 | 0.0091692 | 301.6609 | 1.8039 | 301.0596 | 0.99634 | 0.005958 | 0.99657 | 0.0059594
208.06 | 5.6851 | 0.10452 | 0.023918 | 299.3946 | 305.0797 | 3.2377 | 0.010697 | 302.2371 | 2.8425 | 301.2896 | 0.99824 | 0.0093884 | 0.99847 | 0.0093906
208.08 | 7.0517 | 0.10452 | 0.024645 | 299.0903 | 306.142 | 3.542 | 0.011702 | 302.6161 | 3.5258 | 301.4409 | 0.9995 | 0.011645 | 0.99972 | 0.011648
208.1 | 8.7462 | 0.10511 | 0.025445 | 298.7805 | 307.5267 | 3.8518 | 0.012726 | 303.1536 | 4.3731 | 301.6959 | 1.0013 | 0.014444 | 1.0015 | 0.014447
208.12 | 10.3588 | 0.10511 | 0.026172 | 298.4011 | 308.7599 | 4.2312 | 0.013979 | 303.5805 | 5.1794 | 301.854 | 1.0027 | 0.017107 | 1.0029 | 0.017111
208.14 | 11.4248 | 0.10511 | 0.026753 | 298.0238 | 309.4486 | 4.6085 | 0.015226 | 303.7362 | 5.7124 | 301.8321 | 1.0032 | 0.018867 | 1.0034 | 0.018871
208.16 | 12.5727 | 0.10551 | 0.027407 | 297.561 | 310.1337 | 5.0713 | 0.016755 | 303.8474 | 6.2864 | 301.7519 | 1.0036 | 0.020763 | 1.0038 | 0.020768
208.18 | 13.3927 | 0.10551 | 0.027771 | 297.4608 | 310.8535 | 5.1715 | 0.017086 | 304.1571 | 6.6963 | 301.925 | 1.0046 | 0.022117 | 1.0048 | 0.022122
208.2 | 14.0213 | 0.10611 | 0.028207 | 297.3496 | 311.3709 | 5.2827 | 0.017453 | 304.3603 | 7.0107 | 302.0234 | 1.0053 | 0.023155 | 1.0055 | 0.02316
208.22 | 14.6499 | 0.10611 | 0.028571 | 297.6099 | 312.2598 | 5.0224 | 0.016593 | 304.9349 | 7.325 | 302.4932 | 1.0072 | 0.024193 | 1.0074 | 0.024199
208.24 | 14.7319 | 0.10611 | 0.028716 | 298.3297 | 313.0616 | 4.3026 | 0.014215 | 305.6957 | 7.366 | 303.2403 | 1.0097 | 0.024329 | 1.0099 | 0.024334
208.26 | 14.8413 | 0.1065 | 0.028861 | 298.0599 | 312.9012 | 4.5724 | 0.015106 | 305.4805 | 7.4206 | 303.007 | 1.009 | 0.024509 | 1.0092 | 0.024515
208.28 | 14.6773 | 0.1065 | 0.028716 | 298.3823 | 313.0596 | 4.25 | 0.014 | 305.7209 | 7.3386 | 303.2747 | 1.0097 | 0.024238 | 1.01 | 0.024244
208.3 | 14.322 | 0.1067 | 0.028571 | 298.6363 | 312.9583 | 3.996 | 0.0132 | 305.7973 | 7.161 | 303.4103 | 1.01 | 0.023652 | 1.0102 | 0.023657
208.32 | 13.6113 | 0.1067 | 0.028134 | 298.9808 | 312.5921 | 3.6515 | 0.0121 | 305.7865 | 6.8057 | 303.5179 | 1.01 | 0.022478 | 1.0102 | 0.022483
208.34 | 12.7367 | 0.1067 | 0.027626 | 299.6641 | 312.4008 | 2.9682 | 0.00981 | 306.0325 | 6.3684 | 303.9097 | 1.0108 | 0.021034 | 1.011 | 0.021038
208.36 | 11.3428 | 0.1067 | 0.026899 | 300.5468 | 311.8896 | 2.0855 | 0.0068902 | 306.2182 | 5.6714 | 304.3277 | 1.0114 | 0.018732 | 1.0116 | 0.018736
208.38 | 10.1675 | 0.1067 | 0.026172 | 300.6502 | 310.8177 | 1.9821 | 0.0065485 | 305.7339 | 5.0837 | 304.0394 | 1.0098 | 0.016791 | 1.01 | 0.016795
208.4 | 8.8009 | 0.1067 | 0.025445 | 301.3412 | 310.1421 | 1.2911 | 0.0042656 | 305.7417 | 4.4005 | 304.2748 | 1.0098 | 0.014534 | 1.01 | 0.014537
208.42 | 7.079 | 0.1063 | 0.024718 | 301.9899 | 309.0689 | 0.6424 | 0.0021224 | 305.5294 | 3.5395 | 304.3496 | 1.0091 | 0.01169 | 1.0093 | 0.011693
208.44 | 5.4664 | 0.1063 | 0.023918 | 302.6633 | 308.1297 | -0.031 | -0.00010242 | 305.3965 | 2.7332 | 304.4854 | 1.0087 | 0.0090273 | 1.0089 | 0.0090294
208.46 | 3.5805 | 0.10551 | 0.023191 | 303.4237 | 307.0042 | -0.7914 | -0.0026147 | 305.2139 | 1.7902 | 304.6172 | 1.0081 | 0.0059129 | 1.0083 | 0.0059142
208.48 | 1.6126 | 0.10551 | 0.022319 | 304.2966 | 305.9092 | -1.6643 | -0.0055 | 305.1029 | 0.80629 | 304.8341 | 1.0077 | 0.0026631 | 1.0079 | 0.0026637
208.5 | 0.027332 | 0.10551 | 0.021519 | 304.6705 | 304.6978 | -2.0382 | -0.0067339 | 304.6842 | 0.013666 | 304.6796 | 1.0063 | 4.51e-05 | 1.0066 | 4.51e-05
208.52 | -1.9406 | 0.10511 | 0.020719 | 305.3521 | 303.4115 | -2.7198 | -0.0089858 | 304.3818 | -0.97029 | 304.7052 | 1.0053 | -0.0032047 | 1.0056 | -0.0032054
208.54 | -3.7172 | 0.10511 | 0.019847 | 305.692 | 301.9748 | -3.0597 | -0.010109 | 303.8334 | -1.8586 | 304.4529 | 1.0035 | -0.0061386 | 1.0037 | -0.00614
208.56 | -5.7397 | 0.10511 | 0.018902 | 306.4441 | 300.7044 | -3.8118 | -0.012594 | 303.5742 | -2.8699 | 304.5309 | 1.0027 | -0.0094787 | 1.0029 | -0.0094808
208.58 | -7.3796 | 0.10452 | 0.0182 | 306.9426 | 299.563 | -4.3103 | -0.014241 | 303.2528 | -3.6898 | 304.4827 | 1.0016 | -0.012187 | 1.0018 | -0.01219
208.6 | -9.0196 | 0.10452 | 0.017448 | 307.3665 | 298.3469 | -4.7342 | -0.015641 | 302.8567 | -4.5098 | 304.36 | 1.0003 | -0.014895 | 1.0005 | -0.014898
208.62 | -10.4682 | 0.10412 | 0.016648 | 309.0164 | 298.5482 | -5.3841 | -0.017788 | 303.7823 | -5.2341 | 305.527 | 1.0033 | -0.017287 | 1.0036 | -0.017291
208.64 | -11.7528 | 0.10412 | 0.015994 | 309.0919 | 297.3391 | -5.4596 | -0.018038 | 303.2155 | -5.8764 | 305.1743 | 1.0015 | -0.019409 | 1.0017 | -0.019413
208.66 | -12.9007 | 0.10412 | 0.015485 | 309.4692 | 296.5685 | -5.8369 | -0.019284 | 303.0189 | -6.4503 | 305.169 | 1.0008 | -0.021305 | 1.0011 | -0.021309
208.68 | -13.666 | 0.10352 | 0.014976 | 309.3313 | 295.6653 | -5.699 | -0.018829 | 302.4983 | -6.833 | 304.776 | 0.99911 | -0.022568 | 0.99933 | -0.022573
208.7 | -14.2126 | 0.10352 | 0.01454 | 309.0839 | 294.8713 | -5.4516 | -0.018 | 301.9776 | -7.1063 | 304.3464 | 0.99739 | -0.023471 | 0.99761 | -0.023476
208.72 | -14.7866 | 0.10313 | 0.014249 | 308.2898 | 293.5032 | -5.6575 | -0.018691 | 300.8965 | -7.3933 | 303.3609 | 0.99382 | -0.024419 | 0.99404 | -0.024424
208.74 | -15.1419 | 0.10313 | 0.0141 | 308.4355 | 293.2936 | -5.8032 | -0.019173 | 300.8645 | -7.571 | 303.3882 | 0.99371 | -0.025006 | 0.99393 | -0.025011
208.76 | -14.8686 | 0.10313 | 0.014104 | 308.101 | 293.2324 | -5.4687 | -0.018068 | 300.6667 | -7.4343 | 303.1448 | 0.99306 | -0.024554 | 0.99328 | -0.02456
208.78 | -14.8959 | 0.10273 | 0.0141 | 307.8755 | 292.9796 | -5.2432 | -0.017323 | 300.4275 | -7.448 | 302.9102 | 0.99227 | -0.0246 | 0.99249 | -0.024605
208.8 | -14.486 | 0.10273 | 0.014176 | 307.1883 | 292.7023 | -4.556 | -0.015052 | 299.9453 | -7.243 | 302.3596 | 0.99067 | -0.023922 | 0.9909 | -0.023928
208.82 | -13.8573 | 0.10273 | 0.01454 | 307.1504 | 293.2931 | -4.5181 | -0.014927 | 300.2217 | -6.9287 | 302.5313 | 0.99159 | -0.022884 | 0.99181 | -0.022889
208.84 | -12.9554 | 0.10253 | 0.0151 | 306.2775 | 293.3221 | -3.6452 | -0.012043 | 299.7998 | -6.4777 | 301.959 | 0.99019 | -0.021395 | 0.99042 | -0.0214
208.86 | -11.9441 | 0.10253 | 0.015703 | 305.9449 | 294.0008 | -3.3126 | -0.010944 | 299.9729 | -5.972 | 301.9635 | 0.99076 | -0.019725 | 0.99099 | -0.019729
208.88 | -10.5501 | 0.10273 | 0.016503 | 305.3316 | 294.7815 | -2.6993 | -0.0089181 | 300.0565 | -5.2751 | 301.8149 | 0.99104 | -0.017423 | 0.99126 | -0.017427
208.9 | -8.8829 | 0.10273 | 0.017302 | 304.3787 | 295.4958 | -1.7464 | -0.0057698 | 299.9373 | -4.4414 | 301.4177 | 0.99065 | -0.014669 | 0.99087 | -0.014673
208.92 | -7.5983 | 0.10273 | 0.018029 | 304.09 | 296.4917 | -1.4577 | -0.004816 | 300.2909 | -3.7991 | 301.5572 | 0.99182 | -0.012548 | 0.99204 | -0.012551
208.94 | -5.6031 | 0.10313 | 0.018829 | 302.981 | 297.3779 | -0.3487 | -0.001152 | 300.1795 | -2.8015 | 301.1133 | 0.99145 | -0.009253 | 0.99167 | -0.0092551
208.96 | -3.9358 | 0.10313 | 0.019629 | 302.6231 | 298.6873 | 0.0092 | 3.0395e-05 | 300.6552 | -1.9679 | 301.3112 | 0.99302 | -0.0064997 | 0.99324 | -0.0065012
208.98 | -2.1866 | 0.10392 | 0.020283 | 301.8281 | 299.6415 | 0.8042 | 0.0026569 | 300.7348 | -1.0933 | 301.0992 | 0.99328 | -0.0036109 | 0.99351 | -0.0036118
209 | -0.16399 | 0.10392 | 0.021228 | 301.269 | 301.105 | 1.3633 | 0.0045 | 301.187 | -0.081996 | 301.2143 | 0.99478 | -0.000271 | 0.995 | -0.000271
209.02 | 1.7766 | 0.10392 | 0.0221 | 300.5327 | 302.3093 | 2.0996 | 0.0069367 | 301.421 | 0.88829 | 301.1249 | 0.99555 | 0.0029339 | 0.99577 | 0.0029345
209.04 | 3.6352 | 0.10452 | 0.023046 | 299.7916 | 303.4268 | 2.8407 | 0.0093852 | 301.6092 | 1.8176 | 301.0033 | 0.99617 | 0.0060032 | 0.99639 | 0.0060045
209.06 | 5.3297 | 0.10452 | 0.023845 | 299.4321 | 304.7618 | 3.2002 | 0.010573 | 302.097 | 2.6649 | 301.2087 | 0.99778 | 0.0088017 | 0.99801 | 0.0088036
209.08 | 7.0517 | 0.10511 | 0.024645 | 298.8202 | 305.8719 | 3.8121 | 0.012595 | 302.346 | 3.5258 | 301.1708 | 0.9986 | 0.011645 | 0.99883 | 0.011648
209.1 | 8.5822 | 0.10511 | 0.025445 | 298.4527 | 307.0349 | 4.1796 | 0.013809 | 302.7438 | 4.2911 | 301.3134 | 0.99992 | 0.014173 | 1.0001 | 0.014176
209.12 | 10.3042 | 0.10511 | 0.026099 | 298.133 | 308.4372 | 4.4993 | 0.014865 | 303.2851 | 5.1521 | 301.5677 | 1.0017 | 0.017017 | 1.0019 | 0.01702
209.14 | 11.5888 | 0.10571 | 0.026826 | 296.4572 | 308.046 | 5.1751 | 0.017098 | 302.2516 | 5.7944 | 300.3201 | 0.99829 | 0.019138 | 0.99852 | 0.019142
209.16 | 12.7914 | 0.10571 | 0.027407 | 296.3229 | 309.1143 | 5.3094 | 0.017541 | 302.7186 | 6.3957 | 300.5867 | 0.99983 | 0.021124 | 1.0001 | 0.021129
209.18 | 13.6113 | 0.10571 | 0.027844 | 296.0855 | 309.6968 | 5.5468 | 0.018326 | 302.8912 | 6.8057 | 300.6226 | 1.0004 | 0.022478 | 1.0006 | 0.022483
209.2 | 14.404 | 0.10611 | 0.02828 | 297.1603 | 311.5643 | 5.472 | 0.018079 | 304.3623 | 7.202 | 301.9616 | 1.0053 | 0.023787 | 1.0055 | 0.023792
209.22 | 14.7593 | 0.10611 | 0.028571 | 297.4132 | 312.1725 | 5.2191 | 0.017243 | 304.7928 | 7.3796 | 302.333 | 1.0067 | 0.024374 | 1.0069 | 0.024379
209.24 | 15.0873 | 0.1065 | 0.028716 | 297.1198 | 312.2071 | 5.5125 | 0.018212 | 304.6634 | 7.5436 | 302.1489 | 1.0063 | 0.024915 | 1.0065 | 0.024921
209.26 | 15.2512 | 0.1065 | 0.028861 | 297.4825 | 312.7337 | 5.1498 | 0.017014 | 305.1081 | 7.6256 | 302.5663 | 1.0077 | 0.025186 | 1.008 | 0.025192
209.28 | 15.0326 | 0.1065 | 0.028861 | 297.7018 | 312.7344 | 4.9305 | 0.01629 | 305.2181 | 7.5163 | 302.7127 | 1.0081 | 0.024825 | 1.0083 | 0.024831
209.3 | 14.8139 | 0.1069 | 0.028643 | 296.8933 | 311.7072 | 4.739 | 0.015657 | 304.3003 | 7.407 | 301.8313 | 1.0051 | 0.024464 | 1.0053 | 0.02447
209.32 | 13.994 | 0.1069 | 0.028207 | 297.6223 | 311.6163 | 4.01 | 0.0132 | 304.6193 | 6.997 | 302.287 | 1.0061 | 0.02311 | 1.0063 | 0.023115
209.34 | 13.1467 | 0.1069 | 0.027698 | 299.4271 | 312.5738 | 3.2052 | 0.0106 | 306.0004 | 6.5733 | 303.8093 | 1.0107 | 0.021711 | 1.0109 | 0.021716
209.36 | 11.8894 | 0.1069 | 0.027044 | 299.868 | 311.7574 | 2.7643 | 0.0091328 | 305.8127 | 5.9447 | 303.8311 | 1.0101 | 0.019634 | 1.0103 | 0.019639
209.38 | 10.6321 | 0.1069 | 0.026317 | 300.5364 | 311.1685 | 2.0959 | 0.0069245 | 305.8525 | 5.3161 | 304.0804 | 1.0102 | 0.017558 | 1.0104 | 0.017562
209.4 | 9.2655 | 0.1067 | 0.02559 | 300.9824 | 310.2479 | 1.6499 | 0.005451 | 305.6152 | 4.6328 | 304.0709 | 1.0094 | 0.015301 | 1.0096 | 0.015305
209.42 | 7.5163 | 0.1067 | 0.024863 | 301.8015 | 309.3178 | 0.8308 | 0.0027448 | 305.5596 | 3.7581 | 304.3069 | 1.0092 | 0.012413 | 1.0094 | 0.012415
209.44 | 5.8217 | 0.1067 | 0.023991 | 302.3433 | 308.165 | 0.289 | 0.00095481 | 305.2542 | 2.9109 | 304.2839 | 1.0082 | 0.0096141 | 1.0084 | 0.0096163
209.46 | 3.9085 | 0.10611 | 0.023191 | 303.1501 | 307.0586 | -0.5178 | -0.00171 | 305.1043 | 1.9542 | 304.4529 | 1.0077 | 0.0064545 | 1.0079 | 0.006456
209.48 | 2.1046 | 0.10611 | 0.022464 | 303.6445 | 305.7491 | -1.0122 | -0.0033442 | 304.6968 | 1.0523 | 304.346 | 1.0064 | 0.0034755 | 1.0066 | 0.0034763
209.5 | 0.51931 | 0.10551 | 0.021664 | 304.2323 | 304.7516 | -1.6 | -0.0052861 | 304.492 | 0.25965 | 304.4054 | 1.0057 | 0.0008576 | 1.0059 | 0.00085779
209.52 | -1.5033 | 0.10551 | 0.020719 | 305.004 | 303.5007 | -2.3717 | -0.0078357 | 304.2524 | -0.75163 | 304.5029 | 1.0049 | -0.0024825 | 1.0051 | -0.0024831
209.54 | -3.4985 | 0.10551 | 0.019919 | 305.9077 | 302.4092 | -3.2754 | -0.010821 | 304.1585 | -1.7492 | 304.7415 | 1.0046 | -0.0057775 | 1.0048 | -0.0057788
209.56 | -5.0564 | 0.10491 | 0.01912 | 306.4208 | 301.3644 | -3.7885 | -0.012517 | 303.8926 | -2.5282 | 304.7353 | 1.0037 | -0.0083503 | 1.0039 | -0.0083522
209.58 | -6.7783 | 0.10491 | 0.01832 | 306.9151 | 300.1368 | -4.2828 | -0.01415 | 303.5259 | -3.3892 | 304.6557 | 1.0025 | -0.011194 | 1.0027 | -0.011196
209.6 | -8.5002 | 0.10491 | 0.01752 | 307.1331 | 298.6329 | -4.5008 | -0.01487 | 302.883 | -4.2501 | 304.2997 | 1.0004 | -0.014038 | 1.0006 | -0.014041
209.62 | -9.9488 | 0.10452 | 0.016793 | 307.5668 | 297.618 | -4.9345 | -0.016303 | 302.5924 | -4.9744 | 304.2505 | 0.99942 | -0.01643 | 0.99964 | -0.016433
209.64 | -11.0968 | 0.10452 | 0.016212 | 307.7376 | 296.6408 | -5.1053 | -0.016867 | 302.1892 | -5.5484 | 304.0387 | 0.99809 | -0.018326 | 0.99831 | -0.01833
209.66 | -12.2447 | 0.10392 | 0.015558 | 309.1788 | 296.9341 | -5.5465 | -0.018325 | 303.0564 | -6.1224 | 305.0972 | 1.0009 | -0.020221 | 1.0012 | -0.020226
209.68 | -13.256 | 0.10392 | 0.015121 | 309.2492 | 295.9932 | -5.6169 | -0.0186 | 302.6212 | -6.628 | 304.8305 | 0.99951 | -0.021891 | 0.99974 | -0.021896
209.7 | -13.83 | 0.10392 | 0.014685 | 309.2187 | 295.3887 | -5.5864 | -0.018457 | 302.3037 | -6.915 | 304.6087 | 0.99846 | -0.022839 | 0.99869 | -0.022844
209.72 | -14.3493 | 0.10352 | 0.014394 | 308.4403 | 294.091 | -5.808 | -0.019189 | 301.2657 | -7.1746 | 303.6572 | 0.99503 | -0.023697 | 0.99526 | -0.023702
209.74 | -14.7046 | 0.10352 | 0.014249 | 308.2137 | 293.5091 | -5.5814 | -0.01844 | 300.8614 | -7.3523 | 303.3122 | 0.9937 | -0.024284 | 0.99392 | -0.024289
209.76 | -14.4313 | 0.10332 | 0.014249 | 307.8187 | 293.3874 | -5.1864 | -0.017135 | 300.6031 | -7.2156 | 303.0083 | 0.99285 | -0.023832 | 0.99307 | -0.023838
209.78 | -14.404 | 0.10332 | 0.014249 | 307.5919 | 293.1879 | -4.9596 | -0.0164 | 300.3899 | -7.202 | 302.7906 | 0.99214 | -0.023787 | 0.99237 | -0.023792
209.8 | -14.076 | 0.10332 | 0.014394 | 307.1693 | 293.0933 | -4.537 | -0.01499 | 300.1313 | -7.038 | 302.4773 | 0.99129 | -0.023245 | 0.99151 | -0.023251
209.82 | -13.7753 | 0.10313 | 0.01454 | 306.9702 | 293.1949 | -4.3379 | -0.014332 | 300.0825 | -6.8877 | 302.3784 | 0.99113 | -0.022749 | 0.99135 | -0.022754
209.84 | -12.764 | 0.10313 | 0.015194 | 306.1177 | 293.3537 | -3.4854 | -0.011515 | 299.7357 | -6.382 | 301.863 | 0.98998 | -0.021079 | 0.99021 | -0.021084
209.86 | -11.7801 | 0.10313 | 0.015848 | 305.6539 | 293.8738 | -3.0216 | -0.00998 | 299.7639 | -5.89 | 301.7272 | 0.99007 | -0.019454 | 0.9903 | -0.019458
209.88 | -10.3042 | 0.10313 | 0.016648 | 304.998 | 294.6938 | -2.3657 | -0.0078159 | 299.8459 | -5.1521 | 301.5633 | 0.99035 | -0.017017 | 0.99057 | -0.01702
209.9 | -8.9102 | 0.10313 | 0.017375 | 304.198 | 295.2878 | -1.5657 | -0.0051728 | 299.7429 | -4.4551 | 301.2279 | 0.99001 | -0.014715 | 0.99023 | -0.014718
209.92 | -7.6256 | 0.10392 | 0.018102 | 303.8121 | 296.1865 | -1.1798 | -0.0038979 | 299.9993 | -3.8128 | 301.2702 | 0.99085 | -0.012593 | 0.99108 | -0.012596
209.94 | -5.7397 | 0.10392 | 0.018902 | 303.1102 | 297.3705 | -0.4779 | -0.0015789 | 300.2403 | -2.8699 | 301.197 | 0.99165 | -0.0094787 | 0.99187 | -0.0094808
209.96 | -4.0725 | 0.10392 | 0.019701 | 302.6189 | 298.5464 | 0.0134 | 4.4271e-05 | 300.5827 | -2.0362 | 301.2614 | 0.99278 | -0.0067254 | 0.993 | -0.0067269
209.98 | -1.9952 | 0.10432 | 0.0206 | 301.6236 | 299.6284 | 1.0087 | 0.0033326 | 300.626 | -0.99762 | 300.9585 | 0.99292 | -0.003295 | 0.99315 | -0.0032957
210 | -0.38265 | 0.10432 | 0.021446 | 300.8633 | 300.4807 | 1.769 | 0.0058445 | 300.672 | -0.19132 | 300.7358 | 0.99307 | -0.000632 | 0.9933 | -0.000632
210.02 | 1.6946 | 0.10432 | 0.022246 | 300.4868 | 302.1814 | 2.1455 | 0.0070884 | 301.3341 | 0.84729 | 301.0517 | 0.99526 | 0.0027985 | 0.99549 | 0.0027991
210.04 | 3.4985 | 0.10491 | 0.023118 | 299.9551 | 303.4536 | 2.6772 | 0.008845 | 301.7043 | 1.7492 | 301.1213 | 0.99648 | 0.0057775 | 0.99671 | 0.0057788
210.06 | 5.0837 | 0.10491 | 0.023918 | 299.184 | 304.2677 | 3.4483 | 0.011393 | 301.7259 | 2.5419 | 300.8786 | 0.99655 | 0.0083954 | 0.99678 | 0.0083973
210.08 | 7.079 | 0.10551 | 0.024718 | 299.1241 | 306.2031 | 3.5082 | 0.011591 | 302.6636 | 3.5395 | 301.4838 | 0.99965 | 0.01169 | 0.99988 | 0.011693
210.1 | 8.5549 | 0.10551 | 0.02559 | 298.8948 | 307.4497 | 3.7375 | 0.012348 | 303.1723 | 4.2775 | 301.7464 | 1.0013 | 0.014128 | 1.0016 | 0.014131
210.12 | 9.9488 | 0.10551 | 0.026317 | 298.4314 | 308.3802 | 4.2009 | 0.013879 | 303.4058 | 4.9744 | 301.7477 | 1.0021 | 0.01643 | 1.0023 | 0.016433
210.14 | 11.3154 | 0.10611 | 0.026899 | 297.7557 | 309.0711 | 4.8766 | 0.016112 | 303.4134 | 5.6577 | 301.5275 | 1.0021 | 0.018687 | 1.0024 | 0.018691
210.16 | 12.4634 | 0.10611 | 0.02748 | 297.5712 | 310.0346 | 5.0611 | 0.016721 | 303.8029 | 6.2317 | 301.7257 | 1.0034 | 0.020582 | 1.0036 | 0.020587
210.18 | 13.2833 | 0.1067 | 0.027989 | 297.5775 | 310.8608 | 5.0548 | 0.0167 | 304.2192 | 6.6417 | 302.0053 | 1.0048 | 0.021936 | 1.005 | 0.021941
210.2 | 14.076 | 0.1067 | 0.028425 | 297.0953 | 311.1713 | 5.537 | 0.018293 | 304.1333 | 7.038 | 301.7873 | 1.0045 | 0.023245 | 1.0047 | 0.023251
210.22 | 14.486 | 0.1067 | 0.028716 | 297.6521 | 312.1381 | 4.9802 | 0.0165 | 304.8951 | 7.243 | 302.4808 | 1.007 | 0.023922 | 1.0072 | 0.023928
210.24 | 14.8139 | 0.1071 | 0.028934 | 298.1428 | 312.9567 | 4.4895 | 0.014833 | 305.5498 | 7.407 | 303.0808 | 1.0092 | 0.024464 | 1.0094 | 0.02447
210.26 | 14.8686 | 0.1071 | 0.029007 | 297.687 | 312.5556 | 4.9453 | 0.0163 | 305.1213 | 7.4343 | 302.6432 | 1.0078 | 0.024554 | 1.008 | 0.02456
210.28 | 14.7593 | 0.1071 | 0.029007 | 298.2622 | 313.0215 | 4.3701 | 0.0144 | 305.6418 | 7.3796 | 303.182 | 1.0095 | 0.024374 | 1.0097 | 0.024379
210.3 | 14.1853 | 0.1075 | 0.028861 | 298.5518 | 312.7371 | 4.0805 | 0.013481 | 305.6445 | 7.0927 | 303.2802 | 1.0095 | 0.023426 | 1.0097 | 0.023431
210.32 | 13.42 | 0.1075 | 0.02828 | 298.939 | 312.359 | 3.6933 | 0.0122 | 305.649 | 6.71 | 303.4123 | 1.0095 | 0.022162 | 1.0097 | 0.022167
210.34 | 12.5454 | 0.1075 | 0.027844 | 299.4652 | 312.0106 | 3.1671 | 0.010464 | 305.7379 | 6.2727 | 303.647 | 1.0098 | 0.020718 | 1.01 | 0.020722
210.36 | 11.5614 | 0.1075 | 0.027189 | 300.0035 | 311.5649 | 2.6288 | 0.0086851 | 305.7842 | 5.7807 | 303.8573 | 1.01 | 0.019093 | 1.0102 | 0.019097
210.38 | 10.2222 | 0.1075 | 0.026462 | 300.6815 | 310.9037 | 1.9508 | 0.0064451 | 305.7926 | 5.1111 | 304.0889 | 1.01 | 0.016881 | 1.0102 | 0.016885
210.4 | 8.7189 | 0.1073 | 0.025735 | 301.406 | 310.1249 | 1.2263 | 0.0040515 | 305.7655 | 4.3595 | 304.3123 | 1.0099 | 0.014399 | 1.0101 | 0.014402
210.42 | 6.8877 | 0.1073 | 0.025008 | 301.8265 | 308.7142 | 0.8058 | 0.0026622 | 305.2703 | 3.4438 | 304.1224 | 1.0083 | 0.011374 | 1.0085 | 0.011377
210.44 | 5.4117 | 0.1069 | 0.024209 | 302.5976 | 308.0093 | 0.0347 | 0.00011464 | 305.3035 | 2.7059 | 304.4015 | 1.0084 | 0.0089371 | 1.0086 | 0.0089391
210.46 | 3.6352 | 0.1069 | 0.023409 | 303.5801 | 307.2153 | -0.9478 | -0.0031314 | 305.3977 | 1.8176 | 304.7918 | 1.0087 | 0.0060032 | 1.0089 | 0.0060045
210.48 | 1.9679 | 0.1069 | 0.022682 | 304.176 | 306.1439 | -1.5437 | -0.0051001 | 305.16 | 0.98395 | 304.832 | 1.0079 | 0.0032498 | 1.0081 | 0.0032506
210.5 | 0.10933 | 0.10611 | 0.02181 | 304.666 | 304.7753 | -2.0337 | -0.006719 | 304.7207 | 0.054664 | 304.7024 | 1.0064 | 0.000181 | 1.0067 | 0.000181
210.52 | -2.0772 | 0.10611 | 0.020865 | 305.4691 | 303.3919 | -2.8368 | -0.0093723 | 304.4305 | -1.0386 | 304.7767 | 1.0055 | -0.0034304 | 1.0057 | -0.0034312
210.54 | -3.8538 | 0.10611 | 0.019992 | 306.0937 | 302.2399 | -3.4614 | -0.011436 | 304.1668 | -1.9269 | 304.8091 | 1.0046 | -0.0063643 | 1.0048 | -0.0063657
210.56 | -5.767 | 0.10551 | 0.019192 | 307.3548 | 301.5878 | -3.7225 | -0.012299 | 304.4713 | -2.8835 | 305.4325 | 1.0056 | -0.0095238 | 1.0058 | -0.009526
210.58 | -7.2976 | 0.10551 | 0.0184 | 308.3029 | 301.0053 | -4.6706 | -0.015431 | 304.6541 | -3.6488 | 305.8704 | 1.0062 | -0.012052 | 1.0065 | -0.012054
210.6 | -8.7736 | 0.10491 | 0.017666 | 307.4476 | 298.674 | -4.8153 | -0.015909 | 303.0608 | -4.3868 | 304.5231 | 1.001 | -0.014489 | 1.0012 | -0.014492
210.62 | -10.6048 | 0.10491 | 0.016939 | 308.0134 | 297.4086 | -5.3811 | -0.017778 | 302.711 | -5.3024 | 304.4785 | 0.99981 | -0.017513 | 1 | -0.017517
210.64 | -11.5614 | 0.10491 | 0.016285 | 308.2573 | 296.6959 | -5.625 | -0.018584 | 302.4766 | -5.7807 | 304.4035 | 0.99903 | -0.019093 | 0.99926 | -0.019097
210.66 | -12.7914 | 0.10452 | 0.01563 | 309.6827 | 296.8913 | -6.0504 | -0.01999 | 303.287 | -6.3957 | 305.4189 | 1.0017 | -0.021124 | 1.0019 | -0.021129
210.68 | -13.584 | 0.10452 | 0.015194 | 309.8955 | 296.3115 | -6.2632 | -0.020693 | 303.1035 | -6.792 | 305.3675 | 1.0011 | -0.022433 | 1.0013 | -0.022438
210.7 | -14.3766 | 0.10412 | 0.014831 | 309.7385 | 295.3619 | -6.1062 | -0.0202 | 302.5502 | -7.1883 | 304.9463 | 0.99928 | -0.023742 | 0.9995 | -0.023747
210.72 | -14.6499 | 0.10412 | 0.014467 | 309.6454 | 294.9955 | -6.0131 | -0.019866 | 302.3204 | -7.325 | 304.7621 | 0.99852 | -0.024193 | 0.99874 | -0.024199
210.74 | -15.1146 | 0.10412 | 0.014322 | 310.0272 | 294.9126 | -6.3949 | -0.021128 | 302.4699 | -7.5573 | 304.989 | 0.99901 | -0.024961 | 0.99924 | -0.024966
210.76 | -14.9233 | 0.10372 | 0.014322 | 309.3044 | 294.3811 | -5.6721 | -0.01874 | 301.8428 | -7.4616 | 304.33 | 0.99694 | -0.024645 | 0.99717 | -0.02465
210.78 | -14.7046 | 0.10372 | 0.014322 | 309.2811 | 294.5765 | -5.6488 | -0.0187 | 301.9288 | -7.3523 | 304.3796 | 0.99723 | -0.024284 | 0.99745 | -0.024289
210.8 | -14.5133 | 0.10372 | 0.014467 | 308.5465 | 294.0332 | -4.9142 | -0.016236 | 301.2899 | -7.2566 | 303.7087 | 0.99511 | -0.023968 | 0.99534 | -0.023973
210.82 | -14.0486 | 0.10352 | 0.014685 | 307.274 | 293.2254 | -4.6417 | -0.015335 | 300.2497 | -7.0243 | 302.5911 | 0.99168 | -0.0232 | 0.9919 | -0.023206
210.84 | -13.1467 | 0.10352 | 0.015267 | 307.2803 | 294.1336 | -4.648 | -0.015356 | 300.707 | -6.5733 | 302.8981 | 0.99319 | -0.021711 | 0.99341 | -0.021716
210.86 | -11.7801 | 0.10352 | 0.015994 | 305.7679 | 293.9878 | -3.1356 | -0.0104 | 299.8779 | -5.89 | 301.8412 | 0.99045 | -0.019454 | 0.99067 | -0.019458
210.88 | -10.4682 | 0.10352 | 0.016721 | 305.6485 | 295.1803 | -3.0162 | -0.009965 | 300.4144 | -5.2341 | 302.1591 | 0.99222 | -0.017287 | 0.99245 | -0.017291
210.9 | -9.1562 | 0.10352 | 0.017448 | 304.9825 | 295.8263 | -2.3502 | -0.0077647 | 300.4044 | -4.5781 | 301.9304 | 0.99219 | -0.015121 | 0.99241 | -0.015124
210.92 | -7.3523 | 0.10392 | 0.018175 | 304.4172 | 297.0649 | -1.7849 | -0.005897 | 300.741 | -3.6762 | 301.9664 | 0.9933 | -0.012142 | 0.99353 | -0.012145
210.94 | -5.7397 | 0.10392 | 0.019047 | 303.504 | 297.7643 | -0.8717 | -0.00288 | 300.6341 | -2.8699 | 301.5908 | 0.99295 | -0.0094787 | 0.99317 | -0.0094808
210.96 | -3.6352 | 0.10392 | 0.019919 | 302.8015 | 299.1663 | -0.1692 | -0.00055901 | 300.9839 | -1.8176 | 301.5898 | 0.9941 | -0.0060032 | 0.99433 | -0.0060045
210.98 | -2.2412 | 0.10472 | 0.020574 | 302.0774 | 299.8362 | 0.5549 | 0.0018333 | 300.9568 | -1.1206 | 301.3303 | 0.99401 | -0.0037012 | 0.99424 | -0.003702
211 | -0.21866 | 0.10472 | 0.021519 | 301.4307 | 301.212 | 1.2016 | 0.0039699 | 301.3214 | -0.10933 | 301.3578 | 0.99522 | -0.000361 | 0.99544 | -0.000361
211.02 | 1.7492 | 0.10531 | 0.022391 | 301.1838 | 302.933 | 1.4485 | 0.0047856 | 302.0584 | 0.87462 | 301.7669 | 0.99765 | 0.0028887 | 0.99788 | 0.0028894
211.04 | 3.7445 | 0.10531 | 0.023264 | 300.2235 | 303.968 | 2.4088 | 0.0079583 | 302.0957 | 1.8722 | 301.4717 | 0.99778 | 0.0061837 | 0.998 | 0.0061851
211.06 | 5.0837 | 0.10531 | 0.023991 | 299.4669 | 304.5507 | 3.1654 | 0.010458 | 302.0088 | 2.5419 | 301.1615 | 0.99749 | 0.0083954 | 0.99771 | 0.0083973
211.08 | 7.161 | 0.10571 | 0.02479 | 299.0321 | 306.1931 | 3.6002 | 0.011894 | 302.6126 | 3.5805 | 301.4191 | 0.99948 | 0.011826 | 0.99971 | 0.011828
211.1 | 8.7462 | 0.10571 | 0.025663 | 298.8121 | 307.5583 | 3.8202 | 0.012621 | 303.1852 | 4.3731 | 301.7275 | 1.0014 | 0.014444 | 1.0016 | 0.014447
211.12 | 10.1948 | 0.1065 | 0.02639 | 297.4423 | 307.6371 | 4.19 | 0.013843 | 302.5397 | 5.0974 | 300.8406 | 0.99924 | 0.016836 | 0.99947 | 0.01684
211.14 | 11.3974 | 0.1065 | 0.026971 | 297.2083 | 308.6057 | 4.424 | 0.014616 | 302.907 | 5.6987 | 301.0074 | 1.0005 | 0.018822 | 1.0007 | 0.018826
211.16 | 12.682 | 0.1065 | 0.027626 | 296.8249 | 309.5069 | 4.8074 | 0.015883 | 303.1659 | 6.341 | 301.0522 | 1.0013 | 0.020943 | 1.0015 | 0.020948
211.18 | 13.502 | 0.1069 | 0.027989 | 296.8718 | 310.3738 | 4.7605 | 0.015728 | 303.6228 | 6.751 | 301.3725 | 1.0028 | 0.022298 | 1.003 | 0.022303
211.2 | 14.3766 | 0.1069 | 0.028571 | 296.4923 | 310.8689 | 5.14 | 0.016982 | 303.6806 | 7.1883 | 301.2845 | 1.003 | 0.023742 | 1.0032 | 0.023747
211.22 | 14.9233 | 0.1069 | 0.028861 | 296.6288 | 311.5521 | 5.0035 | 0.016531 | 304.0904 | 7.4616 | 301.6032 | 1.0044 | 0.024645 | 1.0046 | 0.02465
211.24 | 15.1146 | 0.1075 | 0.029007 | 298.0491 | 313.1637 | 4.5832 | 0.015142 | 305.6064 | 7.5573 | 303.0873 | 1.0094 | 0.024961 | 1.0096 | 0.024966
211.26 | 15.2786 | 0.1075 | 0.029152 | 297.9951 | 313.2737 | 4.6372 | 0.015321 | 305.6344 | 7.6393 | 303.088 | 1.0095 | 0.025231 | 1.0097 | 0.025237
211.28 | 14.9506 | 0.1077 | 0.02908 | 298.259 | 313.2096 | 4.3733 | 0.014449 | 305.7343 | 7.4753 | 303.2425 | 1.0098 | 0.02469 | 1.01 | 0.024695
211.3 | 14.568 | 0.1077 | 0.028861 | 298.482 | 313.05 | 4.1503 | 0.013712 | 305.766 | 7.284 | 303.338 | 1.0099 | 0.024058 | 1.0101 | 0.024063
211.32 | 13.9666 | 0.1077 | 0.028353 | 298.9285 | 312.8951 | 3.7038 | 0.012237 | 305.9118 | 6.9833 | 303.584 | 1.0104 | 0.023065 | 1.0106 | 0.02307
211.34 | 13.01 | 0.1077 | 0.027844 | 299.4119 | 312.4219 | 3.2204 | 0.01064 | 305.9169 | 6.505 | 303.7486 | 1.0104 | 0.021485 | 1.0106 | 0.02149
211.36 | 11.8621 | 0.1077 | 0.027189 | 300.1805 | 312.0426 | 2.4518 | 0.0081004 | 306.1115 | 5.931 | 304.1345 | 1.011 | 0.019589 | 1.0113 | 0.019594
211.38 | 10.7961 | 0.1077 | 0.026608 | 300.3937 | 311.1898 | 2.2386 | 0.007396 | 305.7918 | 5.3981 | 303.9924 | 1.01 | 0.017829 | 1.0102 | 0.017833
211.4 | 8.9922 | 0.1077 | 0.025735 | 301.2886 | 310.2808 | 1.3437 | 0.0044394 | 305.7847 | 4.4961 | 304.286 | 1.01 | 0.01485 | 1.0102 | 0.014853
211.42 | 7.6256 | 0.1077 | 0.025008 | 301.6801 | 309.3057 | 0.9522 | 0.0031459 | 305.4929 | 3.8128 | 304.222 | 1.009 | 0.012593 | 1.0092 | 0.012596
211.44 | 5.849 | 0.1071 | 0.024209 | 302.5609 | 308.4099 | 0.0714 | 0.00023589 | 305.4854 | 2.9245 | 304.5106 | 1.009 | 0.0096593 | 1.0092 | 0.0096614
211.46 | 4.0725 | 0.1071 | 0.023482 | 303.3257 | 307.3982 | -0.6934 | -0.0022909 | 305.3619 | 2.0362 | 304.6832 | 1.0086 | 0.0067254 | 1.0088 | 0.0067269
211.48 | 2.3779 | 0.1071 | 0.022682 | 304.0242 | 306.4021 | -1.3919 | -0.0046 | 305.2131 | 1.1889 | 304.8168 | 1.0081 | 0.0039269 | 1.0083 | 0.0039278
211.5 | 0.35532 | 0.1063 | 0.0218 | 304.7137 | 305.069 | -2.0814 | -0.0068766 | 304.8914 | 0.17766 | 304.8321 | 1.007 | 0.000587 | 1.0072 | 0.000587
211.52 | -1.6126 | 0.1063 | 0.020937 | 305.3759 | 303.7633 | -2.7436 | -0.0090644 | 304.5696 | -0.80629 | 304.8384 | 1.0059 | -0.0026631 | 1.0062 | -0.0026637
211.54 | -3.4165 | 0.10591 | 0.020138 | 306.1593 | 302.7428 | -3.527 | -0.011653 | 304.4511 | -1.7082 | 305.0205 | 1.0056 | -0.0056421 | 1.0058 | -0.0056434
211.56 | -5.1384 | 0.10591 | 0.019265 | 306.6733 | 301.5349 | -4.041 | -0.013351 | 304.1041 | -2.5692 | 304.9605 | 1.0044 | -0.0084857 | 1.0046 | -0.0084876
211.58 | -6.833 | 0.10591 | 0.0185 | 307.0859 | 300.2529 | -4.4536 | -0.014714 | 303.6694 | -3.4165 | 304.8082 | 1.003 | -0.011284 | 1.0032 | -0.011287
211.6 | -8.4729 | 0.10551 | 0.017739 | 307.5057 | 299.0328 | -4.8734 | -0.016101 | 303.2692 | -4.2365 | 304.6814 | 1.0017 | -0.013992 | 1.0019 | -0.013996
211.62 | -9.9215 | 0.10551 | 0.017 | 307.5761 | 297.6546 | -4.9438 | -0.016334 | 302.6153 | -4.9608 | 304.2689 | 0.99949 | -0.016385 | 0.99972 | -0.016388
211.64 | -11.1241 | 0.10551 | 0.016357 | 307.8964 | 296.7723 | -5.2641 | -0.017392 | 302.3343 | -5.5621 | 304.1884 | 0.99856 | -0.018371 | 0.99879 | -0.018375
211.66 | -12.2721 | 0.10472 | 0.015776 | 309.4889 | 297.2168 | -5.8566 | -0.019349 | 303.3529 | -6.136 | 305.3982 | 1.0019 | -0.020266 | 1.0022 | -0.020271
211.68 | -13.256 | 0.10472 | 0.015267 | 309.8379 | 296.5819 | -6.2056 | -0.020502 | 303.2099 | -6.628 | 305.4192 | 1.0015 | -0.021891 | 1.0017 | -0.021896
211.7 | -13.8027 | 0.10432 | 0.014903 | 309.5537 | 295.751 | -5.9214 | -0.019563 | 302.6524 | -6.9013 | 304.9528 | 0.99961 | -0.022794 | 0.99984 | -0.022799
211.72 | -14.404 | 0.10432 | 0.01454 | 309.7012 | 295.2972 | -6.0689 | -0.020051 | 302.4992 | -7.202 | 304.8999 | 0.99911 | -0.023787 | 0.99933 | -0.023792
211.74 | -14.7593 | 0.10432 | 0.014394 | 309.5348 | 294.7755 | -5.9025 | -0.019501 | 302.1552 | -7.3796 | 304.615 | 0.99797 | -0.024374 | 0.9982 | -0.024379
211.76 | -14.568 | 0.10392 | 0.014394 | 309.4465 | 294.8785 | -5.8142 | -0.019209 | 302.1625 | -7.284 | 304.5905 | 0.998 | -0.024058 | 0.99822 | -0.024063
211.78 | -14.404 | 0.10392 | 0.014394 | 309.1982 | 294.7942 | -5.5659 | -0.0184 | 301.9962 | -7.202 | 304.3969 | 0.99745 | -0.023787 | 0.99767 | -0.023792
211.8 | -14.076 | 0.10372 | 0.014467 | 308.671 | 294.595 | -5.0387 | -0.0166 | 301.633 | -7.038 | 303.979 | 0.99625 | -0.023245 | 0.99647 | -0.023251
211.82 | -13.6113 | 0.10372 | 0.014758 | 308.3557 | 294.7444 | -4.7234 | -0.015605 | 301.55 | -6.8057 | 303.8186 | 0.99597 | -0.022478 | 0.9962 | -0.022483
211.84 | -12.764 | 0.10372 | 0.015339 | 307.9862 | 295.2222 | -4.3539 | -0.014385 | 301.6042 | -6.382 | 303.7315 | 0.99615 | -0.021079 | 0.99638 | -0.021084
211.86 | -11.4794 | 0.10392 | 0.016066 | 306.3706 | 294.8912 | -3.7383 | -0.012351 | 300.6309 | -5.7397 | 302.5441 | 0.99294 | -0.018957 | 0.99316 | -0.018962
211.88 | -10.1128 | 0.10392 | 0.016793 | 305.3858 | 295.273 | -2.7535 | -0.0090971 | 300.3294 | -5.0564 | 302.0149 | 0.99194 | -0.016701 | 0.99217 | -0.016704
211.9 | -8.7462 | 0.10392 | 0.017448 | 304.7535 | 296.0073 | -2.1212 | -0.0070081 | 300.3804 | -4.3731 | 301.8381 | 0.99211 | -0.014444 | 0.99233 | -0.014447
211.92 | -6.997 | 0.10412 | 0.01832 | 304.2574 | 297.2604 | -1.6251 | -0.0053691 | 300.7589 | -3.4985 | 301.9251 | 0.99336 | -0.011555 | 0.99359 | -0.011558
211.94 | -5.4391 | 0.10412 | 0.01912 | 303.2437 | 297.8046 | -0.6114 | -0.00202 | 300.5242 | -2.7195 | 301.4307 | 0.99259 | -0.0089822 | 0.99281 | -0.0089842
211.96 | -3.4985 | 0.10472 | 0.019992 | 302.6588 | 299.1603 | -0.0265 | -8.7552e-05 | 300.9096 | -1.7492 | 301.4926 | 0.99386 | -0.0057775 | 0.99408 | -0.0057788
211.98 | -1.7492 | 0.10472 | 0.020719 | 302.1021 | 300.3529 | 0.5302 | 0.0017517 | 301.2275 | -0.87462 | 301.519 | 0.99491 | -0.0028887 | 0.99513 | -0.0028894
212 | -0.054664 | 0.10472 | 0.021446 | 301.5086 | 301.4539 | 1.1237 | 0.0037125 | 301.4813 | -0.027332 | 301.4904 | 0.99575 | -9.03e-05 | 0.99597 | -9.03e-05
212.02 | 2.1046 | 0.10531 | 0.022391 | 300.793 | 302.8976 | 1.8393 | 0.0060768 | 301.8453 | 1.0523 | 301.4945 | 0.99695 | 0.0034755 | 0.99717 | 0.0034763
212.04 | 3.9631 | 0.10531 | 0.023264 | 300.0892 | 304.0523 | 2.5431 | 0.008402 | 302.0708 | 1.9816 | 301.4102 | 0.99769 | 0.0065448 | 0.99792 | 0.0065463
212.06 | 5.4937 | 0.10591 | 0.023991 | 299.5134 | 305.0071 | 3.1189 | 0.010304 | 302.2603 | 2.7469 | 301.3446 | 0.99832 | 0.0090725 | 0.99855 | 0.0090745
212.08 | 7.1883 | 0.10591 | 0.024936 | 298.9775 | 306.1658 | 3.6548 | 0.012075 | 302.5717 | 3.5942 | 301.3736 | 0.99935 | 0.011871 | 0.99957 | 0.011874
212.1 | 8.8556 | 0.10591 | 0.025663 | 298.5673 | 307.4229 | 4.065 | 0.0134 | 302.9951 | 4.4278 | 301.5192 | 1.0007 | 0.014624 | 1.001 | 0.014628
212.12 | 10.1948 | 0.1065 | 0.026462 | 297.0067 | 307.2015 | 4.6256 | 0.0153 | 302.1041 | 5.0974 | 300.405 | 0.9978 | 0.016836 | 0.99803 | 0.01684
212.14 | 11.7801 | 0.1065 | 0.027044 | 296.9523 | 308.7324 | 4.68 | 0.0155 | 302.8423 | 5.89 | 300.879 | 1.0002 | 0.019454 | 1.0005 | 0.019458
212.16 | 12.7367 | 0.1065 | 0.027626 | 296.7831 | 309.5198 | 4.8492 | 0.016021 | 303.1515 | 6.3684 | 301.0287 | 1.0013 | 0.021034 | 1.0015 | 0.021038
212.18 | 13.6933 | 0.1071 | 0.028207 | 297.8584 | 311.5517 | 4.7739 | 0.015772 | 304.7051 | 6.8467 | 302.4228 | 1.0064 | 0.022613 | 1.0066 | 0.022619
212.2 | 14.4313 | 0.1071 | 0.028571 | 297.5565 | 311.9878 | 5.0758 | 0.01677 | 304.7721 | 7.2156 | 302.3669 | 1.0066 | 0.023832 | 1.0068 | 0.023838
212.22 | 14.8959 | 0.1075 | 0.028861 | 296.5571 | 311.453 | 5.0752 | 0.016768 | 304.0051 | 7.448 | 301.5224 | 1.0041 | 0.0246 | 1.0043 | 0.024605
212.24 | 15.1146 | 0.1075 | 0.029007 | 296.8873 | 312.0019 | 4.745 | 0.015677 | 304.4446 | 7.5573 | 301.9255 | 1.0055 | 0.024961 | 1.0058 | 0.024966
212.26 | 15.2239 | 0.1075 | 0.029225 | 297.0796 | 312.3035 | 4.5527 | 0.015 | 304.6916 | 7.612 | 302.1542 | 1.0064 | 0.025141 | 1.0066 | 0.025147
212.28 | 15.0053 | 0.10789 | 0.02908 | 297.016 | 312.0213 | 4.6163 | 0.015252 | 304.5186 | 7.5026 | 302.0178 | 1.0058 | 0.02478 | 1.006 | 0.024786
212.3 | 14.5953 | 0.10789 | 0.028934 | 297.4166 | 312.0119 | 4.2157 | 0.013928 | 304.7142 | 7.2976 | 302.2817 | 1.0064 | 0.024103 | 1.0067 | 0.024108
212.32 | 13.8573 | 0.10789 | 0.028498 | 298.7915 | 312.6488 | 3.8408 | 0.0127 | 305.7202 | 6.9287 | 303.4106 | 1.0097 | 0.022884 | 1.01 | 0.022889
212.34 | 12.7914 | 0.10789 | 0.027916 | 299.4149 | 312.2063 | 3.2174 | 0.01063 | 305.8106 | 6.3957 | 303.6787 | 1.01 | 0.021124 | 1.0103 | 0.021129
212.36 | 11.5888 | 0.10789 | 0.027335 | 300.1334 | 311.7222 | 2.4989 | 0.008256 | 305.9278 | 5.7944 | 303.9963 | 1.0104 | 0.019138 | 1.0107 | 0.019142
212.38 | 10.3588 | 0.10789 | 0.026535 | 300.6251 | 310.9839 | 2.0072 | 0.0066315 | 305.8045 | 5.1794 | 304.078 | 1.01 | 0.017107 | 1.0103 | 0.017111
212.4 | 8.9649 | 0.10789 | 0.025808 | 301.1409 | 310.1058 | 1.4914 | 0.0049274 | 305.6233 | 4.4824 | 304.1292 | 1.0094 | 0.014805 | 1.0097 | 0.014808
212.42 | 7.161 | 0.10789 | 0.025081 | 302.2753 | 309.4363 | 0.357 | 0.0011795 | 305.8558 | 3.5805 | 304.6623 | 1.0102 | 0.011826 | 1.0104 | 0.011828
212.44 | 5.4117 | 0.1075 | 0.024281 | 302.8082 | 308.2199 | -0.1759 | -0.00058115 | 305.5141 | 2.7059 | 304.6121 | 1.0091 | 0.0089371 | 1.0093 | 0.0089391
212.46 | 3.7445 | 0.1075 | 0.023554 | 303.3296 | 307.0741 | -0.6973 | -0.0023038 | 305.2018 | 1.8722 | 304.5778 | 1.008 | 0.0061837 | 1.0083 | 0.0061851
212.48 | 1.9132 | 0.1069 | 0.022755 | 304.0529 | 305.9661 | -1.4206 | -0.0046934 | 305.0095 | 0.95662 | 304.6906 | 1.0074 | 0.0031596 | 1.0076 | 0.0031603
212.5 | -0.21866 | 0.1069 | 0.02181 | 304.8577 | 304.639 | -2.2254 | -0.0073524 | 304.7484 | -0.10933 | 304.7848 | 1.0065 | -0.000361 | 1.0068 | -0.000361
212.52 | -1.9952 | 0.1069 | 0.02101 | 305.6354 | 303.6402 | -3.0031 | -0.0099218 | 304.6378 | -0.99762 | 304.9703 | 1.0062 | -0.003295 | 1.0064 | -0.0032957
212.54 | -3.6625 | 0.1063 | 0.02021 | 307.0792 | 303.4167 | -3.4469 | -0.011388 | 305.248 | -1.8312 | 305.8584 | 1.0082 | -0.0060483 | 1.0084 | -0.0060497
212.56 | -5.6031 | 0.1063 | 0.019411 | 307.6886 | 302.0855 | -4.0563 | -0.013401 | 304.8871 | -2.8015 | 305.8209 | 1.007 | -0.009253 | 1.0072 | -0.0092551
212.58 | -7.2703 | 0.10571 | 0.0185 | 308.3059 | 301.0356 | -4.6736 | -0.015441 | 304.6707 | -3.6352 | 305.8825 | 1.0063 | -0.012006 | 1.0065 | -0.012009
212.6 | -9.0469 | 0.10571 | 0.017811 | 308.7664 | 299.7195 | -5.1341 | -0.016962 | 304.243 | -4.5234 | 305.7508 | 1.0049 | -0.01494 | 1.0051 | -0.014944
212.62 | -10.4955 | 0.10571 | 0.017 | 308.8768 | 298.3813 | -5.2445 | -0.017327 | 303.6291 | -5.2477 | 305.3783 | 1.0028 | -0.017332 | 1.0031 | -0.017336
212.64 | -11.5341 | 0.10511 | 0.016357 | 309.1182 | 297.5841 | -5.4859 | -0.018125 | 303.3512 | -5.767 | 305.2735 | 1.0019 | -0.019048 | 1.0021 | -0.019052
212.66 | -12.6 | 0.10511 | 0.015848 | 309.408 | 296.808 | -5.7757 | -0.019082 | 303.108 | -6.3 | 305.208 | 1.0011 | -0.020808 | 1.0013 | -0.020813
212.68 | -13.7753 | 0.10511 | 0.015412 | 309.6338 | 295.8585 | -6.0015 | -0.0198 | 302.7461 | -6.8877 | 305.042 | 0.99992 | -0.022749 | 1.0002 | -0.022754
212.7 | -14.4313 | 0.10472 | 0.014903 | 309.8636 | 295.4323 | -6.2313 | -0.020587 | 302.648 | -7.2156 | 305.0532 | 0.9996 | -0.023832 | 0.99983 | -0.023838
212.72 | -14.8959 | 0.10472 | 0.0146 | 309.654 | 294.7581 | -6.0217 | -0.019895 | 302.206 | -7.448 | 304.6887 | 0.99814 | -0.0246 | 0.99837 | -0.024605
212.74 | -15.1966 | 0.10432 | 0.014467 | 309.6145 | 294.4179 | -5.9822 | -0.019764 | 302.0162 | -7.5983 | 304.549 | 0.99751 | -0.025096 | 0.99774 | -0.025102
212.76 | -14.9779 | 0.10432 | 0.014394 | 309.2745 | 294.2966 | -5.6422 | -0.0186 | 301.7855 | -7.489 | 304.2819 | 0.99675 | -0.024735 | 0.99698 | -0.02474
212.78 | -14.8413 | 0.10432 | 0.014467 | 309.2352 | 294.3939 | -5.6029 | -0.0185 | 301.8146 | -7.4206 | 304.2881 | 0.99685 | -0.024509 | 0.99707 | -0.024515
212.8 | -14.6499 | 0.10412 | 0.01454 | 307.5988 | 292.9489 | -4.9665 | -0.016409 | 300.2738 | -7.325 | 302.7155 | 0.99176 | -0.024193 | 0.99198 | -0.024199
212.82 | -14.0213 | 0.10412 | 0.014903 | 307.6313 | 293.61 | -4.999 | -0.0165 | 300.6206 | -7.0107 | 302.9575 | 0.9929 | -0.023155 | 0.99313 | -0.02316
212.84 | -13.092 | 0.10412 | 0.015485 | 306.7841 | 293.6921 | -4.1518 | -0.0137 | 300.2381 | -6.546 | 302.4201 | 0.99164 | -0.02162 | 0.99186 | -0.021625
212.86 | -12.0807 | 0.10412 | 0.016139 | 306.073 | 293.9923 | -3.4407 | -0.0114 | 300.0326 | -6.0404 | 302.0461 | 0.99096 | -0.01995 | 0.99119 | -0.019955
212.88 | -10.7415 | 0.10412 | 0.016866 | 305.6564 | 294.9149 | -3.0241 | -0.00999 | 300.2857 | -5.3707 | 302.0759 | 0.9918 | -0.017739 | 0.99202 | -0.017743
212.9 | -9.3475 | 0.10452 | 0.017593 | 304.9892 | 295.6417 | -2.3569 | -0.0077868 | 300.3154 | -4.6738 | 301.8734 | 0.9919 | -0.015437 | 0.99212 | -0.01544
212.92 | -7.6256 | 0.10452 | 0.018393 | 303.6118 | 295.9862 | -0.9795 | -0.0032361 | 299.799 | -3.8128 | 301.0699 | 0.99019 | -0.012593 | 0.99041 | -0.012596
212.94 | -5.8217 | 0.10452 | 0.019192 | 303.6499 | 297.8282 | -1.0176 | -0.003362 | 300.739 | -2.9109 | 301.7093 | 0.9933 | -0.0096141 | 0.99352 | -0.0096163
212.96 | -4.1271 | 0.10511 | 0.02 | 302.995 | 298.8679 | -0.3627 | -0.0011983 | 300.9314 | -2.0636 | 301.6193 | 0.99393 | -0.0068156 | 0.99416 | -0.0068172
212.98 | -2.2686 | 0.10511 | 0.020719 | 302.2239 | 299.9553 | 0.4084 | 0.0013493 | 301.0896 | -1.1343 | 301.4677 | 0.99445 | -0.0037463 | 0.99468 | -0.0037472
213 | -0.30065 | 0.10571 | 0.021664 | 301.5317 | 301.231 | 1.1006 | 0.00364 | 301.3814 | -0.15033 | 301.4315 | 0.99542 | -0.000497 | 0.99564 | -0.000497
213.02 | 1.4759 | 0.10571 | 0.022464 | 301.0325 | 302.5084 | 1.5998 | 0.0052855 | 301.7705 | 0.73796 | 301.5245 | 0.9967 | 0.0024374 | 0.99693 | 0.0024379
213.04 | 3.3618 | 0.10571 | 0.023336 | 300.0047 | 303.3665 | 2.6276 | 0.0086812 | 301.6856 | 1.6809 | 301.1253 | 0.99642 | 0.0055518 | 0.99665 | 0.0055531
213.06 | 5.1111 | 0.1063 | 0.024209 | 299.8951 | 305.0062 | 2.7372 | 0.0090433 | 302.4506 | 2.5555 | 301.5988 | 0.99895 | 0.0084406 | 0.99917 | 0.0084425
213.08 | 7.1063 | 0.1063 | 0.025081 | 298.888 | 305.9943 | 3.7443 | 0.012371 | 302.4412 | 3.5532 | 301.2568 | 0.99892 | 0.011736 | 0.99914 | 0.011738
213.1 | 8.5002 | 0.1063 | 0.025735 | 298.7602 | 307.2604 | 3.8721 | 0.012793 | 303.0103 | 4.2501 | 301.5936 | 1.0008 | 0.014038 | 1.001 | 0.014041
213.12 | 9.7849 | 0.1067 | 0.026462 | 298.207 | 307.9919 | 4.4253 | 0.01462 | 303.0994 | 4.8924 | 301.4686 | 1.0011 | 0.016159 | 1.0013 | 0.016163
213.14 | 11.3154 | 0.1067 | 0.027189 | 298.1452 | 309.4606 | 4.4871 | 0.014825 | 303.8029 | 5.6577 | 301.917 | 1.0034 | 0.018687 | 1.0036 | 0.018691
213.16 | 12.4087 | 0.1073 | 0.027698 | 296.5432 | 308.9519 | 5.0891 | 0.016814 | 302.7476 | 6.2044 | 300.6794 | 0.99993 | 0.020492 | 1.0002 | 0.020497
213.18 | 13.338 | 0.1073 | 0.028207 | 296.6104 | 309.9484 | 5.0219 | 0.016592 | 303.2794 | 6.669 | 301.0564 | 1.0017 | 0.022027 | 1.0019 | 0.022032
213.2 | 14.0486 | 0.1073 | 0.028571 | 296.5931 | 310.6417 | 5.0392 | 0.016649 | 303.6174 | 7.0243 | 301.276 | 1.0028 | 0.0232 | 1.003 | 0.023206
213.22 | 14.568 | 0.10789 | 0.028934 | 297.0435 | 311.6115 | 4.5888 | 0.015161 | 304.3275 | 7.284 | 301.8995 | 1.0051 | 0.024058 | 1.0054 | 0.024063
213.24 | 14.8413 | 0.10789 | 0.029152 | 296.725 | 311.5663 | 4.9073 | 0.016213 | 304.1456 | 7.4206 | 301.6721 | 1.0045 | 0.024509 | 1.0048 | 0.024515
213.26 | 15.0326 | 0.10789 | 0.029298 | 296.8915 | 311.9241 | 4.7408 | 0.0157 | 304.4078 | 7.5163 | 301.9024 | 1.0054 | 0.024825 | 1.0056 | 0.024831
213.28 | 14.6499 | 0.10809 | 0.029225 | 298.5267 | 313.1766 | 4.1056 | 0.013564 | 305.8517 | 7.325 | 303.41 | 1.0102 | 0.024193 | 1.0104 | 0.024199
213.3 | 14.2946 | 0.10809 | 0.02908 | 298.5793 | 312.8739 | 4.053 | 0.0134 | 305.7266 | 7.1473 | 303.3442 | 1.0098 | 0.023606 | 1.01 | 0.023612
213.32 | 13.5567 | 0.10829 | 0.028571 | 298.7686 | 312.3253 | 3.8637 | 0.0128 | 305.5469 | 6.7783 | 303.2875 | 1.0092 | 0.022388 | 1.0094 | 0.022393
213.34 | 12.6 | 0.10829 | 0.027989 | 299.5563 | 312.1563 | 3.076 | 0.010163 | 305.8563 | 6.3 | 303.7563 | 1.0102 | 0.020808 | 1.0104 | 0.020813
213.36 | 11.6161 | 0.10829 | 0.027407 | 300.188 | 311.8041 | 2.4443 | 0.0080756 | 305.996 | 5.808 | 304.06 | 1.0107 | 0.019183 | 1.0109 | 0.019187
213.38 | 10.3042 | 0.10829 | 0.02668 | 300.6608 | 310.965 | 1.9715 | 0.0065135 | 305.8129 | 5.1521 | 304.0955 | 1.0101 | 0.017017 | 1.0103 | 0.01702
213.4 | 8.6096 | 0.10829 | 0.025953 | 301.4845 | 310.0941 | 1.1478 | 0.0037922 | 305.7893 | 4.3048 | 304.3544 | 1.01 | 0.014218 | 1.0102 | 0.014221
213.42 | 7.161 | 0.10789 | 0.025226 | 302.1246 | 309.2856 | 0.5077 | 0.0016774 | 305.7051 | 3.5805 | 304.5116 | 1.0097 | 0.011826 | 1.0099 | 0.011828
213.44 | 5.3844 | 0.10789 | 0.024354 | 303.1434 | 308.5278 | -0.5111 | -0.0016886 | 305.8356 | 2.6922 | 304.9382 | 1.0101 | 0.0088919 | 1.0104 | 0.0088939
213.46 | 3.9085 | 0.10789 | 0.023627 | 303.1296 | 307.0381 | -0.4973 | -0.001643 | 305.0838 | 1.9542 | 304.4324 | 1.0076 | 0.0064545 | 1.0079 | 0.006456
213.48 | 1.6126 | 0.1073 | 0.022755 | 304.3363 | 305.9489 | -1.704 | -0.0056297 | 305.1426 | 0.80629 | 304.8738 | 1.0078 | 0.0026631 | 1.0081 | 0.0026637
213.5 | 0.054664 | 0.1073 | 0.022028 | 305.1562 | 305.2109 | -2.5239 | -0.0083386 | 305.1835 | 0.027332 | 305.1744 | 1.008 | 9.03e-05 | 1.0082 | 9.03e-05
213.52 | -1.8859 | 0.1073 | 0.021155 | 305.7656 | 303.8797 | -3.1333 | -0.010352 | 304.8226 | -0.94295 | 305.137 | 1.0068 | -0.0031144 | 1.007 | -0.0031151
213.54 | -3.9085 | 0.1067 | 0.020283 | 306.0344 | 302.1259 | -3.4021 | -0.01124 | 304.0802 | -1.9542 | 304.7316 | 1.0043 | -0.0064545 | 1.0046 | -0.006456
213.56 | -5.6304 | 0.1067 | 0.019411 | 306.5715 | 300.9411 | -3.9392 | -0.013014 | 303.7563 | -2.8152 | 304.6947 | 1.0033 | -0.0092982 | 1.0035 | -0.0093003
213.58 | -7.161 | 0.10611 | 0.0187 | 308.1056 | 300.9446 | -4.4733 | -0.014779 | 304.5251 | -3.5805 | 305.7186 | 1.0058 | -0.011826 | 1.006 | -0.011828
213.6 | -8.8009 | 0.10611 | 0.017957 | 308.4304 | 299.6295 | -4.7981 | -0.015852 | 304.0299 | -4.4005 | 305.4968 | 1.0042 | -0.014534 | 1.0044 | -0.014537
213.62 | -10.4955 | 0.10611 | 0.017157 | 309.3571 | 298.8616 | -5.7248 | -0.018914 | 304.1094 | -5.2477 | 305.8586 | 1.0044 | -0.017332 | 1.0047 | -0.017336
213.64 | -11.4248 | 0.10571 | 0.016575 | 309.4048 | 297.98 | -5.7725 | -0.019071 | 303.6924 | -5.7124 | 305.5965 | 1.0031 | -0.018867 | 1.0033 | -0.018871
213.66 | -12.7914 | 0.10571 | 0.015921 | 309.4556 | 296.6642 | -5.8233 | -0.019239 | 303.0599 | -6.3957 | 305.1918 | 1.001 | -0.021124 | 1.0012 | -0.021129
213.68 | -13.4747 | 0.10511 | 0.015485 | 308.5493 | 295.0746 | -5.917 | -0.019549 | 301.812 | -6.7373 | 304.0577 | 0.99684 | -0.022252 | 0.99706 | -0.022257
213.7 | -14.3493 | 0.10511 | 0.015121 | 308.7883 | 294.439 | -6.156 | -0.020338 | 301.6137 | -7.1746 | 304.0052 | 0.99618 | -0.023697 | 0.99641 | -0.023702
213.72 | -14.5953 | 0.10511 | 0.014831 | 308.7006 | 294.1053 | -6.0683 | -0.02 | 301.403 | -7.2976 | 303.8355 | 0.99549 | -0.024103 | 0.99571 | -0.024108
213.74 | -14.8413 | 0.10472 | 0.01454 | 308.2388 | 293.3975 | -5.6065 | -0.018523 | 300.8182 | -7.4206 | 303.2917 | 0.99356 | -0.024509 | 0.99378 | -0.024515
213.76 | -14.8413 | 0.10472 | 0.01454 | 308.009 | 293.1677 | -5.3767 | -0.017764 | 300.5884 | -7.4206 | 303.0619 | 0.9928 | -0.024509 | 0.99302 | -0.024515
213.78 | -14.7319 | 0.10472 | 0.0145 | 308.4194 | 293.6875 | -5.7871 | -0.0191 | 301.0534 | -7.366 | 303.5088 | 0.99433 | -0.024329 | 0.99456 | -0.024334
213.8 | -14.3493 | 0.10452 | 0.014758 | 308.7683 | 294.419 | -5.136 | -0.016969 | 301.5937 | -7.1746 | 303.9852 | 0.99612 | -0.023697 | 0.99634 | -0.023702
213.82 | -13.8573 | 0.10452 | 0.015049 | 308.4169 | 294.5596 | -4.7846 | -0.015808 | 301.4882 | -6.9287 | 303.7978 | 0.99577 | -0.022884 | 0.99599 | -0.022889
213.84 | -12.9827 | 0.10452 | 0.015558 | 306.9477 | 293.965 | -4.3154 | -0.0143 | 300.4564 | -6.4913 | 302.6201 | 0.99236 | -0.02144 | 0.99259 | -0.021445
213.86 | -11.8348 | 0.10452 | 0.016285 | 306.2126 | 294.3778 | -3.5803 | -0.0118 | 300.2952 | -5.9174 | 302.2677 | 0.99183 | -0.019544 | 0.99205 | -0.019549
213.88 | -10.4135 | 0.10452 | 0.017012 | 305.4195 | 295.006 | -2.7872 | -0.0092085 | 300.2128 | -5.2067 | 301.9483 | 0.99156 | -0.017197 | 0.99178 | -0.017201
213.9 | -8.9922 | 0.10491 | 0.017739 | 304.9005 | 295.9083 | -2.2682 | -0.0074938 | 300.4044 | -4.4961 | 301.9031 | 0.99219 | -0.01485 | 0.99241 | -0.014853
213.92 | -7.5983 | 0.10491 | 0.018538 | 304.1777 | 296.5794 | -1.5454 | -0.0051058 | 300.3786 | -3.7991 | 301.6449 | 0.9921 | -0.012548 | 0.99233 | -0.012551
213.94 | -5.8764 | 0.10551 | 0.019265 | 303.0386 | 297.1622 | -0.4063 | -0.0013424 | 300.1004 | -2.9382 | 301.0798 | 0.99119 | -0.0097044 | 0.99141 | -0.0097066
213.96 | -3.8811 | 0.10551 | 0.0201 | 303.0201 | 299.139 | -0.3878 | -0.0012812 | 301.0795 | -1.9406 | 301.7264 | 0.99442 | -0.0064094 | 0.99464 | -0.0064109
213.98 | -2.1866 | 0.10551 | 0.020937 | 301.898 | 299.7114 | 0.7343 | 0.002426 | 300.8047 | -1.0933 | 301.1691 | 0.99351 | -0.0036109 | 0.99374 | -0.0036118
214 | -0.054664 | 0.10591 | 0.02181 | 301.2764 | 301.2217 | 1.3559 | 0.0044797 | 301.2491 | -0.027332 | 301.2582 | 0.99498 | -9.03e-05 | 0.9952 | -9.03e-05
214.02 | 1.8039 | 0.10591 | 0.022609 | 300.5272 | 302.3311 | 2.1051 | 0.0069549 | 301.4292 | 0.90196 | 301.1285 | 0.99557 | 0.002979 | 0.9958 | 0.0029797
214.04 | 3.7445 | 0.10591 | 0.023554 | 300.0876 | 303.8321 | 2.5447 | 0.0084073 | 301.9598 | 1.8722 | 301.3358 | 0.99733 | 0.0061837 | 0.99755 | 0.0061851
214.06 | 5.4937 | 0.1065 | 0.024354 | 299.6109 | 305.1046 | 3.0214 | 0.0099822 | 302.3578 | 2.7469 | 301.4421 | 0.99864 | 0.0090725 | 0.99887 | 0.0090745
214.08 | 7.1883 | 0.1065 | 0.025154 | 299.1055 | 306.2938 | 3.5268 | 0.011652 | 302.6997 | 3.5942 | 301.5016 | 0.99977 | 0.011871 | 1 | 0.011874
214.1 | 8.5276 | 0.1071 | 0.025881 | 298.7608 | 307.2884 | 3.8715 | 0.012791 | 303.0246 | 4.2638 | 301.6033 | 1.0008 | 0.014083 | 1.0011 | 0.014086
214.12 | 10.3042 | 0.1071 | 0.02668 | 298.1599 | 308.4641 | 4.4724 | 0.014776 | 303.312 | 5.1521 | 301.5946 | 1.0018 | 0.017017 | 1.002 | 0.01702
214.14 | 11.3701 | 0.1071 | 0.027262 | 297.9625 | 309.3326 | 4.6698 | 0.015428 | 303.6476 | 5.6851 | 301.7525 | 1.0029 | 0.018777 | 1.0031 | 0.018781
214.16 | 12.4634 | 0.1077 | 0.027844 | 298.0467 | 310.5101 | 4.5856 | 0.01515 | 304.2784 | 6.2317 | 302.2012 | 1.005 | 0.020582 | 1.0052 | 0.020587
214.18 | 13.6113 | 0.1077 | 0.028353 | 297.8065 | 311.4178 | 4.8258 | 0.015944 | 304.6122 | 6.8057 | 302.3436 | 1.0061 | 0.022478 | 1.0063 | 0.022483
214.2 | 14.2673 | 0.10829 | 0.028789 | 297.6017 | 311.869 | 5.0306 | 0.01662 | 304.7353 | 7.1336 | 302.3575 | 1.0065 | 0.023561 | 1.0067 | 0.023567
214.22 | 14.8959 | 0.10829 | 0.029007 | 297.6864 | 312.5823 | 4.9459 | 0.01634 | 305.1344 | 7.448 | 302.6517 | 1.0078 | 0.0246 | 1.008 | 0.024605
214.24 | 15.2512 | 0.10829 | 0.029298 | 297.7354 | 312.9866 | 4.8969 | 0.016179 | 305.361 | 7.6256 | 302.8191 | 1.0086 | 0.025186 | 1.0088 | 0.025192
214.26 | 14.9779 | 0.10849 | 0.02937 | 298.0765 | 313.0544 | 4.5558 | 0.015052 | 305.5655 | 7.489 | 303.0691 | 1.0092 | 0.024735 | 1.0095 | 0.02474
214.28 | 15.1419 | 0.10849 | 0.02937 | 298.1055 | 313.2474 | 4.5268 | 0.014956 | 305.6765 | 7.571 | 303.1528 | 1.0096 | 0.025006 | 1.0098 | 0.025011
214.3 | 14.6499 | 0.10849 | 0.02908 | 298.8121 | 313.462 | 3.8202 | 0.012621 | 306.1371 | 7.325 | 303.6954 | 1.0111 | 0.024193 | 1.0114 | 0.024199
214.32 | 13.912 | 0.10869 | 0.028643 | 299.1778 | 313.0898 | 3.4545 | 0.0114 | 306.1338 | 6.956 | 303.8151 | 1.0111 | 0.022975 | 1.0113 | 0.02298
214.34 | 12.9554 | 0.10869 | 0.028207 | 299.9694 | 312.9248 | 2.6629 | 0.0087978 | 306.4471 | 6.4777 | 304.2879 | 1.0121 | 0.021395 | 1.0124 | 0.0214
214.36 | 11.8074 | 0.10869 | 0.02748 | 300.2823 | 312.0897 | 2.35 | 0.00776 | 306.186 | 5.9037 | 304.2181 | 1.0113 | 0.019499 | 1.0115 | 0.019503
214.38 | 10.6048 | 0.10869 | 0.026826 | 300.7283 | 311.3331 | 1.904 | 0.0062905 | 306.0307 | 5.3024 | 304.2632 | 1.0108 | 0.017513 | 1.011 | 0.017517
214.4 | 9.0742 | 0.10869 | 0.026026 | 301.5776 | 310.6518 | 1.0547 | 0.0034846 | 306.1147 | 4.5371 | 304.6023 | 1.0111 | 0.014985 | 1.0113 | 0.014989
214.42 | 7.5436 | 0.10829 | 0.025299 | 302.0522 | 309.5958 | 0.5801 | 0.0019166 | 305.824 | 3.7718 | 304.5667 | 1.0101 | 0.012458 | 1.0103 | 0.012461
214.44 | 5.7944 | 0.10829 | 0.024499 | 302.8878 | 308.6822 | -0.2555 | -0.00084413 | 305.785 | 2.8972 | 304.8193 | 1.01 | 0.009569 | 1.0102 | 0.0095711
214.46 | 4.0178 | 0.10829 | 0.023772 | 303.6039 | 307.6217 | -0.9716 | -0.00321 | 305.6128 | 2.0089 | 304.9432 | 1.0094 | 0.0066351 | 1.0096 | 0.0066366
214.48 | 2.1592 | 0.1077 | 0.0229 | 303.9273 | 306.0865 | -1.295 | -0.0042785 | 305.0069 | 1.0796 | 304.647 | 1.0074 | 0.0035658 | 1.0076 | 0.0035666
214.5 | 0.24599 | 0.1077 | 0.0221 | 304.7768 | 305.0228 | -2.1445 | -0.0070851 | 304.8998 | 0.12299 | 304.8588 | 1.007 | 0.00040623 | 1.0073 | 0.00040632
214.52 | -1.8312 | 0.1071 | 0.021155 | 305.5044 | 303.6732 | -2.8721 | -0.009489 | 304.5888 | -0.91562 | 304.894 | 1.006 | -0.0030242 | 1.0062 | -0.0030248
214.54 | -3.4712 | 0.1071 | 0.020428 | 305.8177 | 302.3465 | -3.1854 | -0.010524 | 304.0821 | -1.7356 | 304.6606 | 1.0043 | -0.0057324 | 1.0046 | -0.0057337
214.56 | -5.1384 | 0.1071 | 0.019629 | 306.988 | 301.8496 | -4.3557 | -0.014391 | 304.4188 | -2.5692 | 305.2752 | 1.0054 | -0.0084857 | 1.0057 | -0.0084876
214.58 | -6.9697 | 0.1067 | 0.0188 | 307.097 | 300.1273 | -4.4647 | -0.014751 | 303.6122 | -3.4848 | 304.7738 | 1.0028 | -0.01151 | 1.003 | -0.011512
214.6 | -8.4456 | 0.1067 | 0.017957 | 307.5614 | 299.1158 | -4.9291 | -0.016285 | 303.3386 | -4.2228 | 304.7462 | 1.0019 | -0.013947 | 1.0021 | -0.01395
214.62 | -9.8942 | 0.10611 | 0.017302 | 307.8657 | 297.9715 | -5.2334 | -0.01729 | 302.9186 | -4.9471 | 304.5676 | 1.0005 | -0.016339 | 1.0007 | -0.016343
214.64 | -11.1241 | 0.10611 | 0.016648 | 308.2442 | 297.1201 | -5.6119 | -0.018541 | 302.6821 | -5.5621 | 304.5362 | 0.99971 | -0.018371 | 0.99994 | -0.018375
214.66 | -12.3541 | 0.10611 | 0.015994 | 308.4543 | 296.1002 | -5.822 | -0.019235 | 302.2773 | -6.177 | 304.3363 | 0.99838 | -0.020402 | 0.9986 | -0.020406
214.68 | -13.174 | 0.10551 | 0.01563 | 308.5641 | 295.3901 | -5.9318 | -0.019598 | 301.9771 | -6.587 | 304.1728 | 0.99738 | -0.021756 | 0.99761 | -0.021761
214.7 | -13.8573 | 0.10551 | 0.015194 | 308.6659 | 294.8086 | -6.0336 | -0.019934 | 301.7372 | -6.9287 | 304.0468 | 0.99659 | -0.022884 | 0.99682 | -0.022889
214.72 | -14.4586 | 0.10531 | 0.014903 | 308.1226 | 293.664 | -5.4903 | -0.0181 | 300.8933 | -7.2293 | 303.3031 | 0.9938 | -0.023877 | 0.99403 | -0.023883
214.74 | -14.6226 | 0.10531 | 0.014685 | 308.6009 | 293.9783 | -5.9686 | -0.019719 | 301.2896 | -7.3113 | 303.7267 | 0.99511 | -0.024148 | 0.99534 | -0.024154
214.76 | -14.568 | 0.10531 | 0.014685 | 308.1248 | 293.5568 | -5.4925 | -0.0181 | 300.8408 | -7.284 | 303.2688 | 0.99363 | -0.024058 | 0.99386 | -0.024063
214.78 | -14.568 | 0.10491 | 0.0148 | 307.696 | 293.128 | -5.0637 | -0.01673 | 300.412 | -7.284 | 302.84 | 0.99222 | -0.024058 | 0.99244 | -0.024063
214.8 | -14.1306 | 0.10491 | 0.014831 | 307.5352 | 293.4046 | -4.9029 | -0.016198 | 300.4699 | -7.0653 | 302.825 | 0.99241 | -0.023336 | 0.99263 | -0.023341
214.82 | -13.5293 | 0.10491 | 0.015121 | 307.1982 | 293.6689 | -4.5659 | -0.0151 | 300.4335 | -6.7647 | 302.6884 | 0.99229 | -0.022343 | 0.99251 | -0.022348
214.84 | -12.8187 | 0.10472 | 0.01563 | 306.5116 | 293.6929 | -3.8793 | -0.012817 | 300.1022 | -6.4094 | 302.2387 | 0.99119 | -0.021169 | 0.99142 | -0.021174
214.86 | -11.3974 | 0.10472 | 0.016357 | 306.2402 | 294.8428 | -3.6079 | -0.01192 | 300.5415 | -5.6987 | 302.4411 | 0.99264 | -0.018822 | 0.99287 | -0.018826
214.88 | -10.2768 | 0.10491 | 0.017012 | 305.559 | 295.2822 | -2.9267 | -0.0096694 | 300.4206 | -5.1384 | 302.1334 | 0.99224 | -0.016971 | 0.99247 | -0.016975
214.9 | -8.8556 | 0.10491 | 0.017884 | 304.7897 | 295.9341 | -2.1574 | -0.00713 | 300.3619 | -4.4278 | 301.8378 | 0.99205 | -0.014624 | 0.99227 | -0.014628
214.92 | -7.1063 | 0.10491 | 0.018611 | 304.1294 | 297.0231 | -1.4971 | -0.0049462 | 300.5762 | -3.5532 | 301.7606 | 0.99276 | -0.011736 | 0.99298 | -0.011738
214.94 | -5.4664 | 0.10551 | 0.019411 | 303.5329 | 298.0665 | -0.9006 | -0.0029754 | 300.7997 | -2.7332 | 301.7108 | 0.9935 | -0.0090273 | 0.99372 | -0.0090294
214.96 | -3.7718 | 0.10551 | 0.02021 | 303.0857 | 299.3139 | -0.4534 | -0.001498 | 301.1998 | -1.8859 | 301.8284 | 0.99482 | -0.0062289 | 0.99504 | -0.0062303
214.98 | -1.8039 | 0.10611 | 0.02101 | 302.2195 | 300.4156 | 0.4128 | 0.0013638 | 301.3175 | -0.90196 | 301.6182 | 0.99521 | -0.002979 | 0.99543 | -0.0029797
215 | 0.081996 | 0.10611 | 0.021882 | 301.4343 | 301.5163 | 1.198 | 0.003958 | 301.4753 | 0.040998 | 301.4616 | 0.99573 | 0.000135 | 0.99595 | 0.000135
215.02 | 1.9679 | 0.10611 | 0.022755 | 300.8806 | 302.8485 | 1.7517 | 0.0057873 | 301.8646 | 0.98395 | 301.5366 | 0.99701 | 0.0032498 | 0.99724 | 0.0032506
215.04 | 3.7718 | 0.1067 | 0.023554 | 300.1689 | 303.9407 | 2.4634 | 0.0081387 | 302.0548 | 1.8859 | 301.4262 | 0.99764 | 0.0062289 | 0.99787 | 0.0062303
215.06 | 5.4391 | 0.1067 | 0.024281 | 299.5521 | 304.9912 | 3.0802 | 0.010176 | 302.2716 | 2.7195 | 301.3651 | 0.99836 | 0.0089822 | 0.99858 | 0.0089842
215.08 | 7.1063 | 0.1071 | 0.025226 | 298.8674 | 305.9737 | 3.7649 | 0.012439 | 302.4206 | 3.5532 | 301.2362 | 0.99885 | 0.011736 | 0.99907 | 0.011738
215.1 | 8.8829 | 0.1071 | 0.025953 | 298.6676 | 307.5505 | 3.9647 | 0.013099 | 303.109 | 4.4414 | 301.6286 | 1.0011 | 0.014669 | 1.0013 | 0.014673
215.12 | 10.5775 | 0.1071 | 0.026753 | 298.2279 | 308.8054 | 4.4044 | 0.014551 | 303.5166 | 5.2887 | 301.7537 | 1.0025 | 0.017468 | 1.0027 | 0.017472
215.14 | 11.4521 | 0.1077 | 0.027262 | 298.1071 | 309.5592 | 4.5252 | 0.014951 | 303.8332 | 5.7261 | 301.9245 | 1.0035 | 0.018912 | 1.0037 | 0.018917
215.16 | 12.764 | 0.1077 | 0.027916 | 297.8102 | 310.5742 | 4.8221 | 0.015931 | 304.1922 | 6.382 | 302.0649 | 1.0047 | 0.021079 | 1.0049 | 0.021084
215.18 | 13.6933 | 0.1077 | 0.028425 | 297.6476 | 311.3409 | 4.9847 | 0.016469 | 304.4943 | 6.8467 | 302.212 | 1.0057 | 0.022613 | 1.0059 | 0.022619
215.2 | 14.404 | 0.10829 | 0.028789 | 298.0575 | 312.4615 | 4.5748 | 0.015114 | 305.2595 | 7.202 | 302.8588 | 1.0082 | 0.023787 | 1.0085 | 0.023792
215.22 | 14.7319 | 0.10829 | 0.029007 | 297.8584 | 312.5903 | 4.7739 | 0.015772 | 305.2244 | 7.366 | 302.769 | 1.0081 | 0.024329 | 1.0083 | 0.024334
215.24 | 15.3059 | 0.10869 | 0.029298 | 297.7318 | 313.0377 | 4.9005 | 0.01619 | 305.3848 | 7.653 | 302.8338 | 1.0086 | 0.025277 | 1.0089 | 0.025282
215.26 | 15.3606 | 0.10869 | 0.029443 | 298.2709 | 313.6315 | 4.3614 | 0.0144 | 305.9512 | 7.6803 | 303.3911 | 1.0105 | 0.025367 | 1.0107 | 0.025373
215.28 | 14.9779 | 0.10869 | 0.02937 | 298.3455 | 313.3234 | 4.2868 | 0.014163 | 305.8345 | 7.489 | 303.3381 | 1.0101 | 0.024735 | 1.0104 | 0.02474
215.3 | 14.6226 | 0.10869 | 0.029152 | 298.9268 | 313.5494 | 3.7055 | 0.012242 | 306.2381 | 7.3113 | 303.801 | 1.0115 | 0.024148 | 1.0117 | 0.024154
215.32 | 13.8573 | 0.10869 | 0.028643 | 299.17 | 313.0273 | 3.4623 | 0.0114 | 306.0987 | 6.9287 | 303.7891 | 1.011 | 0.022884 | 1.0112 | 0.022889
215.34 | 12.846 | 0.10869 | 0.028134 | 299.4982 | 312.3442 | 3.1341 | 0.0104 | 305.9212 | 6.423 | 303.7802 | 1.0104 | 0.021214 | 1.0106 | 0.021219
215.36 | 11.6981 | 0.10889 | 0.02748 | 300.231 | 311.9291 | 2.4013 | 0.0079335 | 306.08 | 5.849 | 304.1304 | 1.0109 | 0.019319 | 1.0112 | 0.019323
215.38 | 10.3042 | 0.10889 | 0.026753 | 300.8588 | 311.163 | 1.7735 | 0.0058594 | 306.0109 | 5.1521 | 304.2935 | 1.0107 | 0.017017 | 1.0109 | 0.01702
215.4 | 9.1562 | 0.10869 | 0.026099 | 301.4092 | 310.5654 | 1.2231 | 0.0040409 | 305.9873 | 4.5781 | 304.4613 | 1.0106 | 0.015121 | 1.0109 | 0.015124
215.42 | 7.3523 | 0.10869 | 0.025299 | 302.2749 | 309.6272 | 0.3574 | 0.0011808 | 305.9511 | 3.6762 | 304.7257 | 1.0105 | 0.012142 | 1.0107 | 0.012145
215.44 | 5.6577 | 0.10869 | 0.024572 | 302.7672 | 308.4249 | -0.1349 | -0.000446 | 305.5961 | 2.8289 | 304.6531 | 1.0093 | 0.0093433 | 1.0096 | 0.0093454
215.46 | 3.8538 | 0.10789 | 0.023772 | 303.7772 | 307.631 | -1.1449 | -0.0037826 | 305.7041 | 1.9269 | 305.0618 | 1.0097 | 0.0063643 | 1.0099 | 0.0063657
215.48 | 1.8586 | 0.10789 | 0.0229 | 304.2012 | 306.0598 | -1.5689 | -0.0051834 | 305.1305 | 0.92929 | 304.8207 | 1.0078 | 0.0030693 | 1.008 | 0.00307
215.5 | 0.13666 | 0.1075 | 0.0221 | 304.8148 | 304.9515 | -2.1825 | -0.0072106 | 304.8831 | 0.06833 | 304.8604 | 1.007 | 0.000226 | 1.0072 | 0.000226
215.52 | -1.8039 | 0.1075 | 0.021228 | 305.3661 | 303.5622 | -2.7338 | -0.009032 | 304.4641 | -0.90196 | 304.7648 | 1.0056 | -0.002979 | 1.0058 | -0.0029797
215.54 | -3.7445 | 0.1075 | 0.020501 | 306.0906 | 302.3461 | -3.4583 | -0.011426 | 304.2184 | -1.8722 | 304.8424 | 1.0048 | -0.0061837 | 1.005 | -0.0061851
215.56 | -5.5484 | 0.1069 | 0.019556 | 306.5488 | 301.0004 | -3.9165 | -0.012939 | 303.7746 | -2.7742 | 304.6993 | 1.0033 | -0.0091628 | 1.0035 | -0.0091648
215.58 | -7.2976 | 0.1069 | 0.018756 | 307.2226 | 299.925 | -4.5903 | -0.015166 | 303.5738 | -3.6488 | 304.7901 | 1.0027 | -0.012052 | 1.0029 | -0.012054
215.6 | -8.9649 | 0.1063 | 0.017957 | 307.7654 | 298.8005 | -5.1331 | -0.016959 | 303.283 | -4.4824 | 304.7771 | 1.0017 | -0.014805 | 1.0019 | -0.014808
215.62 | -10.3588 | 0.1063 | 0.0173 | 308.0978 | 297.739 | -5.4655 | -0.018057 | 302.9184 | -5.1794 | 304.6449 | 1.0005 | -0.017107 | 1.0007 | -0.017111
215.64 | -11.5341 | 0.1063 | 0.016648 | 307.8952 | 296.3611 | -5.2629 | -0.017388 | 302.1282 | -5.767 | 304.0505 | 0.99788 | -0.019048 | 0.99811 | -0.019052
215.66 | -12.764 | 0.10591 | 0.015994 | 308.3184 | 295.5544 | -5.6861 | -0.018786 | 301.9364 | -6.382 | 304.0637 | 0.99725 | -0.021079 | 0.99748 | -0.021084
215.68 | -13.6387 | 0.10591 | 0.015558 | 308.4059 | 294.7672 | -5.7736 | -0.019075 | 301.5866 | -6.8193 | 303.8597 | 0.99609 | -0.022523 | 0.99632 | -0.022528
215.7 | -14.24 | 0.10591 | 0.015194 | 308.7118 | 294.4718 | -6.0795 | -0.020086 | 301.5918 | -7.12 | 303.9651 | 0.99611 | -0.023516 | 0.99634 | -0.023522
215.72 | -14.8413 | 0.10531 | 0.014903 | 308.6914 | 293.8501 | -6.0591 | -0.020018 | 301.2708 | -7.4206 | 303.7443 | 0.99505 | -0.024509 | 0.99528 | -0.024515
215.74 | -15.1146 | 0.10531 | 0.0147 | 308.748 | 293.6334 | -6.1157 | -0.020205 | 301.1907 | -7.5573 | 303.7098 | 0.99479 | -0.024961 | 0.99501 | -0.024966
215.76 | -14.8959 | 0.10511 | 0.014685 | 309.1523 | 294.2564 | -5.52 | -0.018237 | 301.7043 | -7.448 | 304.187 | 0.99648 | -0.0246 | 0.99671 | -0.024605
215.78 | -14.9233 | 0.10511 | 0.0147 | 308.7935 | 293.8702 | -5.1612 | -0.017052 | 301.3319 | -7.4616 | 303.8191 | 0.99525 | -0.024645 | 0.99548 | -0.02465
215.8 | -14.4586 | 0.10511 | 0.014758 | 308.5558 | 294.0972 | -4.9235 | -0.016266 | 301.3265 | -7.2293 | 303.7363 | 0.99524 | -0.023877 | 0.99546 | -0.023883
215.82 | -14.0213 | 0.10491 | 0.015194 | 307.2863 | 293.265 | -4.654 | -0.015376 | 300.2756 | -7.0107 | 302.6125 | 0.99176 | -0.023155 | 0.99199 | -0.02316
215.84 | -13.0647 | 0.10491 | 0.015703 | 306.6241 | 293.5594 | -3.9918 | -0.0132 | 300.0918 | -6.5323 | 302.2692 | 0.99116 | -0.021575 | 0.99138 | -0.02158
215.86 | -12.1354 | 0.10511 | 0.016357 | 306.2175 | 294.0821 | -3.5852 | -0.011845 | 300.1498 | -6.0677 | 302.1724 | 0.99135 | -0.020041 | 0.99157 | -0.020045
215.88 | -10.6321 | 0.10511 | 0.017157 | 305.7055 | 295.0734 | -3.0732 | -0.010153 | 300.3894 | -5.3161 | 302.1615 | 0.99214 | -0.017558 | 0.99236 | -0.017562
215.9 | -9.1289 | 0.10511 | 0.017884 | 304.3145 | 295.1856 | -1.6822 | -0.0055577 | 299.7501 | -4.5644 | 301.2715 | 0.99003 | -0.015076 | 0.99025 | -0.015079
215.92 | -7.5983 | 0.10551 | 0.018684 | 303.8527 | 296.2544 | -1.2204 | -0.004032 | 300.0536 | -3.7991 | 301.3199 | 0.99103 | -0.012548 | 0.99126 | -0.012551
215.94 | -5.849 | 0.10551 | 0.019411 | 303.1329 | 297.2839 | -0.5006 | -0.0016539 | 300.2084 | -2.9245 | 301.1832 | 0.99154 | -0.0096593 | 0.99177 | -0.0096614
215.96 | -3.9085 | 0.10551 | 0.020283 | 302.6633 | 298.7548 | -0.031 | -0.00010242 | 300.7091 | -1.9542 | 301.3605 | 0.9932 | -0.0064545 | 0.99342 | -0.006456
215.98 | -2.2686 | 0.10611 | 0.021 | 302.1448 | 299.8762 | 0.4875 | 0.0016106 | 301.0105 | -1.1343 | 301.3886 | 0.99419 | -0.0037463 | 0.99442 | -0.0037472
216 | -0.43731 | 0.10611 | 0.021882 | 301.28 | 300.8427 | 1.3523 | 0.0044678 | 301.0613 | -0.21866 | 301.1342 | 0.99436 | -0.000722 | 0.99458 | -0.000722
216.02 | 1.5853 | 0.1067 | 0.022755 | 300.8967 | 302.482 | 1.7356 | 0.0057341 | 301.6893 | 0.79263 | 301.4251 | 0.99643 | 0.0026179 | 0.99666 | 0.0026185
216.04 | 3.3345 | 0.1067 | 0.023627 | 299.8883 | 303.2228 | 2.744 | 0.0090657 | 301.5556 | 1.6673 | 300.9998 | 0.99599 | 0.0055067 | 0.99622 | 0.0055079
216.06 | 5.1657 | 0.1067 | 0.024354 | 299.3402 | 304.5059 | 3.2921 | 0.010877 | 301.9231 | 2.5829 | 301.0621 | 0.99721 | 0.0085308 | 0.99743 | 0.0085328
216.08 | 6.8877 | 0.1073 | 0.025299 | 299.0101 | 305.8978 | 3.6222 | 0.011967 | 302.4539 | 3.4438 | 301.306 | 0.99896 | 0.011374 | 0.99919 | 0.011377
216.1 | 8.8282 | 0.1073 | 0.026026 | 298.7247 | 307.5529 | 3.9076 | 0.01291 | 303.1388 | 4.4141 | 301.6674 | 1.0012 | 0.014579 | 1.0014 | 0.014582
216.12 | 9.9488 | 0.10789 | 0.02668 | 297.2487 | 307.1975 | 4.3836 | 0.014483 | 302.2231 | 4.9744 | 300.565 | 0.9982 | 0.01643 | 0.99842 | 0.016433
216.14 | 11.2334 | 0.10789 | 0.02748 | 296.9294 | 308.1628 | 4.7029 | 0.015538 | 302.5461 | 5.6167 | 300.6739 | 0.99926 | 0.018551 | 0.99949 | 0.018555
216.16 | 12.4087 | 0.10789 | 0.027916 | 296.6184 | 309.0271 | 5.0139 | 0.016565 | 302.8228 | 6.2044 | 300.7546 | 1.0002 | 0.020492 | 1.0004 | 0.020497
216.18 | 13.3653 | 0.10849 | 0.028498 | 296.9338 | 310.2991 | 4.6985 | 0.015523 | 303.6165 | 6.6827 | 301.3889 | 1.0028 | 0.022072 | 1.003 | 0.022077
216.2 | 13.9393 | 0.10849 | 0.028861 | 296.8895 | 310.8288 | 4.7428 | 0.015669 | 303.8592 | 6.9697 | 301.5359 | 1.0036 | 0.02302 | 1.0038 | 0.023025
216.22 | 14.7866 | 0.10849 | 0.029298 | 296.7207 | 311.5073 | 4.9116 | 0.016227 | 304.114 | 7.3933 | 301.6496 | 1.0044 | 0.024419 | 1.0047 | 0.024424
216.24 | 14.8686 | 0.10869 | 0.02937 | 297.7109 | 312.5795 | 4.9214 | 0.0163 | 305.1452 | 7.4343 | 302.6671 | 1.0078 | 0.024554 | 1.0081 | 0.02456
216.26 | 15.0599 | 0.10869 | 0.029516 | 297.7703 | 312.8302 | 4.862 | 0.016063 | 305.3003 | 7.53 | 302.7903 | 1.0084 | 0.02487 | 1.0086 | 0.024876
216.28 | 14.7046 | 0.10909 | 0.029443 | 298.5273 | 313.2319 | 4.105 | 0.013562 | 305.8796 | 7.3523 | 303.4288 | 1.0103 | 0.024284 | 1.0105 | 0.024289
216.3 | 14.5133 | 0.10909 | 0.029298 | 298.5488 | 313.0621 | 4.0835 | 0.013491 | 305.8054 | 7.2566 | 303.3866 | 1.01 | 0.023968 | 1.0103 | 0.023973
216.32 | 13.5293 | 0.10909 | 0.028934 | 299.0805 | 312.6098 | 3.5518 | 0.0117 | 305.8452 | 6.7647 | 303.5903 | 1.0102 | 0.022343 | 1.0104 | 0.022348
216.34 | 12.682 | 0.10929 | 0.02828 | 298.802 | 311.484 | 2.8303 | 0.0093509 | 305.143 | 6.341 | 303.0293 | 1.0078 | 0.020943 | 1.0081 | 0.020948
216.36 | 11.3974 | 0.10929 | 0.02748 | 298.9415 | 310.3389 | 2.6908 | 0.00889 | 304.6402 | 5.6987 | 302.7406 | 1.0062 | 0.018822 | 1.0064 | 0.018826
216.38 | 10.4408 | 0.10909 | 0.027044 | 300.8378 | 311.2786 | 1.7945 | 0.0059287 | 306.0582 | 5.2204 | 304.3181 | 1.0109 | 0.017242 | 1.0111 | 0.017246
216.4 | 8.7462 | 0.10909 | 0.026099 | 301.2065 | 309.9527 | 1.4258 | 0.0047106 | 305.5796 | 4.3731 | 304.1219 | 1.0093 | 0.014444 | 1.0095 | 0.014447
216.42 | 7.325 | 0.10909 | 0.025445 | 301.9152 | 309.2402 | 0.7171 | 0.0023692 | 305.5777 | 3.6625 | 304.3569 | 1.0093 | 0.012097 | 1.0095 | 0.012099
216.44 | 5.6031 | 0.10849 | 0.024645 | 302.9651 | 308.5682 | -0.3328 | -0.0010995 | 305.7666 | 2.8015 | 304.8328 | 1.0099 | 0.009253 | 1.0101 | 0.0092551
216.46 | 3.8265 | 0.10849 | 0.023845 | 303.3589 | 307.1854 | -0.7266 | -0.0024006 | 305.2721 | 1.9132 | 304.6344 | 1.0083 | 0.0063191 | 1.0085 | 0.0063206
216.48 | 2.0499 | 0.10849 | 0.023118 | 303.5855 | 305.6354 | -0.9532 | -0.00315 | 304.6104 | 1.0249 | 304.2688 | 1.0061 | 0.0033853 | 1.0063 | 0.003386
216.5 | 0.054664 | 0.10789 | 0.022173 | 304.8712 | 304.9259 | -2.2389 | -0.007397 | 304.8985 | 0.027332 | 304.8894 | 1.007 | 9.03e-05 | 1.0073 | 9.03e-05
216.52 | -1.6946 | 0.10789 | 0.021446 | 305.3771 | 303.6825 | -2.7448 | -0.0090684 | 304.5298 | -0.84729 | 304.8122 | 1.0058 | -0.0027985 | 1.006 | -0.0027991
216.54 | -3.7991 | 0.1075 | 0.020501 | 306.0234 | 302.2243 | -3.3911 | -0.011204 | 304.1238 | -1.8996 | 304.757 | 1.0045 | -0.006274 | 1.0047 | -0.0062754
216.56 | -5.4664 | 0.1075 | 0.019629 | 306.6832 | 301.2168 | -4.0509 | -0.013384 | 303.95 | -2.7332 | 304.8611 | 1.0039 | -0.0090273 | 1.0041 | -0.0090294
216.58 | -7.161 | 0.1075 | 0.018902 | 307.5068 | 300.3458 | -4.8745 | -0.016105 | 303.9263 | -3.5805 | 305.1198 | 1.0038 | -0.011826 | 1.004 | -0.011828
216.6 | -8.6369 | 0.1069 | 0.018102 | 307.4041 | 298.7672 | -4.7718 | -0.015765 | 303.0856 | -4.3185 | 304.5251 | 1.001 | -0.014263 | 1.0013 | -0.014266
216.62 | -9.8942 | 0.1069 | 0.017375 | 307.8768 | 297.9826 | -5.2445 | -0.017327 | 302.9297 | -4.9471 | 304.5787 | 1.0005 | -0.016339 | 1.0008 | -0.016343
216.64 | -11.4248 | 0.1063 | 0.016793 | 307.9901 | 296.5653 | -5.3578 | -0.017701 | 302.2777 | -5.7124 | 304.1818 | 0.99838 | -0.018867 | 0.9986 | -0.018871
216.66 | -12.2994 | 0.1063 | 0.016212 | 308.0826 | 295.7832 | -5.4503 | -0.018007 | 301.9329 | -6.1497 | 303.9828 | 0.99724 | -0.020312 | 0.99746 | -0.020316
216.68 | -13.2287 | 0.1063 | 0.015776 | 308.6071 | 295.3784 | -5.9748 | -0.01974 | 301.9928 | -6.6143 | 304.1975 | 0.99744 | -0.021846 | 0.99766 | -0.021851
216.7 | -14.1306 | 0.10591 | 0.015267 | 309.2596 | 295.129 | -5.6273 | -0.018592 | 302.1943 | -7.0653 | 304.5494 | 0.9981 | -0.023336 | 0.99833 | -0.023341
216.72 | -14.5133 | 0.10591 | 0.015049 | 309.6322 | 295.1189 | -5.9999 | -0.019823 | 302.3756 | -7.2566 | 304.7944 | 0.9987 | -0.023968 | 0.99893 | -0.023973
216.74 | -14.7593 | 0.10591 | 0.014831 | 309.3514 | 294.5921 | -5.7191 | -0.018895 | 301.9718 | -7.3796 | 304.4316 | 0.99737 | -0.024374 | 0.99759 | -0.024379
216.76 | -14.5953 | 0.10551 | 0.0148 | 309.2657 | 294.6704 | -5.6334 | -0.0186 | 301.9681 | -7.2976 | 304.4006 | 0.99735 | -0.024103 | 0.99758 | -0.024108
216.78 | -14.3493 | 0.10551 | 0.014831 | 308.7836 | 294.4343 | -5.1513 | -0.017019 | 301.609 | -7.1746 | 304.0005 | 0.99617 | -0.023697 | 0.99639 | -0.023702
216.8 | -14.0486 | 0.10531 | 0.014976 | 307.837 | 293.7884 | -5.2047 | -0.017196 | 300.8127 | -7.0243 | 303.1541 | 0.99354 | -0.0232 | 0.99376 | -0.023206
216.82 | -13.584 | 0.10531 | 0.015267 | 307.3647 | 293.7807 | -4.7324 | -0.0156 | 300.5727 | -6.792 | 302.8367 | 0.99275 | -0.022433 | 0.99297 | -0.022438
216.84 | -12.7094 | 0.10531 | 0.015921 | 306.5826 | 293.8732 | -3.9503 | -0.0131 | 300.2279 | -6.3547 | 302.3461 | 0.99161 | -0.020989 | 0.99183 | -0.020993
216.86 | -11.5614 | 0.10531 | 0.016357 | 306.2274 | 294.666 | -3.5951 | -0.0119 | 300.4467 | -5.7807 | 302.3736 | 0.99233 | -0.019093 | 0.99255 | -0.019097
216.88 | -10.0308 | 0.10531 | 0.01723 | 305.4831 | 295.4523 | -2.8508 | -0.00942 | 300.4677 | -5.0154 | 302.1395 | 0.9924 | -0.016565 | 0.99262 | -0.016569
216.9 | -8.7462 | 0.10531 | 0.017884 | 304.8597 | 296.1135 | -2.2274 | -0.007359 | 300.4866 | -4.3731 | 301.9443 | 0.99246 | -0.014444 | 0.99269 | -0.014447
216.92 | -7.161 | 0.10571 | 0.018756 | 303.929 | 296.768 | -1.2967 | -0.0042841 | 300.3485 | -3.5805 | 301.542 | 0.99201 | -0.011826 | 0.99223 | -0.011828
216.94 | -5.6577 | 0.10571 | 0.019483 | 303.5188 | 297.8611 | -0.8865 | -0.0029289 | 300.6899 | -2.8289 | 301.6329 | 0.99313 | -0.0093433 | 0.99336 | -0.0093454
216.96 | -3.7172 | 0.1065 | 0.020283 | 302.6054 | 298.8882 | 0.0269 | 8.8873e-05 | 300.7468 | -1.8586 | 301.3663 | 0.99332 | -0.0061386 | 0.99355 | -0.00614
216.98 | -1.8859 | 0.1065 | 0.0211 | 302.1254 | 300.2395 | 0.5069 | 0.0016747 | 301.1824 | -0.94295 | 301.4968 | 0.99476 | -0.0031144 | 0.99498 | -0.0031151
217 | 0.21866 | 0.1065 | 0.022028 | 301.3907 | 301.6094 | 1.2416 | 0.0041021 | 301.5 | 0.10933 | 301.4636 | 0.99581 | 0.000361 | 0.99603 | 0.000361
217.02 | 1.9679 | 0.1071 | 0.0229 | 300.801 | 302.7689 | 1.8313 | 0.0060503 | 301.785 | 0.98395 | 301.457 | 0.99675 | 0.0032498 | 0.99697 | 0.0032506
217.04 | 3.6625 | 0.1071 | 0.0237 | 299.908 | 303.5705 | 2.7243 | 0.0090007 | 301.7392 | 1.8312 | 301.1288 | 0.9966 | 0.0060483 | 0.99682 | 0.0060497
217.06 | 5.7124 | 0.1075 | 0.024572 | 299.4028 | 305.1152 | 3.2295 | 0.01067 | 302.259 | 2.8562 | 301.3069 | 0.99832 | 0.0094336 | 0.99854 | 0.0094357
217.08 | 7.2976 | 0.1075 | 0.025299 | 299.2501 | 306.5477 | 3.3822 | 0.0112 | 302.8989 | 3.6488 | 301.6826 | 1.0004 | 0.012052 | 1.0007 | 0.012054
217.1 | 8.9922 | 0.1075 | 0.026099 | 298.4734 | 307.4656 | 4.1589 | 0.01374 | 302.9695 | 4.4961 | 301.4708 | 1.0007 | 0.01485 | 1.0009 | 0.014853
217.12 | 10.4135 | 0.10809 | 0.026826 | 298.2327 | 308.6462 | 4.3996 | 0.014536 | 303.4394 | 5.2067 | 301.7039 | 1.0022 | 0.017197 | 1.0024 | 0.017201
217.14 | 11.5341 | 0.10809 | 0.02748 | 297.9417 | 309.4758 | 4.6906 | 0.015497 | 303.7087 | 5.767 | 301.7864 | 1.0031 | 0.019048 | 1.0033 | 0.019052
217.16 | 12.8734 | 0.10809 | 0.028062 | 297.9799 | 310.8533 | 4.6524 | 0.015371 | 304.4166 | 6.4367 | 302.271 | 1.0054 | 0.021259 | 1.0057 | 0.021264
217.18 | 13.83 | 0.10869 | 0.028498 | 297.853 | 311.683 | 4.7793 | 0.01579 | 304.768 | 6.915 | 302.463 | 1.0066 | 0.022839 | 1.0068 | 0.022844
217.2 | 14.4313 | 0.10869 | 0.028934 | 297.8488 | 312.2801 | 4.7835 | 0.015804 | 305.0644 | 7.2156 | 302.6592 | 1.0076 | 0.023832 | 1.0078 | 0.023838
217.22 | 14.9506 | 0.10909 | 0.029225 | 296.853 | 311.8036 | 4.7793 | 0.01579 | 304.3283 | 7.4753 | 301.8365 | 1.0052 | 0.02469 | 1.0054 | 0.024695
217.24 | 15.0599 | 0.10909 | 0.029443 | 296.5712 | 311.6311 | 5.0611 | 0.016721 | 304.1012 | 7.53 | 301.5912 | 1.0044 | 0.02487 | 1.0046 | 0.024876
217.26 | 15.5246 | 0.10909 | 0.029588 | 297.1986 | 312.7232 | 4.4337 | 0.014648 | 304.9609 | 7.7623 | 302.3735 | 1.0072 | 0.025638 | 1.0075 | 0.025643
217.28 | 15.1693 | 0.10929 | 0.029516 | 297.9724 | 313.1417 | 4.6599 | 0.015396 | 305.557 | 7.5846 | 303.0288 | 1.0092 | 0.025051 | 1.0094 | 0.025057
217.3 | 14.6773 | 0.10929 | 0.029298 | 298.7369 | 313.4142 | 3.8954 | 0.0129 | 306.0755 | 7.3386 | 303.6293 | 1.0109 | 0.024238 | 1.0111 | 0.024244
217.32 | 13.8847 | 0.10948 | 0.028934 | 299.0312 | 312.9159 | 3.6011 | 0.0119 | 305.9735 | 6.9423 | 303.6594 | 1.0106 | 0.022929 | 1.0108 | 0.022935
217.34 | 13.0374 | 0.10948 | 0.028353 | 299.8386 | 312.876 | 2.7937 | 0.0092299 | 306.3573 | 6.5187 | 304.1844 | 1.0119 | 0.02153 | 1.0121 | 0.021535
217.36 | 11.8074 | 0.10948 | 0.027626 | 300.3208 | 312.1282 | 2.3115 | 0.0076368 | 306.2245 | 5.9037 | 304.2566 | 1.0114 | 0.019499 | 1.0116 | 0.019503
217.38 | 10.5501 | 0.10929 | 0.027117 | 300.7997 | 311.3498 | 1.8326 | 0.0060546 | 306.0748 | 5.2751 | 304.3164 | 1.0109 | 0.017423 | 1.0111 | 0.017427
217.4 | 9.0742 | 0.10929 | 0.026172 | 301.6236 | 310.6978 | 1.0087 | 0.0033326 | 306.1607 | 4.5371 | 304.6483 | 1.0112 | 0.014985 | 1.0114 | 0.014989
217.42 | 7.571 | 0.10929 | 0.025517 | 301.9156 | 309.4866 | 0.7167 | 0.0023679 | 305.7011 | 3.7855 | 304.4393 | 1.0097 | 0.012503 | 1.0099 | 0.012506
217.44 | 5.849 | 0.10889 | 0.024718 | 302.9153 | 308.7643 | -0.283 | -0.00093499 | 305.8398 | 2.9245 | 304.865 | 1.0101 | 0.0096593 | 1.0104 | 0.0096614
217.46 | 4.0451 | 0.10889 | 0.023918 | 303.383 | 307.4281 | -0.7507 | -0.0024802 | 305.4056 | 2.0226 | 304.7314 | 1.0087 | 0.0066802 | 1.0089 | 0.0066817
217.48 | 2.0772 | 0.10829 | 0.023118 | 304.1777 | 306.2549 | -1.5454 | -0.0051058 | 305.2163 | 1.0386 | 304.8701 | 1.0081 | 0.0034304 | 1.0083 | 0.0034312
217.5 | 0.30065 | 0.10829 | 0.022319 | 304.9404 | 305.2411 | -2.3081 | -0.0076256 | 305.0907 | 0.15033 | 305.0406 | 1.0077 | 0.000497 | 1.0079 | 0.000497
217.52 | -1.6126 | 0.10829 | 0.021446 | 305.7085 | 304.0959 | -3.0762 | -0.010163 | 304.9022 | -0.80629 | 305.171 | 1.007 | -0.0026631 | 1.0073 | -0.0026637
217.54 | -3.4438 | 0.10789 | 0.020646 | 306.1348 | 302.691 | -3.5025 | -0.011572 | 304.4129 | -1.7219 | 304.9869 | 1.0054 | -0.0056872 | 1.0057 | -0.0056885
217.56 | -5.1657 | 0.10789 | 0.019847 | 306.6584 | 301.4927 | -4.0261 | -0.013302 | 304.0755 | -2.5829 | 304.9365 | 1.0043 | -0.0085308 | 1.0045 | -0.0085328
217.58 | -6.833 | 0.1071 | 0.018974 | 306.9116 | 300.0786 | -4.2793 | -0.014138 | 303.4951 | -3.4165 | 304.6339 | 1.0024 | -0.011284 | 1.0026 | -0.011287
217.6 | -8.6916 | 0.1071 | 0.018175 | 307.7188 | 299.0272 | -5.0865 | -0.016805 | 303.373 | -4.3458 | 304.8216 | 1.002 | -0.014353 | 1.0022 | -0.014357
217.62 | -10.1402 | 0.1071 | 0.017375 | 307.9485 | 297.8083 | -5.3162 | -0.017564 | 302.8784 | -5.0701 | 304.5684 | 1.0004 | -0.016746 | 1.0006 | -0.016749
217.64 | -11.4248 | 0.1067 | 0.016939 | 308.2289 | 296.8041 | -5.5966 | -0.01849 | 302.5165 | -5.7124 | 304.4206 | 0.99917 | -0.018867 | 0.99939 | -0.018871
217.66 | -12.3267 | 0.1067 | 0.016285 | 308.5457 | 296.219 | -5.9134 | -0.019537 | 302.3823 | -6.1634 | 304.4368 | 0.99872 | -0.020357 | 0.99895 | -0.020361
217.68 | -13.4473 | 0.1067 | 0.0156 | 308.8092 | 295.3619 | -6.1769 | -0.020408 | 302.0855 | -6.7237 | 304.3268 | 0.99774 | -0.022207 | 0.99797 | -0.022212
217.7 | -14.1033 | 0.1063 | 0.015412 | 309.7889 | 295.6856 | -6.1566 | -0.02034 | 302.7372 | -7.0517 | 305.0878 | 0.9999 | -0.023291 | 1.0001 | -0.023296
217.72 | -14.4586 | 0.1063 | 0.015121 | 309.3412 | 294.8826 | -5.7089 | -0.018861 | 302.1119 | -7.2293 | 304.5217 | 0.99783 | -0.023877 | 0.99806 | -0.023883
217.74 | -14.9779 | 0.10591 | 0.0149 | 309.5654 | 294.5875 | -5.9331 | -0.019602 | 302.0764 | -7.489 | 304.5728 | 0.99771 | -0.024735 | 0.99794 | -0.02474
217.76 | -14.9779 | 0.10591 | 0.014831 | 308.9388 | 293.9609 | -5.3065 | -0.0175 | 301.4498 | -7.489 | 303.9462 | 0.99564 | -0.024735 | 0.99587 | -0.02474
217.78 | -14.6499 | 0.10591 | 0.014903 | 308.739 | 294.0891 | -5.1067 | -0.016872 | 301.414 | -7.325 | 303.8557 | 0.99552 | -0.024193 | 0.99575 | -0.024199
217.8 | -14.2946 | 0.10571 | 0.015121 | 308.4774 | 294.1828 | -4.8451 | -0.016007 | 301.3301 | -7.1473 | 303.7125 | 0.99525 | -0.023606 | 0.99547 | -0.023612
217.82 | -13.748 | 0.10571 | 0.015485 | 308.4683 | 294.7203 | -4.836 | -0.016 | 301.5943 | -6.874 | 303.8856 | 0.99612 | -0.022704 | 0.99635 | -0.022709
217.84 | -13.1194 | 0.10551 | 0.015921 | 306.7891 | 293.6697 | -4.1568 | -0.0137 | 300.2294 | -6.5597 | 302.416 | 0.99161 | -0.021666 | 0.99184 | -0.021671
217.86 | -11.9167 | 0.10551 | 0.016575 | 306.1458 | 294.2291 | -3.5135 | -0.011608 | 300.1874 | -5.9584 | 302.1736 | 0.99147 | -0.01968 | 0.9917 | -0.019684
217.88 | -10.6321 | 0.10551 | 0.017302 | 305.7133 | 295.0812 | -3.081 | -0.010179 | 300.3972 | -5.3161 | 302.1693 | 0.99217 | -0.017558 | 0.99239 | -0.017562
217.9 | -9.1289 | 0.10611 | 0.018102 | 304.5099 | 295.381 | -1.8776 | -0.0062033 | 299.9455 | -4.5644 | 301.4669 | 0.99067 | -0.015076 | 0.9909 | -0.015079
217.92 | -7.6256 | 0.10611 | 0.0188 | 304.244 | 296.6184 | -1.6117 | -0.0053248 | 300.4312 | -3.8128 | 301.7021 | 0.99228 | -0.012593 | 0.9925 | -0.012596
217.94 | -5.767 | 0.10611 | 0.019629 | 303.4631 | 297.6961 | -0.8308 | -0.0027448 | 300.5796 | -2.8835 | 301.5408 | 0.99277 | -0.0095238 | 0.99299 | -0.009526
217.96 | -4.0725 | 0.1065 | 0.020428 | 302.7562 | 298.6837 | -0.1239 | -0.00040935 | 300.72 | -2.0362 | 301.3987 | 0.99323 | -0.0067254 | 0.99346 | -0.0067269
217.98 | -2.1046 | 0.1065 | 0.0212 | 302.3561 | 300.2515 | 0.2762 | 0.00091252 | 301.3038 | -1.0523 | 301.6546 | 0.99516 | -0.0034755 | 0.99539 | -0.0034763
218 | -0.35532 | 0.1073 | 0.022 | 301.8651 | 301.5098 | 0.7672 | 0.0025347 | 301.6874 | -0.17766 | 301.7467 | 0.99643 | -0.00058678 | 0.99665 | -0.00058691
218.02 | 1.4486 | 0.1073 | 0.0229 | 300.8641 | 302.3127 | 1.7682 | 0.0058419 | 301.5884 | 0.7243 | 301.347 | 0.9961 | 0.0023922 | 0.99633 | 0.0023928
218.04 | 3.4165 | 0.1073 | 0.023772 | 300.1393 | 303.5558 | 2.493 | 0.0082365 | 301.8475 | 1.7082 | 301.2781 | 0.99696 | 0.0056421 | 0.99718 | 0.0056434
218.06 | 5.3024 | 0.1077 | 0.024645 | 299.6435 | 304.9459 | 2.9888 | 0.0098745 | 302.2947 | 2.6512 | 301.411 | 0.99843 | 0.0087565 | 0.99866 | 0.0087585
218.08 | 6.833 | 0.1077 | 0.025372 | 299.0596 | 305.8926 | 3.5727 | 0.011804 | 302.4761 | 3.4165 | 301.3373 | 0.99903 | 0.011284 | 0.99926 | 0.011287
218.1 | 8.4183 | 0.10829 | 0.026172 | 298.0706 | 306.4889 | 3.5617 | 0.011767 | 302.2797 | 4.2091 | 300.8767 | 0.99838 | 0.013902 | 0.99861 | 0.013905
218.12 | 9.7575 | 0.10829 | 0.026826 | 297.5728 | 307.3303 | 4.0595 | 0.013412 | 302.4516 | 4.8788 | 300.8253 | 0.99895 | 0.016114 | 0.99918 | 0.016117
218.14 | 11.4248 | 0.10829 | 0.027553 | 297.0948 | 308.5196 | 4.5375 | 0.014991 | 302.8072 | 5.7124 | 300.9031 | 1.0001 | 0.018867 | 1.0004 | 0.018871
218.16 | 12.3814 | 0.10889 | 0.028134 | 298.1395 | 310.5209 | 4.4928 | 0.014844 | 304.3302 | 6.1907 | 302.2666 | 1.0052 | 0.020447 | 1.0054 | 0.020452
218.18 | 13.092 | 0.10889 | 0.028643 | 297.9429 | 311.0349 | 4.6894 | 0.015493 | 304.4889 | 6.546 | 302.3069 | 1.0057 | 0.02162 | 1.0059 | 0.021625
218.2 | 14.076 | 0.10889 | 0.02908 | 297.5577 | 311.6337 | 5.0746 | 0.016766 | 304.5957 | 7.038 | 302.2497 | 1.006 | 0.023245 | 1.0063 | 0.023251
218.22 | 14.4313 | 0.10929 | 0.029298 | 297.8903 | 312.3216 | 4.742 | 0.0157 | 305.1059 | 7.2156 | 302.7007 | 1.0077 | 0.023832 | 1.0079 | 0.023838
218.24 | 14.6499 | 0.10929 | 0.029443 | 298.0545 | 312.7044 | 4.5778 | 0.015124 | 305.3795 | 7.325 | 302.9378 | 1.0086 | 0.024193 | 1.0088 | 0.024199
218.26 | 14.8959 | 0.10948 | 0.029734 | 298.1727 | 313.0686 | 4.4596 | 0.014734 | 305.6207 | 7.448 | 303.138 | 1.0094 | 0.0246 | 1.0096 | 0.024605
218.28 | 14.568 | 0.10948 | 0.029588 | 298.6442 | 313.2122 | 3.9881 | 0.0132 | 305.9282 | 7.284 | 303.5002 | 1.0104 | 0.024058 | 1.0107 | 0.024063
218.3 | 14.1853 | 0.10948 | 0.029298 | 298.7094 | 312.8947 | 3.9229 | 0.013 | 305.8021 | 7.0927 | 303.4378 | 1.01 | 0.023426 | 1.0102 | 0.023431
218.32 | 13.3927 | 0.10968 | 0.028934 | 299.3942 | 312.7869 | 3.2381 | 0.0107 | 306.0905 | 6.6963 | 303.8584 | 1.011 | 0.022117 | 1.0112 | 0.022122
218.34 | 12.5727 | 0.10968 | 0.028353 | 299.9749 | 312.5476 | 2.6574 | 0.0087796 | 306.2613 | 6.2864 | 304.1658 | 1.0115 | 0.020763 | 1.0118 | 0.020768
218.36 | 11.4248 | 0.10968 | 0.027771 | 300.1334 | 311.5582 | 2.4989 | 0.008256 | 305.8458 | 5.7124 | 303.9417 | 1.0102 | 0.018867 | 1.0104 | 0.018871
218.38 | 10.1948 | 0.10968 | 0.027117 | 300.8336 | 311.0284 | 1.7987 | 0.0059426 | 305.931 | 5.0974 | 304.2319 | 1.0104 | 0.016836 | 1.0107 | 0.01684
218.4 | 8.6369 | 0.10968 | 0.026317 | 301.0884 | 309.7253 | 1.5439 | 0.0051008 | 305.4069 | 4.3185 | 303.9674 | 1.0087 | 0.014263 | 1.0089 | 0.014266
218.42 | 7.1883 | 0.10948 | 0.025663 | 301.8245 | 309.0128 | 0.8078 | 0.0026688 | 305.4187 | 3.5942 | 304.2206 | 1.0088 | 0.011871 | 1.009 | 0.011874
218.44 | 5.5484 | 0.10948 | 0.024863 | 303.2339 | 308.7823 | -0.6016 | -0.0019876 | 306.0081 | 2.7742 | 305.0834 | 1.0107 | 0.0091628 | 1.0109 | 0.0091648
218.46 | 3.6352 | 0.10948 | 0.023991 | 303.8079 | 307.4431 | -1.1756 | -0.003884 | 305.6255 | 1.8176 | 305.0196 | 1.0094 | 0.0060032 | 1.0097 | 0.0060045
218.48 | 1.6946 | 0.10889 | 0.023191 | 304.4399 | 306.1345 | -1.8076 | -0.005972 | 305.2872 | 0.84729 | 305.0048 | 1.0083 | 0.0027985 | 1.0085 | 0.0027991
218.5 | -0.054664 | 0.10889 | 0.022319 | 304.8064 | 304.7517 | -2.1741 | -0.0071829 | 304.7791 | -0.027332 | 304.7882 | 1.0066 | -9.03e-05 | 1.0069 | -9.03e-05
218.52 | -2.0772 | 0.10809 | 0.021446 | 306.8047 | 304.7275 | -3.1724 | -0.010481 | 305.7661 | -1.0386 | 306.1123 | 1.0099 | -0.0034304 | 1.0101 | -0.0034312
218.54 | -4.0998 | 0.10809 | 0.020646 | 307.0792 | 302.9794 | -3.4469 | -0.011388 | 305.0293 | -2.0499 | 305.7126 | 1.0075 | -0.0067705 | 1.0077 | -0.006772
218.56 | -5.6304 | 0.10809 | 0.019847 | 307.6438 | 302.0134 | -4.0115 | -0.013253 | 304.8286 | -2.8152 | 305.767 | 1.0068 | -0.0092982 | 1.007 | -0.0093003
218.58 | -7.243 | 0.1077 | 0.019 | 307.333 | 300.09 | -4.7007 | -0.01553 | 303.7115 | -3.6215 | 304.9187 | 1.0031 | -0.011961 | 1.0033 | -0.011964
218.6 | -8.9649 | 0.1077 | 0.01832 | 307.7538 | 298.7889 | -5.1215 | -0.016921 | 303.2714 | -4.4824 | 304.7655 | 1.0017 | -0.014805 | 1.0019 | -0.014808
218.62 | -10.5228 | 0.1077 | 0.017448 | 308.3662 | 297.8434 | -5.7339 | -0.018944 | 303.1048 | -5.2614 | 304.8586 | 1.0011 | -0.017378 | 1.0013 | -0.017382
218.64 | -11.6161 | 0.1071 | 0.016939 | 308.1519 | 296.5358 | -5.5196 | -0.018236 | 302.3439 | -5.808 | 304.2799 | 0.9986 | -0.019183 | 0.99882 | -0.019187
218.66 | -12.7914 | 0.1071 | 0.016285 | 308.7829 | 295.9915 | -6.1506 | -0.020321 | 302.3872 | -6.3957 | 304.5191 | 0.99874 | -0.021124 | 0.99896 | -0.021129
218.68 | -13.6387 | 0.1067 | 0.0158 | 309.7271 | 296.0884 | -6.0948 | -0.0201 | 302.9078 | -6.8193 | 305.1809 | 1.0005 | -0.022523 | 1.0007 | -0.022528
218.7 | -14.4586 | 0.1067 | 0.015412 | 309.9077 | 295.4491 | -6.2754 | -0.020733 | 302.6784 | -7.2293 | 305.0882 | 0.9997 | -0.023877 | 0.99993 | -0.023883
218.72 | -14.7866 | 0.1067 | 0.015121 | 309.9738 | 295.1872 | -6.3415 | -0.020951 | 302.5805 | -7.3933 | 305.0449 | 0.99938 | -0.024419 | 0.9996 | -0.024424
218.74 | -14.9506 | 0.1063 | 0.014903 | 309.8997 | 294.9491 | -6.2674 | -0.0207 | 302.4244 | -7.4753 | 304.9162 | 0.99886 | -0.02469 | 0.99909 | -0.024695
218.76 | -15.0599 | 0.1063 | 0.014903 | 309.3839 | 294.324 | -5.7516 | -0.019002 | 301.8539 | -7.53 | 304.3639 | 0.99698 | -0.02487 | 0.9972 | -0.024876
218.78 | -14.8686 | 0.10591 | 0.015049 | 308.3358 | 293.4672 | -5.7035 | -0.018843 | 300.9015 | -7.4343 | 303.3796 | 0.99383 | -0.024554 | 0.99406 | -0.02456
218.8 | -14.486 | 0.10591 | 0.015049 | 308.0463 | 293.5603 | -5.414 | -0.017887 | 300.8033 | -7.243 | 303.2176 | 0.99351 | -0.023922 | 0.99373 | -0.023928
218.82 | -13.912 | 0.10591 | 0.015412 | 307.494 | 293.582 | -4.8617 | -0.016062 | 300.538 | -6.956 | 302.8567 | 0.99263 | -0.022975 | 0.99286 | -0.02298
218.84 | -13.1194 | 0.10591 | 0.015921 | 306.8743 | 293.7549 | -4.242 | -0.014 | 300.3146 | -6.5597 | 302.5012 | 0.99189 | -0.021666 | 0.99212 | -0.021671
218.86 | -11.9441 | 0.10591 | 0.016575 | 306.2808 | 294.3367 | -3.6485 | -0.0121 | 300.3088 | -5.972 | 302.2994 | 0.99187 | -0.019725 | 0.9921 | -0.019729
218.88 | -10.6868 | 0.10611 | 0.017302 | 305.6871 | 295.0003 | -3.0548 | -0.010093 | 300.3437 | -5.3434 | 302.1248 | 0.99199 | -0.017648 | 0.99221 | -0.017652
218.9 | -9.1016 | 0.10611 | 0.018029 | 305.224 | 296.1224 | -2.5917 | -0.0085626 | 300.6732 | -4.5508 | 302.1901 | 0.99308 | -0.015031 | 0.9933 | -0.015034
218.92 | -7.7076 | 0.10611 | 0.018829 | 304.6233 | 296.9157 | -1.991 | -0.006578 | 300.7695 | -3.8538 | 302.0541 | 0.9934 | -0.012729 | 0.99362 | -0.012731
218.94 | -5.931 | 0.1065 | 0.019556 | 303.8251 | 297.8941 | -1.1928 | -0.0039408 | 300.8596 | -2.9655 | 301.8481 | 0.99369 | -0.0097947 | 0.99392 | -0.0097969
218.96 | -3.9358 | 0.1065 | 0.020501 | 303.5377 | 299.6019 | -0.9054 | -0.0029913 | 301.5698 | -1.9679 | 302.2258 | 0.99604 | -0.0064997 | 0.99626 | -0.0065012
218.98 | -2.2412 | 0.1065 | 0.021301 | 302.132 | 299.8908 | 0.5003 | 0.0016529 | 301.0114 | -1.1206 | 301.3849 | 0.9942 | -0.0037012 | 0.99442 | -0.003702
219 | -0.27332 | 0.1073 | 0.0221 | 301.4725 | 301.1992 | 1.1598 | 0.0038318 | 301.3358 | -0.13666 | 301.3814 | 0.99527 | -0.000451 | 0.99549 | -0.000451
219.02 | 1.3939 | 0.1073 | 0.0229 | 301.3719 | 302.7658 | 1.2604 | 0.0041642 | 302.0689 | 0.69697 | 301.8365 | 0.99769 | 0.002302 | 0.99791 | 0.0023025
219.04 | 3.5805 | 0.10789 | 0.023845 | 300.6552 | 304.2357 | 1.9771 | 0.006532 | 302.4454 | 1.7902 | 301.8487 | 0.99893 | 0.0059129 | 0.99916 | 0.0059142
219.06 | 5.1931 | 0.10789 | 0.024645 | 300.2388 | 305.4319 | 2.3935 | 0.0079077 | 302.8353 | 2.5965 | 301.9698 | 1.0002 | 0.008576 | 1.0004 | 0.0085779
219.08 | 6.7783 | 0.10789 | 0.025445 | 299.682 | 306.4603 | 2.9503 | 0.0097473 | 303.0712 | 3.3892 | 301.9414 | 1.001 | 0.011194 | 1.0012 | 0.011196
219.1 | 8.3909 | 0.10829 | 0.026244 | 298.7748 | 307.1657 | 3.8575 | 0.012745 | 302.9703 | 4.1955 | 301.5718 | 1.0007 | 0.013857 | 1.0009 | 0.01386
219.12 | 10.0035 | 0.10829 | 0.026899 | 298.7435 | 308.747 | 3.8888 | 0.0128 | 303.7453 | 5.0018 | 302.078 | 1.0032 | 0.01652 | 1.0035 | 0.016524
219.14 | 11.1241 | 0.10889 | 0.027553 | 298.3375 | 309.4616 | 4.2948 | 0.0142 | 303.8996 | 5.5621 | 302.0455 | 1.0037 | 0.018371 | 1.004 | 0.018375
219.16 | 12.3814 | 0.10889 | 0.028207 | 298.2837 | 310.6651 | 4.3486 | 0.014367 | 304.4744 | 6.1907 | 302.4108 | 1.0056 | 0.020447 | 1.0059 | 0.020452
219.18 | 13.1194 | 0.10889 | 0.028643 | 297.9927 | 311.1121 | 4.6396 | 0.015329 | 304.5524 | 6.5597 | 302.3658 | 1.0059 | 0.021666 | 1.0061 | 0.021671
219.2 | 13.8847 | 0.10929 | 0.02908 | 297.9987 | 311.8834 | 4.6336 | 0.015309 | 304.941 | 6.9423 | 302.6269 | 1.0072 | 0.022929 | 1.0074 | 0.022935
219.22 | 14.404 | 0.10929 | 0.02937 | 298.0129 | 312.4169 | 4.6194 | 0.015262 | 305.2149 | 7.202 | 302.8142 | 1.0081 | 0.023787 | 1.0083 | 0.023792
219.24 | 14.7046 | 0.10929 | 0.029516 | 298.0294 | 312.734 | 4.6029 | 0.015207 | 305.3817 | 7.3523 | 302.9309 | 1.0086 | 0.024284 | 1.0089 | 0.024289
219.26 | 14.7593 | 0.10968 | 0.029661 | 298.1695 | 312.9288 | 4.4628 | 0.014744 | 305.5491 | 7.3796 | 303.0893 | 1.0092 | 0.024374 | 1.0094 | 0.024379
219.28 | 14.7319 | 0.10968 | 0.029661 | 298.4637 | 313.1956 | 4.1686 | 0.0138 | 305.8297 | 7.366 | 303.3743 | 1.0101 | 0.024329 | 1.0103 | 0.024334
219.3 | 14.322 | 0.10988 | 0.029443 | 298.8962 | 313.2182 | 3.7361 | 0.0123 | 306.0572 | 7.161 | 303.6702 | 1.0109 | 0.023652 | 1.0111 | 0.023657
219.32 | 13.584 | 0.10988 | 0.029007 | 299.5951 | 313.1791 | 3.0372 | 0.01 | 306.3871 | 6.792 | 304.1231 | 1.012 | 0.022433 | 1.0122 | 0.022438
219.34 | 12.5727 | 0.10988 | 0.028425 | 299.6972 | 312.2699 | 2.9351 | 0.0097 | 305.9836 | 6.2864 | 303.8881 | 1.0106 | 0.020763 | 1.0108 | 0.020768
219.36 | 11.4248 | 0.10988 | 0.027771 | 300.3533 | 311.7781 | 2.279 | 0.0075295 | 306.0657 | 5.7124 | 304.1616 | 1.0109 | 0.018867 | 1.0111 | 0.018871
219.38 | 10.1128 | 0.10988 | 0.027117 | 300.759 | 310.8718 | 1.8733 | 0.0061891 | 305.8154 | 5.0564 | 304.1299 | 1.0101 | 0.016701 | 1.0103 | 0.016704
219.4 | 8.6642 | 0.10968 | 0.02639 | 301.4143 | 310.0785 | 1.218 | 0.0040241 | 305.7464 | 4.3321 | 304.3024 | 1.0098 | 0.014308 | 1.0101 | 0.014312
219.42 | 7.161 | 0.10968 | 0.02559 | 302.4872 | 309.6482 | 0.1451 | 0.00047939 | 306.0677 | 3.5805 | 304.8742 | 1.0109 | 0.011826 | 1.0111 | 0.011828
219.44 | 5.4117 | 0.10968 | 0.024863 | 303.055 | 308.4667 | -0.4227 | -0.0013965 | 305.7609 | 2.7059 | 304.8589 | 1.0099 | 0.0089371 | 1.0101 | 0.0089391
219.46 | 3.6352 | 0.10889 | 0.023991 | 303.6467 | 307.2819 | -1.0144 | -0.0033514 | 305.4643 | 1.8176 | 304.8584 | 1.0089 | 0.0060032 | 1.0091 | 0.0060045
219.48 | 1.6126 | 0.10889 | 0.023191 | 304.1882 | 305.8008 | -1.5559 | -0.0051404 | 304.9945 | 0.80629 | 304.7257 | 1.0074 | 0.0026631 | 1.0076 | 0.0026637
219.5 | -0.21866 | 0.10889 | 0.022391 | 305.0751 | 304.8564 | -2.4428 | -0.0080706 | 304.9658 | -0.10933 | 305.0022 | 1.0073 | -0.000361 | 1.0075 | -0.000361
219.52 | -2.0226 | 0.10829 | 0.0214 | 305.564 | 303.5414 | -2.9317 | -0.0096859 | 304.5527 | -1.0113 | 304.8898 | 1.0059 | -0.0033401 | 1.0061 | -0.0033409
219.54 | -3.6352 | 0.10829 | 0.020719 | 306.2587 | 302.6235 | -3.6264 | -0.011981 | 304.4411 | -1.8176 | 305.047 | 1.0055 | -0.0060032 | 1.0057 | -0.0060045
219.56 | -5.4117 | 0.10809 | 0.019847 | 306.5488 | 301.1371 | -3.9165 | -0.012939 | 303.8429 | -2.7059 | 304.7449 | 1.0035 | -0.0089371 | 1.0038 | -0.0089391
219.58 | -7.243 | 0.10809 | 0.019047 | 307.2551 | 300.0121 | -4.6228 | -0.015273 | 303.6336 | -3.6215 | 304.8408 | 1.0029 | -0.011961 | 1.0031 | -0.011964
219.6 | -8.9922 | 0.10809 | 0.018247 | 307.6478 | 298.6556 | -5.0155 | -0.01657 | 303.1517 | -4.4961 | 304.6504 | 1.0013 | -0.01485 | 1.0015 | -0.014853
219.62 | -10.3588 | 0.1073 | 0.017593 | 308.3226 | 297.9638 | -5.6903 | -0.0188 | 303.1432 | -5.1794 | 304.8697 | 1.0012 | -0.017107 | 1.0015 | -0.017111
219.64 | -11.5888 | 0.1073 | 0.016939 | 308.079 | 296.4902 | -5.4467 | -0.017995 | 302.2846 | -5.7944 | 304.2161 | 0.9984 | -0.019138 | 0.99863 | -0.019142
219.66 | -12.764 | 0.1073 | 0.016357 | 308.8342 | 296.0702 | -6.2019 | -0.02049 | 302.4522 | -6.382 | 304.5795 | 0.99895 | -0.021079 | 0.99918 | -0.021084
219.68 | -13.8027 | 0.1069 | 0.0158 | 308.8576 | 295.0549 | -6.2253 | -0.020567 | 301.9563 | -6.9013 | 304.2567 | 0.99732 | -0.022794 | 0.99754 | -0.022799
219.7 | -14.6499 | 0.1069 | 0.015412 | 308.8564 | 294.2065 | -6.2241 | -0.020563 | 301.5314 | -7.325 | 303.9731 | 0.99591 | -0.024193 | 0.99614 | -0.024199
219.72 | -14.8139 | 0.1065 | 0.015121 | 308.8108 | 293.9969 | -6.1785 | -0.0204 | 301.4038 | -7.407 | 303.8728 | 0.99549 | -0.024464 | 0.99572 | -0.02447
219.74 | -15.2239 | 0.1065 | 0.0149 | 308.5457 | 293.3218 | -5.9134 | -0.019537 | 300.9337 | -7.612 | 303.4711 | 0.99394 | -0.025141 | 0.99416 | -0.025147
219.76 | -14.8959 | 0.1065 | 0.014903 | 308.373 | 293.4771 | -5.7407 | -0.018966 | 300.925 | -7.448 | 303.4077 | 0.99391 | -0.0246 | 0.99413 | -0.024605
219.78 | -14.8686 | 0.10611 | 0.015 | 308.4495 | 293.5809 | -5.8172 | -0.0192 | 301.0152 | -7.4343 | 303.4933 | 0.99421 | -0.024554 | 0.99443 | -0.02456
219.8 | -14.486 | 0.10611 | 0.015121 | 307.6859 | 293.1999 | -5.0536 | -0.016696 | 300.4429 | -7.243 | 302.8572 | 0.99232 | -0.023922 | 0.99254 | -0.023928
219.82 | -14.1033 | 0.10611 | 0.015485 | 307.4928 | 293.3895 | -4.8605 | -0.0161 | 300.4411 | -7.0517 | 302.7917 | 0.99231 | -0.023291 | 0.99254 | -0.023296
219.84 | -13.256 | 0.10611 | 0.015994 | 306.9764 | 293.7204 | -4.3441 | -0.014352 | 300.3484 | -6.628 | 302.5577 | 0.99201 | -0.021891 | 0.99223 | -0.021896
219.86 | -11.8894 | 0.10611 | 0.016648 | 306.0796 | 294.1902 | -3.4473 | -0.0114 | 300.1349 | -5.9447 | 302.1165 | 0.9913 | -0.019634 | 0.99152 | -0.019639
219.88 | -10.6048 | 0.1063 | 0.017375 | 305.3037 | 294.6989 | -2.6714 | -0.00883 | 300.0013 | -5.3024 | 301.7688 | 0.99086 | -0.017513 | 0.99108 | -0.017517
219.9 | -8.9649 | 0.1063 | 0.018175 | 304.9233 | 295.9584 | -2.291 | -0.0075691 | 300.4409 | -4.4824 | 301.935 | 0.99231 | -0.014805 | 0.99253 | -0.014808
219.92 | -7.653 | 0.1063 | 0.0188 | 304.0995 | 296.4465 | -1.4672 | -0.0048474 | 300.273 | -3.8265 | 301.5485 | 0.99176 | -0.012638 | 0.99198 | -0.012641
219.94 | -6.013 | 0.1069 | 0.019701 | 303.7386 | 297.7256 | -1.1063 | -0.003655 | 300.7321 | -3.0065 | 301.7343 | 0.99327 | -0.0099301 | 0.9935 | -0.0099323
219.96 | -4.0451 | 0.1069 | 0.020501 | 302.8997 | 298.8546 | -0.2674 | -0.00088345 | 300.8771 | -2.0226 | 301.5513 | 0.99375 | -0.0066802 | 0.99398 | -0.0066817
219.98 | -2.4599 | 0.1075 | 0.0213 | 302.246 | 299.7861 | 0.3863 | 0.0012763 | 301.0161 | -1.2299 | 301.426 | 0.99421 | -0.0040623 | 0.99443 | -0.0040632
220 | -0.32798 | 0.1075 | 0.0221 | 301.4743 | 301.1463 | 1.158 | 0.0038258 | 301.3103 | -0.16399 | 301.365 | 0.99518 | -0.000542 | 0.99541 | -0.000542
220.02 | 1.3393 | 0.1075 | 0.023046 | 301.0845 | 302.4238 | 1.5478 | 0.0051137 | 301.7541 | 0.66963 | 301.5309 | 0.99665 | 0.0022117 | 0.99687 | 0.0022122
220.04 | 3.1158 | 0.10809 | 0.023845 | 300.3435 | 303.4593 | 2.2888 | 0.0075618 | 301.9014 | 1.5579 | 301.3821 | 0.99713 | 0.0051456 | 0.99736 | 0.0051467
220.06 | 5.2477 | 0.10809 | 0.024718 | 299.5399 | 304.7876 | 3.0924 | 0.010217 | 302.1638 | 2.6239 | 301.2891 | 0.998 | 0.0086662 | 0.99823 | 0.0086682
220.08 | 6.8603 | 0.10849 | 0.02559 | 299.5202 | 306.3805 | 3.1121 | 0.010282 | 302.9504 | 3.4302 | 301.807 | 1.0006 | 0.011329 | 1.0008 | 0.011332
220.1 | 8.4456 | 0.10849 | 0.026317 | 298.879 | 307.3246 | 3.7533 | 0.0124 | 303.1018 | 4.2228 | 301.6942 | 1.0011 | 0.013947 | 1.0013 | 0.01395
220.12 | 9.9488 | 0.10849 | 0.027044 | 298.5837 | 308.5325 | 4.0486 | 0.013376 | 303.5581 | 4.9744 | 301.9 | 1.0026 | 0.01643 | 1.0028 | 0.016433
220.14 | 11.3428 | 0.10909 | 0.027626 | 296.9112 | 308.254 | 4.7211 | 0.015598 | 302.5826 | 5.6714 | 300.6921 | 0.99938 | 0.018732 | 0.99961 | 0.018736
220.16 | 12.3541 | 0.10909 | 0.028207 | 296.7852 | 309.1393 | 4.8471 | 0.016014 | 302.9622 | 6.177 | 300.9032 | 1.0006 | 0.020402 | 1.0009 | 0.020406
220.18 | 13.2833 | 0.10909 | 0.028716 | 296.6336 | 309.9169 | 4.9987 | 0.016515 | 303.2753 | 6.6417 | 301.0614 | 1.0017 | 0.021936 | 1.0019 | 0.021941
220.2 | 13.994 | 0.10968 | 0.02908 | 296.5417 | 310.5357 | 5.0906 | 0.016819 | 303.5387 | 6.997 | 301.2064 | 1.0025 | 0.02311 | 1.0028 | 0.023115
220.22 | 14.5133 | 0.10968 | 0.029588 | 296.5891 | 311.1024 | 5.0432 | 0.016662 | 303.8457 | 7.2566 | 301.4269 | 1.0036 | 0.023968 | 1.0038 | 0.023973
220.24 | 14.6499 | 0.10988 | 0.029588 | 296.619 | 311.2689 | 5.0133 | 0.0166 | 303.944 | 7.325 | 301.5023 | 1.0039 | 0.024193 | 1.0041 | 0.024199
220.26 | 14.8413 | 0.10988 | 0.029734 | 296.9008 | 311.7421 | 4.7315 | 0.0156 | 304.3214 | 7.4206 | 301.8479 | 1.0051 | 0.024509 | 1.0054 | 0.024515
220.28 | 14.568 | 0.10988 | 0.029661 | 297.4491 | 312.0171 | 4.1832 | 0.013821 | 304.7331 | 7.284 | 302.3051 | 1.0065 | 0.024058 | 1.0067 | 0.024063
220.3 | 14.24 | 0.11028 | 0.029516 | 298.1495 | 312.3895 | 3.4828 | 0.011507 | 305.2695 | 7.12 | 302.8962 | 1.0083 | 0.023516 | 1.0085 | 0.023522
220.32 | 13.6387 | 0.11028 | 0.02908 | 298.345 | 311.9837 | 3.2873 | 0.010861 | 305.1643 | 6.8193 | 302.8912 | 1.0079 | 0.022523 | 1.0081 | 0.022528
220.34 | 12.4634 | 0.11028 | 0.028498 | 299.5256 | 311.989 | 3.1067 | 0.010264 | 305.7573 | 6.2317 | 303.6801 | 1.0099 | 0.020582 | 1.0101 | 0.020587
220.36 | 11.5614 | 0.11028 | 0.027844 | 300.2713 | 311.8327 | 2.361 | 0.0078004 | 306.052 | 5.7807 | 304.1251 | 1.0108 | 0.019093 | 1.0111 | 0.019097
220.38 | 10.3042 | 0.11028 | 0.027189 | 300.9125 | 311.2167 | 1.7198 | 0.0056819 | 306.0646 | 5.1521 | 304.3472 | 1.0109 | 0.017017 | 1.0111 | 0.01702
220.4 | 8.7189 | 0.11008 | 0.02639 | 301.4882 | 310.2071 | 1.1441 | 0.0037799 | 305.8477 | 4.3595 | 304.3945 | 1.0102 | 0.014399 | 1.0104 | 0.014402
220.42 | 6.997 | 0.11008 | 0.025663 | 302.2589 | 309.2559 | 0.3734 | 0.0012337 | 305.7574 | 3.4985 | 304.5912 | 1.0099 | 0.011555 | 1.0101 | 0.011558
220.44 | 5.2751 | 0.11008 | 0.024936 | 302.869 | 308.1441 | -0.2367 | -0.00078202 | 305.5065 | 2.6375 | 304.6274 | 1.009 | 0.0087114 | 1.0093 | 0.0087134
220.46 | 3.4712 | 0.10948 | 0.024136 | 303.5714 | 307.0426 | -0.9391 | -0.0031026 | 305.307 | 1.7356 | 304.7285 | 1.0084 | 0.0057324 | 1.0086 | 0.0057337
220.48 | 1.7219 | 0.10948 | 0.023264 | 304.127 | 305.8489 | -1.4947 | -0.0049383 | 304.988 | 0.86096 | 304.701 | 1.0073 | 0.0028436 | 1.0076 | 0.0028443
220.5 | -0.24599 | 0.10889 | 0.0224 | 305.1132 | 304.8672 | -2.4809 | -0.0081965 | 304.9902 | -0.12299 | 305.0312 | 1.0073 | -0.000406 | 1.0076 | -0.000406
220.52 | -1.9952 | 0.10889 | 0.021664 | 305.9755 | 303.9803 | -3.3432 | -0.011045 | 304.9779 | -0.99762 | 305.3104 | 1.0073 | -0.003295 | 1.0075 | -0.0032957
220.54 | -3.9631 | 0.10889 | 0.020865 | 306.2775 | 302.3144 | -3.6452 | -0.012043 | 304.2959 | -1.9816 | 304.9565 | 1.005 | -0.0065448 | 1.0053 | -0.0065463
220.56 | -5.7944 | 0.10829 | 0.019919 | 306.6615 | 300.8671 | -4.0292 | -0.013312 | 303.7643 | -2.8972 | 304.73 | 1.0033 | -0.009569 | 1.0035 | -0.0095711
220.58 | -7.4343 | 0.10829 | 0.01912 | 307.2772 | 299.8429 | -4.6449 | -0.015346 | 303.56 | -3.7172 | 304.7991 | 1.0026 | -0.012277 | 1.0028 | -0.01228
220.6 | -9.1289 | 0.10789 | 0.01832 | 308.3507 | 299.2218 | -4.7184 | -0.015589 | 303.7863 | -4.5644 | 305.3077 | 1.0034 | -0.015076 | 1.0036 | -0.015079
220.62 | -10.2768 | 0.10789 | 0.017666 | 309.0367 | 298.7599 | -5.4044 | -0.017855 | 303.8983 | -5.1384 | 305.6111 | 1.0037 | -0.016971 | 1.004 | -0.016975
220.64 | -11.7254 | 0.10789 | 0.017012 | 309.1523 | 297.4269 | -5.52 | -0.018237 | 303.2896 | -5.8627 | 305.2438 | 1.0017 | -0.019364 | 1.0019 | -0.019368
220.66 | -12.682 | 0.1075 | 0.016503 | 309.8152 | 297.1332 | -6.1829 | -0.0204 | 303.4742 | -6.341 | 305.5879 | 1.0023 | -0.020943 | 1.0026 | -0.020948
220.68 | -13.748 | 0.1075 | 0.015994 | 310.0272 | 296.2792 | -6.3949 | -0.021128 | 303.1532 | -6.874 | 305.4445 | 1.0013 | -0.022704 | 1.0015 | -0.022709
220.7 | -14.4313 | 0.1075 | 0.01563 | 309.4901 | 295.0588 | -5.8578 | -0.0194 | 302.2745 | -7.2156 | 304.6797 | 0.99837 | -0.023832 | 0.99859 | -0.023838
220.72 | -14.8413 | 0.1069 | 0.015267 | 309.8764 | 295.0351 | -6.2441 | -0.0206 | 302.4558 | -7.4206 | 304.9293 | 0.99897 | -0.024509 | 0.99919 | -0.024515
220.74 | -15.2512 | 0.1069 | 0.015194 | 309.6138 | 294.3625 | -5.9815 | -0.019762 | 301.9882 | -7.6256 | 304.5301 | 0.99742 | -0.025186 | 0.99765 | -0.025192
220.76 | -15.0599 | 0.1067 | 0.0151 | 309.3358 | 294.2759 | -5.7035 | -0.0188 | 301.8058 | -7.53 | 304.3158 | 0.99682 | -0.02487 | 0.99704 | -0.024876
220.78 | -14.7593 | 0.1067 | 0.015121 | 308.9957 | 294.2364 | -5.3634 | -0.0177 | 301.6161 | -7.3796 | 304.0759 | 0.99619 | -0.024374 | 0.99642 | -0.024379
220.8 | -14.486 | 0.1067 | 0.015194 | 308.7703 | 294.2843 | -5.138 | -0.016975 | 301.5273 | -7.243 | 303.9416 | 0.9959 | -0.023922 | 0.99612 | -0.023928
220.82 | -14.076 | 0.1065 | 0.015558 | 307.6821 | 293.6061 | -5.0498 | -0.0167 | 300.6441 | -7.038 | 302.9901 | 0.99298 | -0.023245 | 0.99321 | -0.023251
220.84 | -13.3107 | 0.1065 | 0.015994 | 306.9948 | 293.6841 | -4.3625 | -0.0144 | 300.3395 | -6.6553 | 302.5579 | 0.99198 | -0.021982 | 0.9922 | -0.021987
220.86 | -12.0807 | 0.1065 | 0.016721 | 306.4939 | 294.4132 | -3.8616 | -0.012758 | 300.4535 | -6.0404 | 302.467 | 0.99235 | -0.01995 | 0.99258 | -0.019955
220.88 | -10.4408 | 0.1065 | 0.017593 | 305.3924 | 294.9516 | -2.7601 | -0.0091189 | 300.172 | -5.2204 | 301.9121 | 0.99142 | -0.017242 | 0.99165 | -0.017246
220.9 | -9.0469 | 0.1065 | 0.0183 | 304.928 | 295.8811 | -2.2957 | -0.0075846 | 300.4046 | -4.5234 | 301.9124 | 0.99219 | -0.01494 | 0.99241 | -0.014944
220.92 | -7.8716 | 0.1071 | 0.018974 | 304.5173 | 296.6457 | -1.885 | -0.0062277 | 300.5815 | -3.9358 | 301.8934 | 0.99278 | -0.012999 | 0.993 | -0.013002
220.94 | -5.9037 | 0.1071 | 0.019847 | 303.461 | 297.5573 | -0.8287 | -0.0027379 | 300.5091 | -2.9519 | 301.4931 | 0.99254 | -0.0097495 | 0.99276 | -0.0097517
220.96 | -4.1818 | 0.1071 | 0.0206 | 303.1121 | 298.9303 | -0.4798 | -0.0015852 | 301.0212 | -2.0909 | 301.7182 | 0.99423 | -0.0069059 | 0.99445 | -0.0069075
220.98 | -2.4052 | 0.1077 | 0.0214 | 302.1426 | 299.7374 | 0.4897 | 0.0016179 | 300.94 | -1.2026 | 301.3409 | 0.99396 | -0.003972 | 0.99418 | -0.0039729
221 | -0.49198 | 0.1077 | 0.022319 | 301.4767 | 300.9847 | 1.1556 | 0.0038179 | 301.2307 | -0.24599 | 301.3127 | 0.99492 | -0.000812 | 0.99514 | -0.000813
221.02 | 1.7219 | 0.10829 | 0.023118 | 300.782 | 302.5039 | 1.8503 | 0.0061131 | 301.643 | 0.86096 | 301.356 | 0.99628 | 0.0028436 | 0.99651 | 0.0028443
221.04 | 3.4165 | 0.10829 | 0.023991 | 300.5209 | 303.9374 | 2.1114 | 0.0069757 | 302.2291 | 1.7082 | 301.6597 | 0.99822 | 0.0056421 | 0.99844 | 0.0056434
221.06 | 5.0837 | 0.10829 | 0.02479 | 299.8845 | 304.9683 | 2.7478 | 0.0090783 | 302.4264 | 2.5419 | 301.5791 | 0.99887 | 0.0083954 | 0.99909 | 0.0083973
221.08 | 7.079 | 0.10869 | 0.025663 | 299.2551 | 306.3341 | 3.3772 | 0.011158 | 302.7946 | 3.5395 | 301.6148 | 1.0001 | 0.01169 | 1.0003 | 0.011693
221.1 | 8.4183 | 0.10869 | 0.02639 | 298.9488 | 307.3671 | 3.6835 | 0.01217 | 303.1579 | 4.2091 | 301.7549 | 1.0013 | 0.013902 | 1.0015 | 0.013905
221.12 | 10.1402 | 0.10869 | 0.027117 | 298.4659 | 308.6061 | 4.1664 | 0.013765 | 303.536 | 5.0701 | 301.846 | 1.0025 | 0.016746 | 1.0028 | 0.016749
221.14 | 11.2881 | 0.10929 | 0.027771 | 296.8682 | 308.1563 | 4.7641 | 0.01574 | 302.5123 | 5.6441 | 300.6309 | 0.99915 | 0.018641 | 0.99938 | 0.018646
221.16 | 12.4361 | 0.10929 | 0.028353 | 297.2853 | 309.7214 | 4.347 | 0.014362 | 303.5033 | 6.218 | 301.4307 | 1.0024 | 0.020537 | 1.0027 | 0.020542
221.18 | 13.3107 | 0.10988 | 0.028861 | 296.2136 | 309.5243 | 5.4187 | 0.017903 | 302.8689 | 6.6553 | 300.6505 | 1.0003 | 0.021982 | 1.0006 | 0.021987
221.2 | 14.2126 | 0.10988 | 0.029225 | 296.4451 | 310.6577 | 5.1872 | 0.017138 | 303.5514 | 7.1063 | 301.1826 | 1.0026 | 0.023471 | 1.0028 | 0.023476
221.22 | 14.5406 | 0.10988 | 0.029661 | 296.5969 | 311.1375 | 5.0354 | 0.016636 | 303.8672 | 7.2703 | 301.4438 | 1.0036 | 0.024013 | 1.0039 | 0.024018
221.24 | 14.7866 | 0.11028 | 0.029806 | 296.6166 | 311.4032 | 5.0157 | 0.0166 | 304.0099 | 7.3933 | 301.5455 | 1.0041 | 0.024419 | 1.0043 | 0.024424
221.26 | 15.0599 | 0.11028 | 0.029879 | 296.9178 | 311.9777 | 4.7145 | 0.0156 | 304.4478 | 7.53 | 301.9378 | 1.0055 | 0.02487 | 1.0058 | 0.024876
221.28 | 14.6773 | 0.11048 | 0.029879 | 298.3474 | 313.0247 | 4.2849 | 0.014157 | 305.686 | 7.3386 | 303.2398 | 1.0096 | 0.024238 | 1.0099 | 0.024244
221.3 | 14.2946 | 0.11048 | 0.029661 | 298.6757 | 312.9703 | 3.9566 | 0.013072 | 305.823 | 7.1473 | 303.4406 | 1.0101 | 0.023606 | 1.0103 | 0.023612
221.32 | 13.83 | 0.11048 | 0.029225 | 299.1405 | 312.9705 | 3.4918 | 0.0115 | 306.0555 | 6.915 | 303.7505 | 1.0109 | 0.022839 | 1.0111 | 0.022844
221.34 | 12.4361 | 0.11068 | 0.028571 | 299.7474 | 312.1835 | 2.8849 | 0.00953 | 305.9654 | 6.218 | 303.8928 | 1.0106 | 0.020537 | 1.0108 | 0.020542
221.36 | 11.5341 | 0.11068 | 0.028062 | 300.4978 | 312.0319 | 2.1345 | 0.0070521 | 306.2648 | 5.767 | 304.3425 | 1.0115 | 0.019048 | 1.0118 | 0.019052
221.38 | 10.3315 | 0.11068 | 0.027262 | 300.9277 | 311.2592 | 1.7046 | 0.0056317 | 306.0934 | 5.1657 | 304.3715 | 1.011 | 0.017062 | 1.0112 | 0.017066
221.4 | 8.8009 | 0.11048 | 0.026535 | 301.4791 | 310.28 | 1.1532 | 0.00381 | 305.8796 | 4.4005 | 304.4127 | 1.0103 | 0.014534 | 1.0105 | 0.014537
221.42 | 7.2703 | 0.11048 | 0.025808 | 302.5565 | 309.8268 | 0.0758 | 0.00025043 | 306.1917 | 3.6352 | 304.9799 | 1.0113 | 0.012006 | 1.0115 | 0.012009
221.44 | 5.3024 | 0.10988 | 0.025008 | 302.8537 | 308.1561 | -0.2214 | -0.000731 | 305.5049 | 2.6512 | 304.6212 | 1.009 | 0.0087565 | 1.0093 | 0.0087585
221.46 | 3.7991 | 0.10988 | 0.024281 | 303.746 | 307.5451 | -1.1137 | -0.0036795 | 305.6456 | 1.8996 | 305.0124 | 1.0095 | 0.006274 | 1.0097 | 0.0062754
221.48 | 1.8859 | 0.10988 | 0.023482 | 304.0038 | 305.8897 | -1.3715 | -0.0045312 | 304.9468 | 0.94295 | 304.6324 | 1.0072 | 0.0031144 | 1.0074 | 0.0031151
221.5 | -0.054664 | 0.10929 | 0.0227 | 304.9739 | 304.9192 | -2.3416 | -0.0077363 | 304.9466 | -0.027332 | 304.9557 | 1.0072 | -9.03e-05 | 1.0074 | -9.03e-05
221.52 | -2.0226 | 0.10929 | 0.021737 | 305.8107 | 303.7881 | -3.1784 | -0.010501 | 304.7994 | -1.0113 | 305.1365 | 1.0067 | -0.0033401 | 1.0069 | -0.0033409
221.54 | -3.9085 | 0.10869 | 0.020937 | 306.5795 | 302.671 | -3.9472 | -0.013041 | 304.6253 | -1.9542 | 305.2767 | 1.0061 | -0.0064545 | 1.0064 | -0.006456
221.56 | -5.4937 | 0.10869 | 0.020138 | 306.8999 | 301.4062 | -4.2676 | -0.014099 | 304.153 | -2.7469 | 305.0687 | 1.0046 | -0.0090725 | 1.0048 | -0.0090745
221.58 | -7.2703 | 0.10869 | 0.019265 | 307.3984 | 300.1281 | -4.7661 | -0.015746 | 303.7632 | -3.6352 | 304.975 | 1.0033 | -0.012006 | 1.0035 | -0.012009
221.6 | -8.9649 | 0.10829 | 0.018465 | 307.4805 | 298.5156 | -4.8482 | -0.016018 | 302.9981 | -4.4824 | 304.4922 | 1.0008 | -0.014805 | 1.001 | -0.014808
221.62 | -10.4955 | 0.10829 | 0.017739 | 308.3803 | 297.8848 | -5.748 | -0.01899 | 303.1326 | -5.2477 | 304.8818 | 1.0012 | -0.017332 | 1.0014 | -0.017336
221.64 | -11.6708 | 0.10829 | 0.017084 | 308.349 | 296.6782 | -5.7167 | -0.018887 | 302.5136 | -5.8354 | 304.4587 | 0.99916 | -0.019273 | 0.99938 | -0.019278
221.66 | -12.7367 | 0.10789 | 0.016575 | 309.5193 | 296.7826 | -5.887 | -0.01945 | 303.1509 | -6.3684 | 305.2737 | 1.0013 | -0.021034 | 1.0015 | -0.021038
221.68 | -13.5567 | 0.10789 | 0.016139 | 309.5501 | 295.9934 | -5.9178 | -0.019551 | 302.7718 | -6.7783 | 305.0312 | 1 | -0.022388 | 1.0002 | -0.022393
221.7 | -14.24 | 0.1073 | 0.015703 | 309.5806 | 295.3406 | -5.9483 | -0.019652 | 302.4606 | -7.12 | 304.8339 | 0.99898 | -0.023516 | 0.99921 | -0.023522
221.72 | -14.7866 | 0.1073 | 0.015412 | 309.8074 | 295.0208 | -6.1751 | -0.020402 | 302.4141 | -7.3933 | 304.8785 | 0.99883 | -0.024419 | 0.99905 | -0.024424
221.74 | -15.0599 | 0.1073 | 0.015194 | 309.3596 | 294.2997 | -5.7273 | -0.018922 | 301.8296 | -7.53 | 304.3396 | 0.9969 | -0.02487 | 0.99712 | -0.024876
221.76 | -14.8413 | 0.1069 | 0.015194 | 308.2286 | 293.3873 | -5.5963 | -0.018489 | 300.808 | -7.4206 | 303.2815 | 0.99352 | -0.024509 | 0.99375 | -0.024515
221.78 | -14.9233 | 0.1069 | 0.015194 | 307.5835 | 292.6602 | -4.9512 | -0.016358 | 300.1219 | -7.4616 | 302.6091 | 0.99126 | -0.024645 | 0.99148 | -0.02465
221.8 | -14.6226 | 0.1069 | 0.015339 | 307.6556 | 293.033 | -5.0233 | -0.0166 | 300.3443 | -7.3113 | 302.7814 | 0.99199 | -0.024148 | 0.99222 | -0.024154
221.82 | -14.076 | 0.1069 | 0.015558 | 307.5045 | 293.4285 | -4.8722 | -0.016097 | 300.4665 | -7.038 | 302.8125 | 0.9924 | -0.023245 | 0.99262 | -0.023251
221.84 | -13.0374 | 0.1069 | 0.016139 | 306.6525 | 293.6151 | -4.0202 | -0.0133 | 300.1338 | -6.5187 | 302.3067 | 0.9913 | -0.02153 | 0.99152 | -0.021535
221.86 | -12.0534 | 0.1069 | 0.016866 | 306.264 | 294.2106 | -3.6317 | -0.011999 | 300.2373 | -6.0267 | 302.2462 | 0.99164 | -0.019905 | 0.99186 | -0.01991
221.88 | -10.7141 | 0.1069 | 0.017666 | 305.5993 | 294.8852 | -2.967 | -0.0098025 | 300.2422 | -5.3571 | 302.0279 | 0.99165 | -0.017694 | 0.99188 | -0.017698
221.9 | -9.2109 | 0.1069 | 0.0184 | 305.0046 | 295.7937 | -2.3723 | -0.0078377 | 300.3992 | -4.6054 | 301.9343 | 0.99217 | -0.015211 | 0.9924 | -0.015215
221.92 | -7.6256 | 0.1073 | 0.01912 | 304.4407 | 296.8151 | -1.8084 | -0.0059747 | 300.6279 | -3.8128 | 301.8988 | 0.99293 | -0.012593 | 0.99315 | -0.012596
221.94 | -5.6031 | 0.1073 | 0.019992 | 303.2976 | 297.6945 | -0.6653 | -0.002198 | 300.4961 | -2.8015 | 301.4299 | 0.99249 | -0.009253 | 0.99272 | -0.0092551
221.96 | -4.0451 | 0.10789 | 0.020792 | 302.8899 | 298.8448 | -0.2576 | -0.00085107 | 300.8673 | -2.0226 | 301.5415 | 0.99372 | -0.0066802 | 0.99394 | -0.0066817
221.98 | -2.4325 | 0.10789 | 0.0215 | 302.3624 | 299.9299 | 0.2699 | 0.00089171 | 301.1461 | -1.2163 | 301.5516 | 0.99464 | -0.0040172 | 0.99486 | -0.0040181
222 | -0.38265 | 0.10789 | 0.022391 | 301.723 | 301.3404 | 0.9093 | 0.0030042 | 301.5317 | -0.19132 | 301.5955 | 0.99591 | -0.000632 | 0.99614 | -0.000632
222.02 | 1.5579 | 0.10849 | 0.023264 | 300.9982 | 302.5561 | 1.6341 | 0.0053988 | 301.7772 | 0.77896 | 301.5175 | 0.99672 | 0.0025728 | 0.99695 | 0.0025734
222.04 | 3.3345 | 0.10849 | 0.024136 | 300.1315 | 303.466 | 2.5008 | 0.0082623 | 301.7988 | 1.6673 | 301.243 | 0.9968 | 0.0055067 | 0.99702 | 0.0055079
222.06 | 5.1111 | 0.10849 | 0.024936 | 300.0704 | 305.1815 | 2.5619 | 0.0084641 | 302.6259 | 2.5555 | 301.7741 | 0.99953 | 0.0084406 | 0.99975 | 0.0084425
222.08 | 6.751 | 0.10889 | 0.025735 | 299.5686 | 306.3196 | 3.0637 | 0.010122 | 302.9441 | 3.3755 | 301.8189 | 1.0006 | 0.011149 | 1.0008 | 0.011151
222.1 | 8.4729 | 0.10889 | 0.026535 | 298.7386 | 307.2115 | 3.8937 | 0.012864 | 302.9751 | 4.2365 | 301.5629 | 1.0007 | 0.013992 | 1.0009 | 0.013996
222.12 | 9.8668 | 0.10948 | 0.027117 | 298.4434 | 308.3102 | 4.1889 | 0.013839 | 303.3768 | 4.9334 | 301.7323 | 1.002 | 0.016294 | 1.0022 | 0.016298
222.14 | 11.3701 | 0.10948 | 0.027844 | 298.0706 | 309.4407 | 4.5617 | 0.015071 | 303.7557 | 5.6851 | 301.8606 | 1.0033 | 0.018777 | 1.0035 | 0.018781
222.16 | 12.4361 | 0.10948 | 0.028425 | 297.9999 | 310.436 | 4.6324 | 0.015305 | 304.2179 | 6.218 | 302.1453 | 1.0048 | 0.020537 | 1.005 | 0.020542
222.18 | 13.338 | 0.11008 | 0.028934 | 297.9828 | 311.3208 | 4.6495 | 0.015361 | 304.6518 | 6.669 | 302.4288 | 1.0062 | 0.022027 | 1.0064 | 0.022032
222.2 | 14.0486 | 0.11008 | 0.029298 | 297.7329 | 311.7815 | 4.8994 | 0.0162 | 304.7572 | 7.0243 | 302.4158 | 1.0066 | 0.0232 | 1.0068 | 0.023206
222.22 | 14.568 | 0.11048 | 0.029588 | 297.9865 | 312.5545 | 4.6458 | 0.015349 | 305.2705 | 7.284 | 302.8425 | 1.0083 | 0.024058 | 1.0085 | 0.024063
222.24 | 14.6499 | 0.11048 | 0.029806 | 297.5792 | 312.2291 | 5.0531 | 0.016695 | 304.9042 | 7.325 | 302.4625 | 1.0071 | 0.024193 | 1.0073 | 0.024199
222.26 | 14.9779 | 0.11048 | 0.029952 | 298.2089 | 313.1868 | 4.4234 | 0.014614 | 305.6979 | 7.489 | 303.2015 | 1.0097 | 0.024735 | 1.0099 | 0.02474
222.28 | 14.6499 | 0.11068 | 0.029879 | 298.5225 | 313.1724 | 4.1098 | 0.0136 | 305.8475 | 7.325 | 303.4058 | 1.0102 | 0.024193 | 1.0104 | 0.024199
222.3 | 14.322 | 0.11068 | 0.029734 | 298.7969 | 313.1189 | 3.8354 | 0.012672 | 305.9579 | 7.161 | 303.5709 | 1.0105 | 0.023652 | 1.0108 | 0.023657
222.32 | 13.3653 | 0.11068 | 0.029225 | 299.2116 | 312.5769 | 3.4207 | 0.0113 | 305.8943 | 6.6827 | 303.6667 | 1.0103 | 0.022072 | 1.0106 | 0.022077
222.34 | 12.7094 | 0.11087 | 0.028643 | 299.7682 | 312.4776 | 2.8641 | 0.0094625 | 306.1229 | 6.3547 | 304.0047 | 1.0111 | 0.020989 | 1.0113 | 0.020993
222.36 | 11.4521 | 0.11087 | 0.028134 | 300.5633 | 312.0154 | 2.069 | 0.0068357 | 306.2894 | 5.7261 | 304.3807 | 1.0116 | 0.018912 | 1.0119 | 0.018917
222.38 | 10.3042 | 0.11087 | 0.027407 | 301.0594 | 311.3636 | 1.5729 | 0.0051966 | 306.2115 | 5.1521 | 304.4941 | 1.0114 | 0.017017 | 1.0116 | 0.01702
222.4 | 8.8282 | 0.11087 | 0.02668 | 301.2316 | 310.0598 | 1.4007 | 0.0046277 | 305.6457 | 4.4141 | 304.1743 | 1.0095 | 0.014579 | 1.0097 | 0.014582
222.42 | 7.161 | 0.11087 | 0.025808 | 302.4194 | 309.5804 | 0.2129 | 0.00070339 | 305.9999 | 3.5805 | 304.8064 | 1.0107 | 0.011826 | 1.0109 | 0.011828
222.44 | 5.4937 | 0.11028 | 0.025081 | 302.7158 | 308.2095 | -0.0835 | -0.00027587 | 305.4627 | 2.7469 | 304.547 | 1.0089 | 0.0090725 | 1.0091 | 0.0090745
222.46 | 3.5532 | 0.11028 | 0.024281 | 303.5361 | 307.0893 | -0.9038 | -0.002986 | 305.3127 | 1.7766 | 304.7205 | 1.0084 | 0.0058678 | 1.0086 | 0.0058691
222.48 | 1.8859 | 0.10968 | 0.023482 | 304.241 | 306.1269 | -1.6087 | -0.0053149 | 305.184 | 0.94295 | 304.8696 | 1.008 | 0.0031144 | 1.0082 | 0.0031151
222.5 | 0.21866 | 0.10968 | 0.022755 | 304.5294 | 304.7481 | -1.8971 | -0.0062677 | 304.6387 | 0.10933 | 304.6023 | 1.0062 | 0.000361 | 1.0064 | 0.000361
222.52 | -2.0226 | 0.10968 | 0.02181 | 305.6527 | 303.6301 | -3.0204 | -0.0099789 | 304.6414 | -1.0113 | 304.9785 | 1.0062 | -0.0033401 | 1.0064 | -0.0033409
222.54 | -3.9085 | 0.10909 | 0.02101 | 305.8586 | 301.9501 | -3.2263 | -0.010659 | 303.9044 | -1.9542 | 304.5558 | 1.0038 | -0.0064545 | 1.004 | -0.006456
222.56 | -5.6851 | 0.10909 | 0.019992 | 306.7628 | 301.0777 | -4.1305 | -0.013647 | 303.9203 | -2.8425 | 304.8678 | 1.0038 | -0.0093884 | 1.004 | -0.0093906
222.58 | -7.079 | 0.10909 | 0.019411 | 307.4017 | 300.3227 | -4.7694 | -0.015757 | 303.8622 | -3.5395 | 305.042 | 1.0036 | -0.01169 | 1.0038 | -0.011693
222.6 | -8.7736 | 0.10849 | 0.018684 | 308.7267 | 299.9531 | -5.0944 | -0.016831 | 304.3399 | -4.3868 | 305.8022 | 1.0052 | -0.014489 | 1.0054 | -0.014492
222.62 | -10.4682 | 0.10849 | 0.017811 | 309.3926 | 298.9244 | -5.7603 | -0.019031 | 304.1585 | -5.2341 | 305.9032 | 1.0046 | -0.017287 | 1.0048 | -0.017291
222.64 | -11.5614 | 0.10809 | 0.01723 | 309.6235 | 298.0621 | -5.9912 | -0.019794 | 303.8428 | -5.7807 | 305.7697 | 1.0035 | -0.019093 | 1.0038 | -0.019097
222.66 | -12.7914 | 0.10809 | 0.016648 | 309.7944 | 297.003 | -6.1621 | -0.020359 | 303.3987 | -6.3957 | 305.5306 | 1.0021 | -0.021124 | 1.0023 | -0.021129
222.68 | -13.3927 | 0.10809 | 0.016212 | 309.6149 | 296.2222 | -5.9826 | -0.019766 | 302.9186 | -6.6963 | 305.1507 | 1.0005 | -0.022117 | 1.0007 | -0.022122
222.7 | -14.076 | 0.1077 | 0.0158 | 308.8973 | 294.8213 | -6.265 | -0.0207 | 301.8593 | -7.038 | 304.2053 | 0.997 | -0.023245 | 0.99722 | -0.023251
222.72 | -14.8139 | 0.1077 | 0.015412 | 308.7349 | 293.921 | -6.1026 | -0.0202 | 301.3279 | -7.407 | 303.7969 | 0.99524 | -0.024464 | 0.99547 | -0.02447
222.74 | -15.0326 | 0.1073 | 0.0153 | 308.7743 | 293.7417 | -6.142 | -0.020292 | 301.258 | -7.5163 | 303.7634 | 0.99501 | -0.024825 | 0.99523 | -0.024831
222.76 | -15.0053 | 0.1073 | 0.015267 | 308.311 | 293.3057 | -5.6787 | -0.0188 | 300.8084 | -7.5026 | 303.3092 | 0.99352 | -0.02478 | 0.99375 | -0.024786
222.78 | -14.7593 | 0.1073 | 0.015267 | 308.1453 | 293.386 | -5.513 | -0.0182 | 300.7657 | -7.3796 | 303.2255 | 0.99338 | -0.024374 | 0.99361 | -0.024379
222.8 | -14.322 | 0.1071 | 0.015412 | 307.6875 | 293.3655 | -5.0552 | -0.016702 | 300.5265 | -7.161 | 302.9135 | 0.99259 | -0.023652 | 0.99282 | -0.023657
222.82 | -13.9393 | 0.1071 | 0.015703 | 307.7967 | 293.8574 | -5.1644 | -0.017062 | 300.827 | -6.9697 | 303.1503 | 0.99359 | -0.02302 | 0.99381 | -0.023025
222.84 | -12.9827 | 0.1071 | 0.016212 | 307.0486 | 294.0659 | -4.4163 | -0.0146 | 300.5573 | -6.4913 | 302.721 | 0.9927 | -0.02144 | 0.99292 | -0.021445
222.86 | -11.9441 | 0.1069 | 0.016866 | 305.9523 | 294.0082 | -3.32 | -0.010969 | 299.9803 | -5.972 | 301.9709 | 0.99079 | -0.019725 | 0.99101 | -0.019729
222.88 | -10.4135 | 0.1069 | 0.017666 | 305.5971 | 295.1836 | -2.9648 | -0.0097952 | 300.3904 | -5.2067 | 302.1259 | 0.99214 | -0.017197 | 0.99237 | -0.017201
222.9 | -8.9102 | 0.1073 | 0.0185 | 304.753 | 295.8428 | -2.1207 | -0.0070065 | 300.2979 | -4.4551 | 301.7829 | 0.99184 | -0.014715 | 0.99206 | -0.014718
222.92 | -7.489 | 0.1073 | 0.0192 | 304.0026 | 296.5136 | -1.3703 | -0.0045273 | 300.2581 | -3.7445 | 301.5063 | 0.99171 | -0.012367 | 0.99193 | -0.01237
222.94 | -5.7124 | 0.1073 | 0.019992 | 303.4729 | 297.7605 | -0.8406 | -0.0027772 | 300.6167 | -2.8562 | 301.5688 | 0.99289 | -0.0094336 | 0.99312 | -0.0094357
222.96 | -3.9358 | 0.10789 | 0.020792 | 302.7672 | 298.8314 | -0.1349 | -0.00044569 | 300.7993 | -1.9679 | 301.4553 | 0.99349 | -0.0064997 | 0.99372 | -0.0065012
222.98 | -2.1592 | 0.10789 | 0.0214 | 301.9275 | 299.7683 | 0.7048 | 0.0023285 | 300.8479 | -1.0796 | 301.2078 | 0.99365 | -0.0035658 | 0.99388 | -0.0035666
223 | -0.027332 | 0.10789 | 0.022391 | 301.5648 | 301.5375 | 1.0675 | 0.0035269 | 301.5511 | -0.013666 | 301.5557 | 0.99598 | -4.51e-05 | 0.9962 | -4.51e-05
223.02 | 1.8039 | 0.10869 | 0.023336 | 300.7758 | 302.5797 | 1.8565 | 0.0061336 | 301.6778 | 0.90196 | 301.3771 | 0.9964 | 0.002979 | 0.99662 | 0.0029797
223.04 | 3.5805 | 0.10869 | 0.024209 | 300.2498 | 303.8303 | 2.3825 | 0.0078714 | 302.04 | 1.7902 | 301.4433 | 0.99759 | 0.0059129 | 0.99782 | 0.0059142
223.06 | 5.3024 | 0.10909 | 0.025008 | 299.6073 | 304.9097 | 3.025 | 0.0099941 | 302.2585 | 2.6512 | 301.3748 | 0.99831 | 0.0087565 | 0.99854 | 0.0087585
223.08 | 6.8603 | 0.10909 | 0.025663 | 299.5367 | 306.397 | 3.0956 | 0.010227 | 302.9669 | 3.4302 | 301.8235 | 1.0007 | 0.011329 | 1.0009 | 0.011332
223.1 | 8.5822 | 0.10909 | 0.026535 | 298.9677 | 307.5499 | 3.6646 | 0.012107 | 303.2588 | 4.2911 | 301.8284 | 1.0016 | 0.014173 | 1.0018 | 0.014176
223.12 | 10.2222 | 0.10968 | 0.027189 | 298.2504 | 308.4726 | 4.3819 | 0.014477 | 303.3615 | 5.1111 | 301.6578 | 1.002 | 0.016881 | 1.0022 | 0.016885
223.14 | 11.4794 | 0.10968 | 0.027989 | 297.9724 | 309.4518 | 4.6599 | 0.015396 | 303.7121 | 5.7397 | 301.7989 | 1.0031 | 0.018957 | 1.0033 | 0.018962
223.16 | 12.5727 | 0.10968 | 0.028498 | 298.0888 | 310.6615 | 4.5435 | 0.015011 | 304.3752 | 6.2864 | 302.2797 | 1.0053 | 0.020763 | 1.0055 | 0.020768
223.18 | 13.2833 | 0.11008 | 0.029007 | 297.7897 | 311.073 | 4.8426 | 0.015999 | 304.4314 | 6.6417 | 302.2175 | 1.0055 | 0.021936 | 1.0057 | 0.021941
223.2 | 14.24 | 0.11008 | 0.029298 | 297.6595 | 311.8995 | 4.9728 | 0.016429 | 304.7795 | 7.12 | 302.4062 | 1.0066 | 0.023516 | 1.0069 | 0.023522
223.22 | 14.5953 | 0.11048 | 0.029661 | 297.853 | 312.4483 | 4.7793 | 0.01579 | 305.1506 | 7.2976 | 302.7181 | 1.0079 | 0.024103 | 1.0081 | 0.024108
223.24 | 14.9779 | 0.11048 | 0.029806 | 297.9285 | 312.9064 | 4.7038 | 0.015541 | 305.4175 | 7.489 | 302.9211 | 1.0087 | 0.024735 | 1.009 | 0.02474
223.26 | 15.0599 | 0.11048 | 0.030025 | 298.0754 | 313.1353 | 4.5569 | 0.0151 | 305.6054 | 7.53 | 303.0954 | 1.0094 | 0.02487 | 1.0096 | 0.024876
223.28 | 14.9233 | 0.11087 | 0.029952 | 298.691 | 313.6143 | 3.9413 | 0.013021 | 306.1526 | 7.4616 | 303.6654 | 1.0112 | 0.024645 | 1.0114 | 0.02465
223.3 | 14.4313 | 0.11087 | 0.029806 | 298.6682 | 313.0995 | 3.9641 | 0.013097 | 305.8838 | 7.2156 | 303.4786 | 1.0103 | 0.023832 | 1.0105 | 0.023838
223.32 | 13.748 | 0.11107 | 0.029298 | 299.3011 | 313.0491 | 3.3312 | 0.011006 | 306.1751 | 6.874 | 303.8838 | 1.0112 | 0.022704 | 1.0115 | 0.022709
223.34 | 12.8734 | 0.11107 | 0.028716 | 299.7181 | 312.5915 | 2.9142 | 0.0096281 | 306.1548 | 6.4367 | 304.0092 | 1.0112 | 0.021259 | 1.0114 | 0.021264
223.36 | 11.5068 | 0.11107 | 0.027989 | 300.2865 | 311.7933 | 2.3458 | 0.0077502 | 306.0399 | 5.7534 | 304.1221 | 1.0108 | 0.019003 | 1.011 | 0.019007
223.38 | 10.2768 | 0.11107 | 0.027407 | 300.9266 | 311.2034 | 1.7057 | 0.0056354 | 306.065 | 5.1384 | 304.3522 | 1.0109 | 0.016971 | 1.0111 | 0.016975
223.4 | 8.9376 | 0.11107 | 0.02668 | 301.5979 | 310.5355 | 1.0344 | 0.0034175 | 306.0667 | 4.4688 | 304.5771 | 1.0109 | 0.01476 | 1.0111 | 0.014763
223.42 | 7.4616 | 0.11107 | 0.025881 | 302.3281 | 309.7897 | 0.3042 | 0.001005 | 306.0589 | 3.7308 | 304.8153 | 1.0109 | 0.012322 | 1.0111 | 0.012325
223.44 | 5.5484 | 0.11048 | 0.025081 | 302.9228 | 308.4712 | -0.2905 | -0.00095977 | 305.697 | 2.7742 | 304.7723 | 1.0097 | 0.0091628 | 1.0099 | 0.0091648
223.46 | 3.9085 | 0.11048 | 0.024354 | 303.1954 | 307.1039 | -0.5631 | -0.0018604 | 305.1496 | 1.9542 | 304.4982 | 1.0079 | 0.0064545 | 1.0081 | 0.006456
223.48 | 2.1046 | 0.10988 | 0.023554 | 303.8459 | 305.9505 | -1.2136 | -0.0040095 | 304.8982 | 1.0523 | 304.5474 | 1.007 | 0.0034755 | 1.0073 | 0.0034763
223.5 | 0.081996 | 0.10988 | 0.022682 | 304.8435 | 304.9255 | -2.2112 | -0.0073055 | 304.8845 | 0.040998 | 304.8708 | 1.007 | 0.00013541 | 1.0072 | 0.00013544
223.52 | -1.8586 | 0.10988 | 0.021737 | 305.4824 | 303.6238 | -2.8501 | -0.0094163 | 304.5531 | -0.92929 | 304.8629 | 1.0059 | -0.0030693 | 1.0061 | -0.00307
223.54 | -3.6898 | 0.10929 | 0.02101 | 305.9861 | 302.2963 | -3.3538 | -0.01108 | 304.1412 | -1.8449 | 304.7562 | 1.0045 | -0.0060935 | 1.0048 | -0.0060948
223.56 | -5.6031 | 0.10929 | 0.020138 | 306.7694 | 301.1663 | -4.1371 | -0.013668 | 303.9679 | -2.8015 | 304.9017 | 1.004 | -0.009253 | 1.0042 | -0.0092551
223.58 | -6.915 | 0.10869 | 0.0194 | 307.1098 | 300.1948 | -4.4775 | -0.014793 | 303.6523 | -3.4575 | 304.8048 | 1.0029 | -0.01142 | 1.0031 | -0.011422
223.6 | -8.8009 | 0.10869 | 0.018538 | 307.6599 | 298.859 | -5.0276 | -0.0166 | 303.2594 | -4.4005 | 304.7263 | 1.0016 | -0.014534 | 1.0018 | -0.014537
223.62 | -9.9488 | 0.10869 | 0.017884 | 307.8743 | 297.9255 | -5.242 | -0.017319 | 302.8999 | -4.9744 | 304.558 | 1.0004 | -0.01643 | 1.0007 | -0.016433
223.64 | -11.3701 | 0.10829 | 0.017302 | 308.3173 | 296.9472 | -5.685 | -0.018782 | 302.6322 | -5.6851 | 304.5273 | 0.99955 | -0.018777 | 0.99977 | -0.018781
223.66 | -12.4634 | 0.10829 | 0.016648 | 308.5396 | 296.0762 | -5.9073 | -0.019517 | 302.3079 | -6.2317 | 304.3851 | 0.99848 | -0.020582 | 0.9987 | -0.020587
223.68 | -13.4473 | 0.10829 | 0.0162 | 308.7466 | 295.2993 | -6.1143 | -0.020201 | 302.0229 | -6.7237 | 304.2642 | 0.99754 | -0.022207 | 0.99776 | -0.022212
223.7 | -13.9666 | 0.10789 | 0.015776 | 308.6852 | 294.7186 | -6.0529 | -0.019998 | 301.7019 | -6.9833 | 304.0297 | 0.99648 | -0.023065 | 0.9967 | -0.02307
223.72 | -14.6499 | 0.10789 | 0.015558 | 308.4214 | 293.7715 | -5.7891 | -0.0191 | 301.0964 | -7.325 | 303.5381 | 0.99448 | -0.024193 | 0.9947 | -0.024199
223.74 | -14.8959 | 0.1075 | 0.015267 | 309.6117 | 294.7158 | -5.9794 | -0.019755 | 302.1637 | -7.448 | 304.6464 | 0.998 | -0.0246 | 0.99823 | -0.024605
223.76 | -14.7866 | 0.1075 | 0.015267 | 308.8817 | 294.0951 | -5.2494 | -0.0173 | 301.4884 | -7.3933 | 303.9528 | 0.99577 | -0.024419 | 0.996 | -0.024424
223.78 | -14.5406 | 0.1075 | 0.015267 | 308.8657 | 294.3251 | -5.2334 | -0.01729 | 301.5954 | -7.2703 | 304.0188 | 0.99612 | -0.024013 | 0.99635 | -0.024018
223.8 | -14.2126 | 0.1073 | 0.015485 | 308.8328 | 294.6202 | -5.2005 | -0.0172 | 301.7265 | -7.1063 | 304.0953 | 0.99656 | -0.023471 | 0.99678 | -0.023476
223.82 | -13.748 | 0.1073 | 0.015776 | 308.3655 | 294.6175 | -4.7332 | -0.015638 | 301.4915 | -6.874 | 303.7828 | 0.99578 | -0.022704 | 0.99601 | -0.022709
223.84 | -12.764 | 0.1073 | 0.016357 | 306.702 | 293.938 | -4.0697 | -0.0134 | 300.32 | -6.382 | 302.4473 | 0.99191 | -0.021079 | 0.99214 | -0.021084
223.86 | -11.7254 | 0.1073 | 0.016939 | 305.9984 | 294.273 | -3.3661 | -0.0111 | 300.1357 | -5.8627 | 302.0899 | 0.9913 | -0.019364 | 0.99153 | -0.019368
223.88 | -10.2768 | 0.1073 | 0.017666 | 305.6548 | 295.378 | -3.0225 | -0.0099859 | 300.5164 | -5.1384 | 302.2292 | 0.99256 | -0.016971 | 0.99278 | -0.016975
223.9 | -8.9649 | 0.1077 | 0.018465 | 305.0219 | 296.057 | -2.3896 | -0.0078949 | 300.5395 | -4.4824 | 302.0336 | 0.99264 | -0.014805 | 0.99286 | -0.014808
223.92 | -7.079 | 0.1077 | 0.0193 | 303.787 | 296.708 | -1.1547 | -0.0038149 | 300.2475 | -3.5395 | 301.4273 | 0.99167 | -0.01169 | 0.9919 | -0.011693
223.94 | -5.6577 | 0.1077 | 0.019992 | 303.6008 | 297.9431 | -0.9685 | -0.0031998 | 300.7719 | -2.8289 | 301.7149 | 0.9934 | -0.0093433 | 0.99363 | -0.0093454
223.96 | -3.8538 | 0.10829 | 0.020719 | 302.8069 | 298.9531 | -0.1746 | -0.00057685 | 300.88 | -1.9269 | 301.5223 | 0.99376 | -0.0063643 | 0.99399 | -0.0063657
223.98 | -1.7766 | 0.10829 | 0.021664 | 302.0786 | 300.302 | 0.5537 | 0.0018293 | 301.1903 | -0.88829 | 301.4864 | 0.99479 | -0.0029339 | 0.99501 | -0.0029345
224 | -0.13666 | 0.10869 | 0.022464 | 301.3301 | 301.1934 | 1.3022 | 0.0043023 | 301.2618 | -0.06833 | 301.2845 | 0.99502 | -0.000226 | 0.99525 | -0.000226
224.02 | 1.9679 | 0.10869 | 0.023336 | 300.7704 | 302.7383 | 1.8619 | 0.0061514 | 301.7544 | 0.98395 | 301.4264 | 0.99665 | 0.0032498 | 0.99687 | 0.0032506
224.04 | 3.9085 | 0.10869 | 0.024209 | 300.3887 | 304.2972 | 2.2436 | 0.0074125 | 302.3429 | 1.9542 | 301.6915 | 0.99859 | 0.0064545 | 0.99882 | 0.006456
224.06 | 5.6031 | 0.10929 | 0.025081 | 298.6164 | 304.2195 | 3.0159 | 0.0099641 | 301.4179 | 2.8015 | 300.4841 | 0.99554 | 0.009253 | 0.99576 | 0.0092551
224.08 | 7.3523 | 0.10929 | 0.025881 | 298.108 | 305.4603 | 3.5243 | 0.011644 | 301.7842 | 3.6762 | 300.5588 | 0.99675 | 0.012142 | 0.99697 | 0.012145
224.1 | 8.8282 | 0.10929 | 0.026535 | 297.7259 | 306.5541 | 3.9064 | 0.012906 | 302.14 | 4.4141 | 300.6686 | 0.99792 | 0.014579 | 0.99815 | 0.014582
224.12 | 10.5501 | 0.10988 | 0.027335 | 298.2861 | 308.8362 | 4.3462 | 0.014359 | 303.5612 | 5.2751 | 301.8028 | 1.0026 | 0.017423 | 1.0028 | 0.017427
224.14 | 11.6981 | 0.10988 | 0.027989 | 297.9822 | 309.6803 | 4.6501 | 0.015363 | 303.8312 | 5.849 | 301.8816 | 1.0035 | 0.019319 | 1.0037 | 0.019323
224.16 | 12.6 | 0.11048 | 0.028571 | 297.1023 | 309.7023 | 4.53 | 0.014966 | 303.4023 | 6.3 | 301.3023 | 1.0021 | 0.020808 | 1.0023 | 0.020813
224.18 | 13.8573 | 0.11048 | 0.02908 | 296.8616 | 310.7189 | 4.7707 | 0.015762 | 303.7903 | 6.9287 | 301.4807 | 1.0034 | 0.022884 | 1.0036 | 0.022889
224.2 | 14.2946 | 0.11048 | 0.029443 | 296.9234 | 311.218 | 4.7089 | 0.015557 | 304.0707 | 7.1473 | 301.6883 | 1.0043 | 0.023606 | 1.0045 | 0.023612
224.22 | 15.0326 | 0.11087 | 0.029734 | 297.6802 | 312.7128 | 4.9521 | 0.016361 | 305.1965 | 7.5163 | 302.6911 | 1.008 | 0.024825 | 1.0082 | 0.024831
224.24 | 15.1146 | 0.11087 | 0.029952 | 297.875 | 312.9896 | 4.7573 | 0.015717 | 305.4323 | 7.5573 | 302.9132 | 1.0088 | 0.024961 | 1.009 | 0.024966
224.26 | 15.3332 | 0.11127 | 0.030025 | 296.9754 | 312.3086 | 4.6569 | 0.015386 | 304.642 | 7.6666 | 302.0865 | 1.0062 | 0.025322 | 1.0064 | 0.025327
224.28 | 15.0599 | 0.11127 | 0.030097 | 297.3981 | 312.458 | 4.2342 | 0.013989 | 304.9281 | 7.53 | 302.4181 | 1.0071 | 0.02487 | 1.0074 | 0.024876
224.3 | 14.7046 | 0.11127 | 0.029806 | 297.5939 | 312.2985 | 4.0384 | 0.013342 | 304.9462 | 7.3523 | 302.4954 | 1.0072 | 0.024284 | 1.0074 | 0.024289
224.32 | 13.9393 | 0.11147 | 0.029443 | 298.7808 | 312.7201 | 3.8515 | 0.012725 | 305.7505 | 6.9697 | 303.4272 | 1.0098 | 0.02302 | 1.0101 | 0.023025
224.34 | 13.01 | 0.11147 | 0.028861 | 299.3531 | 312.3631 | 3.2792 | 0.0108 | 305.8581 | 6.505 | 303.6898 | 1.0102 | 0.021485 | 1.0104 | 0.02149
224.36 | 11.9441 | 0.11147 | 0.02828 | 300.3472 | 312.2913 | 2.2851 | 0.0075496 | 306.3192 | 5.972 | 304.3286 | 1.0117 | 0.019725 | 1.012 | 0.019729
224.38 | 10.6048 | 0.11127 | 0.02748 | 300.7812 | 311.386 | 1.8511 | 0.0061157 | 306.0836 | 5.3024 | 304.3161 | 1.0109 | 0.017513 | 1.0112 | 0.017517
224.4 | 9.2382 | 0.11127 | 0.026753 | 301.622 | 310.8602 | 1.0103 | 0.0033379 | 306.2411 | 4.6191 | 304.7014 | 1.0115 | 0.015256 | 1.0117 | 0.01526
224.42 | 7.5163 | 0.11087 | 0.026026 | 302.1025 | 309.6188 | 0.5298 | 0.0017504 | 305.8606 | 3.7581 | 304.6079 | 1.0102 | 0.012413 | 1.0104 | 0.012415
224.44 | 5.8764 | 0.11087 | 0.025226 | 302.6746 | 308.551 | -0.0423 | -0.00013975 | 305.6128 | 2.9382 | 304.6334 | 1.0094 | 0.0097044 | 1.0096 | 0.0097066
224.46 | 3.9631 | 0.11087 | 0.024354 | 303.3424 | 307.3055 | -0.7101 | -0.0023461 | 305.324 | 1.9816 | 304.6634 | 1.0084 | 0.0065448 | 1.0087 | 0.0065463
224.48 | 2.0772 | 0.11028 | 0.023554 | 304.1049 | 306.1821 | -1.4726 | -0.0048652 | 305.1435 | 1.0386 | 304.7973 | 1.0078 | 0.0034304 | 1.0081 | 0.0034312
224.5 | 0.38265 | 0.11028 | 0.022827 | 304.666 | 305.0486 | -2.0337 | -0.006719 | 304.8573 | 0.19132 | 304.7935 | 1.0069 | 0.00063191 | 1.0071 | 0.00063206
224.52 | -1.6673 | 0.10968 | 0.021955 | 305.456 | 303.7887 | -2.8237 | -0.0093291 | 304.6224 | -0.83363 | 304.9002 | 1.0061 | -0.0027533 | 1.0063 | -0.002754
224.54 | -3.3892 | 0.10968 | 0.021083 | 305.8891 | 302.4999 | -3.2568 | -0.01076 | 304.1945 | -1.6946 | 304.7594 | 1.0047 | -0.005597 | 1.0049 | -0.0055982
224.56 | -5.2751 | 0.10968 | 0.020283 | 306.588 | 301.3129 | -3.9557 | -0.013069 | 303.9505 | -2.6375 | 304.8296 | 1.0039 | -0.0087114 | 1.0041 | -0.0087134
224.58 | -6.669 | 0.10929 | 0.019556 | 306.888 | 300.219 | -4.2557 | -0.01406 | 303.5535 | -3.3345 | 304.665 | 1.0026 | -0.011013 | 1.0028 | -0.011016
224.6 | -8.4183 | 0.10929 | 0.018684 | 307.7519 | 299.3336 | -5.1196 | -0.016914 | 303.5428 | -4.2091 | 304.9458 | 1.0026 | -0.013902 | 1.0028 | -0.013905
224.62 | -9.7849 | 0.10929 | 0.018029 | 307.8964 | 298.1115 | -5.2641 | -0.017392 | 303.004 | -4.8924 | 304.6348 | 1.0008 | -0.016159 | 1.001 | -0.016163
224.64 | -11.3701 | 0.10869 | 0.017375 | 308.2657 | 296.8956 | -5.6334 | -0.018612 | 302.5806 | -5.6851 | 304.4757 | 0.99938 | -0.018777 | 0.9996 | -0.018781
224.66 | -12.1081 | 0.10869 | 0.016721 | 308.5034 | 296.3953 | -5.8711 | -0.019397 | 302.4494 | -6.054 | 304.4674 | 0.99894 | -0.019996 | 0.99917 | -0.02
224.68 | -13.2287 | 0.10829 | 0.016285 | 309.4692 | 296.2405 | -5.8369 | -0.019284 | 302.8549 | -6.6143 | 305.0596 | 1.0003 | -0.021846 | 1.0005 | -0.021851
224.7 | -13.8847 | 0.10829 | 0.015921 | 309.6203 | 295.7356 | -5.988 | -0.019783 | 302.678 | -6.9423 | 304.9921 | 0.9997 | -0.022929 | 0.99993 | -0.022935
224.72 | -14.2673 | 0.10829 | 0.01563 | 309.463 | 295.1957 | -5.8307 | -0.019264 | 302.3294 | -7.1336 | 304.7072 | 0.99855 | -0.023561 | 0.99877 | -0.023567
224.74 | -14.7046 | 0.10789 | 0.015412 | 309.5537 | 294.8491 | -5.9214 | -0.019563 | 302.2014 | -7.3523 | 304.6522 | 0.99813 | -0.024284 | 0.99835 | -0.024289
224.76 | -14.5953 | 0.10789 | 0.0154 | 308.8394 | 294.2441 | -5.2071 | -0.017203 | 301.5418 | -7.2976 | 303.9743 | 0.99595 | -0.024103 | 0.99617 | -0.024108
224.78 | -14.2946 | 0.10789 | 0.015412 | 308.8015 | 294.5069 | -5.1692 | -0.0171 | 301.6542 | -7.1473 | 304.0366 | 0.99632 | -0.023606 | 0.99654 | -0.023612
224.8 | -14.1853 | 0.1077 | 0.015558 | 308.6533 | 294.468 | -5.021 | -0.0166 | 301.5606 | -7.0927 | 303.9249 | 0.99601 | -0.023426 | 0.99623 | -0.023431
224.82 | -13.584 | 0.1077 | 0.015921 | 308.1835 | 294.5995 | -4.5512 | -0.015036 | 301.3915 | -6.792 | 303.6555 | 0.99545 | -0.022433 | 0.99568 | -0.022438
224.84 | -12.6274 | 0.1075 | 0.016503 | 306.6832 | 294.0558 | -4.0509 | -0.0134 | 300.3695 | -6.3137 | 302.4741 | 0.99207 | -0.020853 | 0.9923 | -0.020858
224.86 | -11.5614 | 0.1075 | 0.017084 | 306.3363 | 294.7749 | -3.704 | -0.012237 | 300.5556 | -5.7807 | 302.4825 | 0.99269 | -0.019093 | 0.99291 | -0.019097
224.88 | -10.1128 | 0.1075 | 0.017811 | 305.4249 | 295.3121 | -2.7926 | -0.0092263 | 300.3685 | -5.0564 | 302.054 | 0.99207 | -0.016701 | 0.9923 | -0.016704
224.9 | -8.9376 | 0.10789 | 0.0185 | 304.8817 | 295.9441 | -2.2494 | -0.0074317 | 300.4129 | -4.4688 | 301.9025 | 0.99222 | -0.01476 | 0.99244 | -0.014763
224.92 | -6.997 | 0.10789 | 0.0193 | 303.906 | 296.909 | -1.2737 | -0.0042081 | 300.4075 | -3.4985 | 301.5737 | 0.9922 | -0.011555 | 0.99242 | -0.011558
224.94 | -5.2477 | 0.10849 | 0.02021 | 303.3135 | 298.0658 | -0.6812 | -0.0022506 | 300.6896 | -2.6239 | 301.5643 | 0.99313 | -0.0086662 | 0.99336 | -0.0086682
224.96 | -3.6352 | 0.10849 | 0.020865 | 302.8945 | 299.2593 | -0.2622 | -0.00086627 | 301.0769 | -1.8176 | 301.6828 | 0.99441 | -0.0060032 | 0.99464 | -0.0060045
224.98 | -1.9132 | 0.10849 | 0.021737 | 302.2153 | 300.3021 | 0.417 | 0.0013777 | 301.2587 | -0.95662 | 301.5776 | 0.99501 | -0.0031596 | 0.99524 | -0.0031603
225 | 0 | 0.10909 | 0.022609 | 301.5555 | 301.5555 | 1.0768 | 0.0035576 | 301.5555 | 0 | 301.5555 | 0.99599 | 0 | 0.99622 | 0
225.02 | 1.8859 | 0.10909 | 0.023482 | 301.0094 | 302.8953 | 1.6229 | 0.0053618 | 301.9524 | 0.94295 | 301.638 | 0.9973 | 0.0031144 | 0.99753 | 0.0031151
225.04 | 3.6352 | 0.10909 | 0.024281 | 300.757 | 304.3922 | 1.8753 | 0.0061957 | 302.5746 | 1.8176 | 301.9687 | 0.99936 | 0.0060032 | 0.99958 | 0.0060045
225.06 | 5.6577 | 0.10968 | 0.025154 | 299.5618 | 305.2195 | 3.0705 | 0.010144 | 302.3907 | 2.8289 | 301.4477 | 0.99875 | 0.0093433 | 0.99898 | 0.0093454
225.08 | 7.2703 | 0.10968 | 0.025953 | 299.473 | 306.7433 | 3.1593 | 0.010438 | 303.1082 | 3.6352 | 301.8964 | 1.0011 | 0.012006 | 1.0013 | 0.012009
225.1 | 8.8829 | 0.11008 | 0.026753 | 299.0615 | 307.9444 | 3.5708 | 0.011797 | 303.5029 | 4.4414 | 302.0225 | 1.0024 | 0.014669 | 1.0027 | 0.014673
225.12 | 10.2768 | 0.11008 | 0.02748 | 298.9665 | 309.2433 | 3.6658 | 0.012111 | 304.1049 | 5.1384 | 302.3921 | 1.0044 | 0.016971 | 1.0046 | 0.016975
225.14 | 11.7528 | 0.11008 | 0.028134 | 298.2799 | 310.0327 | 4.3524 | 0.01438 | 304.1563 | 5.8764 | 302.1975 | 1.0046 | 0.019409 | 1.0048 | 0.019413
225.16 | 12.7367 | 0.11087 | 0.028571 | 298.1219 | 310.8586 | 4.5104 | 0.014902 | 304.4903 | 6.3684 | 302.3675 | 1.0057 | 0.021034 | 1.0059 | 0.021038
225.18 | 13.6387 | 0.11087 | 0.02908 | 297.8574 | 311.4961 | 4.7749 | 0.015776 | 304.6767 | 6.8193 | 302.4036 | 1.0063 | 0.022523 | 1.0065 | 0.022528
225.2 | 14.24 | 0.11127 | 0.029516 | 297.7422 | 311.9822 | 4.8901 | 0.016156 | 304.8622 | 7.12 | 302.4889 | 1.0069 | 0.023516 | 1.0071 | 0.023522
225.22 | 14.8413 | 0.11127 | 0.029879 | 297.7984 | 312.6397 | 4.8339 | 0.01597 | 305.219 | 7.4206 | 302.7455 | 1.0081 | 0.024509 | 1.0083 | 0.024515
225.24 | 15.0873 | 0.11127 | 0.030097 | 298.0661 | 313.1534 | 4.5662 | 0.015086 | 305.6097 | 7.5436 | 303.0952 | 1.0094 | 0.024915 | 1.0096 | 0.024921
225.26 | 15.2512 | 0.11167 | 0.03017 | 297.2935 | 312.5448 | 4.3388 | 0.014335 | 304.9191 | 7.6256 | 302.3773 | 1.0071 | 0.025186 | 1.0073 | 0.025192
225.28 | 14.8686 | 0.11167 | 0.03017 | 297.2915 | 312.1601 | 4.3408 | 0.014341 | 304.7258 | 7.4343 | 302.2477 | 1.0065 | 0.024554 | 1.0067 | 0.02456
225.3 | 14.6773 | 0.11167 | 0.029952 | 298.2042 | 312.8815 | 3.4281 | 0.0113 | 305.5428 | 7.3386 | 303.0966 | 1.0092 | 0.024238 | 1.0094 | 0.024244
225.32 | 13.912 | 0.11187 | 0.029443 | 299.2488 | 313.1608 | 3.3835 | 0.0112 | 306.2048 | 6.956 | 303.8861 | 1.0113 | 0.022975 | 1.0116 | 0.02298
225.34 | 12.8734 | 0.11187 | 0.028934 | 299.8271 | 312.7005 | 2.8052 | 0.0092679 | 306.2638 | 6.4367 | 304.1182 | 1.0115 | 0.021259 | 1.0118 | 0.021264
225.36 | 11.7801 | 0.11187 | 0.02828 | 300.4108 | 312.1909 | 2.2215 | 0.0073395 | 306.3008 | 5.89 | 304.3375 | 1.0117 | 0.019454 | 1.0119 | 0.019458
225.38 | 10.3315 | 0.11187 | 0.027553 | 300.8164 | 311.1479 | 1.8159 | 0.0059994 | 305.9821 | 5.1657 | 304.2602 | 1.0106 | 0.017062 | 1.0108 | 0.017066
225.4 | 8.8556 | 0.11187 | 0.026826 | 301.6976 | 310.5532 | 0.9347 | 0.0030881 | 306.1254 | 4.4278 | 304.6495 | 1.0111 | 0.014624 | 1.0113 | 0.014628
225.42 | 7.3796 | 0.11147 | 0.026099 | 302.0708 | 309.4504 | 0.5615 | 0.0018551 | 305.7606 | 3.6898 | 304.5307 | 1.0099 | 0.012187 | 1.0101 | 0.01219
225.44 | 5.6304 | 0.11147 | 0.025299 | 302.9448 | 308.5752 | -0.3125 | -0.0010325 | 305.76 | 2.8152 | 304.8216 | 1.0099 | 0.0092982 | 1.0101 | 0.0093003
225.46 | 3.7172 | 0.11068 | 0.024499 | 303.7723 | 307.4895 | -1.14 | -0.0037664 | 305.6309 | 1.8586 | 305.0114 | 1.0095 | 0.0061386 | 1.0097 | 0.00614
225.48 | 2.1319 | 0.11068 | 0.023772 | 304.2366 | 306.3685 | -1.6043 | -0.0053004 | 305.3025 | 1.0659 | 304.9472 | 1.0084 | 0.0035207 | 1.0086 | 0.0035215
225.5 | -0.10933 | 0.11068 | 0.0229 | 304.9834 | 304.8741 | -2.3511 | -0.0077677 | 304.9287 | -0.054664 | 304.947 | 1.0071 | -0.000181 | 1.0074 | -0.000181
225.52 | -1.7492 | 0.11008 | 0.022028 | 305.5634 | 303.8142 | -2.9311 | -0.0096839 | 304.6888 | -0.87462 | 304.9803 | 1.0063 | -0.0028887 | 1.0066 | -0.0028894
225.54 | -3.8538 | 0.11008 | 0.021228 | 306.3026 | 302.4488 | -3.6703 | -0.012126 | 304.3757 | -1.9269 | 305.018 | 1.0053 | -0.0063643 | 1.0055 | -0.0063657
225.56 | -5.3844 | 0.11008 | 0.020356 | 306.457 | 301.0726 | -3.8247 | -0.012636 | 303.7648 | -2.6922 | 304.6622 | 1.0033 | -0.0088919 | 1.0035 | -0.0088939
225.58 | -7.243 | 0.10968 | 0.019556 | 308.1447 | 300.9017 | -4.5124 | -0.014908 | 304.5232 | -3.6215 | 305.7304 | 1.0058 | -0.011961 | 1.006 | -0.011964
225.6 | -8.9376 | 0.10968 | 0.018756 | 308.8701 | 299.9325 | -5.2378 | -0.017305 | 304.4013 | -4.4688 | 305.8909 | 1.0054 | -0.01476 | 1.0056 | -0.014763
225.62 | -10.1402 | 0.10909 | 0.018102 | 308.1334 | 297.9932 | -5.5011 | -0.018175 | 303.0633 | -5.0701 | 304.7533 | 1.001 | -0.016746 | 1.0012 | -0.016749
225.64 | -11.3974 | 0.10909 | 0.017448 | 308.4385 | 297.0411 | -5.8062 | -0.019183 | 302.7398 | -5.6987 | 304.6394 | 0.9999 | -0.018822 | 1.0001 | -0.018826
225.66 | -12.6547 | 0.10909 | 0.016866 | 308.4072 | 295.7525 | -5.7749 | -0.019079 | 302.0798 | -6.3274 | 304.189 | 0.99772 | -0.020898 | 0.99795 | -0.020903
225.68 | -13.5567 | 0.10869 | 0.016357 | 309.9329 | 296.3762 | -6.3006 | -0.020816 | 303.1546 | -6.7783 | 305.414 | 1.0013 | -0.022388 | 1.0015 | -0.022393
225.7 | -14.2673 | 0.10869 | 0.015921 | 309.7534 | 295.4861 | -6.1211 | -0.020223 | 302.6198 | -7.1336 | 304.9976 | 0.99951 | -0.023561 | 0.99973 | -0.023567
225.72 | -14.7319 | 0.10869 | 0.015776 | 310.2941 | 295.5622 | -6.6618 | -0.02201 | 302.9281 | -7.366 | 305.3835 | 1.0005 | -0.024329 | 1.0008 | -0.024334
225.74 | -15.1146 | 0.10829 | 0.015485 | 309.4582 | 294.3436 | -5.8259 | -0.019248 | 301.9009 | -7.5573 | 304.42 | 0.99713 | -0.024961 | 0.99736 | -0.024966
225.76 | -15.1146 | 0.10829 | 0.0155 | 309.403 | 294.2884 | -5.7707 | -0.019065 | 301.8457 | -7.5573 | 304.3648 | 0.99695 | -0.024961 | 0.99718 | -0.024966
225.78 | -14.8959 | 0.10809 | 0.015485 | 308.5045 | 293.6086 | -5.8722 | -0.0194 | 301.0565 | -7.448 | 303.5392 | 0.99434 | -0.0246 | 0.99457 | -0.024605
225.8 | -14.5406 | 0.10809 | 0.01563 | 307.6785 | 293.1379 | -5.0462 | -0.0167 | 300.4082 | -7.2703 | 302.8316 | 0.9922 | -0.024013 | 0.99243 | -0.024018
225.82 | -14.0486 | 0.10809 | 0.015921 | 307.6973 | 293.6487 | -5.065 | -0.016734 | 300.673 | -7.0243 | 303.0144 | 0.99308 | -0.0232 | 0.9933 | -0.023206
225.84 | -13.2833 | 0.10789 | 0.016357 | 307.2778 | 293.9945 | -4.6455 | -0.0153 | 300.6361 | -6.6417 | 302.85 | 0.99296 | -0.021936 | 0.99318 | -0.021941
225.86 | -12.0534 | 0.10789 | 0.017084 | 306.2555 | 294.2021 | -3.6232 | -0.01197 | 300.2288 | -6.0267 | 302.2377 | 0.99161 | -0.019905 | 0.99183 | -0.01991
225.88 | -10.6048 | 0.10809 | 0.017884 | 305.4655 | 294.8607 | -2.8332 | -0.0093604 | 300.1631 | -5.3024 | 301.9306 | 0.99139 | -0.017513 | 0.99162 | -0.017517
225.9 | -9.0742 | 0.10809 | 0.018684 | 304.7444 | 295.6702 | -2.1121 | -0.00698 | 300.2073 | -4.5371 | 301.7197 | 0.99154 | -0.014985 | 0.99176 | -0.014989
225.92 | -7.5163 | 0.10809 | 0.0195 | 304.4222 | 296.9059 | -1.7899 | -0.0059135 | 300.6641 | -3.7581 | 301.9168 | 0.99305 | -0.012413 | 0.99327 | -0.012415
225.94 | -5.931 | 0.10869 | 0.02021 | 303.8765 | 297.9455 | -1.2442 | -0.0041106 | 300.911 | -2.9655 | 301.8995 | 0.99386 | -0.0097947 | 0.99409 | -0.0097969
225.96 | -4.1818 | 0.10869 | 0.02101 | 303.16 | 298.9782 | -0.5277 | -0.0017434 | 301.0691 | -2.0909 | 301.7661 | 0.99439 | -0.0069059 | 0.99461 | -0.0069075
225.98 | -2.2686 | 0.10869 | 0.02181 | 302.2006 | 299.932 | 0.4317 | 0.0014263 | 301.0663 | -1.1343 | 301.4444 | 0.99438 | -0.0037463 | 0.9946 | -0.0037472
226 | -0.24599 | 0.10929 | 0.022755 | 301.7087 | 301.4627 | 0.9236 | 0.0030514 | 301.5857 | -0.12299 | 301.6267 | 0.99609 | -0.000406 | 0.99632 | -0.000406
226.02 | 1.2846 | 0.10929 | 0.023482 | 301.3173 | 302.6019 | 1.315 | 0.0043446 | 301.9596 | 0.6423 | 301.7455 | 0.99733 | 0.0021214 | 0.99755 | 0.0021219
226.04 | 3.3618 | 0.10988 | 0.024427 | 300.2325 | 303.5943 | 2.3998 | 0.0079286 | 301.9134 | 1.6809 | 301.3531 | 0.99717 | 0.0055518 | 0.9974 | 0.0055531
226.06 | 5.2477 | 0.10988 | 0.025226 | 300.0483 | 305.296 | 2.584 | 0.0085371 | 302.6722 | 2.6239 | 301.7975 | 0.99968 | 0.0086662 | 0.99991 | 0.0086682
226.08 | 6.9697 | 0.10988 | 0.026099 | 299.5576 | 306.5273 | 3.0747 | 0.010158 | 303.0424 | 3.4848 | 301.8808 | 1.0009 | 0.01151 | 1.0011 | 0.011512
226.1 | 8.5549 | 0.11028 | 0.026753 | 298.9799 | 307.5348 | 3.6524 | 0.0121 | 303.2574 | 4.2775 | 301.8315 | 1.0016 | 0.014128 | 1.0018 | 0.014131
226.12 | 9.9762 | 0.11028 | 0.027553 | 298.2787 | 308.2549 | 4.3536 | 0.014384 | 303.2668 | 4.9881 | 301.6041 | 1.0016 | 0.016475 | 1.0019 | 0.016479
226.14 | 11.1788 | 0.11087 | 0.028207 | 298.5273 | 309.7061 | 4.105 | 0.013562 | 304.1167 | 5.5894 | 302.2536 | 1.0045 | 0.018461 | 1.0047 | 0.018465
226.16 | 12.3814 | 0.11087 | 0.028716 | 298.2719 | 310.6533 | 4.3604 | 0.014406 | 304.4626 | 6.1907 | 302.399 | 1.0056 | 0.020447 | 1.0058 | 0.020452
226.18 | 13.2287 | 0.11087 | 0.02908 | 298.1342 | 311.3629 | 4.4981 | 0.014861 | 304.7485 | 6.6143 | 302.5438 | 1.0065 | 0.021846 | 1.0068 | 0.021851
226.2 | 13.9393 | 0.11127 | 0.029588 | 296.7089 | 310.6482 | 4.9234 | 0.016266 | 303.6786 | 6.9697 | 301.3553 | 1.003 | 0.02302 | 1.0032 | 0.023025
226.22 | 14.486 | 0.11127 | 0.029879 | 297.5793 | 312.0653 | 4.053 | 0.01339 | 304.8223 | 7.243 | 302.408 | 1.0068 | 0.023922 | 1.007 | 0.023928
226.24 | 14.7046 | 0.11127 | 0.030097 | 296.9375 | 311.6421 | 4.6948 | 0.015511 | 304.2898 | 7.3523 | 301.839 | 1.005 | 0.024284 | 1.0052 | 0.024289
226.26 | 14.9233 | 0.11167 | 0.030243 | 298.0729 | 312.9962 | 4.5594 | 0.0151 | 305.5345 | 7.4616 | 303.0473 | 1.0091 | 0.024645 | 1.0094 | 0.02465
226.28 | 14.7866 | 0.11167 | 0.030097 | 298.6458 | 313.4324 | 3.9865 | 0.0132 | 306.0391 | 7.3933 | 303.5747 | 1.0108 | 0.024419 | 1.011 | 0.024424
226.3 | 14.1306 | 0.11187 | 0.029952 | 298.4808 | 312.6114 | 4.1515 | 0.013716 | 305.5461 | 7.0653 | 303.191 | 1.0092 | 0.023336 | 1.0094 | 0.023341
226.32 | 13.4747 | 0.11187 | 0.029443 | 299.1479 | 312.6226 | 3.4844 | 0.011512 | 305.8852 | 6.7373 | 303.6395 | 1.0103 | 0.022252 | 1.0105 | 0.022257
226.34 | 12.5454 | 0.11187 | 0.028861 | 299.6587 | 312.2041 | 2.9736 | 0.00982 | 305.9314 | 6.2727 | 303.8405 | 1.0104 | 0.020718 | 1.0107 | 0.020722
226.36 | 11.3974 | 0.11207 | 0.02828 | 300.3533 | 311.7507 | 2.279 | 0.0075295 | 306.052 | 5.6987 | 304.1524 | 1.0108 | 0.018822 | 1.0111 | 0.018826
226.38 | 10.3042 | 0.11207 | 0.027626 | 300.9738 | 311.278 | 1.6585 | 0.0054794 | 306.1259 | 5.1521 | 304.4085 | 1.0111 | 0.017017 | 1.0113 | 0.01702
226.4 | 8.8282 | 0.11167 | 0.026899 | 301.2555 | 310.0837 | 1.3768 | 0.0045487 | 305.6696 | 4.4141 | 304.1982 | 1.0096 | 0.014579 | 1.0098 | 0.014582
226.42 | 7.1883 | 0.11167 | 0.026099 | 302.469 | 309.6573 | 0.1633 | 0.00053952 | 306.0632 | 3.5942 | 304.8651 | 1.0109 | 0.011871 | 1.0111 | 0.011874
226.44 | 5.4117 | 0.11167 | 0.025372 | 302.8132 | 308.2249 | -0.1809 | -0.00059767 | 305.5191 | 2.7059 | 304.6171 | 1.0091 | 0.0089371 | 1.0093 | 0.0089391
226.46 | 3.5805 | 0.11127 | 0.024572 | 303.6002 | 307.1807 | -0.9679 | -0.0031978 | 305.3904 | 1.7902 | 304.7937 | 1.0087 | 0.0059129 | 1.0089 | 0.0059142
226.48 | 1.8312 | 0.11127 | 0.023772 | 304.65 | 306.4812 | -2.0177 | -0.0066662 | 305.5656 | 0.91562 | 305.2604 | 1.0092 | 0.0030242 | 1.0095 | 0.0030248
226.5 | -0.16399 | 0.11127 | 0.0229 | 304.9669 | 304.8029 | -2.3346 | -0.0077132 | 304.8849 | -0.081996 | 304.9122 | 1.007 | -0.000271 | 1.0072 | -0.000271
226.52 | -2.1592 | 0.11048 | 0.0221 | 305.5622 | 303.403 | -2.9299 | -0.0096799 | 304.4826 | -1.0796 | 304.8425 | 1.0057 | -0.0035658 | 1.0059 | -0.0035666
226.54 | -3.9085 | 0.11048 | 0.021228 | 306.0784 | 302.1699 | -3.4461 | -0.011385 | 304.1242 | -1.9542 | 304.7756 | 1.0045 | -0.0064545 | 1.0047 | -0.006456
226.56 | -5.6577 | 0.10988 | 0.020356 | 306.5834 | 300.9257 | -3.9511 | -0.013054 | 303.7545 | -2.8289 | 304.6975 | 1.0033 | -0.0093433 | 1.0035 | -0.0093454
226.58 | -7.3523 | 0.10988 | 0.019629 | 307.3746 | 300.0223 | -4.7423 | -0.015668 | 303.6984 | -3.6762 | 304.9238 | 1.0031 | -0.012142 | 1.0033 | -0.012145
226.6 | -8.9376 | 0.10988 | 0.018829 | 307.5865 | 298.6489 | -4.9542 | -0.016368 | 303.1177 | -4.4688 | 304.6073 | 1.0012 | -0.01476 | 1.0014 | -0.014763
226.62 | -10.4408 | 0.10948 | 0.018102 | 308.2663 | 297.8255 | -5.634 | -0.018614 | 303.0459 | -5.2204 | 304.786 | 1.0009 | -0.017242 | 1.0011 | -0.017246
226.64 | -11.8621 | 0.10948 | 0.017448 | 308.6774 | 296.8153 | -6.0451 | -0.019972 | 302.7464 | -5.931 | 304.7234 | 0.99993 | -0.019589 | 1.0002 | -0.019594
226.66 | -12.5727 | 0.10948 | 0.016939 | 308.4791 | 295.9064 | -5.8468 | -0.019317 | 302.1927 | -6.2864 | 304.2882 | 0.9981 | -0.020763 | 0.99832 | -0.020768
226.68 | -13.6933 | 0.10889 | 0.01643 | 308.7275 | 295.0342 | -6.0952 | -0.020138 | 301.8808 | -6.8467 | 304.1631 | 0.99707 | -0.022613 | 0.99729 | -0.022619
226.7 | -14.404 | 0.10889 | 0.016066 | 308.942 | 294.538 | -6.3097 | -0.020846 | 301.74 | -7.202 | 304.1407 | 0.9966 | -0.023787 | 0.99683 | -0.023792
226.72 | -14.8686 | 0.10849 | 0.015776 | 309.858 | 294.9894 | -6.2257 | -0.020569 | 302.4237 | -7.4343 | 304.9018 | 0.99886 | -0.024554 | 0.99909 | -0.02456
226.74 | -14.9233 | 0.10849 | 0.0156 | 309.351 | 294.4277 | -5.7187 | -0.0189 | 301.8894 | -7.4616 | 304.3766 | 0.99709 | -0.024645 | 0.99732 | -0.02465
226.76 | -14.8139 | 0.10849 | 0.015558 | 309.1346 | 294.3207 | -5.5023 | -0.0182 | 301.7276 | -7.407 | 304.1966 | 0.99656 | -0.024464 | 0.99679 | -0.02447
226.78 | -14.7319 | 0.10829 | 0.015558 | 308.0463 | 293.3144 | -5.414 | -0.0179 | 300.6803 | -7.366 | 303.1357 | 0.9931 | -0.024329 | 0.99333 | -0.024334
226.8 | -14.6499 | 0.10829 | 0.01563 | 307.8328 | 293.1829 | -5.2005 | -0.017182 | 300.5078 | -7.325 | 302.9495 | 0.99253 | -0.024193 | 0.99276 | -0.024199
226.82 | -14.0486 | 0.10829 | 0.015921 | 307.3978 | 293.3492 | -4.7655 | -0.015744 | 300.3735 | -7.0243 | 302.7149 | 0.99209 | -0.0232 | 0.99231 | -0.023206
226.84 | -12.9827 | 0.10829 | 0.016575 | 306.7542 | 293.7715 | -4.1219 | -0.0136 | 300.2629 | -6.4913 | 302.4266 | 0.99172 | -0.02144 | 0.99195 | -0.021445
226.86 | -11.9167 | 0.10829 | 0.01723 | 305.9742 | 294.0575 | -3.3419 | -0.011 | 300.0158 | -5.9584 | 302.002 | 0.99091 | -0.01968 | 0.99113 | -0.019684
226.88 | -10.4135 | 0.10849 | 0.018029 | 305.5971 | 295.1836 | -2.9648 | -0.0097952 | 300.3904 | -5.2067 | 302.1259 | 0.99214 | -0.017197 | 0.99237 | -0.017201
226.9 | -9.1835 | 0.10849 | 0.018756 | 305.1891 | 296.0056 | -2.5568 | -0.0084473 | 300.5973 | -4.5918 | 302.1279 | 0.99283 | -0.015166 | 0.99305 | -0.015169
226.92 | -7.5983 | 0.10849 | 0.019483 | 304.2238 | 296.6255 | -1.5915 | -0.0052581 | 300.4247 | -3.7991 | 301.691 | 0.99226 | -0.012548 | 0.99248 | -0.012551
226.94 | -5.767 | 0.10889 | 0.020283 | 303.7332 | 297.9662 | -1.1009 | -0.0036372 | 300.8497 | -2.8835 | 301.8109 | 0.99366 | -0.0095238 | 0.99389 | -0.009526
226.96 | -3.9085 | 0.10889 | 0.021083 | 302.7935 | 298.885 | -0.1612 | -0.00053258 | 300.8393 | -1.9542 | 301.4907 | 0.99363 | -0.0064545 | 0.99385 | -0.006456
226.98 | -2.2139 | 0.10948 | 0.021955 | 302.2789 | 300.065 | 0.3534 | 0.0011676 | 301.172 | -1.1069 | 301.5409 | 0.99473 | -0.0036561 | 0.99495 | -0.0036569
227 | -0.35532 | 0.10948 | 0.022755 | 301.381 | 301.0257 | 1.2513 | 0.0041341 | 301.2033 | -0.17766 | 301.2626 | 0.99483 | -0.00058678 | 0.99505 | -0.00058691
227.02 | 1.7219 | 0.10948 | 0.023627 | 300.8501 | 302.572 | 1.7822 | 0.0058881 | 301.7111 | 0.86096 | 301.4241 | 0.99651 | 0.0028436 | 0.99673 | 0.0028443
227.04 | 3.2798 | 0.11008 | 0.024354 | 300.4561 | 303.7359 | 2.1762 | 0.0071898 | 302.096 | 1.6399 | 301.5494 | 0.99778 | 0.0054164 | 0.998 | 0.0054176
227.06 | 5.3844 | 0.11008 | 0.025372 | 299.6164 | 305.0008 | 3.0159 | 0.0099641 | 302.3086 | 2.6922 | 301.4112 | 0.99848 | 0.0088919 | 0.9987 | 0.0088939
227.08 | 7.0243 | 0.11068 | 0.026099 | 299.2827 | 306.307 | 3.3496 | 0.011067 | 302.7949 | 3.5122 | 301.6241 | 1.0001 | 0.0116 | 1.0003 | 0.011603
227.1 | 8.4183 | 0.11068 | 0.026826 | 299.2752 | 307.6935 | 3.3571 | 0.011091 | 303.4843 | 4.2091 | 302.0813 | 1.0024 | 0.013902 | 1.0026 | 0.013905
227.12 | 10.0582 | 0.11068 | 0.027626 | 298.0623 | 308.1205 | 4.57 | 0.015099 | 303.0914 | 5.0291 | 301.415 | 1.0011 | 0.01661 | 1.0013 | 0.016614
227.14 | 11.4248 | 0.11107 | 0.02828 | 298.2512 | 309.676 | 4.3811 | 0.014474 | 303.9636 | 5.7124 | 302.0595 | 1.0039 | 0.018867 | 1.0042 | 0.018871
227.16 | 12.3541 | 0.11107 | 0.028789 | 297.8805 | 310.2346 | 4.7518 | 0.015699 | 304.0575 | 6.177 | 301.9985 | 1.0043 | 0.020402 | 1.0045 | 0.020406
227.18 | 13.3927 | 0.11107 | 0.029298 | 297.518 | 310.9107 | 5.1143 | 0.016897 | 304.2143 | 6.6963 | 301.9822 | 1.0048 | 0.022117 | 1.005 | 0.022122
227.2 | 14.1853 | 0.11167 | 0.029734 | 296.5087 | 310.694 | 5.1236 | 0.016928 | 303.6014 | 7.0927 | 301.2371 | 1.0027 | 0.023426 | 1.003 | 0.023431
227.22 | 14.486 | 0.11167 | 0.030025 | 297.1268 | 311.6128 | 4.5055 | 0.014885 | 304.3698 | 7.243 | 301.9555 | 1.0053 | 0.023922 | 1.0055 | 0.023928
227.24 | 14.8686 | 0.11207 | 0.03017 | 298.0373 | 312.9059 | 4.595 | 0.015181 | 305.4716 | 7.4343 | 302.9935 | 1.0089 | 0.024554 | 1.0092 | 0.02456
227.26 | 15.0599 | 0.11207 | 0.030315 | 298.1082 | 313.1681 | 4.5241 | 0.0149 | 305.6382 | 7.53 | 303.1282 | 1.0095 | 0.02487 | 1.0097 | 0.024876
227.28 | 14.7866 | 0.11207 | 0.030315 | 298.3184 | 313.105 | 4.3139 | 0.014252 | 305.7117 | 7.3933 | 303.2473 | 1.0097 | 0.024419 | 1.0099 | 0.024424
227.3 | 14.3493 | 0.11246 | 0.030097 | 297.753 | 312.1023 | 3.8793 | 0.0128 | 304.9276 | 7.1746 | 302.5361 | 1.0071 | 0.023697 | 1.0074 | 0.023702
227.32 | 13.748 | 0.11246 | 0.029661 | 298.1459 | 311.8939 | 3.4864 | 0.0115 | 305.0199 | 6.874 | 302.7286 | 1.0074 | 0.022704 | 1.0077 | 0.022709
227.34 | 12.846 | 0.11246 | 0.02908 | 298.8233 | 311.6693 | 2.809 | 0.0092805 | 305.2463 | 6.423 | 303.1053 | 1.0082 | 0.021214 | 1.0084 | 0.021219
227.36 | 11.6161 | 0.11246 | 0.028498 | 300.139 | 311.7551 | 2.4933 | 0.0082375 | 305.947 | 5.808 | 304.011 | 1.0105 | 0.019183 | 1.0107 | 0.019187
227.38 | 10.4135 | 0.11246 | 0.027771 | 300.8579 | 311.2714 | 1.7744 | 0.0058623 | 306.0646 | 5.2067 | 304.3291 | 1.0109 | 0.017197 | 1.0111 | 0.017201
227.4 | 8.7189 | 0.11227 | 0.026971 | 301.7792 | 310.4981 | 0.8531 | 0.0028185 | 306.1387 | 4.3595 | 304.6855 | 1.0111 | 0.014399 | 1.0114 | 0.014402
227.42 | 7.2976 | 0.11227 | 0.026244 | 302.132 | 309.4296 | 0.5003 | 0.0016529 | 305.7808 | 3.6488 | 304.5645 | 1.0099 | 0.012052 | 1.0102 | 0.012054
227.44 | 5.7124 | 0.11227 | 0.025445 | 303.2675 | 308.9799 | -0.6352 | -0.0020986 | 306.1237 | 2.8562 | 305.1716 | 1.0111 | 0.0094336 | 1.0113 | 0.0094357
227.46 | 3.7445 | 0.11147 | 0.024645 | 303.6204 | 307.3649 | -0.9881 | -0.0032645 | 305.4926 | 1.8722 | 304.8686 | 1.009 | 0.0061837 | 1.0092 | 0.0061851
227.48 | 1.9952 | 0.11147 | 0.023918 | 304.2496 | 306.2448 | -1.6173 | -0.0053433 | 305.2472 | 0.99762 | 304.9147 | 1.0082 | 0.003295 | 1.0084 | 0.0032957
227.5 | 0.27332 | 0.11087 | 0.023118 | 304.9029 | 305.1762 | -2.2706 | -0.0075017 | 305.0396 | 0.13666 | 304.994 | 1.0075 | 0.00045137 | 1.0077 | 0.00045147
227.52 | -1.6946 | 0.11087 | 0.022173 | 305.5438 | 303.8492 | -2.9115 | -0.0096191 | 304.6965 | -0.84729 | 304.9789 | 1.0064 | -0.0027985 | 1.0066 | -0.0027991
227.54 | -3.4438 | 0.11087 | 0.021373 | 306.0686 | 302.6248 | -3.4363 | -0.011353 | 304.3467 | -1.7219 | 304.9207 | 1.0052 | -0.0056872 | 1.0054 | -0.0056885
227.56 | -5.3571 | 0.11048 | 0.020501 | 306.8331 | 301.476 | -4.2008 | -0.013879 | 304.1546 | -2.6785 | 305.0474 | 1.0046 | -0.0088468 | 1.0048 | -0.0088488
227.58 | -7.0243 | 0.11048 | 0.019629 | 307.4151 | 300.3908 | -4.7828 | -0.015802 | 303.9029 | -3.5122 | 305.0737 | 1.0037 | -0.0116 | 1.004 | -0.011603
227.6 | -8.5822 | 0.11048 | 0.018974 | 307.5442 | 298.962 | -4.9119 | -0.016228 | 303.2531 | -4.2911 | 304.6835 | 1.0016 | -0.014173 | 1.0018 | -0.014176
227.62 | -10.0035 | 0.10988 | 0.01832 | 308.1146 | 298.1111 | -5.4823 | -0.0181 | 303.1128 | -5.0018 | 304.7801 | 1.0011 | -0.01652 | 1.0014 | -0.016524
227.64 | -11.3974 | 0.10988 | 0.017666 | 308.1917 | 296.7943 | -5.5594 | -0.018367 | 302.493 | -5.6987 | 304.3926 | 0.99909 | -0.018822 | 0.99931 | -0.018826
227.66 | -12.4634 | 0.10929 | 0.017012 | 309.7472 | 297.2838 | -6.1149 | -0.020203 | 303.5155 | -6.2317 | 305.5927 | 1.0025 | -0.020582 | 1.0027 | -0.020587
227.68 | -13.2833 | 0.10929 | 0.016648 | 309.5677 | 296.2844 | -5.9354 | -0.01961 | 302.926 | -6.6417 | 305.1399 | 1.0005 | -0.021936 | 1.0007 | -0.021941
227.7 | -14.1033 | 0.10929 | 0.016212 | 309.8409 | 295.7376 | -6.2086 | -0.020512 | 302.7892 | -7.0517 | 305.1398 | 1.0001 | -0.023291 | 1.0003 | -0.023296
227.72 | -14.5406 | 0.10889 | 0.015921 | 308.6033 | 294.0627 | -5.971 | -0.019727 | 301.333 | -7.2703 | 303.7564 | 0.99526 | -0.024013 | 0.99548 | -0.024018
227.74 | -14.8139 | 0.10889 | 0.01563 | 308.6388 | 293.8249 | -6.0065 | -0.019845 | 301.2318 | -7.407 | 303.7008 | 0.99492 | -0.024464 | 0.99515 | -0.02447
227.76 | -14.6226 | 0.10889 | 0.0156 | 308.3106 | 293.688 | -5.6783 | -0.01876 | 300.9993 | -7.3113 | 303.4364 | 0.99416 | -0.024148 | 0.99438 | -0.024154
227.78 | -14.4313 | 0.10869 | 0.015776 | 308.916 | 294.4847 | -5.2837 | -0.0175 | 301.7004 | -7.2156 | 304.1056 | 0.99647 | -0.023832 | 0.9967 | -0.023838
227.8 | -14.0486 | 0.10869 | 0.015776 | 308.5841 | 294.5355 | -4.9518 | -0.01636 | 301.5598 | -7.0243 | 303.9012 | 0.99601 | -0.0232 | 0.99623 | -0.023206
227.82 | -13.584 | 0.10849 | 0.016139 | 307.3844 | 293.8004 | -4.7521 | -0.0157 | 300.5924 | -6.792 | 302.8564 | 0.99281 | -0.022433 | 0.99304 | -0.022438
227.84 | -12.7094 | 0.10849 | 0.016648 | 306.8802 | 294.1708 | -4.2479 | -0.014034 | 300.5255 | -6.3547 | 302.6437 | 0.99259 | -0.020989 | 0.99281 | -0.020993
227.86 | -11.4248 | 0.10849 | 0.017375 | 306.1354 | 294.7106 | -3.5031 | -0.0116 | 300.423 | -5.7124 | 302.3271 | 0.99225 | -0.018867 | 0.99248 | -0.018871
227.88 | -10.1128 | 0.10849 | 0.018102 | 305.3741 | 295.2613 | -2.7418 | -0.0090585 | 300.3177 | -5.0564 | 302.0032 | 0.9919 | -0.016701 | 0.99213 | -0.016704
227.9 | -8.8829 | 0.10849 | 0.018829 | 305.096 | 296.2131 | -2.4637 | -0.0081397 | 300.6546 | -4.4414 | 302.135 | 0.99302 | -0.014669 | 0.99324 | -0.014673
227.92 | -7.1063 | 0.10909 | 0.0196 | 304.3096 | 297.2033 | -1.6773 | -0.0055415 | 300.7564 | -3.5532 | 301.9408 | 0.99335 | -0.011736 | 0.99358 | -0.011738
227.94 | -5.4391 | 0.10909 | 0.020428 | 303.7809 | 298.3418 | -1.1486 | -0.0037948 | 301.0614 | -2.7195 | 301.9679 | 0.99436 | -0.0089822 | 0.99458 | -0.0089842
227.96 | -3.6352 | 0.10909 | 0.021228 | 302.8969 | 299.2617 | -0.2646 | -0.000874 | 301.0793 | -1.8176 | 301.6852 | 0.99442 | -0.0060032 | 0.99464 | -0.0060045
227.98 | -1.9406 | 0.10968 | 0.022 | 302.2644 | 300.3238 | 0.3679 | 0.0012155 | 301.2941 | -0.97029 | 301.6175 | 0.99513 | -0.0032047 | 0.99535 | -0.0032054
228 | 0.054664 | 0.10968 | 0.022827 | 301.5555 | 301.6102 | 1.0768 | 0.0035576 | 301.5828 | 0.027332 | 301.5737 | 0.99608 | 9.03e-05 | 0.99631 | 9.03e-05
228.02 | 1.8586 | 0.10968 | 0.023627 | 300.8077 | 302.6663 | 1.8246 | 0.0060282 | 301.737 | 0.92929 | 301.4272 | 0.99659 | 0.0030693 | 0.99682 | 0.00307
228.04 | 3.7172 | 0.11028 | 0.024572 | 299.9532 | 303.6704 | 2.6791 | 0.0088513 | 301.8118 | 1.8586 | 301.1923 | 0.99684 | 0.0061386 | 0.99706 | 0.00614
228.06 | 5.6304 | 0.11028 | 0.025372 | 299.6942 | 305.3246 | 2.9381 | 0.009707 | 302.5094 | 2.8152 | 301.571 | 0.99914 | 0.0092982 | 0.99937 | 0.0093003
228.08 | 7.5436 | 0.11087 | 0.026244 | 298.9061 | 306.4497 | 3.7262 | 0.012311 | 302.6779 | 3.7718 | 301.4206 | 0.9997 | 0.012458 | 0.99992 | 0.012461
228.1 | 8.9376 | 0.11087 | 0.026971 | 298.7247 | 307.6623 | 3.9076 | 0.01291 | 303.1935 | 4.4688 | 301.7039 | 1.0014 | 0.01476 | 1.0016 | 0.014763
228.12 | 10.3315 | 0.11087 | 0.027771 | 298.0722 | 308.4037 | 4.5601 | 0.015066 | 303.2379 | 5.1657 | 301.516 | 1.0015 | 0.017062 | 1.0018 | 0.017066
228.14 | 11.5888 | 0.11127 | 0.02828 | 298.0139 | 309.6027 | 4.6184 | 0.015258 | 303.8083 | 5.7944 | 301.8768 | 1.0034 | 0.019138 | 1.0037 | 0.019142
228.16 | 12.928 | 0.11127 | 0.028861 | 297.76 | 310.688 | 4.8723 | 0.016097 | 304.224 | 6.464 | 302.0693 | 1.0048 | 0.02135 | 1.005 | 0.021354
228.18 | 13.6933 | 0.11187 | 0.029298 | 297.7428 | 311.4361 | 4.8895 | 0.016154 | 304.5895 | 6.8467 | 302.3072 | 1.006 | 0.022613 | 1.0062 | 0.022619
228.2 | 14.5133 | 0.11187 | 0.029734 | 297.8939 | 312.4072 | 4.7384 | 0.015655 | 305.1505 | 7.2566 | 302.7317 | 1.0079 | 0.023968 | 1.0081 | 0.023973
228.22 | 15.0873 | 0.11187 | 0.030097 | 297.8947 | 312.982 | 4.7376 | 0.015652 | 305.4383 | 7.5436 | 302.9238 | 1.0088 | 0.024915 | 1.009 | 0.024921
228.24 | 15.3606 | 0.11227 | 0.030315 | 296.7532 | 312.1138 | 4.8791 | 0.01612 | 304.4335 | 7.6803 | 301.8734 | 1.0055 | 0.025367 | 1.0057 | 0.025373
228.26 | 15.3059 | 0.11227 | 0.030315 | 296.8676 | 312.1735 | 4.7647 | 0.0157 | 304.5206 | 7.653 | 301.9696 | 1.0058 | 0.025277 | 1.006 | 0.025282
228.28 | 15.1693 | 0.11227 | 0.030388 | 297.0961 | 312.2654 | 4.5362 | 0.015 | 304.6807 | 7.5846 | 302.1525 | 1.0063 | 0.025051 | 1.0065 | 0.025057
228.3 | 14.6773 | 0.11246 | 0.030097 | 297.6285 | 312.3058 | 4.0038 | 0.013228 | 304.9671 | 7.3386 | 302.5209 | 1.0073 | 0.024238 | 1.0075 | 0.024244
228.32 | 13.9666 | 0.11246 | 0.029661 | 298.1393 | 312.1059 | 3.493 | 0.0115 | 305.1226 | 6.9833 | 302.7948 | 1.0078 | 0.023065 | 1.008 | 0.02307
228.34 | 13.01 | 0.11246 | 0.02908 | 299.8459 | 312.8559 | 2.7864 | 0.0092058 | 306.3509 | 6.505 | 304.1826 | 1.0118 | 0.021485 | 1.0121 | 0.02149
228.36 | 11.7528 | 0.11246 | 0.028425 | 300.2104 | 311.9632 | 2.4219 | 0.008 | 306.0868 | 5.8764 | 304.128 | 1.011 | 0.019409 | 1.0112 | 0.019413
228.38 | 10.5775 | 0.11246 | 0.027771 | 300.7833 | 311.3608 | 1.849 | 0.0061088 | 306.072 | 5.2887 | 304.3091 | 1.0109 | 0.017468 | 1.0111 | 0.017472
228.4 | 9.1835 | 0.11227 | 0.026899 | 301.5445 | 310.728 | 1.0878 | 0.0035939 | 306.1363 | 4.5918 | 304.6057 | 1.0111 | 0.015166 | 1.0113 | 0.015169
228.42 | 7.571 | 0.11227 | 0.026317 | 301.8704 | 309.4414 | 0.7619 | 0.0025172 | 305.6559 | 3.7855 | 304.3941 | 1.0095 | 0.012503 | 1.0098 | 0.012506
228.44 | 5.931 | 0.11167 | 0.025445 | 302.7621 | 308.6931 | -0.1298 | -0.00042884 | 305.7276 | 2.9655 | 304.7391 | 1.0098 | 0.0097947 | 1.01 | 0.0097969
228.46 | 3.9085 | 0.11167 | 0.024645 | 303.5004 | 307.4089 | -0.8681 | -0.0028681 | 305.4546 | 1.9542 | 304.8032 | 1.0089 | 0.0064545 | 1.0091 | 0.006456
228.48 | 2.1319 | 0.11167 | 0.023845 | 304.0571 | 306.189 | -1.4248 | -0.0047073 | 305.123 | 1.0659 | 304.7677 | 1.0078 | 0.0035207 | 1.008 | 0.0035215
228.5 | 0.43731 | 0.11107 | 0.023118 | 304.2912 | 304.7285 | -1.6589 | -0.0054807 | 304.5099 | 0.21866 | 304.437 | 1.0057 | 0.00072219 | 1.006 | 0.00072235
228.52 | -1.5853 | 0.11107 | 0.022173 | 305.3497 | 303.7644 | -2.7174 | -0.0089779 | 304.5571 | -0.79263 | 304.8213 | 1.0059 | -0.0026179 | 1.0061 | -0.0026185
228.54 | -3.3892 | 0.11107 | 0.021373 | 306.0455 | 302.6563 | -3.4132 | -0.011277 | 304.3509 | -1.6946 | 304.9158 | 1.0052 | -0.005597 | 1.0055 | -0.0055982
228.56 | -5.2204 | 0.11048 | 0.020574 | 306.4533 | 301.2329 | -3.821 | -0.012624 | 303.8431 | -2.6102 | 304.7132 | 1.0035 | -0.0086211 | 1.0038 | -0.0086231
228.58 | -6.833 | 0.11048 | 0.0198 | 307.0388 | 300.2058 | -4.4065 | -0.014558 | 303.6223 | -3.4165 | 304.7611 | 1.0028 | -0.011284 | 1.003 | -0.011287
228.6 | -8.3636 | 0.10988 | 0.018902 | 307.3627 | 298.9991 | -4.7304 | -0.015628 | 303.1809 | -4.1818 | 304.5748 | 1.0014 | -0.013812 | 1.0016 | -0.013815
228.62 | -9.7849 | 0.10988 | 0.01832 | 307.954 | 298.1691 | -5.3217 | -0.017582 | 303.0616 | -4.8924 | 304.6924 | 1.001 | -0.016159 | 1.0012 | -0.016163
228.64 | -11.3154 | 0.10988 | 0.017666 | 308.3116 | 296.9962 | -5.6793 | -0.018764 | 302.6539 | -5.6577 | 304.5398 | 0.99962 | -0.018687 | 0.99985 | -0.018691
228.66 | -12.2721 | 0.10948 | 0.017012 | 308.4465 | 296.1744 | -5.8142 | -0.019209 | 302.3105 | -6.136 | 304.3558 | 0.99849 | -0.020266 | 0.99871 | -0.020271
228.68 | -13.338 | 0.10948 | 0.016503 | 308.3301 | 294.9921 | -5.6978 | -0.018825 | 301.6611 | -6.669 | 303.8841 | 0.99634 | -0.022027 | 0.99657 | -0.022032
228.7 | -14.0486 | 0.10948 | 0.0162 | 308.6506 | 294.602 | -6.0183 | -0.019884 | 301.6263 | -7.0243 | 303.9677 | 0.99623 | -0.0232 | 0.99645 | -0.023206
228.72 | -14.3766 | 0.10909 | 0.015848 | 309.3949 | 295.0183 | -5.7626 | -0.019039 | 302.2066 | -7.1883 | 304.6027 | 0.99814 | -0.023742 | 0.99837 | -0.023747
228.74 | -14.568 | 0.10909 | 0.0156 | 309.1805 | 294.6125 | -5.5482 | -0.01833 | 301.8965 | -7.284 | 304.3245 | 0.99712 | -0.024058 | 0.99734 | -0.024063
228.76 | -14.6226 | 0.10869 | 0.01563 | 308.2322 | 293.6096 | -5.5999 | -0.018501 | 300.9209 | -7.3113 | 303.358 | 0.9939 | -0.024148 | 0.99412 | -0.024154
228.78 | -14.24 | 0.10869 | 0.01563 | 307.7318 | 293.4918 | -5.0995 | -0.0168 | 300.6118 | -7.12 | 302.9851 | 0.99288 | -0.023516 | 0.9931 | -0.023522
228.8 | -13.9393 | 0.10869 | 0.015848 | 307.6686 | 293.7293 | -5.0363 | -0.0166 | 300.6989 | -6.9697 | 303.0222 | 0.99316 | -0.02302 | 0.99339 | -0.023025
228.82 | -13.6387 | 0.10849 | 0.016139 | 307.2038 | 293.5651 | -4.5715 | -0.015104 | 300.3845 | -6.8193 | 302.6576 | 0.99212 | -0.022523 | 0.99235 | -0.022528
228.84 | -12.6274 | 0.10849 | 0.016721 | 306.5391 | 293.9117 | -3.9068 | -0.0129 | 300.2254 | -6.3137 | 302.33 | 0.9916 | -0.020853 | 0.99182 | -0.020858
228.86 | -11.5888 | 0.10849 | 0.017302 | 306.065 | 294.4762 | -3.4327 | -0.0113 | 300.2706 | -5.7944 | 302.2021 | 0.99175 | -0.019138 | 0.99197 | -0.019142
228.88 | -10.1402 | 0.10869 | 0.018175 | 305.319 | 295.1788 | -2.6867 | -0.00888 | 300.2489 | -5.0701 | 301.9389 | 0.99168 | -0.016746 | 0.9919 | -0.016749
228.9 | -9.0196 | 0.10869 | 0.018756 | 304.522 | 295.5024 | -1.8897 | -0.0062433 | 300.0122 | -4.5098 | 301.5155 | 0.99089 | -0.014895 | 0.99112 | -0.014898
228.92 | -7.1063 | 0.10909 | 0.019629 | 303.8888 | 296.7825 | -1.2565 | -0.0041513 | 300.3356 | -3.5532 | 301.52 | 0.99196 | -0.011736 | 0.99219 | -0.011738
228.94 | -5.3571 | 0.10909 | 0.020428 | 303.2144 | 297.8573 | -0.5821 | -0.0019232 | 300.5359 | -2.6785 | 301.4287 | 0.99262 | -0.0088468 | 0.99285 | -0.0088488
228.96 | -3.6625 | 0.10909 | 0.0212 | 302.5944 | 298.9319 | 0.0379 | 0.00012522 | 300.7632 | -1.8312 | 301.3736 | 0.99338 | -0.0060483 | 0.9936 | -0.0060497
228.98 | -1.9952 | 0.10968 | 0.022028 | 302.0421 | 300.0469 | 0.5902 | 0.0019499 | 301.0445 | -0.99762 | 301.377 | 0.9943 | -0.003295 | 0.99453 | -0.0032957
229 | 0.19132 | 0.10968 | 0.022827 | 301.0287 | 301.22 | 1.6036 | 0.005298 | 301.1244 | 0.095662 | 301.0925 | 0.99457 | 0.000316 | 0.99479 | 0.000316
229.02 | 1.9952 | 0.11028 | 0.023627 | 300.6731 | 302.6683 | 1.9592 | 0.0064729 | 301.6707 | 0.99762 | 301.3382 | 0.99637 | 0.003295 | 0.9966 | 0.0032957
229.04 | 3.7991 | 0.11028 | 0.024572 | 300.0892 | 303.8883 | 2.5431 | 0.008402 | 301.9888 | 1.8996 | 301.3556 | 0.99742 | 0.006274 | 0.99765 | 0.0062754
229.06 | 5.6577 | 0.11028 | 0.025445 | 299.5036 | 305.1613 | 3.1287 | 0.010337 | 302.3325 | 2.8289 | 301.3895 | 0.99856 | 0.0093433 | 0.99878 | 0.0093454
229.08 | 7.2156 | 0.11087 | 0.026172 | 298.7566 | 305.9722 | 3.8757 | 0.012805 | 302.3644 | 3.6078 | 301.1618 | 0.99866 | 0.011916 | 0.99889 | 0.011919
229.1 | 8.8556 | 0.11087 | 0.026899 | 298.5071 | 307.3627 | 4.1252 | 0.013629 | 302.9349 | 4.4278 | 301.459 | 1.0005 | 0.014624 | 1.0008 | 0.014628
229.12 | 10.6048 | 0.11087 | 0.027698 | 298.1067 | 308.7115 | 4.5256 | 0.014952 | 303.4091 | 5.3024 | 301.6416 | 1.0021 | 0.017513 | 1.0023 | 0.017517
229.14 | 11.6981 | 0.11147 | 0.028353 | 296.9493 | 308.6474 | 4.683 | 0.015472 | 302.7983 | 5.849 | 300.8487 | 1.0001 | 0.019319 | 1.0003 | 0.019323
229.16 | 12.928 | 0.11147 | 0.028934 | 296.809 | 309.737 | 4.8233 | 0.015935 | 303.273 | 6.464 | 301.1183 | 1.0017 | 0.02135 | 1.0019 | 0.021354
229.18 | 13.6387 | 0.11207 | 0.02937 | 297.7238 | 311.3625 | 4.9085 | 0.016217 | 304.5431 | 6.8193 | 302.27 | 1.0059 | 0.022523 | 1.0061 | 0.022528
229.2 | 14.6226 | 0.11207 | 0.029734 | 297.4095 | 312.0321 | 5.2228 | 0.017255 | 304.7208 | 7.3113 | 302.2837 | 1.0064 | 0.024148 | 1.0067 | 0.024154
229.22 | 14.9779 | 0.11207 | 0.030097 | 297.747 | 312.7249 | 4.8853 | 0.01614 | 305.236 | 7.489 | 302.7396 | 1.0081 | 0.024735 | 1.0084 | 0.02474
229.24 | 15.1693 | 0.11227 | 0.030315 | 297.6136 | 312.7829 | 5.0187 | 0.0166 | 305.1982 | 7.5846 | 302.67 | 1.008 | 0.025051 | 1.0083 | 0.025057
229.26 | 15.2512 | 0.11227 | 0.030388 | 297.678 | 312.9293 | 4.9543 | 0.0164 | 305.3036 | 7.6256 | 302.7618 | 1.0084 | 0.025186 | 1.0086 | 0.025192
229.28 | 15.0873 | 0.11266 | 0.030388 | 298.3834 | 313.4707 | 4.2489 | 0.014038 | 305.927 | 7.5436 | 303.4125 | 1.0104 | 0.024915 | 1.0107 | 0.024921
229.3 | 14.5953 | 0.11266 | 0.030097 | 298.5728 | 313.1681 | 4.0595 | 0.0134 | 305.8704 | 7.2976 | 303.4379 | 1.0102 | 0.024103 | 1.0105 | 0.024108
229.32 | 13.9666 | 0.11266 | 0.029734 | 298.8322 | 312.7988 | 3.8001 | 0.0126 | 305.8155 | 6.9833 | 303.4877 | 1.0101 | 0.023065 | 1.0103 | 0.02307
229.34 | 13.338 | 0.11266 | 0.029225 | 299.4821 | 312.8201 | 3.1502 | 0.010408 | 306.1511 | 6.669 | 303.9281 | 1.0112 | 0.022027 | 1.0114 | 0.022032
229.36 | 11.8621 | 0.11266 | 0.028498 | 300.3074 | 312.1695 | 2.3249 | 0.0076811 | 306.2384 | 5.931 | 304.2614 | 1.0115 | 0.019589 | 1.0117 | 0.019594
229.38 | 10.6048 | 0.11266 | 0.027844 | 300.6063 | 311.2111 | 2.026 | 0.00669 | 305.9087 | 5.3024 | 304.1412 | 1.0104 | 0.017513 | 1.0106 | 0.017517
229.4 | 9.1562 | 0.11246 | 0.027117 | 301.3093 | 310.4655 | 1.323 | 0.004371 | 305.8874 | 4.5781 | 304.3614 | 1.0103 | 0.015121 | 1.0105 | 0.015124
229.42 | 7.5163 | 0.11246 | 0.026317 | 301.9185 | 309.4348 | 0.7138 | 0.0023583 | 305.6766 | 3.7581 | 304.4239 | 1.0096 | 0.012413 | 1.0098 | 0.012415
229.44 | 5.9037 | 0.11187 | 0.02559 | 302.5565 | 308.4602 | 0.0758 | 0.00025043 | 305.5084 | 2.9519 | 304.5244 | 1.009 | 0.0097495 | 1.0093 | 0.0097517
229.46 | 4.0998 | 0.11187 | 0.024718 | 303.4783 | 307.5781 | -0.846 | -0.0027951 | 305.5282 | 2.0499 | 304.8449 | 1.0091 | 0.0067705 | 1.0093 | 0.006772
229.48 | 2.2412 | 0.11187 | 0.023918 | 304.0387 | 306.2799 | -1.4064 | -0.0046465 | 305.1593 | 1.1206 | 304.7858 | 1.0079 | 0.0037012 | 1.0081 | 0.003702
229.5 | 0.49198 | 0.11127 | 0.023118 | 304.3995 | 304.8915 | -1.7672 | -0.0058386 | 304.6455 | 0.24599 | 304.5635 | 1.0062 | 0.000812 | 1.0064 | 0.000813
229.52 | -1.4759 | 0.11127 | 0.022319 | 305.2079 | 303.732 | -2.5756 | -0.0085094 | 304.4699 | -0.73796 | 304.7159 | 1.0056 | -0.0024374 | 1.0058 | -0.0024379
229.54 | -3.3618 | 0.11068 | 0.021446 | 305.9807 | 302.6189 | -3.3484 | -0.011063 | 304.2998 | -1.6809 | 304.8601 | 1.0051 | -0.0055518 | 1.0053 | -0.0055531
229.56 | -5.0564 | 0.11068 | 0.020574 | 306.5837 | 301.5273 | -3.9514 | -0.013055 | 304.0555 | -2.5282 | 304.8982 | 1.0042 | -0.0083503 | 1.0045 | -0.0083522
229.58 | -6.8057 | 0.11068 | 0.019774 | 306.7628 | 299.9571 | -4.1305 | -0.013647 | 303.36 | -3.4028 | 304.4942 | 1.002 | -0.011239 | 1.0022 | -0.011242
229.6 | -8.3363 | 0.11028 | 0.019047 | 307.4382 | 299.1019 | -4.8059 | -0.015878 | 303.2701 | -4.1681 | 304.6594 | 1.0017 | -0.013767 | 1.0019 | -0.01377
229.62 | -9.8942 | 0.11028 | 0.01832 | 307.8015 | 297.9073 | -5.1692 | -0.017078 | 302.8544 | -4.9471 | 304.5034 | 1.0003 | -0.016339 | 1.0005 | -0.016343
229.64 | -11.2061 | 0.11028 | 0.017593 | 307.9705 | 296.7644 | -5.3382 | -0.017637 | 302.3674 | -5.6031 | 304.2351 | 0.99867 | -0.018506 | 0.9989 | -0.01851
229.66 | -12.4087 | 0.10968 | 0.016939 | 308.2737 | 295.865 | -5.6414 | -0.018638 | 302.0693 | -6.2044 | 304.1375 | 0.99769 | -0.020492 | 0.99791 | -0.020497
229.68 | -13.2014 | 0.10968 | 0.016575 | 308.7857 | 295.5843 | -6.1534 | -0.02033 | 302.185 | -6.6007 | 304.3852 | 0.99807 | -0.021801 | 0.9983 | -0.021806
229.7 | -13.8847 | 0.10909 | 0.016212 | 308.3295 | 294.4448 | -5.6972 | -0.018823 | 301.3872 | -6.9423 | 303.7013 | 0.99544 | -0.022929 | 0.99566 | -0.022935
229.72 | -14.24 | 0.10909 | 0.015921 | 308.3295 | 294.0895 | -5.6972 | -0.018823 | 301.2095 | -7.12 | 303.5828 | 0.99485 | -0.023516 | 0.99507 | -0.023522
229.74 | -14.568 | 0.10909 | 0.0157 | 308.3636 | 293.7956 | -5.7313 | -0.018935 | 301.0796 | -7.284 | 303.5076 | 0.99442 | -0.024058 | 0.99464 | -0.024063
229.76 | -14.568 | 0.10869 | 0.015703 | 309.1281 | 294.5601 | -5.4958 | -0.0182 | 301.8441 | -7.284 | 304.2721 | 0.99695 | -0.024058 | 0.99717 | -0.024063
229.78 | -14.404 | 0.10869 | 0.015703 | 308.663 | 294.259 | -5.0307 | -0.016621 | 301.461 | -7.202 | 303.8617 | 0.99568 | -0.023787 | 0.9959 | -0.023792
229.8 | -14.0486 | 0.10869 | 0.015776 | 307.4935 | 293.4449 | -4.8612 | -0.016061 | 300.4692 | -7.0243 | 302.8106 | 0.9924 | -0.0232 | 0.99263 | -0.023206
229.82 | -13.4747 | 0.10869 | 0.015994 | 307.0727 | 293.598 | -4.4404 | -0.01467 | 300.3354 | -6.7373 | 302.5811 | 0.99196 | -0.022252 | 0.99219 | -0.022257
229.84 | -12.6547 | 0.10869 | 0.016648 | 306.4987 | 293.844 | -3.8664 | -0.0128 | 300.1713 | -6.3274 | 302.2805 | 0.99142 | -0.020898 | 0.99164 | -0.020903
229.86 | -11.6161 | 0.10869 | 0.017302 | 305.9481 | 294.332 | -3.3158 | -0.010955 | 300.1401 | -5.808 | 302.0761 | 0.99132 | -0.019183 | 0.99154 | -0.019187
229.88 | -10.3315 | 0.10869 | 0.018029 | 305.3019 | 294.9704 | -2.6696 | -0.0088199 | 300.1362 | -5.1657 | 301.8581 | 0.9913 | -0.017062 | 0.99153 | -0.017066
229.9 | -8.8282 | 0.10869 | 0.018829 | 304.935 | 296.1068 | -2.3027 | -0.0076078 | 300.5209 | -4.4141 | 301.9923 | 0.99257 | -0.014579 | 0.9928 | -0.014582
229.92 | -7.1063 | 0.10929 | 0.019556 | 303.8612 | 296.7549 | -1.2289 | -0.0040601 | 300.308 | -3.5532 | 301.4924 | 0.99187 | -0.011736 | 0.9921 | -0.011738
229.94 | -5.4664 | 0.10929 | 0.020356 | 303.346 | 297.8796 | -0.7137 | -0.002358 | 300.6128 | -2.7332 | 301.5239 | 0.99288 | -0.0090273 | 0.9931 | -0.0090294
229.96 | -3.5805 | 0.10988 | 0.021228 | 302.5266 | 298.9461 | 0.1057 | 0.00034922 | 300.7364 | -1.7902 | 301.3331 | 0.99329 | -0.0059129 | 0.99351 | -0.0059142
229.98 | -1.6673 | 0.10988 | 0.022 | 301.6985 | 300.0312 | 0.9338 | 0.0030851 | 300.8649 | -0.83363 | 301.1427 | 0.99371 | -0.0027533 | 0.99394 | -0.002754
230 | 0.13666 | 0.10988 | 0.0229 | 301.1943 | 301.331 | 1.438 | 0.0047509 | 301.2626 | 0.06833 | 301.2399 | 0.99502 | 0.000226 | 0.99525 | 0.000226
230.02 | 1.9132 | 0.11028 | 0.0237 | 300.5119 | 302.4251 | 2.1204 | 0.0070055 | 301.4685 | 0.95662 | 301.1496 | 0.9957 | 0.0031596 | 0.99593 | 0.0031603
230.04 | 3.7718 | 0.11028 | 0.024499 | 300.0035 | 303.7753 | 2.6288 | 0.0086851 | 301.8894 | 1.8859 | 301.2608 | 0.99709 | 0.0062289 | 0.99732 | 0.0062303
230.06 | 5.7397 | 0.11087 | 0.025445 | 299.3964 | 305.1361 | 3.2359 | 0.010691 | 302.2663 | 2.8699 | 301.3096 | 0.99834 | 0.0094787 | 0.99857 | 0.0094808
230.08 | 7.243 | 0.11087 | 0.026172 | 299.0695 | 306.3125 | 3.5628 | 0.011771 | 302.691 | 3.6215 | 301.4838 | 0.99974 | 0.011961 | 0.99997 | 0.011964
230.1 | 8.9922 | 0.11087 | 0.026971 | 298.5047 | 307.4969 | 4.1276 | 0.013637 | 303.0008 | 4.4961 | 301.5021 | 1.0008 | 0.01485 | 1.001 | 0.014853
230.12 | 10.4682 | 0.11147 | 0.027698 | 298.2426 | 308.7108 | 4.3897 | 0.014503 | 303.4767 | 5.2341 | 301.732 | 1.0023 | 0.017287 | 1.0026 | 0.017291
230.14 | 11.8621 | 0.11147 | 0.028353 | 297.7936 | 309.6557 | 4.8387 | 0.015986 | 303.7246 | 5.931 | 301.7476 | 1.0032 | 0.019589 | 1.0034 | 0.019594
230.16 | 12.8734 | 0.11147 | 0.028934 | 297.3109 | 310.1843 | 5.3214 | 0.017581 | 303.7476 | 6.4367 | 301.602 | 1.0032 | 0.021259 | 1.0035 | 0.021264
230.18 | 13.83 | 0.11207 | 0.029443 | 296.5413 | 310.3713 | 5.091 | 0.01682 | 303.4563 | 6.915 | 301.1513 | 1.0023 | 0.022839 | 1.0025 | 0.022844
230.2 | 14.3766 | 0.11207 | 0.029734 | 296.6001 | 310.9767 | 5.0322 | 0.016626 | 303.7884 | 7.1883 | 301.3923 | 1.0034 | 0.023742 | 1.0036 | 0.023747
230.22 | 14.9779 | 0.11246 | 0.030097 | 297.4616 | 312.4395 | 5.1707 | 0.017083 | 304.9506 | 7.489 | 302.4542 | 1.0072 | 0.024735 | 1.0074 | 0.02474
230.24 | 15.3606 | 0.11246 | 0.030388 | 297.978 | 313.3386 | 4.6543 | 0.015377 | 305.6583 | 7.6803 | 303.0982 | 1.0095 | 0.025367 | 1.0098 | 0.025373
230.26 | 15.4152 | 0.11246 | 0.030461 | 298.0356 | 313.4508 | 4.5967 | 0.0152 | 305.7432 | 7.7076 | 303.174 | 1.0098 | 0.025457 | 1.0101 | 0.025463
230.28 | 15.1966 | 0.11286 | 0.030388 | 298.1691 | 313.3657 | 4.4632 | 0.0147 | 305.7674 | 7.5983 | 303.2346 | 1.0099 | 0.025096 | 1.0101 | 0.025102
230.3 | 14.7319 | 0.11286 | 0.030097 | 298.3235 | 313.0554 | 4.3088 | 0.0142 | 305.6895 | 7.366 | 303.2341 | 1.0096 | 0.024329 | 1.0099 | 0.024334
230.32 | 13.9666 | 0.11306 | 0.029661 | 299.0059 | 312.9725 | 3.6264 | 0.012 | 305.9892 | 6.9833 | 303.6614 | 1.0106 | 0.023065 | 1.0109 | 0.02307
230.34 | 13.1467 | 0.11306 | 0.029225 | 299.6435 | 312.7902 | 2.9888 | 0.00987 | 306.2168 | 6.5733 | 304.0257 | 1.0114 | 0.021711 | 1.0116 | 0.021716
230.36 | 12.0261 | 0.11306 | 0.028571 | 300.137 | 312.1631 | 2.4953 | 0.0082441 | 306.15 | 6.013 | 304.1457 | 1.0112 | 0.01986 | 1.0114 | 0.019865
230.38 | 10.6321 | 0.11286 | 0.027844 | 300.7496 | 311.3817 | 1.8827 | 0.0062201 | 306.0657 | 5.3161 | 304.2936 | 1.0109 | 0.017558 | 1.0111 | 0.017562
230.4 | 9.1562 | 0.11286 | 0.027117 | 301.7296 | 310.8858 | 0.9027 | 0.0029824 | 306.3077 | 4.5781 | 304.7817 | 1.0117 | 0.015121 | 1.0119 | 0.015124
230.42 | 7.571 | 0.11286 | 0.02639 | 301.9734 | 309.5444 | 0.6589 | 0.0021769 | 305.7589 | 3.7855 | 304.4971 | 1.0099 | 0.012503 | 1.0101 | 0.012506
230.44 | 5.7944 | 0.11246 | 0.025517 | 302.8834 | 308.6778 | -0.2511 | -0.00083 | 305.7806 | 2.8972 | 304.8149 | 1.0099 | 0.009569 | 1.0102 | 0.0095711
230.46 | 3.9358 | 0.11246 | 0.024718 | 303.7025 | 307.6383 | -1.0702 | -0.0035358 | 305.6704 | 1.9679 | 305.0144 | 1.0096 | 0.0064997 | 1.0098 | 0.0065012
230.48 | 2.3506 | 0.11167 | 0.023991 | 304.1105 | 306.4611 | -1.4782 | -0.0048837 | 305.2858 | 1.1753 | 304.894 | 1.0083 | 0.0038818 | 1.0085 | 0.0038826
230.5 | 0.46464 | 0.11167 | 0.023118 | 304.7622 | 305.2268 | -2.1299 | -0.0070369 | 304.9945 | 0.23232 | 304.9171 | 1.0074 | 0.000767 | 1.0076 | 0.000767
230.52 | -1.8312 | 0.11167 | 0.022173 | 305.3148 | 303.4836 | -2.6825 | -0.0088626 | 304.3992 | -0.91562 | 304.7044 | 1.0054 | -0.0030242 | 1.0056 | -0.0030248
230.54 | -3.3345 | 0.11127 | 0.021446 | 305.9468 | 302.6123 | -3.3145 | -0.010951 | 304.2795 | -1.6673 | 304.8353 | 1.005 | -0.0055067 | 1.0052 | -0.0055079
230.56 | -5.3297 | 0.11127 | 0.020646 | 306.585 | 301.2553 | -3.9527 | -0.013059 | 303.9201 | -2.6649 | 304.8084 | 1.0038 | -0.0088017 | 1.004 | -0.0088036
230.58 | -6.751 | 0.11127 | 0.019847 | 307.0757 | 300.3247 | -4.4434 | -0.01468 | 303.7002 | -3.3755 | 304.8254 | 1.0031 | -0.011149 | 1.0033 | -0.011151
230.6 | -8.5276 | 0.11048 | 0.019047 | 307.6122 | 299.0846 | -4.9799 | -0.016453 | 303.3484 | -4.2638 | 304.7697 | 1.0019 | -0.014083 | 1.0021 | -0.014086
230.62 | -9.7849 | 0.11048 | 0.01832 | 308.0128 | 298.2279 | -5.3805 | -0.017776 | 303.1204 | -4.8924 | 304.7512 | 1.0012 | -0.016159 | 1.0014 | -0.016163
230.64 | -11.2881 | 0.11008 | 0.017666 | 309.2332 | 297.9451 | -5.6009 | -0.018504 | 303.5891 | -5.6441 | 305.4705 | 1.0027 | -0.018641 | 1.0029 | -0.018646
230.66 | -12.2174 | 0.11008 | 0.017084 | 309.4495 | 297.2321 | -5.8172 | -0.019219 | 303.3408 | -6.1087 | 305.377 | 1.0019 | -0.020176 | 1.0021 | -0.020181
230.68 | -13.2287 | 0.11008 | 0.016648 | 309.6093 | 296.3806 | -5.977 | -0.0197 | 302.995 | -6.6143 | 305.1997 | 1.0007 | -0.021846 | 1.001 | -0.021851
230.7 | -13.8573 | 0.10968 | 0.016212 | 309.5641 | 295.7068 | -5.9318 | -0.019598 | 302.6354 | -6.9287 | 304.945 | 0.99956 | -0.022884 | 0.99978 | -0.022889
230.72 | -14.4313 | 0.10968 | 0.015921 | 309.2308 | 294.7995 | -5.5985 | -0.018497 | 302.0152 | -7.2156 | 304.4204 | 0.99751 | -0.023832 | 0.99774 | -0.023838
230.74 | -14.6773 | 0.10909 | 0.015776 | 309.4006 | 294.7233 | -5.7683 | -0.019058 | 302.062 | -7.3386 | 304.5082 | 0.99766 | -0.024238 | 0.99789 | -0.024244
230.76 | -14.568 | 0.10909 | 0.015776 | 308.9851 | 294.4171 | -5.3528 | -0.017685 | 301.7011 | -7.284 | 304.1291 | 0.99647 | -0.024058 | 0.9967 | -0.024063
230.78 | -14.322 | 0.10909 | 0.015848 | 308.6808 | 294.3588 | -5.0485 | -0.0167 | 301.5198 | -7.161 | 303.9068 | 0.99587 | -0.023652 | 0.9961 | -0.023657
230.8 | -14.1306 | 0.10889 | 0.015848 | 307.3459 | 293.2153 | -4.7136 | -0.015573 | 300.2806 | -7.0653 | 302.6357 | 0.99178 | -0.023336 | 0.99201 | -0.023341
230.82 | -13.6113 | 0.10889 | 0.016212 | 307.0978 | 293.4865 | -4.4655 | -0.0148 | 300.2921 | -6.8057 | 302.5607 | 0.99182 | -0.022478 | 0.99204 | -0.022483
230.84 | -12.6 | 0.10889 | 0.016721 | 306.4134 | 293.8134 | -3.7811 | -0.0125 | 300.1134 | -6.3 | 302.2134 | 0.99123 | -0.020808 | 0.99145 | -0.020813
230.86 | -11.5341 | 0.10889 | 0.017448 | 305.8936 | 294.3595 | -3.2613 | -0.0108 | 300.1266 | -5.767 | 302.0489 | 0.99127 | -0.019048 | 0.9915 | -0.019052
230.88 | -10.1948 | 0.10889 | 0.018175 | 305.0745 | 294.8797 | -2.4422 | -0.0080686 | 299.9771 | -5.0974 | 301.6762 | 0.99078 | -0.016836 | 0.991 | -0.01684
230.9 | -8.7736 | 0.10929 | 0.0188 | 304.8184 | 296.0448 | -2.1861 | -0.0072225 | 300.4316 | -4.3868 | 301.8939 | 0.99228 | -0.014489 | 0.9925 | -0.014492
230.92 | -7.161 | 0.10929 | 0.019629 | 304.3064 | 297.1454 | -1.6741 | -0.005531 | 300.7259 | -3.5805 | 301.9194 | 0.99325 | -0.011826 | 0.99348 | -0.011828
230.94 | -5.4664 | 0.10929 | 0.020574 | 303.0287 | 297.5623 | -0.3964 | -0.0013096 | 300.2955 | -2.7332 | 301.2066 | 0.99183 | -0.0090273 | 0.99205 | -0.0090294
230.96 | -3.6898 | 0.10988 | 0.021228 | 302.6067 | 298.9169 | 0.0256 | 8.4578e-05 | 300.7618 | -1.8449 | 301.3768 | 0.99337 | -0.0060935 | 0.99359 | -0.0060948
230.98 | -1.9952 | 0.10988 | 0.022 | 301.9752 | 299.98 | 0.6571 | 0.002171 | 300.9776 | -0.99762 | 301.3101 | 0.99408 | -0.003295 | 0.99431 | -0.0032957
231 | 0.16399 | 0.11048 | 0.022973 | 301.2089 | 301.3729 | 1.4234 | 0.0047027 | 301.2909 | 0.081996 | 301.2636 | 0.99512 | 0.000271 | 0.99534 | 0.000271
231.02 | 1.8859 | 0.11048 | 0.023772 | 300.6277 | 302.5136 | 2.0046 | 0.0066229 | 301.5707 | 0.94295 | 301.2563 | 0.99604 | 0.0031144 | 0.99627 | 0.0031151
231.04 | 4.0451 | 0.11048 | 0.024645 | 299.9919 | 304.037 | 2.6404 | 0.0087235 | 302.0145 | 2.0226 | 301.3403 | 0.99751 | 0.0066802 | 0.99773 | 0.0066817
231.06 | 5.6577 | 0.11107 | 0.025445 | 299.5477 | 305.2054 | 3.0846 | 0.010191 | 302.3766 | 2.8289 | 301.4336 | 0.9987 | 0.0093433 | 0.99893 | 0.0093454
231.08 | 7.4343 | 0.11107 | 0.026317 | 298.8728 | 306.3071 | 3.7595 | 0.012421 | 302.59 | 3.7172 | 301.3509 | 0.99941 | 0.012277 | 0.99963 | 0.01228
231.1 | 8.8556 | 0.11107 | 0.027044 | 298.493 | 307.3486 | 4.1393 | 0.013676 | 302.9208 | 4.4278 | 301.4449 | 1.0005 | 0.014624 | 1.0007 | 0.014628
231.12 | 10.4408 | 0.11167 | 0.027771 | 296.9999 | 307.4407 | 4.6324 | 0.015305 | 302.2203 | 5.2204 | 300.4802 | 0.99819 | 0.017242 | 0.99841 | 0.017246
231.14 | 11.5888 | 0.11167 | 0.028353 | 296.9321 | 308.5209 | 4.7002 | 0.015529 | 302.7265 | 5.7944 | 300.795 | 0.99986 | 0.019138 | 1.0001 | 0.019142
231.16 | 12.764 | 0.11227 | 0.029007 | 297.7133 | 310.4773 | 4.919 | 0.016252 | 304.0953 | 6.382 | 301.968 | 1.0044 | 0.021079 | 1.0046 | 0.021084
231.18 | 13.8027 | 0.11227 | 0.029443 | 297.2209 | 311.0236 | 5.4114 | 0.017878 | 304.1222 | 6.9013 | 301.8218 | 1.0045 | 0.022794 | 1.0047 | 0.022799
231.2 | 14.3493 | 0.11227 | 0.029806 | 297.2338 | 311.5831 | 5.3985 | 0.017836 | 304.4084 | 7.1746 | 302.0169 | 1.0054 | 0.023697 | 1.0056 | 0.023702
231.22 | 14.8959 | 0.11246 | 0.03017 | 296.5417 | 311.4376 | 5.0906 | 0.0168 | 303.9897 | 7.448 | 301.507 | 1.004 | 0.0246 | 1.0043 | 0.024605
231.24 | 15.3059 | 0.11246 | 0.030388 | 296.5987 | 311.9046 | 5.0336 | 0.01663 | 304.2517 | 7.653 | 301.7007 | 1.0049 | 0.025277 | 1.0051 | 0.025282
231.26 | 15.3606 | 0.11306 | 0.030533 | 296.6956 | 312.0562 | 4.9367 | 0.0163 | 304.3759 | 7.6803 | 301.8158 | 1.0053 | 0.025367 | 1.0055 | 0.025373
231.28 | 15.0053 | 0.11306 | 0.030461 | 297.2457 | 312.251 | 4.3866 | 0.014493 | 304.7483 | 7.5026 | 302.2475 | 1.0065 | 0.02478 | 1.0068 | 0.024786
231.3 | 14.6773 | 0.11306 | 0.03017 | 297.4133 | 312.0906 | 4.219 | 0.0139 | 304.7519 | 7.3386 | 302.3057 | 1.0065 | 0.024238 | 1.0068 | 0.024244
231.32 | 13.912 | 0.11326 | 0.029806 | 298.9745 | 312.8865 | 3.6578 | 0.0121 | 305.9305 | 6.956 | 303.6118 | 1.0104 | 0.022975 | 1.0107 | 0.02298
231.34 | 13.1194 | 0.11326 | 0.029225 | 299.5355 | 312.6549 | 3.0968 | 0.010231 | 306.0952 | 6.5597 | 303.9086 | 1.011 | 0.021666 | 1.0112 | 0.021671
231.36 | 11.9167 | 0.11326 | 0.028571 | 300.2811 | 312.1978 | 2.3512 | 0.007768 | 306.2395 | 5.9584 | 304.2533 | 1.0115 | 0.01968 | 1.0117 | 0.019684
231.38 | 10.4955 | 0.11326 | 0.027844 | 300.9824 | 311.4779 | 1.6499 | 0.005451 | 306.2301 | 5.2477 | 304.4809 | 1.0114 | 0.017332 | 1.0117 | 0.017336
231.4 | 9.2655 | 0.11326 | 0.027189 | 301.5203 | 310.7858 | 1.112 | 0.0036739 | 306.1531 | 4.6328 | 304.6088 | 1.0112 | 0.015301 | 1.0114 | 0.015305
231.42 | 7.5436 | 0.11286 | 0.026462 | 302.0928 | 309.6364 | 0.5395 | 0.0017824 | 305.8646 | 3.7718 | 304.6073 | 1.0102 | 0.012458 | 1.0105 | 0.012461
231.44 | 5.849 | 0.11286 | 0.025663 | 303.0281 | 308.8771 | -0.3958 | -0.00131 | 305.9526 | 2.9245 | 304.9778 | 1.0105 | 0.0096593 | 1.0107 | 0.0096614
231.46 | 4.1818 | 0.11286 | 0.024936 | 303.5604 | 307.7422 | -0.9281 | -0.0030663 | 305.6513 | 2.0909 | 304.9543 | 1.0095 | 0.0069059 | 1.0097 | 0.0069075
231.48 | 2.0226 | 0.11207 | 0.023991 | 304.3475 | 306.3701 | -1.7152 | -0.0056668 | 305.3588 | 1.0113 | 305.0217 | 1.0086 | 0.0033401 | 1.0088 | 0.0033409
231.5 | 0.38265 | 0.11207 | 0.023191 | 304.6189 | 305.0015 | -1.9866 | -0.0065634 | 304.8102 | 0.19132 | 304.7464 | 1.0067 | 0.000632 | 1.007 | 0.000632
231.52 | -1.6673 | 0.11167 | 0.022319 | 305.6166 | 303.9493 | -2.9843 | -0.0098597 | 304.783 | -0.83363 | 305.0608 | 1.0067 | -0.0027533 | 1.0069 | -0.002754
231.54 | -3.5258 | 0.11167 | 0.021446 | 306.2885 | 302.7627 | -3.6562 | -0.01208 | 304.5256 | -1.7629 | 305.1132 | 1.0058 | -0.0058226 | 1.006 | -0.0058239
231.56 | -5.1657 | 0.11167 | 0.020719 | 306.473 | 301.3073 | -3.8407 | -0.012689 | 303.8901 | -2.5829 | 304.7511 | 1.0037 | -0.0085308 | 1.0039 | -0.0085328
231.58 | -6.8877 | 0.11107 | 0.019919 | 307.2038 | 300.3161 | -4.5715 | -0.015104 | 303.76 | -3.4438 | 304.9079 | 1.0033 | -0.011374 | 1.0035 | -0.011377
231.6 | -8.5822 | 0.11107 | 0.01912 | 307.6704 | 299.0882 | -5.0381 | -0.016645 | 303.3793 | -4.2911 | 304.8097 | 1.002 | -0.014173 | 1.0022 | -0.014176
231.62 | -9.7575 | 0.11107 | 0.018465 | 308.0923 | 298.3348 | -5.46 | -0.018039 | 303.2135 | -4.8788 | 304.8398 | 1.0015 | -0.016114 | 1.0017 | -0.016117
231.64 | -11.3428 | 0.11048 | 0.017739 | 308.6015 | 297.2587 | -5.9692 | -0.019721 | 302.9301 | -5.6714 | 304.8206 | 1.0005 | -0.018732 | 1.0008 | -0.018736
231.66 | -12.4907 | 0.11048 | 0.01723 | 308.3074 | 295.8167 | -5.6751 | -0.01875 | 302.062 | -6.2454 | 304.1438 | 0.99767 | -0.020627 | 0.99789 | -0.020632
231.68 | -13.0647 | 0.10988 | 0.016721 | 309.3668 | 296.3021 | -5.7345 | -0.018946 | 302.8345 | -6.5323 | 305.0119 | 1.0002 | -0.021575 | 1.0004 | -0.02158
231.7 | -13.8573 | 0.10988 | 0.016357 | 309.9077 | 296.0504 | -6.2754 | -0.020733 | 302.979 | -6.9287 | 305.2886 | 1.0007 | -0.022884 | 1.0009 | -0.022889
231.72 | -14.5406 | 0.10988 | 0.015994 | 309.4881 | 294.9475 | -5.8558 | -0.019347 | 302.2178 | -7.2703 | 304.6412 | 0.99818 | -0.024013 | 0.9984 | -0.024018
231.74 | -14.5953 | 0.10948 | 0.015848 | 308.5732 | 293.9779 | -5.9409 | -0.019628 | 301.2756 | -7.2976 | 303.7081 | 0.99507 | -0.024103 | 0.99529 | -0.024108
231.76 | -14.5406 | 0.10948 | 0.015848 | 308.1892 | 293.6486 | -5.5569 | -0.018359 | 300.9189 | -7.2703 | 303.3423 | 0.99389 | -0.024013 | 0.99411 | -0.024018
231.78 | -14.5133 | 0.10929 | 0.015848 | 308.3455 | 293.8322 | -5.7132 | -0.018876 | 301.0889 | -7.2566 | 303.5077 | 0.99445 | -0.023968 | 0.99468 | -0.023973
231.8 | -14.1033 | 0.10929 | 0.015921 | 307.4695 | 293.3662 | -4.8372 | -0.016 | 300.4178 | -7.0517 | 302.7684 | 0.99223 | -0.023291 | 0.99246 | -0.023296
231.82 | -13.6113 | 0.10929 | 0.016285 | 307.2917 | 293.6804 | -4.6594 | -0.0154 | 300.486 | -6.8057 | 302.7546 | 0.99246 | -0.022478 | 0.99268 | -0.022483
231.84 | -12.764 | 0.10929 | 0.016866 | 306.7841 | 294.0201 | -4.1518 | -0.013717 | 300.4021 | -6.382 | 302.5294 | 0.99218 | -0.021079 | 0.99241 | -0.021084
231.86 | -11.5614 | 0.10929 | 0.017448 | 305.9229 | 294.3615 | -3.2906 | -0.010872 | 300.1422 | -5.7807 | 302.0691 | 0.99132 | -0.019093 | 0.99155 | -0.019097
231.88 | -10.0582 | 0.10929 | 0.01832 | 305.2986 | 295.2404 | -2.6663 | -0.00881 | 300.2695 | -5.0291 | 301.9459 | 0.99174 | -0.01661 | 0.99197 | -0.016614
231.9 | -8.7462 | 0.10968 | 0.019047 | 304.7732 | 296.027 | -2.1409 | -0.0070732 | 300.4001 | -4.3731 | 301.8578 | 0.99218 | -0.014444 | 0.9924 | -0.014447
231.92 | -7.243 | 0.10968 | 0.019774 | 304.1986 | 296.9556 | -1.5663 | -0.0051748 | 300.5771 | -3.6215 | 301.7843 | 0.99276 | -0.011961 | 0.99298 | -0.011964
231.94 | -5.3571 | 0.11008 | 0.020574 | 303.262 | 297.9049 | -0.6297 | -0.0020804 | 300.5835 | -2.6785 | 301.4763 | 0.99278 | -0.0088468 | 0.99301 | -0.0088488
231.96 | -3.4985 | 0.11008 | 0.021373 | 302.7042 | 299.2057 | -0.0719 | -0.00023755 | 300.955 | -1.7492 | 301.538 | 0.99401 | -0.0057775 | 0.99423 | -0.0057788
231.98 | -1.8586 | 0.11008 | 0.022173 | 302.1087 | 300.2501 | 0.5236 | 0.0017299 | 301.1794 | -0.92929 | 301.4892 | 0.99475 | -0.0030693 | 0.99497 | -0.00307
232 | 0.13666 | 0.11087 | 0.023046 | 301.2906 | 301.4273 | 1.3417 | 0.0044328 | 301.3589 | 0.06833 | 301.3362 | 0.99534 | 0.000226 | 0.99557 | 0.000226
232.02 | 1.9679 | 0.11087 | 0.023918 | 300.6913 | 302.6592 | 1.941 | 0.00641 | 301.6753 | 0.98395 | 301.3473 | 0.99639 | 0.0032498 | 0.99661 | 0.0032506
232.04 | 4.0178 | 0.11127 | 0.024718 | 300.2068 | 304.2246 | 2.4255 | 0.0080135 | 302.2157 | 2.0089 | 301.5461 | 0.99817 | 0.0066351 | 0.9984 | 0.0066366
232.06 | 5.7397 | 0.11127 | 0.02559 | 299.3402 | 305.0799 | 3.2921 | 0.010877 | 302.2101 | 2.8699 | 301.2534 | 0.99815 | 0.0094787 | 0.99838 | 0.0094808
232.08 | 7.3523 | 0.11127 | 0.02639 | 299.1025 | 306.4548 | 3.5298 | 0.011662 | 302.7787 | 3.6762 | 301.5533 | 1 | 0.012142 | 1.0003 | 0.012145
232.1 | 9.0196 | 0.11187 | 0.027189 | 298.5426 | 307.5622 | 4.0897 | 0.013512 | 303.0524 | 4.5098 | 301.5491 | 1.0009 | 0.014895 | 1.0012 | 0.014898
232.12 | 10.5501 | 0.11187 | 0.027844 | 298.2457 | 308.7958 | 4.3866 | 0.014493 | 303.5208 | 5.2751 | 301.7624 | 1.0025 | 0.017423 | 1.0027 | 0.017427
232.14 | 11.7528 | 0.11187 | 0.028498 | 298.1004 | 309.8532 | 4.5319 | 0.014973 | 303.9768 | 5.8764 | 302.018 | 1.004 | 0.019409 | 1.0042 | 0.019413
232.16 | 12.682 | 0.11246 | 0.02908 | 297.9828 | 310.6648 | 4.6495 | 0.015361 | 304.3238 | 6.341 | 302.2101 | 1.0051 | 0.020943 | 1.0054 | 0.020948
232.18 | 13.83 | 0.11246 | 0.029588 | 297.8213 | 311.6513 | 4.811 | 0.015895 | 304.7363 | 6.915 | 302.4313 | 1.0065 | 0.022839 | 1.0067 | 0.022844
232.2 | 14.4313 | 0.11286 | 0.029952 | 296.7034 | 311.1347 | 4.9289 | 0.016284 | 303.919 | 7.2156 | 301.5138 | 1.0038 | 0.023832 | 1.004 | 0.023838
232.22 | 15.1693 | 0.11286 | 0.030315 | 296.7255 | 311.8948 | 4.9068 | 0.016211 | 304.3101 | 7.5846 | 301.7819 | 1.0051 | 0.025051 | 1.0053 | 0.025057
232.24 | 15.0873 | 0.11286 | 0.030388 | 296.6543 | 311.7416 | 4.978 | 0.016447 | 304.1979 | 7.5436 | 301.6834 | 1.0047 | 0.024915 | 1.0049 | 0.024921
232.26 | 15.3059 | 0.11326 | 0.030606 | 296.9841 | 312.29 | 4.6482 | 0.0154 | 304.6371 | 7.653 | 302.0861 | 1.0062 | 0.025277 | 1.0064 | 0.025282
232.28 | 15.2512 | 0.11326 | 0.030533 | 297.1863 | 312.4375 | 4.446 | 0.0147 | 304.8119 | 7.6256 | 302.2701 | 1.0067 | 0.025186 | 1.007 | 0.025192
232.3 | 14.5953 | 0.11346 | 0.030315 | 298.2499 | 312.8452 | 4.3824 | 0.0145 | 305.5475 | 7.2976 | 303.115 | 1.0092 | 0.024103 | 1.0094 | 0.024108
232.32 | 13.9393 | 0.11346 | 0.029806 | 299.1449 | 313.0842 | 3.4874 | 0.0115 | 306.1146 | 6.9697 | 303.7913 | 1.0111 | 0.02302 | 1.0113 | 0.023025
232.34 | 13.1194 | 0.11346 | 0.029298 | 299.6086 | 312.728 | 3.0237 | 0.00999 | 306.1683 | 6.5597 | 303.9817 | 1.0112 | 0.021666 | 1.0115 | 0.021671
232.36 | 11.8621 | 0.11346 | 0.028716 | 300.0391 | 311.9012 | 2.5932 | 0.0085675 | 305.9701 | 5.931 | 303.9931 | 1.0106 | 0.019589 | 1.0108 | 0.019594
232.38 | 10.5775 | 0.11346 | 0.027989 | 300.801 | 311.3785 | 1.8313 | 0.00605 | 306.0897 | 5.2887 | 304.3268 | 1.011 | 0.017468 | 1.0112 | 0.017472
232.4 | 8.8829 | 0.11346 | 0.027189 | 301.5546 | 310.4375 | 1.0777 | 0.0035606 | 305.996 | 4.4414 | 304.5156 | 1.0107 | 0.014669 | 1.0109 | 0.014673
232.42 | 7.3523 | 0.11326 | 0.026462 | 301.9 | 309.2523 | 0.7323 | 0.0024194 | 305.5762 | 3.6762 | 304.3508 | 1.0093 | 0.012142 | 1.0095 | 0.012145
232.44 | 6.013 | 0.11326 | 0.025808 | 302.4946 | 308.5076 | 0.1377 | 0.00045494 | 305.5011 | 3.0065 | 304.4989 | 1.009 | 0.0099301 | 1.0093 | 0.0099323
232.46 | 4.0998 | 0.11246 | 0.024936 | 303.2553 | 307.3551 | -0.623 | -0.0020583 | 305.3052 | 2.0499 | 304.6219 | 1.0084 | 0.0067705 | 1.0086 | 0.006772
232.48 | 2.0499 | 0.11246 | 0.024136 | 304.1685 | 306.2184 | -1.5362 | -0.0050754 | 305.1934 | 1.0249 | 304.8518 | 1.008 | 0.0033853 | 1.0082 | 0.003386
232.5 | 0.24599 | 0.11246 | 0.0233 | 304.7682 | 305.0142 | -2.1359 | -0.0070567 | 304.8912 | 0.12299 | 304.8502 | 1.007 | 0.000406 | 1.0072 | 0.000406
232.52 | -1.6946 | 0.11207 | 0.022464 | 305.433 | 303.7384 | -2.8007 | -0.0092531 | 304.5857 | -0.84729 | 304.8681 | 1.006 | -0.0027985 | 1.0062 | -0.0027991
232.54 | -3.5258 | 0.11207 | 0.021664 | 306.2733 | 302.7475 | -3.641 | -0.012029 | 304.5104 | -1.7629 | 305.098 | 1.0058 | -0.0058226 | 1.006 | -0.0058239
232.56 | -5.3024 | 0.11147 | 0.020865 | 306.3289 | 301.0265 | -3.6966 | -0.012213 | 303.6777 | -2.6512 | 304.5614 | 1.003 | -0.0087565 | 1.0032 | -0.0087585
232.58 | -6.9697 | 0.11147 | 0.019992 | 307.0799 | 300.1102 | -4.4476 | -0.014694 | 303.5951 | -3.4848 | 304.7567 | 1.0027 | -0.01151 | 1.003 | -0.011512
232.6 | -8.6642 | 0.11147 | 0.019192 | 307.5909 | 298.9267 | -4.9586 | -0.016382 | 303.2588 | -4.3321 | 304.7028 | 1.0016 | -0.014308 | 1.0018 | -0.014312
232.62 | -10.1675 | 0.11087 | 0.018465 | 308.1924 | 298.0249 | -5.5601 | -0.01837 | 303.1087 | -5.0837 | 304.8032 | 1.0011 | -0.016791 | 1.0013 | -0.016795
232.64 | -11.3701 | 0.11087 | 0.017811 | 308.3674 | 296.9973 | -5.7351 | -0.018948 | 302.6823 | -5.6851 | 304.5774 | 0.99971 | -0.018777 | 0.99994 | -0.018781
232.66 | -12.6274 | 0.11087 | 0.01723 | 308.4728 | 295.8454 | -5.8405 | -0.019296 | 302.1591 | -6.3137 | 304.2637 | 0.99799 | -0.020853 | 0.99821 | -0.020858
232.68 | -13.2833 | 0.11028 | 0.016866 | 308.3761 | 295.0928 | -5.7438 | -0.018977 | 301.7344 | -6.6417 | 303.9483 | 0.99658 | -0.021936 | 0.99681 | -0.021941
232.7 | -14.24 | 0.11028 | 0.016285 | 308.858 | 294.618 | -6.2257 | -0.020569 | 301.738 | -7.12 | 304.1113 | 0.99659 | -0.023516 | 0.99682 | -0.023522
232.72 | -14.6499 | 0.10988 | 0.016139 | 308.7606 | 294.1107 | -6.1283 | -0.020247 | 301.4356 | -7.325 | 303.8773 | 0.9956 | -0.024193 | 0.99582 | -0.024199
232.74 | -14.8139 | 0.10988 | 0.015921 | 308.2247 | 293.4108 | -5.5924 | -0.018476 | 300.8177 | -7.407 | 303.2867 | 0.99356 | -0.024464 | 0.99378 | -0.02447
232.76 | -14.9506 | 0.10988 | 0.015848 | 308.1284 | 293.1778 | -5.4961 | -0.018158 | 300.6531 | -7.4753 | 303.1449 | 0.99301 | -0.02469 | 0.99324 | -0.024695
232.78 | -14.8686 | 0.10968 | 0.015921 | 308.7286 | 293.86 | -5.0963 | -0.016837 | 301.2943 | -7.4343 | 303.7724 | 0.99513 | -0.024554 | 0.99535 | -0.02456
232.8 | -14.486 | 0.10968 | 0.016066 | 308.6838 | 294.1978 | -5.0515 | -0.0167 | 301.4408 | -7.243 | 303.8551 | 0.99561 | -0.023922 | 0.99584 | -0.023928
232.82 | -13.9666 | 0.10948 | 0.016357 | 306.9916 | 293.025 | -4.3593 | -0.014402 | 300.0083 | -6.9833 | 302.3361 | 0.99088 | -0.023065 | 0.99111 | -0.02307
232.84 | -13.092 | 0.10948 | 0.016939 | 306.7468 | 293.6548 | -4.1145 | -0.0136 | 300.2008 | -6.546 | 302.3828 | 0.99152 | -0.02162 | 0.99174 | -0.021625
232.86 | -11.9167 | 0.10948 | 0.017666 | 306.073 | 294.1563 | -3.4407 | -0.0114 | 300.1146 | -5.9584 | 302.1008 | 0.99123 | -0.01968 | 0.99146 | -0.019684
232.88 | -10.6321 | 0.10968 | 0.01832 | 305.1562 | 294.5241 | -2.5239 | -0.0083386 | 299.8401 | -5.3161 | 301.6122 | 0.99033 | -0.017558 | 0.99055 | -0.017562
232.9 | -9.1562 | 0.10968 | 0.019047 | 304.7253 | 295.5691 | -2.093 | -0.0069149 | 300.1472 | -4.5781 | 301.6732 | 0.99134 | -0.015121 | 0.99156 | -0.015124
232.92 | -7.5163 | 0.10968 | 0.019847 | 304.1411 | 296.6248 | -1.5088 | -0.0049848 | 300.383 | -3.7581 | 301.6357 | 0.99212 | -0.012413 | 0.99234 | -0.012415
232.94 | -5.849 | 0.11008 | 0.020574 | 303.3968 | 297.5478 | -0.7645 | -0.0025258 | 300.4723 | -2.9245 | 301.4471 | 0.99241 | -0.0096593 | 0.99264 | -0.0096614
232.96 | -4.0998 | 0.11008 | 0.021373 | 302.8609 | 298.7611 | -0.2286 | -0.00075526 | 300.811 | -2.0499 | 301.4943 | 0.99353 | -0.0067705 | 0.99376 | -0.006772
232.98 | -2.2412 | 0.11087 | 0.0222 | 301.9098 | 299.6686 | 0.7225 | 0.002387 | 300.7892 | -1.1206 | 301.1627 | 0.99346 | -0.0037012 | 0.99369 | -0.003702
233 | -0.30065 | 0.11087 | 0.023046 | 301.5568 | 301.2561 | 1.0755 | 0.0035533 | 301.4065 | -0.15033 | 301.4566 | 0.9955 | -0.0004965 | 0.99572 | -0.00049662
233.02 | 1.4759 | 0.11087 | 0.023918 | 300.603 | 302.0789 | 2.0293 | 0.0067045 | 301.341 | 0.73796 | 301.095 | 0.99528 | 0.0024374 | 0.99551 | 0.0024379
233.04 | 3.4712 | 0.11147 | 0.02479 | 300.0537 | 303.5249 | 2.5786 | 0.0085193 | 301.7893 | 1.7356 | 301.2108 | 0.99676 | 0.0057324 | 0.99699 | 0.0057337
233.06 | 5.1657 | 0.11147 | 0.02559 | 299.587 | 304.7527 | 3.0453 | 0.010061 | 302.1699 | 2.5829 | 301.3089 | 0.99802 | 0.0085308 | 0.99825 | 0.0085328
233.08 | 6.8057 | 0.11187 | 0.026462 | 298.0363 | 304.842 | 3.596 | 0.011881 | 301.4391 | 3.4028 | 300.3049 | 0.99561 | 0.011239 | 0.99583 | 0.011242
233.1 | 8.4183 | 0.11187 | 0.027189 | 297.9041 | 306.3224 | 3.7282 | 0.012317 | 302.1132 | 4.2091 | 300.7102 | 0.99783 | 0.013902 | 0.99806 | 0.013905
233.12 | 9.8668 | 0.11187 | 0.027844 | 297.3571 | 307.2239 | 4.2752 | 0.014125 | 302.2905 | 4.9334 | 300.646 | 0.99842 | 0.016294 | 0.99865 | 0.016298
233.14 | 11.3154 | 0.11246 | 0.028571 | 297.8969 | 309.2123 | 4.7354 | 0.015645 | 303.5546 | 5.6577 | 301.6687 | 1.0026 | 0.018687 | 1.0028 | 0.018691
233.16 | 12.4634 | 0.11246 | 0.029152 | 297.6691 | 310.1325 | 4.9632 | 0.016398 | 303.9008 | 6.2317 | 301.8236 | 1.0037 | 0.020582 | 1.004 | 0.020587
233.18 | 13.2014 | 0.11246 | 0.029588 | 297.5712 | 310.7726 | 5.0611 | 0.016721 | 304.1719 | 6.6007 | 301.9717 | 1.0046 | 0.021801 | 1.0049 | 0.021806
233.2 | 13.9666 | 0.11286 | 0.029952 | 297.5876 | 311.5542 | 5.0447 | 0.016667 | 304.5709 | 6.9833 | 302.2431 | 1.006 | 0.023065 | 1.0062 | 0.02307
233.22 | 14.5133 | 0.11286 | 0.030388 | 297.7371 | 312.2504 | 4.8952 | 0.016173 | 304.9937 | 7.2566 | 302.5749 | 1.0073 | 0.023968 | 1.0076 | 0.023973
233.24 | 14.7319 | 0.11346 | 0.030461 | 297.7861 | 312.518 | 4.8462 | 0.016 | 305.1521 | 7.366 | 302.6967 | 1.0079 | 0.024329 | 1.0081 | 0.024334
233.26 | 14.9233 | 0.11346 | 0.030679 | 298.4208 | 313.3441 | 4.2115 | 0.013914 | 305.8824 | 7.4616 | 303.3952 | 1.0103 | 0.024645 | 1.0105 | 0.02465
233.28 | 14.7046 | 0.11346 | 0.030679 | 298.1169 | 312.8215 | 4.5154 | 0.0149 | 305.4692 | 7.3523 | 303.0184 | 1.0089 | 0.024284 | 1.0091 | 0.024289
233.3 | 14.158 | 0.11366 | 0.030315 | 298.5665 | 312.7245 | 4.0658 | 0.0134 | 305.6455 | 7.079 | 303.2858 | 1.0095 | 0.023381 | 1.0097 | 0.023386
233.32 | 13.5293 | 0.11366 | 0.029952 | 299.3096 | 312.8389 | 3.3227 | 0.011 | 306.0743 | 6.7647 | 303.8194 | 1.0109 | 0.022343 | 1.0111 | 0.022348
233.34 | 12.4907 | 0.11366 | 0.029298 | 299.6548 | 312.1455 | 2.9775 | 0.0098372 | 305.9002 | 6.2454 | 303.8184 | 1.0103 | 0.020627 | 1.0106 | 0.020632
233.36 | 11.4794 | 0.11366 | 0.028716 | 300.0844 | 311.5638 | 2.5479 | 0.0084179 | 305.8241 | 5.7397 | 303.9109 | 1.0101 | 0.018957 | 1.0103 | 0.018962
233.38 | 10.1675 | 0.11366 | 0.028134 | 301 | 311.1675 | 1.6323 | 0.00539 | 306.0838 | 5.0837 | 304.3892 | 1.0109 | 0.016791 | 1.0112 | 0.016795
233.4 | 8.6916 | 0.11346 | 0.027262 | 301.7663 | 310.4579 | 0.866 | 0.0028611 | 306.1121 | 4.3458 | 304.6635 | 1.011 | 0.014353 | 1.0113 | 0.014357
233.42 | 7.1063 | 0.11346 | 0.026462 | 302.1509 | 309.2572 | 0.4814 | 0.0015905 | 305.7041 | 3.5532 | 304.5197 | 1.0097 | 0.011736 | 1.0099 | 0.011738
233.44 | 5.4391 | 0.11346 | 0.025735 | 302.8627 | 308.3018 | -0.2304 | -0.00076121 | 305.5822 | 2.7195 | 304.6757 | 1.0093 | 0.0089822 | 1.0095 | 0.0089842
233.46 | 3.7718 | 0.11286 | 0.025008 | 303.7362 | 307.508 | -1.1039 | -0.0036471 | 305.6221 | 1.8859 | 304.9935 | 1.0094 | 0.0062289 | 1.0097 | 0.0062303
233.48 | 1.8312 | 0.11286 | 0.024209 | 304.0965 | 305.9277 | -1.4642 | -0.0048375 | 305.0121 | 0.91562 | 304.7069 | 1.0074 | 0.0030242 | 1.0076 | 0.0030248
233.5 | 0.13666 | 0.11227 | 0.023409 | 304.8993 | 305.036 | -2.267 | -0.0074898 | 304.9676 | 0.06833 | 304.9449 | 1.0073 | 0.000226 | 1.0075 | 0.000226
233.52 | -2.0226 | 0.11227 | 0.022464 | 305.4285 | 303.4059 | -2.7962 | -0.0092382 | 304.4172 | -1.0113 | 304.7543 | 1.0054 | -0.0033401 | 1.0057 | -0.0033409
233.54 | -3.9631 | 0.11227 | 0.021664 | 306.2139 | 302.2508 | -3.5816 | -0.011833 | 304.2323 | -1.9816 | 304.8929 | 1.0048 | -0.0065448 | 1.0051 | -0.0065463
233.56 | -5.4664 | 0.11167 | 0.020865 | 306.4687 | 301.0023 | -3.8364 | -0.012675 | 303.7355 | -2.7332 | 304.6466 | 1.0032 | -0.0090273 | 1.0034 | -0.0090294
233.58 | -7.243 | 0.11167 | 0.019919 | 307.0757 | 299.8327 | -4.4434 | -0.01468 | 303.4542 | -3.6215 | 304.6614 | 1.0023 | -0.011961 | 1.0025 | -0.011964
233.6 | -8.6916 | 0.11127 | 0.019192 | 307.3623 | 298.6707 | -4.73 | -0.015627 | 303.0165 | -4.3458 | 304.4651 | 1.0008 | -0.014353 | 1.001 | -0.014357
233.62 | -10.0308 | 0.11127 | 0.018538 | 307.9117 | 297.8809 | -5.2794 | -0.017442 | 302.8963 | -5.0154 | 304.5681 | 1.0004 | -0.016565 | 1.0006 | -0.016569
233.64 | -11.6434 | 0.11127 | 0.017957 | 308.3651 | 296.7217 | -5.7328 | -0.01894 | 302.5434 | -5.8217 | 304.484 | 0.99925 | -0.019228 | 0.99948 | -0.019233
233.66 | -12.6547 | 0.11048 | 0.017302 | 309.8445 | 297.1898 | -6.2122 | -0.020524 | 303.5171 | -6.3274 | 305.6263 | 1.0025 | -0.020898 | 1.0027 | -0.020903
233.68 | -13.4473 | 0.11048 | 0.016866 | 309.5862 | 296.1389 | -5.9539 | -0.019671 | 302.8625 | -6.7237 | 305.1038 | 1.0003 | -0.022207 | 1.0005 | -0.022212
233.7 | -14.158 | 0.11048 | 0.016357 | 309.651 | 295.493 | -6.0187 | -0.019885 | 302.572 | -7.079 | 304.9317 | 0.99935 | -0.023381 | 0.99958 | -0.023386
233.72 | -14.486 | 0.11008 | 0.016212 | 309.4459 | 294.9599 | -5.8136 | -0.019207 | 302.2029 | -7.243 | 304.6172 | 0.99813 | -0.023922 | 0.99836 | -0.023928
233.74 | -14.8959 | 0.11008 | 0.015921 | 309.585 | 294.6891 | -5.9527 | -0.019667 | 302.137 | -7.448 | 304.6197 | 0.99791 | -0.0246 | 0.99814 | -0.024605
233.76 | -14.7046 | 0.10988 | 0.015921 | 308.3564 | 293.6518 | -5.7241 | -0.018912 | 301.0041 | -7.3523 | 303.4549 | 0.99417 | -0.024284 | 0.9944 | -0.024289
233.78 | -14.6773 | 0.10988 | 0.015921 | 308.0754 | 293.3981 | -5.4431 | -0.017983 | 300.7368 | -7.3386 | 303.183 | 0.99329 | -0.024238 | 0.99351 | -0.024244
233.8 | -14.322 | 0.10988 | 0.016066 | 307.5277 | 293.2057 | -4.8954 | -0.016174 | 300.3667 | -7.161 | 302.7537 | 0.99207 | -0.023652 | 0.99229 | -0.023657
233.82 | -13.748 | 0.10968 | 0.016357 | 308.1632 | 294.4152 | -4.5309 | -0.014969 | 301.2892 | -6.874 | 303.5805 | 0.99511 | -0.022704 | 0.99534 | -0.022709
233.84 | -12.928 | 0.10968 | 0.016939 | 307.9035 | 294.9755 | -4.2712 | -0.0141 | 301.4395 | -6.464 | 303.5942 | 0.99561 | -0.02135 | 0.99583 | -0.021354
233.86 | -11.6161 | 0.10988 | 0.017666 | 306.1733 | 294.5572 | -3.541 | -0.0117 | 300.3653 | -5.808 | 302.3013 | 0.99206 | -0.019183 | 0.99228 | -0.019187
233.88 | -10.1128 | 0.10988 | 0.018393 | 305.3918 | 295.279 | -2.7595 | -0.009117 | 300.3354 | -5.0564 | 302.0209 | 0.99196 | -0.016701 | 0.99219 | -0.016704
233.9 | -8.8556 | 0.10988 | 0.01912 | 304.8345 | 295.9789 | -2.2022 | -0.0072757 | 300.4067 | -4.4278 | 301.8826 | 0.9922 | -0.014624 | 0.99242 | -0.014628
233.92 | -7.3523 | 0.11028 | 0.019847 | 304.3983 | 297.046 | -1.766 | -0.0058346 | 300.7221 | -3.6762 | 301.9475 | 0.99324 | -0.012142 | 0.99346 | -0.012145
233.94 | -5.6031 | 0.11028 | 0.020646 | 303.4128 | 297.8097 | -0.7805 | -0.0025786 | 300.6113 | -2.8015 | 301.5451 | 0.99287 | -0.009253 | 0.9931 | -0.0092551
233.96 | -3.5805 | 0.11028 | 0.021446 | 302.6122 | 299.0317 | 0.0201 | 6.6407e-05 | 300.822 | -1.7902 | 301.4187 | 0.99357 | -0.0059129 | 0.99379 | -0.0059142
233.98 | -1.9679 | 0.11107 | 0.022319 | 302.0621 | 300.0942 | 0.5702 | 0.0018839 | 301.0781 | -0.98395 | 301.4061 | 0.99442 | -0.0032498 | 0.99464 | -0.0032506
234 | -0.081996 | 0.11107 | 0.023118 | 301.3731 | 301.2911 | 1.2592 | 0.0041602 | 301.3321 | -0.040998 | 301.3458 | 0.99525 | -0.000135 | 0.99548 | -0.000135
234.02 | 1.9952 | 0.11167 | 0.023918 | 300.5119 | 302.5071 | 2.1204 | 0.0070055 | 301.5095 | 0.99762 | 301.177 | 0.99584 | 0.003295 | 0.99607 | 0.0032957
234.04 | 3.6898 | 0.11167 | 0.024863 | 299.7255 | 303.4153 | 2.9068 | 0.0096036 | 301.5704 | 1.8449 | 300.9554 | 0.99604 | 0.0060935 | 0.99627 | 0.0060948
234.06 | 5.6851 | 0.11167 | 0.025735 | 299.2617 | 304.9468 | 3.3706 | 0.011136 | 302.1042 | 2.8425 | 301.1567 | 0.9978 | 0.0093884 | 0.99803 | 0.0093906
234.08 | 7.2976 | 0.11207 | 0.026462 | 298.7289 | 306.0265 | 3.9034 | 0.012896 | 302.3777 | 3.6488 | 301.1614 | 0.99871 | 0.012052 | 0.99893 | 0.012054
234.1 | 8.9376 | 0.11207 | 0.027262 | 298.4918 | 307.4294 | 4.1405 | 0.01368 | 302.9606 | 4.4688 | 301.471 | 1.0006 | 0.01476 | 1.0009 | 0.014763
234.12 | 10.3588 | 0.11266 | 0.027989 | 298.3419 | 308.7007 | 4.2904 | 0.014175 | 303.5213 | 5.1794 | 301.7948 | 1.0025 | 0.017107 | 1.0027 | 0.017111
234.14 | 11.6981 | 0.11266 | 0.028643 | 297.9847 | 309.6828 | 4.6476 | 0.015355 | 303.8337 | 5.849 | 301.8841 | 1.0035 | 0.019319 | 1.0037 | 0.019323
234.16 | 12.7914 | 0.11266 | 0.029225 | 297.859 | 310.6504 | 4.7733 | 0.01577 | 304.2547 | 6.3957 | 302.1228 | 1.0049 | 0.021124 | 1.0051 | 0.021129
234.18 | 13.7207 | 0.11326 | 0.029661 | 297.8456 | 311.5663 | 4.7867 | 0.015815 | 304.7059 | 6.8603 | 302.4192 | 1.0064 | 0.022659 | 1.0066 | 0.022664
234.2 | 14.486 | 0.11326 | 0.030097 | 297.4849 | 311.9709 | 5.1474 | 0.017006 | 304.7279 | 7.243 | 302.3136 | 1.0065 | 0.023922 | 1.0067 | 0.023928
234.22 | 15.0053 | 0.11326 | 0.030388 | 297.7297 | 312.735 | 4.9026 | 0.016197 | 305.2323 | 7.5026 | 302.7315 | 1.0081 | 0.02478 | 1.0084 | 0.024786
234.24 | 15.2512 | 0.11366 | 0.030533 | 297.7085 | 312.9597 | 4.9238 | 0.016267 | 305.3341 | 7.6256 | 302.7923 | 1.0085 | 0.025186 | 1.0087 | 0.025192
234.26 | 15.3332 | 0.11366 | 0.030679 | 297.9413 | 313.2745 | 4.691 | 0.0155 | 305.6079 | 7.6666 | 303.0524 | 1.0094 | 0.025322 | 1.0096 | 0.025327
234.28 | 15.0873 | 0.11386 | 0.030679 | 298.2089 | 313.2962 | 4.4234 | 0.014614 | 305.7525 | 7.5436 | 303.238 | 1.0099 | 0.024915 | 1.0101 | 0.024921
234.3 | 14.7319 | 0.11386 | 0.030461 | 298.8782 | 313.6101 | 3.7541 | 0.0124 | 306.2442 | 7.366 | 303.7888 | 1.0115 | 0.024329 | 1.0117 | 0.024334
234.32 | 14.076 | 0.11386 | 0.030025 | 299.0112 | 313.0872 | 3.6211 | 0.012 | 306.0492 | 7.038 | 303.7032 | 1.0108 | 0.023245 | 1.0111 | 0.023251
234.34 | 12.9007 | 0.11405 | 0.029443 | 299.6772 | 312.5779 | 2.9551 | 0.0097632 | 306.1275 | 6.4503 | 303.9774 | 1.0111 | 0.021305 | 1.0113 | 0.021309
234.36 | 11.9441 | 0.11405 | 0.028934 | 300.0876 | 312.0317 | 2.5447 | 0.0084073 | 306.0596 | 5.972 | 304.069 | 1.0109 | 0.019725 | 1.0111 | 0.019729
234.38 | 10.4135 | 0.11405 | 0.028134 | 300.9408 | 311.3543 | 1.6915 | 0.0055885 | 306.1475 | 5.2067 | 304.412 | 1.0112 | 0.017197 | 1.0114 | 0.017201
234.4 | 9.2655 | 0.11386 | 0.02748 | 301.0943 | 310.3598 | 1.538 | 0.0050813 | 305.7271 | 4.6328 | 304.1828 | 1.0098 | 0.015301 | 1.01 | 0.015305
234.42 | 7.5436 | 0.11386 | 0.02668 | 302.0009 | 309.5445 | 0.6314 | 0.002086 | 305.7727 | 3.7718 | 304.5154 | 1.0099 | 0.012458 | 1.0101 | 0.012461
234.44 | 5.6851 | 0.11326 | 0.025808 | 302.7837 | 308.4688 | -0.1514 | -0.0005002 | 305.6262 | 2.8425 | 304.6787 | 1.0094 | 0.0093884 | 1.0097 | 0.0093906
234.46 | 4.1271 | 0.11326 | 0.025081 | 303.332 | 307.4591 | -0.6997 | -0.0023117 | 305.3956 | 2.0636 | 304.7077 | 1.0087 | 0.0068156 | 1.0089 | 0.0068172
234.48 | 2.2686 | 0.11326 | 0.024281 | 303.9825 | 306.2511 | -1.3502 | -0.0044608 | 305.1168 | 1.1343 | 304.7387 | 1.0078 | 0.0037463 | 1.008 | 0.0037472
234.5 | 0.21866 | 0.11266 | 0.023409 | 304.8306 | 305.0493 | -2.1983 | -0.0072628 | 304.9399 | 0.10933 | 304.9035 | 1.0072 | 0.000361 | 1.0074 | 0.000361
234.52 | -1.5579 | 0.11266 | 0.022609 | 305.2944 | 303.7365 | -2.6621 | -0.0087952 | 304.5154 | -0.77896 | 304.7751 | 1.0058 | -0.0025728 | 1.006 | -0.0025734
234.54 | -3.5532 | 0.11207 | 0.021737 | 306.1085 | 302.5553 | -3.4762 | -0.011485 | 304.3319 | -1.7766 | 304.9241 | 1.0052 | -0.0058678 | 1.0054 | -0.0058691
234.56 | -5.0018 | 0.11207 | 0.02101 | 306.8931 | 301.8913 | -4.2608 | -0.014077 | 304.3922 | -2.5009 | 305.2258 | 1.0054 | -0.00826 | 1.0056 | -0.0082619
234.58 | -6.9697 | 0.11207 | 0.020138 | 307.502 | 300.5323 | -4.8697 | -0.016089 | 304.0172 | -3.4848 | 305.1788 | 1.0041 | -0.01151 | 1.0043 | -0.011512
234.6 | -8.7462 | 0.11147 | 0.019265 | 307.6924 | 298.9462 | -5.0601 | -0.016718 | 303.3193 | -4.3731 | 304.777 | 1.0018 | -0.014444 | 1.002 | -0.014447
234.62 | -10.1675 | 0.11147 | 0.018538 | 308.1555 | 297.988 | -5.5232 | -0.018248 | 303.0718 | -5.0837 | 304.7663 | 1.001 | -0.016791 | 1.0012 | -0.016795
234.64 | -11.2608 | 0.11147 | 0.017957 | 308.3394 | 297.0786 | -5.7071 | -0.018855 | 302.709 | -5.6304 | 304.5858 | 0.9998 | -0.018596 | 1 | -0.018601
234.66 | -12.4907 | 0.11107 | 0.017375 | 309.5764 | 297.0857 | -5.9441 | -0.019638 | 303.331 | -6.2454 | 305.4128 | 1.0019 | -0.020627 | 1.0021 | -0.020632
234.68 | -13.42 | 0.11107 | 0.016866 | 309.6781 | 296.2581 | -6.0458 | -0.019974 | 302.9681 | -6.71 | 305.2048 | 1.0007 | -0.022162 | 1.0009 | -0.022167
234.7 | -13.8847 | 0.11068 | 0.016575 | 308.8815 | 294.9968 | -6.2492 | -0.020646 | 301.9392 | -6.9423 | 304.2533 | 0.99726 | -0.022929 | 0.99748 | -0.022935
234.72 | -14.5406 | 0.11068 | 0.016212 | 308.7056 | 294.165 | -6.0733 | -0.020065 | 301.4353 | -7.2703 | 303.8587 | 0.9956 | -0.024013 | 0.99582 | -0.024018
234.74 | -14.6773 | 0.11068 | 0.016066 | 308.3012 | 293.6239 | -5.6689 | -0.018729 | 300.9626 | -7.3386 | 303.4088 | 0.99403 | -0.024238 | 0.99426 | -0.024244
234.76 | -14.8959 | 0.11028 | 0.016066 | 308.3313 | 293.4354 | -5.699 | -0.0188 | 300.8833 | -7.448 | 303.366 | 0.99377 | -0.0246 | 0.994 | -0.024605
234.78 | -14.486 | 0.11028 | 0.015994 | 307.9069 | 293.4209 | -5.2746 | -0.0174 | 300.6639 | -7.243 | 303.0782 | 0.99305 | -0.023922 | 0.99327 | -0.023928
234.8 | -14.2946 | 0.11008 | 0.016212 | 307.7573 | 293.4627 | -5.125 | -0.016932 | 300.61 | -7.1473 | 302.9924 | 0.99287 | -0.023606 | 0.99309 | -0.023612
234.82 | -13.83 | 0.11008 | 0.0165 | 307.2827 | 293.4527 | -4.6504 | -0.015364 | 300.3677 | -6.915 | 302.6727 | 0.99207 | -0.022839 | 0.99229 | -0.022844
234.84 | -12.928 | 0.11008 | 0.017084 | 306.9838 | 294.0558 | -4.3515 | -0.0144 | 300.5198 | -6.464 | 302.6745 | 0.99257 | -0.02135 | 0.9928 | -0.021354
234.86 | -11.9167 | 0.11008 | 0.017739 | 306.3014 | 294.3847 | -3.6691 | -0.012122 | 300.343 | -5.9584 | 302.3292 | 0.99199 | -0.01968 | 0.99221 | -0.019684
234.88 | -10.6048 | 0.11008 | 0.018465 | 305.9984 | 295.3936 | -3.3661 | -0.0111 | 300.696 | -5.3024 | 302.4635 | 0.99315 | -0.017513 | 0.99338 | -0.017517
234.9 | -8.9922 | 0.11008 | 0.019265 | 305.1947 | 296.2025 | -2.5624 | -0.0084658 | 300.6986 | -4.4961 | 302.1973 | 0.99316 | -0.01485 | 0.99339 | -0.014853
234.92 | -7.5436 | 0.11048 | 0.019992 | 304.6401 | 297.0965 | -2.0078 | -0.0066335 | 300.8683 | -3.7718 | 302.1256 | 0.99372 | -0.012458 | 0.99395 | -0.012461
234.94 | -5.7124 | 0.11048 | 0.020719 | 303.6082 | 297.8958 | -0.9759 | -0.0032242 | 300.752 | -2.8562 | 301.7041 | 0.99334 | -0.0094336 | 0.99356 | -0.0094357
234.96 | -3.8265 | 0.11127 | 0.021592 | 303.1054 | 299.2789 | -0.4731 | -0.001563 | 301.1922 | -1.9132 | 301.8299 | 0.99479 | -0.0063191 | 0.99502 | -0.0063206
234.98 | -2.2412 | 0.11127 | 0.0224 | 302.2992 | 300.058 | 0.3331 | 0.0011005 | 301.1786 | -1.1206 | 301.5521 | 0.99475 | -0.0037012 | 0.99497 | -0.003702
235 | -0.51931 | 0.11127 | 0.023191 | 301.5148 | 300.9955 | 1.1175 | 0.003692 | 301.2551 | -0.25965 | 301.3417 | 0.995 | -0.000858 | 0.99522 | -0.000858
235.02 | 1.6946 | 0.11187 | 0.024136 | 301.4299 | 303.1245 | 1.2024 | 0.0039725 | 302.2772 | 0.84729 | 301.9948 | 0.99838 | 0.0027985 | 0.9986 | 0.0027991
235.04 | 3.3618 | 0.11187 | 0.024863 | 300.4059 | 303.7677 | 2.2264 | 0.00736 | 302.0868 | 1.6809 | 301.5265 | 0.99775 | 0.0055518 | 0.99797 | 0.0055531
235.06 | 5.2477 | 0.11227 | 0.025735 | 300.1468 | 305.3945 | 2.4855 | 0.0082117 | 302.7707 | 2.6239 | 301.896 | 1 | 0.0086662 | 1.0002 | 0.0086682
235.08 | 6.997 | 0.11227 | 0.026608 | 299.1963 | 306.1933 | 3.436 | 0.011352 | 302.6948 | 3.4985 | 301.5286 | 0.99976 | 0.011555 | 0.99998 | 0.011558
235.1 | 8.4456 | 0.11227 | 0.027335 | 299.2116 | 307.6572 | 3.4207 | 0.011301 | 303.4344 | 4.2228 | 302.0268 | 1.0022 | 0.013947 | 1.0024 | 0.01395
235.12 | 9.8942 | 0.11286 | 0.028062 | 298.5966 | 308.4908 | 4.0357 | 0.013333 | 303.5437 | 4.9471 | 301.8947 | 1.0026 | 0.016339 | 1.0028 | 0.016343
235.14 | 11.1515 | 0.11286 | 0.028643 | 298.2903 | 309.4418 | 4.342 | 0.014345 | 303.866 | 5.5757 | 302.0075 | 1.0036 | 0.018416 | 1.0038 | 0.01842
235.16 | 12.5454 | 0.11286 | 0.029298 | 298.2186 | 310.764 | 4.4137 | 0.014582 | 304.4913 | 6.2727 | 302.4004 | 1.0057 | 0.020718 | 1.0059 | 0.020722
235.18 | 13.2287 | 0.11346 | 0.029734 | 296.7881 | 310.0168 | 4.8442 | 0.016004 | 303.4024 | 6.6143 | 301.1977 | 1.0021 | 0.021846 | 1.0023 | 0.021851
235.2 | 14.158 | 0.11346 | 0.03017 | 297.5017 | 311.6597 | 4.1306 | 0.013647 | 304.5807 | 7.079 | 302.221 | 1.006 | 0.023381 | 1.0062 | 0.023386
235.22 | 14.5953 | 0.11386 | 0.030461 | 298.1592 | 312.7545 | 4.4731 | 0.014778 | 305.4568 | 7.2976 | 303.0243 | 1.0089 | 0.024103 | 1.0091 | 0.024108
235.24 | 14.6773 | 0.11386 | 0.030679 | 298.3533 | 313.0306 | 4.279 | 0.014137 | 305.6919 | 7.3386 | 303.2457 | 1.0097 | 0.024238 | 1.0099 | 0.024244
235.26 | 14.8413 | 0.11386 | 0.030824 | 298.5605 | 313.4018 | 4.0718 | 0.013453 | 305.9811 | 7.4206 | 303.5076 | 1.0106 | 0.024509 | 1.0108 | 0.024515
235.28 | 14.568 | 0.11425 | 0.030824 | 297.5609 | 312.1289 | 4.0714 | 0.013451 | 304.8449 | 7.284 | 302.4169 | 1.0069 | 0.024058 | 1.0071 | 0.024063
235.3 | 14.1853 | 0.11425 | 0.030461 | 297.7405 | 311.9258 | 3.8918 | 0.0129 | 304.8332 | 7.0927 | 302.4689 | 1.0068 | 0.023426 | 1.007 | 0.023431
235.32 | 13.502 | 0.11425 | 0.030097 | 298.6567 | 312.1587 | 2.9756 | 0.0098309 | 305.4077 | 6.751 | 303.1574 | 1.0087 | 0.022298 | 1.0089 | 0.022303
235.34 | 12.6 | 0.11425 | 0.029443 | 299.0886 | 311.6886 | 2.5437 | 0.0084 | 305.3886 | 6.3 | 303.2886 | 1.0087 | 0.020808 | 1.0089 | 0.020813
235.36 | 11.4794 | 0.11425 | 0.028934 | 299.4495 | 310.9289 | 2.1828 | 0.0072116 | 305.1892 | 5.7397 | 303.276 | 1.008 | 0.018957 | 1.0082 | 0.018962
235.38 | 10.0308 | 0.11425 | 0.028207 | 300.8995 | 310.9303 | 1.7328 | 0.0057249 | 305.9149 | 5.0154 | 304.2431 | 1.0104 | 0.016565 | 1.0106 | 0.016569
235.4 | 8.6916 | 0.11425 | 0.02748 | 301.7209 | 310.4125 | 0.9114 | 0.0030111 | 306.0667 | 4.3458 | 304.6181 | 1.0109 | 0.014353 | 1.0111 | 0.014357
235.42 | 7.161 | 0.11425 | 0.026753 | 302.2618 | 309.4228 | 0.3705 | 0.0012241 | 305.8423 | 3.5805 | 304.6488 | 1.0102 | 0.011826 | 1.0104 | 0.011828
235.44 | 5.2751 | 0.11366 | 0.025953 | 303.0201 | 308.2952 | -0.3878 | -0.0012812 | 305.6576 | 2.6375 | 304.7785 | 1.0095 | 0.0087114 | 1.0098 | 0.0087134
235.46 | 3.4712 | 0.11366 | 0.025081 | 304.0107 | 307.4819 | -1.3784 | -0.004554 | 305.7463 | 1.7356 | 305.1678 | 1.0098 | 0.0057324 | 1.0101 | 0.0057337
235.48 | 1.7492 | 0.11306 | 0.024281 | 304.4376 | 306.1868 | -1.8053 | -0.0059644 | 305.3122 | 0.87462 | 305.0207 | 1.0084 | 0.0028887 | 1.0086 | 0.0028894
235.5 | -0.10933 | 0.11306 | 0.023554 | 304.9974 | 304.8881 | -2.3651 | -0.0078139 | 304.9427 | -0.054664 | 304.961 | 1.0072 | -0.000181 | 1.0074 | -0.000181
235.52 | -2.1592 | 0.11306 | 0.022682 | 305.9309 | 303.7717 | -3.2986 | -0.010898 | 304.8513 | -1.0796 | 305.2112 | 1.0069 | -0.0035658 | 1.0071 | -0.0035666
235.54 | -3.7718 | 0.11246 | 0.02181 | 306.177 | 302.4052 | -3.5447 | -0.011711 | 304.2911 | -1.8859 | 304.9197 | 1.005 | -0.0062289 | 1.0053 | -0.0062303
235.56 | -5.6851 | 0.11246 | 0.021 | 306.9274 | 301.2423 | -4.2951 | -0.01419 | 304.0849 | -2.8425 | 305.0324 | 1.0043 | -0.0093884 | 1.0046 | -0.0093906
235.58 | -7.3796 | 0.11187 | 0.02021 | 307.4199 | 300.0403 | -4.7876 | -0.015817 | 303.7301 | -3.6898 | 304.96 | 1.0032 | -0.012187 | 1.0034 | -0.01219
235.6 | -8.8556 | 0.11187 | 0.019483 | 307.7573 | 298.9017 | -5.125 | -0.016932 | 303.3295 | -4.4278 | 304.8054 | 1.0019 | -0.014624 | 1.0021 | -0.014628
235.62 | -10.2222 | 0.11187 | 0.018756 | 308.3765 | 298.1543 | -5.7442 | -0.018978 | 303.2654 | -5.1111 | 304.9691 | 1.0016 | -0.016881 | 1.0019 | -0.016885
235.64 | -11.6981 | 0.11147 | 0.018102 | 308.4298 | 296.7317 | -5.7975 | -0.019154 | 302.5808 | -5.849 | 304.5304 | 0.99938 | -0.019319 | 0.9996 | -0.019323
235.66 | -12.8187 | 0.11147 | 0.017448 | 308.5685 | 295.7498 | -5.9362 | -0.019612 | 302.1591 | -6.4094 | 304.2956 | 0.99799 | -0.021169 | 0.99821 | -0.021174
235.68 | -13.6933 | 0.11147 | 0.017084 | 308.5402 | 294.8469 | -5.9079 | -0.019519 | 301.6935 | -6.8467 | 303.9758 | 0.99645 | -0.022613 | 0.99667 | -0.022619
235.7 | -14.3493 | 0.11107 | 0.016648 | 308.7098 | 294.3605 | -6.0775 | -0.0201 | 301.5352 | -7.1746 | 303.9267 | 0.99592 | -0.023697 | 0.99615 | -0.023702
235.72 | -14.8686 | 0.11107 | 0.016357 | 308.6093 | 293.7407 | -5.977 | -0.019747 | 301.175 | -7.4343 | 303.6531 | 0.99474 | -0.024554 | 0.99496 | -0.02456
235.74 | -15.0053 | 0.11068 | 0.015994 | 308.7869 | 293.7816 | -6.1546 | -0.020334 | 301.2843 | -7.5026 | 303.7851 | 0.9951 | -0.02478 | 0.99532 | -0.024786
235.76 | -14.9779 | 0.11068 | 0.016139 | 308.5874 | 293.6095 | -5.9551 | -0.019675 | 301.0984 | -7.489 | 303.5948 | 0.99448 | -0.024735 | 0.99471 | -0.02474
235.78 | -14.8686 | 0.11068 | 0.016139 | 308.1432 | 293.2746 | -5.5109 | -0.018207 | 300.7089 | -7.4343 | 303.187 | 0.9932 | -0.024554 | 0.99342 | -0.02456
235.8 | -14.5133 | 0.11028 | 0.016212 | 307.6556 | 293.1423 | -5.0233 | -0.0166 | 300.399 | -7.2566 | 302.8178 | 0.99217 | -0.023968 | 0.9924 | -0.023973
235.82 | -14.0213 | 0.11028 | 0.0166 | 307.4512 | 293.4299 | -4.8189 | -0.015921 | 300.4405 | -7.0107 | 302.7774 | 0.99231 | -0.023155 | 0.99253 | -0.02316
235.84 | -13.2014 | 0.11028 | 0.017084 | 307.0627 | 293.8613 | -4.4304 | -0.014637 | 300.462 | -6.6007 | 302.6622 | 0.99238 | -0.021801 | 0.9926 | -0.021806
235.86 | -12.1081 | 0.11028 | 0.017739 | 306.4373 | 294.3292 | -3.805 | -0.0126 | 300.3833 | -6.054 | 302.4013 | 0.99212 | -0.019996 | 0.99234 | -0.02
235.88 | -10.4955 | 0.11028 | 0.018538 | 305.899 | 295.4035 | -3.2667 | -0.010793 | 300.6513 | -5.2477 | 302.4005 | 0.99301 | -0.017332 | 0.99323 | -0.017336
235.9 | -9.2382 | 0.11048 | 0.019192 | 305.2021 | 295.9639 | -2.5698 | -0.0084902 | 300.583 | -4.6191 | 302.1227 | 0.99278 | -0.015256 | 0.993 | -0.01526
235.92 | -7.5983 | 0.11048 | 0.019992 | 304.5281 | 296.9298 | -1.8958 | -0.0062634 | 300.729 | -3.7991 | 301.9953 | 0.99326 | -0.012548 | 0.99349 | -0.012551
235.94 | -5.849 | 0.11048 | 0.020792 | 303.7595 | 297.9105 | -1.1272 | -0.0037241 | 300.835 | -2.9245 | 301.8098 | 0.99361 | -0.0096593 | 0.99384 | -0.0096614
235.96 | -3.9358 | 0.11127 | 0.021592 | 303.0783 | 299.1425 | -0.446 | -0.0014735 | 301.1104 | -1.9679 | 301.7664 | 0.99452 | -0.0064997 | 0.99475 | -0.0065012
235.98 | -2.2412 | 0.11127 | 0.022464 | 302.38 | 300.1388 | 0.2523 | 0.00083356 | 301.2594 | -1.1206 | 301.6329 | 0.99501 | -0.0037012 | 0.99524 | -0.003702
236 | -0.38265 | 0.11187 | 0.023264 | 301.6298 | 301.2472 | 1.0025 | 0.00331 | 301.4385 | -0.19132 | 301.5023 | 0.99561 | -0.000632 | 0.99583 | -0.000632
236.02 | 1.6673 | 0.11187 | 0.024209 | 300.9902 | 302.6575 | 1.6421 | 0.0054252 | 301.8238 | 0.83363 | 301.546 | 0.99688 | 0.0027533 | 0.9971 | 0.002754
236.04 | 3.4438 | 0.11187 | 0.025081 | 300.4719 | 303.9157 | 2.1604 | 0.0071376 | 302.1938 | 1.7219 | 301.6198 | 0.9981 | 0.0056872 | 0.99833 | 0.0056885
236.06 | 5.1384 | 0.11246 | 0.025735 | 299.9196 | 305.058 | 2.7127 | 0.0089623 | 302.4888 | 2.5692 | 301.6324 | 0.99907 | 0.0084857 | 0.9993 | 0.0084876
236.08 | 7.0243 | 0.11246 | 0.026608 | 299.2653 | 306.2896 | 3.367 | 0.011124 | 302.7775 | 3.5122 | 301.6067 | 1 | 0.0116 | 1.0003 | 0.011603
236.1 | 8.7736 | 0.11286 | 0.027407 | 298.9996 | 307.7732 | 3.6327 | 0.012002 | 303.3864 | 4.3868 | 301.9241 | 1.002 | 0.014489 | 1.0023 | 0.014492
236.12 | 10.1948 | 0.11286 | 0.028134 | 298.2873 | 308.4821 | 4.345 | 0.014355 | 303.3847 | 5.0974 | 301.6856 | 1.002 | 0.016836 | 1.0023 | 0.01684
236.14 | 11.3154 | 0.11286 | 0.028716 | 297.9014 | 309.2168 | 4.7309 | 0.01563 | 303.5591 | 5.6577 | 301.6732 | 1.0026 | 0.018687 | 1.0028 | 0.018691
236.16 | 12.4634 | 0.11346 | 0.029298 | 298.0961 | 310.5595 | 4.5362 | 0.014987 | 304.3278 | 6.2317 | 302.2506 | 1.0051 | 0.020582 | 1.0054 | 0.020587
236.18 | 13.3927 | 0.11346 | 0.029806 | 297.9889 | 311.3816 | 4.6434 | 0.015341 | 304.6852 | 6.6963 | 302.4531 | 1.0063 | 0.022117 | 1.0066 | 0.022122
236.2 | 14.2673 | 0.11346 | 0.03017 | 297.6682 | 311.9355 | 4.9641 | 0.016401 | 304.8018 | 7.1336 | 302.424 | 1.0067 | 0.023561 | 1.0069 | 0.023567
236.22 | 14.4586 | 0.11386 | 0.030533 | 298.0565 | 312.5151 | 4.5758 | 0.015118 | 305.2858 | 7.2293 | 302.876 | 1.0083 | 0.023877 | 1.0085 | 0.023883
236.24 | 14.8139 | 0.11386 | 0.030752 | 298.0467 | 312.8606 | 4.5856 | 0.01515 | 305.4537 | 7.407 | 302.9847 | 1.0089 | 0.024464 | 1.0091 | 0.02447
236.26 | 14.8959 | 0.11425 | 0.030824 | 298.321 | 313.2169 | 4.3113 | 0.014244 | 305.769 | 7.448 | 303.2863 | 1.0099 | 0.0246 | 1.0101 | 0.024605
236.28 | 14.8413 | 0.11425 | 0.030824 | 298.6516 | 313.4929 | 3.9807 | 0.013152 | 306.0722 | 7.4206 | 303.5987 | 1.0109 | 0.024509 | 1.0111 | 0.024515
236.3 | 14.24 | 0.11425 | 0.030533 | 298.6957 | 312.9357 | 3.9366 | 0.013006 | 305.8157 | 7.12 | 303.4424 | 1.0101 | 0.023516 | 1.0103 | 0.023522
236.32 | 13.502 | 0.11445 | 0.030097 | 299.2234 | 312.7254 | 3.4089 | 0.0113 | 305.9744 | 6.751 | 303.7241 | 1.0106 | 0.022298 | 1.0108 | 0.022303
236.34 | 12.7094 | 0.11445 | 0.029588 | 299.7248 | 312.4342 | 2.9075 | 0.0096059 | 306.0795 | 6.3547 | 303.9613 | 1.0109 | 0.020989 | 1.0112 | 0.020993
236.36 | 11.7254 | 0.11445 | 0.028934 | 300.1928 | 311.9182 | 2.4395 | 0.0080597 | 306.0555 | 5.8627 | 304.1013 | 1.0109 | 0.019364 | 1.0111 | 0.019368
236.38 | 10.2222 | 0.11445 | 0.02828 | 300.8633 | 311.0855 | 1.769 | 0.0058445 | 305.9744 | 5.1111 | 304.2707 | 1.0106 | 0.016881 | 1.0108 | 0.016885
236.4 | 8.7462 | 0.11445 | 0.02748 | 301.5399 | 310.2861 | 1.0924 | 0.00361 | 305.913 | 4.3731 | 304.4553 | 1.0104 | 0.014444 | 1.0106 | 0.014447
236.42 | 7.2156 | 0.11405 | 0.026753 | 302.4096 | 309.6252 | 0.2227 | 0.00073577 | 306.0174 | 3.6078 | 304.8148 | 1.0107 | 0.011916 | 1.011 | 0.011919
236.44 | 5.7397 | 0.11405 | 0.026026 | 302.8517 | 308.5914 | -0.2194 | -0.00072486 | 305.7216 | 2.8699 | 304.7649 | 1.0098 | 0.0094787 | 1.01 | 0.0094808
236.46 | 3.7445 | 0.11405 | 0.025226 | 303.5579 | 307.3024 | -0.9256 | -0.003058 | 305.4301 | 1.8722 | 304.8061 | 1.0088 | 0.0061837 | 1.009 | 0.0061851
236.48 | 1.9406 | 0.11346 | 0.024354 | 304.3285 | 306.2691 | -1.6962 | -0.005604 | 305.2988 | 0.97029 | 304.9754 | 1.0084 | 0.0032047 | 1.0086 | 0.0032054
236.5 | 0.16399 | 0.11346 | 0.023554 | 305.0175 | 305.1815 | -2.3852 | -0.0078803 | 305.0995 | 0.081996 | 305.0722 | 1.0077 | 0.000271 | 1.0079 | 0.000271
236.52 | -1.8312 | 0.11286 | 0.022682 | 305.7145 | 303.8833 | -3.0822 | -0.010183 | 304.7989 | -0.91562 | 305.1041 | 1.0067 | -0.0030242 | 1.0069 | -0.0030248
236.54 | -3.8811 | 0.11286 | 0.02181 | 306.0612 | 302.1801 | -3.4289 | -0.011329 | 304.1206 | -1.9406 | 304.7675 | 1.0045 | -0.0064094 | 1.0047 | -0.0064109
236.56 | -5.5484 | 0.11286 | 0.02101 | 306.8289 | 301.2805 | -4.1966 | -0.013865 | 304.0547 | -2.7742 | 304.9794 | 1.0042 | -0.0091628 | 1.0045 | -0.0091648
236.58 | -7.243 | 0.11227 | 0.02021 | 307.1731 | 299.9301 | -4.5408 | -0.015002 | 303.5516 | -3.6215 | 304.7588 | 1.0026 | -0.011961 | 1.0028 | -0.011964
236.6 | -8.8009 | 0.11227 | 0.019483 | 307.8381 | 299.0372 | -5.2058 | -0.017199 | 303.4376 | -4.4005 | 304.9045 | 1.0022 | -0.014534 | 1.0024 | -0.014537
236.62 | -10.3588 | 0.11187 | 0.018684 | 308.1414 | 297.7826 | -5.5091 | -0.018201 | 302.962 | -5.1794 | 304.6885 | 1.0006 | -0.017107 | 1.0009 | -0.017111
236.64 | -11.6981 | 0.11187 | 0.018102 | 308.8764 | 297.1783 | -6.2441 | -0.02063 | 303.0274 | -5.849 | 304.977 | 1.0009 | -0.019319 | 1.0011 | -0.019323
236.66 | -12.846 | 0.11187 | 0.017593 | 308.8164 | 295.9704 | -6.1841 | -0.020431 | 302.3934 | -6.423 | 304.5344 | 0.99876 | -0.021214 | 0.99898 | -0.021219
236.68 | -13.666 | 0.11127 | 0.017012 | 309.6215 | 295.9555 | -5.9892 | -0.0198 | 302.7885 | -6.833 | 305.0662 | 1.0001 | -0.022568 | 1.0003 | -0.022573
236.7 | -14.322 | 0.11127 | 0.016721 | 309.8083 | 295.4863 | -6.176 | -0.020405 | 302.6473 | -7.161 | 305.0343 | 0.9996 | -0.023652 | 0.99982 | -0.023657
236.72 | -14.7593 | 0.11127 | 0.01643 | 309.8108 | 295.0515 | -6.1785 | -0.020413 | 302.4312 | -7.3796 | 304.891 | 0.99888 | -0.024374 | 0.99911 | -0.024379
236.74 | -14.9506 | 0.11107 | 0.0162 | 308.5555 | 293.6049 | -5.9232 | -0.019569 | 301.0802 | -7.4753 | 303.572 | 0.99442 | -0.02469 | 0.99465 | -0.024695
236.76 | -14.7866 | 0.11107 | 0.016212 | 308.4598 | 293.6732 | -5.8275 | -0.019253 | 301.0665 | -7.3933 | 303.5309 | 0.99438 | -0.024419 | 0.9946 | -0.024424
236.78 | -14.8413 | 0.11068 | 0.016212 | 307.834 | 292.9927 | -5.2017 | -0.017186 | 300.4134 | -7.4206 | 302.8869 | 0.99222 | -0.024509 | 0.99244 | -0.024515
236.8 | -14.5133 | 0.11068 | 0.016285 | 307.7794 | 293.2661 | -5.1471 | -0.017 | 300.5228 | -7.2566 | 302.9416 | 0.99258 | -0.023968 | 0.99281 | -0.023973
236.82 | -13.912 | 0.11068 | 0.016721 | 307.2277 | 293.3157 | -4.5954 | -0.0152 | 300.2717 | -6.956 | 302.5904 | 0.99175 | -0.022975 | 0.99198 | -0.02298
236.84 | -13.01 | 0.11068 | 0.017302 | 307.1479 | 294.1379 | -4.5156 | -0.014919 | 300.6429 | -6.505 | 302.8112 | 0.99298 | -0.021485 | 0.9932 | -0.02149
236.86 | -12.0807 | 0.11068 | 0.017811 | 306.4459 | 294.3652 | -3.8136 | -0.0126 | 300.4055 | -6.0404 | 302.419 | 0.99219 | -0.01995 | 0.99242 | -0.019955
236.88 | -10.6048 | 0.11068 | 0.018684 | 305.6804 | 295.0756 | -3.0481 | -0.01007 | 300.378 | -5.3024 | 302.1455 | 0.9921 | -0.017513 | 0.99233 | -0.017517
236.9 | -9.1289 | 0.11087 | 0.019411 | 304.8895 | 295.7606 | -2.2572 | -0.0074574 | 300.3251 | -4.5644 | 301.8465 | 0.99193 | -0.015076 | 0.99215 | -0.015079
236.92 | -7.5436 | 0.11087 | 0.020138 | 304.6401 | 297.0965 | -2.0078 | -0.0066335 | 300.8683 | -3.7718 | 302.1256 | 0.99372 | -0.012458 | 0.99395 | -0.012461
236.94 | -5.8217 | 0.11147 | 0.020937 | 303.4684 | 297.6467 | -0.8361 | -0.0027623 | 300.5575 | -2.9109 | 301.5278 | 0.9927 | -0.0096141 | 0.99292 | -0.0096163
236.96 | -3.8811 | 0.11147 | 0.021737 | 302.7935 | 298.9124 | -0.1612 | -0.00053258 | 300.8529 | -1.9406 | 301.4998 | 0.99367 | -0.0064094 | 0.9939 | -0.0064109
236.98 | -2.2139 | 0.11147 | 0.0225 | 302.1846 | 299.9707 | 0.4477 | 0.0014791 | 301.0777 | -1.1069 | 301.4466 | 0.99441 | -0.0036561 | 0.99464 | -0.0036569
237 | -0.13666 | 0.11227 | 0.023409 | 301.4246 | 301.2879 | 1.2077 | 0.0039901 | 301.3563 | -0.06833 | 301.379 | 0.99533 | -0.000226 | 0.99556 | -0.000226
237.02 | 1.6399 | 0.11227 | 0.024209 | 300.8382 | 302.4781 | 1.7941 | 0.0059274 | 301.6582 | 0.81996 | 301.3848 | 0.99633 | 0.0027082 | 0.99656 | 0.0027088
237.04 | 3.5532 | 0.11266 | 0.025081 | 300.1838 | 303.737 | 2.4485 | 0.0080895 | 301.9604 | 1.7766 | 301.3682 | 0.99733 | 0.0058678 | 0.99755 | 0.0058691
237.06 | 5.3024 | 0.11266 | 0.025953 | 299.8724 | 305.1748 | 2.7599 | 0.0091183 | 302.5236 | 2.6512 | 301.6399 | 0.99919 | 0.0087565 | 0.99942 | 0.0087585
237.08 | 7.0243 | 0.11266 | 0.026826 | 299.3757 | 306.4 | 3.2566 | 0.010759 | 302.8879 | 3.5122 | 301.7171 | 1.0004 | 0.0116 | 1.0006 | 0.011603
237.1 | 8.4729 | 0.11326 | 0.02748 | 299.0059 | 307.4788 | 3.6264 | 0.011981 | 303.2424 | 4.2365 | 301.8302 | 1.0016 | 0.013992 | 1.0018 | 0.013996
237.12 | 10.1128 | 0.11326 | 0.028207 | 298.5751 | 308.6879 | 4.0572 | 0.013404 | 303.6315 | 5.0564 | 301.946 | 1.0028 | 0.016701 | 1.0031 | 0.016704
237.14 | 11.2881 | 0.11326 | 0.028861 | 298.4537 | 309.7418 | 4.1786 | 0.013805 | 304.0978 | 5.6441 | 302.2164 | 1.0044 | 0.018641 | 1.0046 | 0.018646
237.16 | 12.4361 | 0.11366 | 0.029443 | 298.3461 | 310.7822 | 4.2862 | 0.014161 | 304.5641 | 6.218 | 302.4915 | 1.0059 | 0.020537 | 1.0062 | 0.020542
237.18 | 13.3927 | 0.11366 | 0.029806 | 297.9178 | 311.3105 | 4.7145 | 0.015576 | 304.6141 | 6.6963 | 302.382 | 1.0061 | 0.022117 | 1.0063 | 0.022122
237.2 | 14.0486 | 0.11425 | 0.030315 | 298.05 | 312.0986 | 4.5823 | 0.015139 | 305.0743 | 7.0243 | 302.7329 | 1.0076 | 0.0232 | 1.0078 | 0.023206
237.22 | 14.6773 | 0.11425 | 0.030606 | 297.8805 | 312.5578 | 4.7518 | 0.015699 | 305.2191 | 7.3386 | 302.7729 | 1.0081 | 0.024238 | 1.0083 | 0.024244
237.24 | 14.8139 | 0.11425 | 0.030752 | 298.1765 | 312.9904 | 4.4558 | 0.0147 | 305.5835 | 7.407 | 303.1145 | 1.0093 | 0.024464 | 1.0095 | 0.02447
237.26 | 14.9233 | 0.11445 | 0.03097 | 298.4545 | 313.3778 | 4.1778 | 0.0138 | 305.9161 | 7.4616 | 303.4289 | 1.0104 | 0.024645 | 1.0106 | 0.02465
237.28 | 14.7866 | 0.11445 | 0.030824 | 298.6498 | 313.4364 | 3.9825 | 0.013158 | 306.0431 | 7.3933 | 303.5787 | 1.0108 | 0.024419 | 1.011 | 0.024424
237.3 | 14.158 | 0.11485 | 0.030533 | 299.0817 | 313.2397 | 3.5506 | 0.011731 | 306.1607 | 7.079 | 303.801 | 1.0112 | 0.023381 | 1.0114 | 0.023386
237.32 | 13.6113 | 0.11485 | 0.03017 | 299.3844 | 312.9957 | 3.2479 | 0.010731 | 306.1901 | 6.8057 | 303.9215 | 1.0113 | 0.022478 | 1.0115 | 0.022483
237.34 | 12.5727 | 0.11485 | 0.029661 | 299.8644 | 312.4371 | 2.7679 | 0.0091447 | 306.1508 | 6.2864 | 304.0553 | 1.0112 | 0.020763 | 1.0114 | 0.020768
237.36 | 11.4794 | 0.11485 | 0.029007 | 300.3557 | 311.8351 | 2.2766 | 0.0075215 | 306.0954 | 5.7397 | 304.1822 | 1.011 | 0.018957 | 1.0112 | 0.018962
237.38 | 9.9762 | 0.11485 | 0.028353 | 301.2263 | 311.2025 | 1.406 | 0.0046452 | 306.2144 | 4.9881 | 304.5517 | 1.0114 | 0.016475 | 1.0116 | 0.016479
237.4 | 8.7736 | 0.11485 | 0.027626 | 301.6426 | 310.4162 | 0.9897 | 0.0032698 | 306.0294 | 4.3868 | 304.5671 | 1.0108 | 0.014489 | 1.011 | 0.014492
237.42 | 7.2703 | 0.11445 | 0.026826 | 302.1497 | 309.42 | 0.4826 | 0.0015944 | 305.7849 | 3.6352 | 304.5731 | 1.01 | 0.012006 | 1.0102 | 0.012009
237.44 | 5.4391 | 0.11445 | 0.026026 | 303.0944 | 308.5335 | -0.4621 | -0.0015267 | 305.8139 | 2.7195 | 304.9074 | 1.0101 | 0.0089822 | 1.0103 | 0.0089842
237.46 | 3.7718 | 0.11386 | 0.025299 | 304.0712 | 307.843 | -1.4389 | -0.0047539 | 305.9571 | 1.8859 | 305.3285 | 1.0105 | 0.0062289 | 1.0108 | 0.0062303
237.48 | 1.8039 | 0.11386 | 0.024499 | 304.4812 | 306.2851 | -1.8489 | -0.0061085 | 305.3832 | 0.90196 | 305.0825 | 1.0086 | 0.002979 | 1.0089 | 0.0029797
237.5 | 0.19132 | 0.11386 | 0.023627 | 304.8459 | 305.0372 | -2.2136 | -0.0073134 | 304.9416 | 0.095662 | 304.9097 | 1.0072 | 0.000316 | 1.0074 | 0.000316
237.52 | -1.8312 | 0.11306 | 0.0228 | 305.6252 | 303.794 | -2.9929 | -0.0098881 | 304.7096 | -0.91562 | 305.0148 | 1.0064 | -0.0030242 | 1.0066 | -0.0030248
237.54 | -3.6352 | 0.11306 | 0.022028 | 306.2456 | 302.6104 | -3.6133 | -0.011938 | 304.428 | -1.8176 | 305.0339 | 1.0055 | -0.0060032 | 1.0057 | -0.0060045
237.56 | -5.6304 | 0.11306 | 0.021155 | 306.8672 | 301.2368 | -4.2349 | -0.013991 | 304.052 | -2.8152 | 304.9904 | 1.0042 | -0.0092982 | 1.0045 | -0.0093003
237.58 | -7.2156 | 0.11266 | 0.020283 | 307.2399 | 300.0243 | -4.6076 | -0.015223 | 303.6321 | -3.6078 | 304.8347 | 1.0029 | -0.011916 | 1.0031 | -0.011919
237.6 | -8.9649 | 0.11266 | 0.019556 | 307.8045 | 298.8396 | -5.1722 | -0.017088 | 303.3221 | -4.4824 | 304.8162 | 1.0018 | -0.014805 | 1.0021 | -0.014808
237.62 | -10.3042 | 0.11207 | 0.018829 | 308.0839 | 297.7797 | -5.4516 | -0.018011 | 302.9318 | -5.1521 | 304.6492 | 1.0005 | -0.017017 | 1.0008 | -0.01702
237.64 | -11.5614 | 0.11207 | 0.018102 | 308.1226 | 296.5612 | -5.4903 | -0.018139 | 302.3419 | -5.7807 | 304.2688 | 0.99859 | -0.019093 | 0.99881 | -0.019097
237.66 | -12.6 | 0.11207 | 0.017666 | 308.9585 | 296.3585 | -6.3262 | -0.020901 | 302.6585 | -6.3 | 304.7585 | 0.99964 | -0.020808 | 0.99986 | -0.020813
237.68 | -13.748 | 0.11147 | 0.017012 | 309.5396 | 295.7916 | -5.9073 | -0.019517 | 302.6656 | -6.874 | 304.9569 | 0.99966 | -0.022704 | 0.99988 | -0.022709
237.7 | -14.4313 | 0.11147 | 0.016721 | 309.6277 | 295.1964 | -5.9954 | -0.019808 | 302.4121 | -7.2156 | 304.8173 | 0.99882 | -0.023832 | 0.99905 | -0.023838
237.72 | -14.8686 | 0.11107 | 0.016357 | 309.3478 | 294.4792 | -5.7155 | -0.018883 | 301.9135 | -7.4343 | 304.3916 | 0.99717 | -0.024554 | 0.9974 | -0.02456
237.74 | -14.9779 | 0.11107 | 0.016212 | 309.6149 | 294.637 | -5.9826 | -0.019766 | 302.1259 | -7.489 | 304.6223 | 0.99788 | -0.024735 | 0.9981 | -0.02474
237.76 | -15.0873 | 0.11107 | 0.016212 | 309.5709 | 294.4836 | -5.9386 | -0.0196 | 302.0273 | -7.5436 | 304.5418 | 0.99755 | -0.024915 | 0.99778 | -0.024921
237.78 | -14.8413 | 0.11087 | 0.016212 | 309.1678 | 294.3265 | -5.5355 | -0.0183 | 301.7472 | -7.4206 | 304.2207 | 0.99663 | -0.024509 | 0.99685 | -0.024515
237.8 | -14.568 | 0.11087 | 0.016357 | 308.7188 | 294.1508 | -5.0865 | -0.0168 | 301.4348 | -7.284 | 303.8628 | 0.99559 | -0.024058 | 0.99582 | -0.024063
237.82 | -13.912 | 0.11087 | 0.0166 | 308.5827 | 294.6707 | -4.9504 | -0.016355 | 301.6267 | -6.956 | 303.9454 | 0.99623 | -0.022975 | 0.99645 | -0.02298
237.84 | -12.928 | 0.11068 | 0.01723 | 306.7498 | 293.8218 | -4.1175 | -0.013604 | 300.2858 | -6.464 | 302.4405 | 0.9918 | -0.02135 | 0.99202 | -0.021354
237.86 | -11.9167 | 0.11068 | 0.017957 | 306.245 | 294.3283 | -3.6127 | -0.011936 | 300.2866 | -5.9584 | 302.2728 | 0.9918 | -0.01968 | 0.99203 | -0.019684
237.88 | -10.6868 | 0.11127 | 0.018538 | 305.7031 | 295.0163 | -3.0708 | -0.0101 | 300.3597 | -5.3434 | 302.1408 | 0.99204 | -0.017648 | 0.99227 | -0.017652
237.9 | -9.1835 | 0.11127 | 0.019338 | 304.7897 | 295.6062 | -2.1574 | -0.0071277 | 300.1979 | -4.5918 | 301.7285 | 0.99151 | -0.015166 | 0.99173 | -0.015169
237.92 | -7.7076 | 0.11127 | 0.020138 | 304.253 | 296.5454 | -1.6207 | -0.0053545 | 300.3992 | -3.8538 | 301.6838 | 0.99217 | -0.012729 | 0.9924 | -0.012731
237.94 | -5.7397 | 0.11127 | 0.020937 | 303.6794 | 297.9397 | -1.0471 | -0.0034595 | 300.8095 | -2.8699 | 301.7662 | 0.99353 | -0.0094787 | 0.99375 | -0.0094808
237.96 | -4.2911 | 0.11127 | 0.021664 | 302.8997 | 298.6086 | -0.2674 | -0.00088345 | 300.7541 | -2.1456 | 301.4693 | 0.99335 | -0.0070865 | 0.99357 | -0.0070881
237.98 | -2.1866 | 0.11187 | 0.0225 | 302.2644 | 300.0778 | 0.3679 | 0.0012155 | 301.1711 | -1.0933 | 301.5355 | 0.99472 | -0.0036109 | 0.99495 | -0.0036118
238 | -0.35532 | 0.11187 | 0.023409 | 301.267 | 300.9117 | 1.3653 | 0.0045107 | 301.0893 | -0.17766 | 301.1486 | 0.99445 | -0.000587 | 0.99468 | -0.000587
238.02 | 1.5033 | 0.11246 | 0.024209 | 300.6392 | 302.1425 | 1.9931 | 0.0065849 | 301.3908 | 0.75163 | 301.1403 | 0.99545 | 0.0024825 | 0.99567 | 0.0024831
238.04 | 3.4712 | 0.11246 | 0.025081 | 300.5266 | 303.9978 | 2.1057 | 0.0069569 | 302.2622 | 1.7356 | 301.6837 | 0.99833 | 0.0057324 | 0.99855 | 0.0057337
238.06 | 5.1931 | 0.11246 | 0.025808 | 299.9575 | 305.1506 | 2.6748 | 0.0088371 | 302.554 | 2.5965 | 301.6885 | 0.99929 | 0.008576 | 0.99952 | 0.0085779
238.08 | 7.1336 | 0.11286 | 0.026753 | 299.6077 | 306.7413 | 3.0246 | 0.0099928 | 303.1745 | 3.5668 | 301.9856 | 1.0013 | 0.011781 | 1.0016 | 0.011783
238.1 | 8.5276 | 0.11286 | 0.02748 | 299.1184 | 307.646 | 3.5139 | 0.011609 | 303.3822 | 4.2638 | 301.9609 | 1.002 | 0.014083 | 1.0023 | 0.014086
238.12 | 10.0855 | 0.11346 | 0.028207 | 298.4337 | 308.5192 | 4.1986 | 0.013872 | 303.4765 | 5.0428 | 301.7955 | 1.0023 | 0.016655 | 1.0026 | 0.016659
238.14 | 11.1788 | 0.11346 | 0.028789 | 298.4467 | 309.6255 | 4.1856 | 0.013829 | 304.0361 | 5.5894 | 302.173 | 1.0042 | 0.018461 | 1.0044 | 0.018465
238.16 | 12.4361 | 0.11346 | 0.02937 | 298.2554 | 310.6915 | 4.3769 | 0.014461 | 304.4734 | 6.218 | 302.4008 | 1.0056 | 0.020537 | 1.0059 | 0.020542
238.18 | 13.42 | 0.11405 | 0.029879 | 298.0906 | 311.5106 | 4.5417 | 0.015005 | 304.8006 | 6.71 | 302.5639 | 1.0067 | 0.022162 | 1.0069 | 0.022167
238.2 | 14.1033 | 0.11405 | 0.030315 | 297.9106 | 312.0139 | 4.7217 | 0.0156 | 304.9623 | 7.0517 | 302.6117 | 1.0072 | 0.023291 | 1.0075 | 0.023296
238.22 | 14.7866 | 0.11405 | 0.030533 | 297.9228 | 312.7094 | 4.7095 | 0.015559 | 305.3161 | 7.3933 | 302.8517 | 1.0084 | 0.024419 | 1.0086 | 0.024424
238.24 | 14.9779 | 0.11445 | 0.030824 | 298.1494 | 313.1273 | 4.4829 | 0.014811 | 305.6384 | 7.489 | 303.142 | 1.0095 | 0.024735 | 1.0097 | 0.02474
238.26 | 15.0053 | 0.11445 | 0.030897 | 298.2927 | 313.298 | 4.3396 | 0.0143 | 305.7953 | 7.5026 | 303.2945 | 1.01 | 0.02478 | 1.0102 | 0.024786
238.28 | 14.7319 | 0.11465 | 0.030824 | 297.2739 | 312.0058 | 4.3584 | 0.014399 | 304.6399 | 7.366 | 302.1845 | 1.0062 | 0.024329 | 1.0064 | 0.024334
238.3 | 14.2946 | 0.11465 | 0.030606 | 297.835 | 312.1296 | 3.7973 | 0.012546 | 304.9823 | 7.1473 | 302.5999 | 1.0073 | 0.023606 | 1.0075 | 0.023612
238.32 | 13.748 | 0.11465 | 0.03017 | 298.0855 | 311.8335 | 3.5468 | 0.011718 | 304.9595 | 6.874 | 302.6682 | 1.0072 | 0.022704 | 1.0075 | 0.022709
238.34 | 12.6274 | 0.11485 | 0.029661 | 298.6415 | 311.2689 | 2.9908 | 0.0098811 | 304.9552 | 6.3137 | 302.8506 | 1.0072 | 0.020853 | 1.0074 | 0.020858
238.36 | 11.5888 | 0.11485 | 0.029007 | 299.5695 | 311.1583 | 2.0628 | 0.0068152 | 305.3639 | 5.7944 | 303.4324 | 1.0086 | 0.019138 | 1.0088 | 0.019142
238.38 | 10.5501 | 0.11465 | 0.028353 | 300.594 | 311.1441 | 2.0383 | 0.0067342 | 305.8691 | 5.2751 | 304.1107 | 1.0102 | 0.017423 | 1.0105 | 0.017427
238.4 | 8.7736 | 0.11465 | 0.027553 | 301.5403 | 310.3139 | 1.092 | 0.0036078 | 305.9271 | 4.3868 | 304.4648 | 1.0104 | 0.014489 | 1.0107 | 0.014492
238.42 | 7.2976 | 0.11465 | 0.026826 | 301.9349 | 309.2325 | 0.6974 | 0.0023041 | 305.5837 | 3.6488 | 304.3674 | 1.0093 | 0.012052 | 1.0095 | 0.012054
238.44 | 5.8217 | 0.11405 | 0.026099 | 302.5308 | 308.3525 | 0.1015 | 0.000335 | 305.4417 | 2.9109 | 304.4714 | 1.0088 | 0.0096141 | 1.0091 | 0.0096163
238.46 | 4.0451 | 0.11405 | 0.025299 | 303.3842 | 307.4293 | -0.7519 | -0.0024842 | 305.4068 | 2.0226 | 304.7326 | 1.0087 | 0.0066802 | 1.0089 | 0.0066817
238.48 | 1.8859 | 0.11405 | 0.024354 | 303.9873 | 305.8732 | -1.355 | -0.0044767 | 304.9303 | 0.94295 | 304.6159 | 1.0071 | 0.0031144 | 1.0074 | 0.0031151
238.5 | 0.10933 | 0.11346 | 0.023627 | 304.7977 | 304.907 | -2.1654 | -0.0071541 | 304.8524 | 0.054664 | 304.8341 | 1.0069 | 0.000181 | 1.0071 | 0.000181
238.52 | -1.7766 | 0.11346 | 0.022755 | 305.222 | 303.4454 | -2.5897 | -0.008556 | 304.3337 | -0.88829 | 304.6298 | 1.0052 | -0.0029339 | 1.0054 | -0.0029345
238.54 | -3.7445 | 0.11286 | 0.02181 | 305.725 | 301.9805 | -3.0927 | -0.010218 | 303.8528 | -1.8722 | 304.4768 | 1.0036 | -0.0061837 | 1.0038 | -0.0061851
238.56 | -5.4664 | 0.11286 | 0.021083 | 306.6011 | 301.1347 | -3.9688 | -0.013112 | 303.8679 | -2.7332 | 304.779 | 1.0036 | -0.0090273 | 1.0039 | -0.0090294
238.58 | -7.0243 | 0.11286 | 0.020283 | 307.0561 | 300.0318 | -4.4238 | -0.014616 | 303.5439 | -3.5122 | 304.7147 | 1.0026 | -0.0116 | 1.0028 | -0.011603
238.6 | -8.6916 | 0.11246 | 0.019483 | 307.336 | 298.6444 | -4.7037 | -0.01554 | 302.9902 | -4.3458 | 304.4388 | 1.0007 | -0.014353 | 1.001 | -0.014357
238.62 | -10.0855 | 0.11246 | 0.018829 | 307.9521 | 297.8666 | -5.3198 | -0.017576 | 302.9093 | -5.0428 | 304.5903 | 1.0005 | -0.016655 | 1.0007 | -0.016659
238.64 | -11.3974 | 0.11187 | 0.0182 | 308.0421 | 296.6447 | -5.4098 | -0.017873 | 302.3434 | -5.6987 | 304.243 | 0.99859 | -0.018822 | 0.99882 | -0.018826
238.66 | -12.4087 | 0.11187 | 0.017593 | 308.4618 | 296.0531 | -5.8295 | -0.01926 | 302.2574 | -6.2044 | 304.3256 | 0.99831 | -0.020492 | 0.99854 | -0.020497
238.68 | -13.3653 | 0.11187 | 0.017084 | 308.5254 | 295.1601 | -5.8931 | -0.01947 | 301.8427 | -6.6827 | 304.0703 | 0.99694 | -0.022072 | 0.99717 | -0.022077
238.7 | -14.1853 | 0.11127 | 0.016721 | 309.5041 | 295.3188 | -5.8718 | -0.0194 | 302.4114 | -7.0927 | 304.7757 | 0.99882 | -0.023426 | 0.99904 | -0.023431
238.72 | -14.5953 | 0.11127 | 0.016357 | 309.433 | 294.8377 | -5.8007 | -0.019165 | 302.1354 | -7.2976 | 304.5679 | 0.99791 | -0.024103 | 0.99813 | -0.024108
238.74 | -14.7593 | 0.11127 | 0.016212 | 309.2952 | 294.5359 | -5.6629 | -0.018709 | 301.9156 | -7.3796 | 304.3754 | 0.99718 | -0.024374 | 0.99741 | -0.024379
238.76 | -14.7866 | 0.11107 | 0.016212 | 308.8089 | 294.0223 | -5.1766 | -0.0171 | 301.4156 | -7.3933 | 303.88 | 0.99553 | -0.024419 | 0.99575 | -0.024424
238.78 | -14.5133 | 0.11107 | 0.016212 | 309.008 | 294.4947 | -5.3757 | -0.0178 | 301.7514 | -7.2566 | 304.1702 | 0.99664 | -0.023968 | 0.99686 | -0.023973
238.8 | -14.158 | 0.11087 | 0.016357 | 307.51 | 293.352 | -4.8777 | -0.016115 | 300.431 | -7.079 | 302.7907 | 0.99228 | -0.023381 | 0.9925 | -0.023386
238.82 | -13.6387 | 0.11087 | 0.0167 | 307.0836 | 293.4449 | -4.4513 | -0.014706 | 300.2643 | -6.8193 | 302.5374 | 0.99173 | -0.022523 | 0.99195 | -0.022528
238.84 | -12.7914 | 0.11087 | 0.017157 | 306.6898 | 293.8984 | -4.0575 | -0.0134 | 300.2941 | -6.3957 | 302.426 | 0.99183 | -0.021124 | 0.99205 | -0.021129
238.86 | -11.9167 | 0.11087 | 0.017811 | 306.1987 | 294.282 | -3.5664 | -0.011783 | 300.2403 | -5.9584 | 302.2265 | 0.99165 | -0.01968 | 0.99187 | -0.019684
238.88 | -10.2222 | 0.11087 | 0.018684 | 305.5554 | 295.3332 | -2.9231 | -0.0096575 | 300.4443 | -5.1111 | 302.148 | 0.99232 | -0.016881 | 0.99255 | -0.016885
238.9 | -8.7462 | 0.11127 | 0.019411 | 304.7219 | 295.9757 | -2.0896 | -0.0069037 | 300.3488 | -4.3731 | 301.8065 | 0.99201 | -0.014444 | 0.99223 | -0.014447
238.92 | -7.1336 | 0.11127 | 0.02021 | 304.0474 | 296.9138 | -1.4151 | -0.0046753 | 300.4806 | -3.5668 | 301.6695 | 0.99244 | -0.011781 | 0.99267 | -0.011783
238.94 | -5.5484 | 0.11127 | 0.020937 | 303.2204 | 297.672 | -0.5881 | -0.001943 | 300.4462 | -2.7742 | 301.3709 | 0.99233 | -0.0091628 | 0.99255 | -0.0091648
238.96 | -3.6625 | 0.11207 | 0.021737 | 302.233 | 298.5705 | 0.3993 | 0.0013192 | 300.4018 | -1.8312 | 301.0122 | 0.99218 | -0.0060483 | 0.99241 | -0.0060497
238.98 | -1.8859 | 0.11207 | 0.022609 | 301.9985 | 300.1126 | 0.6338 | 0.002094 | 301.0555 | -0.94295 | 301.3699 | 0.99434 | -0.0031144 | 0.99457 | -0.0031151
239 | -0.054664 | 0.11207 | 0.023482 | 301.2832 | 301.2285 | 1.3491 | 0.0044572 | 301.2559 | -0.027332 | 301.265 | 0.995 | -9.03e-05 | 0.99523 | -9.03e-05
239.02 | 1.7219 | 0.11246 | 0.024281 | 300.6313 | 302.3532 | 2.001 | 0.006611 | 301.4923 | 0.86096 | 301.2053 | 0.99578 | 0.0028436 | 0.99601 | 0.0028443
239.04 | 3.7172 | 0.11246 | 0.025081 | 300.3599 | 304.0771 | 2.2724 | 0.0075077 | 302.2185 | 1.8586 | 301.599 | 0.99818 | 0.0061386 | 0.99841 | 0.00614
239.06 | 5.7124 | 0.11326 | 0.026026 | 299.7695 | 305.4819 | 2.8628 | 0.0094582 | 302.6257 | 2.8562 | 301.6736 | 0.99953 | 0.0094336 | 0.99975 | 0.0094357
239.08 | 7.4343 | 0.11326 | 0.026826 | 298.8378 | 306.2721 | 3.7945 | 0.012536 | 302.555 | 3.7172 | 301.3159 | 0.99929 | 0.012277 | 0.99952 | 0.01228
239.1 | 8.8009 | 0.11326 | 0.027553 | 298.5358 | 307.3367 | 4.0965 | 0.013534 | 302.9363 | 4.4005 | 301.4694 | 1.0006 | 0.014534 | 1.0008 | 0.014537
239.12 | 10.2222 | 0.11386 | 0.02828 | 298.2915 | 308.5137 | 4.3408 | 0.014341 | 303.4026 | 5.1111 | 301.6989 | 1.0021 | 0.016881 | 1.0023 | 0.016885
239.14 | 11.8074 | 0.11386 | 0.029007 | 297.7464 | 309.5538 | 4.8859 | 0.016142 | 303.6501 | 5.9037 | 301.6822 | 1.0029 | 0.019499 | 1.0031 | 0.019503
239.16 | 12.7094 | 0.11386 | 0.029443 | 297.3849 | 310.0943 | 5.2474 | 0.017337 | 303.7396 | 6.3547 | 301.6214 | 1.0032 | 0.020989 | 1.0034 | 0.020993
239.18 | 13.7207 | 0.11425 | 0.030025 | 296.4799 | 310.2006 | 5.1524 | 0.017023 | 303.3402 | 6.8603 | 301.0535 | 1.0019 | 0.022659 | 1.0021 | 0.022664
239.2 | 14.4313 | 0.11425 | 0.030315 | 296.3292 | 310.7605 | 5.3031 | 0.017521 | 303.5448 | 7.2156 | 301.1396 | 1.0026 | 0.023832 | 1.0028 | 0.023838
239.22 | 15.0873 | 0.11465 | 0.030752 | 297.3771 | 312.4644 | 5.2552 | 0.017362 | 304.9207 | 7.5436 | 302.4062 | 1.0071 | 0.024915 | 1.0073 | 0.024921
239.24 | 15.1146 | 0.11465 | 0.030897 | 297.5425 | 312.6571 | 5.0898 | 0.0168 | 305.0998 | 7.5573 | 302.5807 | 1.0077 | 0.024961 | 1.0079 | 0.024966
239.26 | 15.3606 | 0.11465 | 0.031115 | 297.6599 | 313.0205 | 4.9724 | 0.016428 | 305.3402 | 7.6803 | 302.7801 | 1.0085 | 0.025367 | 1.0087 | 0.025373
239.28 | 15.0873 | 0.11505 | 0.030897 | 298.4417 | 313.529 | 4.1906 | 0.0138 | 305.9853 | 7.5436 | 303.4708 | 1.0106 | 0.024915 | 1.0109 | 0.024921
239.3 | 14.6226 | 0.11505 | 0.030679 | 298.4545 | 313.0771 | 4.1778 | 0.0138 | 305.7658 | 7.3113 | 303.3287 | 1.0099 | 0.024148 | 1.0101 | 0.024154
239.32 | 13.994 | 0.11525 | 0.03017 | 299.0106 | 313.0046 | 3.6217 | 0.012 | 306.0076 | 6.997 | 303.6753 | 1.0107 | 0.02311 | 1.0109 | 0.023115
239.34 | 13.0647 | 0.11525 | 0.029734 | 299.4763 | 312.541 | 3.156 | 0.010427 | 306.0086 | 6.5323 | 303.8312 | 1.0107 | 0.021575 | 1.0109 | 0.02158
239.36 | 11.8074 | 0.11525 | 0.02908 | 300.0463 | 311.8537 | 2.586 | 0.0085437 | 305.95 | 5.9037 | 303.9821 | 1.0105 | 0.019499 | 1.0107 | 0.019503
239.38 | 10.7141 | 0.11505 | 0.028425 | 300.708 | 311.4221 | 1.9243 | 0.0063576 | 306.0651 | 5.3571 | 304.2794 | 1.0109 | 0.017694 | 1.0111 | 0.017698
239.4 | 8.9102 | 0.11505 | 0.027553 | 301.397 | 310.3072 | 1.2353 | 0.0040812 | 305.8521 | 4.4551 | 304.3671 | 1.0102 | 0.014715 | 1.0104 | 0.014718
239.42 | 7.653 | 0.11505 | 0.026899 | 301.9833 | 309.6363 | 0.649 | 0.0021442 | 305.8098 | 3.8265 | 304.5343 | 1.01 | 0.012638 | 1.0103 | 0.012641
239.44 | 5.9037 | 0.11465 | 0.026172 | 302.8102 | 308.7139 | -0.1779 | -0.00058775 | 305.7621 | 2.9519 | 304.7781 | 1.0099 | 0.0097495 | 1.0101 | 0.0097517
239.46 | 4.0998 | 0.11465 | 0.025372 | 303.6995 | 307.7993 | -1.0672 | -0.0035259 | 305.7494 | 2.0499 | 305.0661 | 1.0098 | 0.0067705 | 1.0101 | 0.006772
239.48 | 2.1319 | 0.11386 | 0.024499 | 304.0535 | 306.1854 | -1.4212 | -0.0046954 | 305.1194 | 1.0659 | 304.7641 | 1.0078 | 0.0035207 | 1.008 | 0.0035215
239.5 | 0.38265 | 0.11386 | 0.023772 | 304.8129 | 305.1955 | -2.1806 | -0.0072044 | 305.0042 | 0.19132 | 304.9404 | 1.0074 | 0.000632 | 1.0076 | 0.000632
239.52 | -1.5853 | 0.11386 | 0.0229 | 305.3354 | 303.7501 | -2.7031 | -0.0089306 | 304.5428 | -0.79263 | 304.807 | 1.0059 | -0.0026179 | 1.0061 | -0.0026185
239.54 | -3.3892 | 0.11346 | 0.022028 | 306.1396 | 302.7504 | -3.5073 | -0.011588 | 304.445 | -1.6946 | 305.0099 | 1.0055 | -0.005597 | 1.0058 | -0.0055982
239.56 | -5.2751 | 0.11346 | 0.021228 | 306.8256 | 301.5505 | -4.1933 | -0.013854 | 304.1881 | -2.6375 | 305.0672 | 1.0047 | -0.0087114 | 1.0049 | -0.0087134
239.58 | -6.915 | 0.11346 | 0.020356 | 307.2894 | 300.3744 | -4.6571 | -0.015386 | 303.8319 | -3.4575 | 304.9844 | 1.0035 | -0.01142 | 1.0037 | -0.011422
239.6 | -8.3909 | 0.11286 | 0.019629 | 307.696 | 299.3051 | -5.0637 | -0.01673 | 303.5005 | -4.1955 | 304.899 | 1.0024 | -0.013857 | 1.0026 | -0.01386
239.62 | -9.9488 | 0.11286 | 0.018902 | 307.9728 | 298.024 | -5.3405 | -0.017644 | 302.9984 | -4.9744 | 304.6565 | 1.0008 | -0.01643 | 1.001 | -0.016433
239.64 | -11.0968 | 0.11227 | 0.0183 | 308.3209 | 297.2241 | -5.6886 | -0.018794 | 302.7725 | -5.5484 | 304.622 | 1 | -0.018326 | 1.0002 | -0.01833
239.66 | -12.3814 | 0.11227 | 0.017739 | 308.6203 | 296.2389 | -5.988 | -0.019783 | 302.4296 | -6.1907 | 304.4932 | 0.99888 | -0.020447 | 0.9991 | -0.020452
239.68 | -13.3107 | 0.11227 | 0.01723 | 308.5732 | 295.2625 | -5.9409 | -0.019628 | 301.9179 | -6.6553 | 304.1363 | 0.99719 | -0.021982 | 0.99741 | -0.021987
239.7 | -13.994 | 0.11187 | 0.016866 | 308.6794 | 294.6854 | -6.0471 | -0.019979 | 301.6824 | -6.997 | 304.0147 | 0.99641 | -0.02311 | 0.99664 | -0.023115
239.72 | -14.404 | 0.11187 | 0.016648 | 308.4943 | 294.0903 | -5.862 | -0.0194 | 301.2923 | -7.202 | 303.693 | 0.99512 | -0.023787 | 0.99535 | -0.023792
239.74 | -14.7046 | 0.11147 | 0.016357 | 308.5057 | 293.8011 | -5.8734 | -0.019405 | 301.1534 | -7.3523 | 303.6042 | 0.99466 | -0.024284 | 0.99489 | -0.024289
239.76 | -14.5406 | 0.11147 | 0.016357 | 308.1169 | 293.5763 | -5.4846 | -0.01812 | 300.8466 | -7.2703 | 303.27 | 0.99365 | -0.024013 | 0.99388 | -0.024018
239.78 | -14.3493 | 0.11147 | 0.016357 | 307.9424 | 293.5931 | -5.3101 | -0.017544 | 300.7678 | -7.1746 | 303.1593 | 0.99339 | -0.023697 | 0.99361 | -0.023702
239.8 | -14.076 | 0.11127 | 0.016503 | 307.4829 | 293.4069 | -4.8506 | -0.016026 | 300.4449 | -7.038 | 302.7909 | 0.99232 | -0.023245 | 0.99255 | -0.023251
239.82 | -13.42 | 0.11127 | 0.016866 | 307.3238 | 293.9038 | -4.6915 | -0.0155 | 300.6138 | -6.71 | 302.8505 | 0.99288 | -0.022162 | 0.99311 | -0.022167
239.84 | -12.764 | 0.11127 | 0.017375 | 306.7074 | 293.9434 | -4.0751 | -0.013463 | 300.3254 | -6.382 | 302.4527 | 0.99193 | -0.021079 | 0.99215 | -0.021084
239.86 | -11.6161 | 0.11127 | 0.018102 | 306.2291 | 294.613 | -3.5968 | -0.011883 | 300.4211 | -5.808 | 302.3571 | 0.99225 | -0.019183 | 0.99247 | -0.019187
239.88 | -10.0855 | 0.11127 | 0.018829 | 305.4333 | 295.3478 | -2.801 | -0.0092541 | 300.3905 | -5.0428 | 302.0715 | 0.99214 | -0.016655 | 0.99237 | -0.016659
239.9 | -8.7462 | 0.11147 | 0.019556 | 304.9115 | 296.1653 | -2.2792 | -0.0075301 | 300.5384 | -4.3731 | 301.9961 | 0.99263 | -0.014444 | 0.99286 | -0.014447
239.92 | -7.1063 | 0.11147 | 0.020356 | 304.1302 | 297.0239 | -1.4979 | -0.0049488 | 300.577 | -3.5532 | 301.7614 | 0.99276 | -0.011736 | 0.99298 | -0.011738
239.94 | -5.4117 | 0.11147 | 0.021083 | 303.4926 | 298.0809 | -0.8603 | -0.0028423 | 300.7867 | -2.7059 | 301.6887 | 0.99345 | -0.0089371 | 0.99368 | -0.0089391
239.96 | -3.6625 | 0.11227 | 0.02181 | 302.8609 | 299.1984 | -0.2286 | -0.00075526 | 301.0297 | -1.8312 | 301.6401 | 0.99426 | -0.0060483 | 0.99448 | -0.0060497
239.98 | -1.7219 | 0.11227 | 0.022755 | 302.1149 | 300.393 | 0.5174 | 0.0017094 | 301.2539 | -0.86096 | 301.5409 | 0.995 | -0.0028436 | 0.99522 | -0.0028443
240 | 0.054664 | 0.11286 | 0.023627 | 301.443 | 301.4977 | 1.1893 | 0.0039293 | 301.4703 | 0.027332 | 301.4612 | 0.99571 | 9.03e-05 | 0.99594 | 9.03e-05
240.02 | 1.9952 | 0.11286 | 0.024427 | 300.5878 | 302.583 | 2.0445 | 0.0067547 | 301.5854 | 0.99762 | 301.2529 | 0.99609 | 0.003295 | 0.99632 | 0.0032957
240.04 | 3.8538 | 0.11286 | 0.025226 | 300.3202 | 304.174 | 2.3121 | 0.0076388 | 302.2471 | 1.9269 | 301.6048 | 0.99828 | 0.0063643 | 0.9985 | 0.0063657
240.06 | 5.6851 | 0.11346 | 0.026172 | 299.4669 | 305.152 | 3.1654 | 0.010458 | 302.3094 | 2.8425 | 301.3619 | 0.99848 | 0.0093884 | 0.99871 | 0.0093906
240.08 | 7.3796 | 0.11346 | 0.026899 | 299.1343 | 306.5139 | 3.498 | 0.011557 | 302.8241 | 3.6898 | 301.5942 | 1.0002 | 0.012187 | 1.0004 | 0.01219
240.1 | 8.9649 | 0.11386 | 0.027626 | 298.822 | 307.7869 | 3.8103 | 0.012589 | 303.3044 | 4.4824 | 301.8103 | 1.0018 | 0.014805 | 1.002 | 0.014808
240.12 | 10.3315 | 0.11386 | 0.028353 | 298.1946 | 308.5261 | 4.4377 | 0.014661 | 303.3603 | 5.1657 | 301.6384 | 1.002 | 0.017062 | 1.0022 | 0.017066
240.14 | 11.6434 | 0.11386 | 0.029007 | 297.9437 | 309.5871 | 4.6886 | 0.01549 | 303.7654 | 5.8217 | 301.8248 | 1.0033 | 0.019228 | 1.0035 | 0.019233
240.16 | 12.9007 | 0.11445 | 0.029661 | 297.8052 | 310.7059 | 4.8271 | 0.015948 | 304.2555 | 6.4503 | 302.1054 | 1.0049 | 0.021305 | 1.0051 | 0.021309
240.18 | 13.6933 | 0.11445 | 0.030025 | 297.7097 | 311.403 | 4.9226 | 0.016263 | 304.5564 | 6.8467 | 302.2741 | 1.0059 | 0.022613 | 1.0061 | 0.022619
240.2 | 14.4313 | 0.11445 | 0.030533 | 297.6876 | 312.1189 | 4.9447 | 0.016337 | 304.9032 | 7.2156 | 302.498 | 1.007 | 0.023832 | 1.0073 | 0.023838
240.22 | 14.9233 | 0.11485 | 0.030824 | 297.8279 | 312.7512 | 4.8044 | 0.015873 | 305.2895 | 7.4616 | 302.8023 | 1.0083 | 0.024645 | 1.0086 | 0.02465
240.24 | 15.2786 | 0.11485 | 0.030897 | 297.9938 | 313.2724 | 4.6385 | 0.015325 | 305.6331 | 7.6393 | 303.0867 | 1.0095 | 0.025231 | 1.0097 | 0.025237
240.26 | 15.3059 | 0.11525 | 0.031115 | 298.1432 | 313.4491 | 4.4891 | 0.014831 | 305.7962 | 7.653 | 303.2452 | 1.01 | 0.025277 | 1.0102 | 0.025282
240.28 | 15.1419 | 0.11525 | 0.031042 | 298.3781 | 313.52 | 4.2542 | 0.0141 | 305.9491 | 7.571 | 303.4254 | 1.0105 | 0.025006 | 1.0107 | 0.025011
240.3 | 14.568 | 0.11525 | 0.030824 | 298.6339 | 313.2019 | 3.9984 | 0.01321 | 305.9179 | 7.284 | 303.4899 | 1.0104 | 0.024058 | 1.0106 | 0.024063
240.32 | 13.9393 | 0.11544 | 0.030388 | 299.0351 | 312.9744 | 3.5972 | 0.011885 | 306.0048 | 6.9697 | 303.6815 | 1.0107 | 0.02302 | 1.0109 | 0.023025
240.34 | 12.9827 | 0.11544 | 0.029806 | 299.5692 | 312.5519 | 3.0631 | 0.01012 | 306.0605 | 6.4913 | 303.8968 | 1.0109 | 0.02144 | 1.0111 | 0.021445
240.36 | 11.9714 | 0.11544 | 0.029298 | 299.9454 | 311.9168 | 2.6869 | 0.00888 | 305.9311 | 5.9857 | 303.9359 | 1.0104 | 0.01977 | 1.0107 | 0.019774
240.38 | 10.6595 | 0.11544 | 0.028571 | 300.3134 | 310.9729 | 2.3189 | 0.0076613 | 305.6431 | 5.3297 | 303.8666 | 1.0095 | 0.017603 | 1.0097 | 0.017607
240.4 | 9.0742 | 0.11544 | 0.027771 | 301.2322 | 310.3064 | 1.4001 | 0.0046257 | 305.7693 | 4.5371 | 304.2569 | 1.0099 | 0.014985 | 1.0101 | 0.014989
240.42 | 7.5163 | 0.11505 | 0.026899 | 302.0958 | 309.6121 | 0.5365 | 0.0017725 | 305.8539 | 3.7581 | 304.6012 | 1.0102 | 0.012413 | 1.0104 | 0.012415
240.44 | 5.7124 | 0.11505 | 0.026172 | 302.7634 | 308.4758 | -0.1311 | -0.00043313 | 305.6196 | 2.8562 | 304.6675 | 1.0094 | 0.0094336 | 1.0096 | 0.0094357
240.46 | 4.0725 | 0.11505 | 0.025372 | 303.472 | 307.5445 | -0.8397 | -0.00277 | 305.5082 | 2.0362 | 304.8295 | 1.009 | 0.0067254 | 1.0093 | 0.0067269
240.48 | 2.1046 | 0.11445 | 0.024645 | 304.2924 | 306.397 | -1.6601 | -0.0054847 | 305.3447 | 1.0523 | 304.9939 | 1.0085 | 0.0034755 | 1.0087 | 0.0034763
240.5 | 0.51931 | 0.11445 | 0.023918 | 305.0096 | 305.5289 | -2.3773 | -0.0078542 | 305.2693 | 0.25965 | 305.1827 | 1.0083 | 0.000858 | 1.0085 | 0.000858
240.52 | -1.7219 | 0.11366 | 0.0229 | 305.7524 | 304.0305 | -3.1201 | -0.010308 | 304.8914 | -0.86096 | 305.1784 | 1.007 | -0.0028436 | 1.0072 | -0.0028443
240.54 | -3.3618 | 0.11366 | 0.022173 | 306.2543 | 302.8925 | -3.622 | -0.011967 | 304.5734 | -1.6809 | 305.1337 | 1.006 | -0.0055518 | 1.0062 | -0.0055531
240.56 | -5.1657 | 0.11366 | 0.0214 | 306.7578 | 301.5921 | -4.1255 | -0.01363 | 304.1749 | -2.5829 | 305.0359 | 1.0046 | -0.0085308 | 1.0049 | -0.0085328
240.58 | -6.8877 | 0.11326 | 0.020574 | 308.4585 | 301.5708 | -4.8262 | -0.015945 | 305.0147 | -3.4438 | 306.1626 | 1.0074 | -0.011374 | 1.0076 | -0.011377
240.6 | -8.7189 | 0.11326 | 0.019774 | 308.8381 | 300.1192 | -5.2058 | -0.017199 | 304.4786 | -4.3595 | 305.9318 | 1.0056 | -0.014399 | 1.0059 | -0.014402
240.62 | -9.8668 | 0.11266 | 0.019047 | 309.1206 | 299.2538 | -5.4883 | -0.018132 | 304.1872 | -4.9334 | 305.8317 | 1.0047 | -0.016294 | 1.0049 | -0.016298
240.64 | -11.3428 | 0.11266 | 0.0184 | 309.2928 | 297.95 | -5.6605 | -0.018701 | 303.6214 | -5.6714 | 305.5119 | 1.0028 | -0.018732 | 1.003 | -0.018736
240.66 | -12.4907 | 0.11266 | 0.017739 | 309.6298 | 297.1391 | -5.9975 | -0.019815 | 303.3844 | -6.2454 | 305.4662 | 1.002 | -0.020627 | 1.0023 | -0.020632
240.68 | -13.338 | 0.11227 | 0.017302 | 309.9248 | 296.5868 | -6.2925 | -0.020789 | 303.2558 | -6.669 | 305.4788 | 1.0016 | -0.022027 | 1.0018 | -0.022032
240.7 | -13.8027 | 0.11227 | 0.016939 | 309.5396 | 295.7369 | -5.9073 | -0.019517 | 302.6383 | -6.9013 | 304.9387 | 0.99957 | -0.022794 | 0.99979 | -0.022799
240.72 | -14.486 | 0.11227 | 0.016575 | 309.8901 | 295.4041 | -6.2578 | -0.020675 | 302.6471 | -7.243 | 305.0614 | 0.9996 | -0.023922 | 0.99982 | -0.023928
240.74 | -14.7319 | 0.11187 | 0.016357 | 309.6976 | 294.9657 | -6.0653 | -0.020039 | 302.3316 | -7.366 | 304.787 | 0.99856 | -0.024329 | 0.99878 | -0.024334
240.76 | -14.6773 | 0.11187 | 0.016357 | 309.3851 | 294.7078 | -5.7528 | -0.019006 | 302.0465 | -7.3386 | 304.4927 | 0.99761 | -0.024238 | 0.99784 | -0.024244
240.78 | -14.486 | 0.11147 | 0.01643 | 308.1095 | 293.6235 | -5.4772 | -0.018096 | 300.8665 | -7.243 | 303.2808 | 0.99372 | -0.023922 | 0.99394 | -0.023928
240.8 | -14.24 | 0.11147 | 0.016575 | 307.7083 | 293.4683 | -5.076 | -0.0168 | 300.5883 | -7.12 | 302.9616 | 0.9928 | -0.023516 | 0.99302 | -0.023522
240.82 | -13.666 | 0.11147 | 0.0169 | 307.3659 | 293.6999 | -4.7336 | -0.015639 | 300.5329 | -6.833 | 302.8106 | 0.99261 | -0.022568 | 0.99284 | -0.022573
240.84 | -12.7367 | 0.11147 | 0.017448 | 307.0339 | 294.2972 | -4.4016 | -0.0145 | 300.6655 | -6.3684 | 302.7883 | 0.99305 | -0.021034 | 0.99328 | -0.021038
240.86 | -11.6981 | 0.11147 | 0.018102 | 306.1503 | 294.4522 | -3.518 | -0.0116 | 300.3013 | -5.849 | 302.2509 | 0.99185 | -0.019319 | 0.99207 | -0.019323
240.88 | -10.3042 | 0.11147 | 0.018829 | 305.5468 | 295.2426 | -2.9145 | -0.009629 | 300.3947 | -5.1521 | 302.1121 | 0.99216 | -0.017017 | 0.99238 | -0.01702
240.9 | -8.9649 | 0.11187 | 0.019556 | 304.9263 | 295.9614 | -2.294 | -0.007579 | 300.4439 | -4.4824 | 301.938 | 0.99232 | -0.014805 | 0.99254 | -0.014808
240.92 | -7.1883 | 0.11187 | 0.020356 | 304.241 | 297.0527 | -1.6087 | -0.0053149 | 300.6468 | -3.5942 | 301.8449 | 0.99299 | -0.011871 | 0.99322 | -0.011874
240.94 | -5.5484 | 0.11246 | 0.021228 | 303.5004 | 297.952 | -0.8681 | -0.0028681 | 300.7262 | -2.7742 | 301.6509 | 0.99325 | -0.0091628 | 0.99348 | -0.0091648
240.96 | -3.7172 | 0.11246 | 0.022 | 302.9946 | 299.2774 | -0.3623 | -0.001197 | 301.136 | -1.8586 | 301.7555 | 0.99461 | -0.0061386 | 0.99483 | -0.00614
240.98 | -2.0772 | 0.11246 | 0.022755 | 302.181 | 300.1038 | 0.4513 | 0.001491 | 301.1424 | -1.0386 | 301.4886 | 0.99463 | -0.0034304 | 0.99485 | -0.0034312
241 | -0.027332 | 0.11306 | 0.023627 | 301.5979 | 301.5706 | 1.0344 | 0.0034175 | 301.5842 | -0.013666 | 301.5888 | 0.99609 | -4.51e-05 | 0.99631 | -4.51e-05
241.02 | 1.9679 | 0.11306 | 0.024499 | 300.7208 | 302.6887 | 1.9115 | 0.0063153 | 301.7048 | 0.98395 | 301.3768 | 0.99649 | 0.0032498 | 0.99671 | 0.0032506
241.04 | 3.6898 | 0.11306 | 0.025299 | 300.4059 | 304.0957 | 2.2264 | 0.0073557 | 302.2508 | 1.8449 | 301.6358 | 0.99829 | 0.0060935 | 0.99851 | 0.0060948
241.06 | 5.5484 | 0.11366 | 0.026244 | 299.9092 | 305.4576 | 2.7231 | 0.0089967 | 302.6834 | 2.7742 | 301.7587 | 0.99972 | 0.0091628 | 0.99994 | 0.0091648
241.08 | 7.079 | 0.11366 | 0.026899 | 299.4706 | 306.5496 | 3.1617 | 0.010446 | 303.0101 | 3.5395 | 301.8303 | 1.0008 | 0.01169 | 1.001 | 0.011693
241.1 | 8.8009 | 0.11425 | 0.027771 | 298.716 | 307.5169 | 3.9163 | 0.012939 | 303.1165 | 4.4005 | 301.6496 | 1.0011 | 0.014534 | 1.0014 | 0.014537
241.12 | 10.2222 | 0.11425 | 0.028498 | 298.7673 | 308.9895 | 3.865 | 0.012769 | 303.8784 | 5.1111 | 302.1747 | 1.0037 | 0.016881 | 1.0039 | 0.016885
241.14 | 11.4794 | 0.11425 | 0.029152 | 298.1629 | 309.6423 | 4.4694 | 0.014766 | 303.9026 | 5.7397 | 301.9894 | 1.0037 | 0.018957 | 1.004 | 0.018962
241.16 | 12.6 | 0.11485 | 0.029734 | 297.0765 | 309.6765 | 4.5558 | 0.015052 | 303.3765 | 6.3 | 301.2765 | 1.002 | 0.020808 | 1.0022 | 0.020813
241.18 | 13.666 | 0.11485 | 0.03017 | 296.908 | 310.574 | 4.7243 | 0.015608 | 303.741 | 6.833 | 301.4633 | 1.0032 | 0.022568 | 1.0034 | 0.022573
241.2 | 14.2126 | 0.11525 | 0.030533 | 297.9692 | 312.1818 | 4.6631 | 0.015406 | 305.0755 | 7.1063 | 302.7067 | 1.0076 | 0.023471 | 1.0078 | 0.023476
241.22 | 14.7319 | 0.11525 | 0.030897 | 297.8145 | 312.5464 | 4.8178 | 0.015917 | 305.1805 | 7.366 | 302.7251 | 1.008 | 0.024329 | 1.0082 | 0.024334
241.24 | 15.0873 | 0.11525 | 0.031115 | 297.9001 | 312.9874 | 4.7322 | 0.0156 | 305.4437 | 7.5436 | 302.9292 | 1.0088 | 0.024915 | 1.0091 | 0.024921
241.26 | 15.1146 | 0.11564 | 0.03126 | 297.2064 | 312.321 | 4.4259 | 0.014622 | 304.7637 | 7.5573 | 302.2446 | 1.0066 | 0.024961 | 1.0068 | 0.024966
241.28 | 14.9506 | 0.11564 | 0.031188 | 297.7094 | 312.66 | 3.9229 | 0.013 | 305.1847 | 7.4753 | 302.6929 | 1.008 | 0.02469 | 1.0082 | 0.024695
241.3 | 14.1853 | 0.11564 | 0.030824 | 297.7399 | 311.9252 | 3.8924 | 0.0129 | 304.8326 | 7.0927 | 302.4683 | 1.0068 | 0.023426 | 1.007 | 0.023431
241.32 | 13.6387 | 0.11584 | 0.030461 | 299.4136 | 313.0523 | 3.2187 | 0.010634 | 306.2329 | 6.8193 | 303.9598 | 1.0114 | 0.022523 | 1.0117 | 0.022528
241.34 | 12.9007 | 0.11584 | 0.030025 | 299.8014 | 312.7021 | 2.8309 | 0.00935 | 306.2517 | 6.4503 | 304.1016 | 1.0115 | 0.021305 | 1.0117 | 0.021309
241.36 | 11.6161 | 0.11584 | 0.029298 | 299.9575 | 311.5736 | 2.6748 | 0.00884 | 305.7655 | 5.808 | 303.8295 | 1.0099 | 0.019183 | 1.0101 | 0.019187
241.38 | 10.2768 | 0.11584 | 0.028571 | 300.711 | 310.9878 | 1.9213 | 0.0063477 | 305.8494 | 5.1384 | 304.1366 | 1.0102 | 0.016971 | 1.0104 | 0.016975
241.4 | 8.9922 | 0.11584 | 0.027916 | 301.3552 | 310.3474 | 1.2771 | 0.0042193 | 305.8513 | 4.4961 | 304.3526 | 1.0102 | 0.01485 | 1.0104 | 0.014853
241.42 | 7.325 | 0.11564 | 0.027117 | 301.957 | 309.282 | 0.6753 | 0.0022311 | 305.6195 | 3.6625 | 304.3987 | 1.0094 | 0.012097 | 1.0096 | 0.012099
241.44 | 5.6577 | 0.11564 | 0.02639 | 302.515 | 308.1727 | 0.1173 | 0.00038754 | 305.3439 | 2.8289 | 304.4009 | 1.0085 | 0.0093433 | 1.0087 | 0.0093454
241.46 | 3.9085 | 0.11485 | 0.02559 | 303.9156 | 307.8241 | -1.2833 | -0.0042398 | 305.8698 | 1.9542 | 305.2184 | 1.0102 | 0.0064545 | 1.0105 | 0.006456
241.48 | 1.8312 | 0.11485 | 0.024718 | 304.0481 | 305.8793 | -1.4158 | -0.0046776 | 304.9637 | 0.91562 | 304.6585 | 1.0072 | 0.0030242 | 1.0075 | 0.0030248
241.5 | 0.27332 | 0.11485 | 0.023991 | 305.1038 | 305.3771 | -2.4715 | -0.0081654 | 305.2405 | 0.13666 | 305.1949 | 1.0082 | 0.00045137 | 1.0084 | 0.00045147
241.52 | -1.9952 | 0.11405 | 0.023046 | 305.85 | 303.8548 | -3.2177 | -0.010631 | 304.8524 | -0.99762 | 305.1849 | 1.0069 | -0.003295 | 1.0071 | -0.0032957
241.54 | -3.8265 | 0.11405 | 0.022173 | 306.6022 | 302.7757 | -3.9699 | -0.013116 | 304.689 | -1.9132 | 305.3267 | 1.0063 | -0.0063191 | 1.0066 | -0.0063206
241.56 | -5.3844 | 0.11405 | 0.021446 | 306.9176 | 301.5332 | -4.2853 | -0.014158 | 304.2254 | -2.6922 | 305.1228 | 1.0048 | -0.0088919 | 1.005 | -0.0088939
241.58 | -7.1883 | 0.11386 | 0.020646 | 307.6044 | 300.4161 | -4.9721 | -0.016427 | 304.0102 | -3.5942 | 305.2083 | 1.0041 | -0.011871 | 1.0043 | -0.011874
241.6 | -8.7462 | 0.11386 | 0.019847 | 307.962 | 299.2158 | -5.3297 | -0.017608 | 303.5889 | -4.3731 | 305.0466 | 1.0027 | -0.014444 | 1.0029 | -0.014447
241.62 | -10.2222 | 0.11306 | 0.0192 | 308.278 | 298.0558 | -5.6457 | -0.018653 | 303.1669 | -5.1111 | 304.8706 | 1.0013 | -0.016881 | 1.0015 | -0.016885
241.64 | -11.3428 | 0.11306 | 0.018465 | 308.6774 | 297.3346 | -6.0451 | -0.019972 | 303.006 | -5.6714 | 304.8965 | 1.0008 | -0.018732 | 1.001 | -0.018736
241.66 | -12.682 | 0.11306 | 0.017957 | 308.6966 | 296.0146 | -6.0643 | -0.020035 | 302.3556 | -6.341 | 304.4693 | 0.99863 | -0.020943 | 0.99886 | -0.020948
241.68 | -13.5293 | 0.11266 | 0.017448 | 308.9003 | 295.371 | -6.268 | -0.020708 | 302.1356 | -6.7647 | 304.3905 | 0.99791 | -0.022343 | 0.99813 | -0.022348
241.7 | -14.3493 | 0.11266 | 0.017012 | 308.5952 | 294.2459 | -5.9629 | -0.0197 | 301.4206 | -7.1746 | 303.8121 | 0.99555 | -0.023697 | 0.99577 | -0.023702
241.72 | -14.7866 | 0.11227 | 0.016793 | 308.7024 | 293.9158 | -6.0701 | -0.020055 | 301.3091 | -7.3933 | 303.7735 | 0.99518 | -0.024419 | 0.9954 | -0.024424
241.74 | -15.1419 | 0.11227 | 0.016503 | 308.5654 | 293.4235 | -5.9331 | -0.019602 | 300.9944 | -7.571 | 303.5181 | 0.99414 | -0.025006 | 0.99436 | -0.025011
241.76 | -14.9233 | 0.11227 | 0.016575 | 308.3442 | 293.4209 | -5.7119 | -0.018871 | 300.8826 | -7.4616 | 303.3698 | 0.99377 | -0.024645 | 0.99399 | -0.02465
241.78 | -14.7319 | 0.11207 | 0.016575 | 307.7477 | 293.0158 | -5.1154 | -0.0169 | 300.3817 | -7.366 | 302.8371 | 0.99212 | -0.024329 | 0.99234 | -0.024334
241.8 | -14.486 | 0.11207 | 0.016721 | 307.8262 | 293.3402 | -5.1939 | -0.01716 | 300.5832 | -7.243 | 302.9975 | 0.99278 | -0.023922 | 0.993 | -0.023928
241.82 | -13.9666 | 0.11187 | 0.017012 | 307.1743 | 293.2077 | -4.542 | -0.015006 | 300.191 | -6.9833 | 302.5188 | 0.99149 | -0.023065 | 0.99171 | -0.02307
241.84 | -13.092 | 0.11187 | 0.017666 | 306.7865 | 293.6945 | -4.1542 | -0.013725 | 300.2405 | -6.546 | 302.4225 | 0.99165 | -0.02162 | 0.99187 | -0.021625
241.86 | -11.9714 | 0.11187 | 0.018175 | 306.1703 | 294.1989 | -3.538 | -0.0117 | 300.1846 | -5.9857 | 302.1798 | 0.99146 | -0.01977 | 0.99169 | -0.019774
241.88 | -10.6868 | 0.11207 | 0.019047 | 305.5126 | 294.8258 | -2.8803 | -0.0095161 | 300.1692 | -5.3434 | 301.9503 | 0.99141 | -0.017648 | 0.99164 | -0.017652
241.9 | -9.0196 | 0.11207 | 0.019847 | 304.7505 | 295.7309 | -2.1182 | -0.0069982 | 300.2407 | -4.5098 | 301.744 | 0.99165 | -0.014895 | 0.99187 | -0.014898
241.92 | -7.735 | 0.11207 | 0.020574 | 304.4848 | 296.7498 | -1.8525 | -0.0061204 | 300.6173 | -3.8675 | 301.9065 | 0.99289 | -0.012774 | 0.99312 | -0.012777
241.94 | -5.931 | 0.11286 | 0.021301 | 303.5249 | 297.5939 | -0.8926 | -0.002949 | 300.5594 | -2.9655 | 301.5479 | 0.9927 | -0.0097947 | 0.99293 | -0.0097969
241.96 | -4.1271 | 0.11286 | 0.022173 | 302.9687 | 298.8416 | -0.3364 | -0.0011114 | 300.9051 | -2.0636 | 301.593 | 0.99384 | -0.0068156 | 0.99407 | -0.0068172
241.98 | -2.4325 | 0.11366 | 0.0229 | 302.1735 | 299.741 | 0.4588 | 0.0015158 | 300.9572 | -1.2163 | 301.3627 | 0.99402 | -0.0040172 | 0.99424 | -0.0040181
242 | -0.16399 | 0.11366 | 0.023845 | 301.7221 | 301.5581 | 0.9102 | 0.0030072 | 301.6401 | -0.081996 | 301.6674 | 0.99627 | -0.000271 | 0.9965 | -0.000271
242.02 | 1.4213 | 0.11366 | 0.024572 | 300.9548 | 302.3761 | 1.6775 | 0.0055422 | 301.6654 | 0.71063 | 301.4286 | 0.99636 | 0.0023471 | 0.99658 | 0.0023476
242.04 | 3.5805 | 0.11386 | 0.02559 | 300.3973 | 303.9778 | 2.235 | 0.0073841 | 302.1875 | 1.7902 | 301.5908 | 0.99808 | 0.0059129 | 0.9983 | 0.0059142
242.06 | 5.1384 | 0.11386 | 0.02639 | 299.5582 | 304.6966 | 3.0741 | 0.010156 | 302.1274 | 2.5692 | 301.271 | 0.99788 | 0.0084857 | 0.99811 | 0.0084876
242.08 | 6.8057 | 0.11386 | 0.027189 | 299.4217 | 306.2274 | 3.2106 | 0.010607 | 302.8245 | 3.4028 | 301.6903 | 1.0002 | 0.011239 | 1.0004 | 0.011242
242.1 | 8.6642 | 0.11465 | 0.027989 | 298.9843 | 307.6485 | 3.648 | 0.012052 | 303.3164 | 4.3321 | 301.8724 | 1.0018 | 0.014308 | 1.002 | 0.014312
242.12 | 9.9488 | 0.11465 | 0.028571 | 298.6516 | 308.6004 | 3.9807 | 0.013152 | 303.626 | 4.9744 | 301.9679 | 1.0028 | 0.01643 | 1.0031 | 0.016433
242.14 | 11.3701 | 0.11525 | 0.02937 | 298.3925 | 309.7626 | 4.2398 | 0.014008 | 304.0776 | 5.6851 | 302.1825 | 1.0043 | 0.018777 | 1.0045 | 0.018781
242.16 | 12.1627 | 0.11525 | 0.029806 | 298.2578 | 310.4205 | 4.3745 | 0.014453 | 304.3392 | 6.0814 | 302.312 | 1.0052 | 0.020086 | 1.0054 | 0.02009
242.18 | 13.3653 | 0.11525 | 0.030388 | 298.0765 | 311.4418 | 4.5558 | 0.015052 | 304.7592 | 6.6827 | 302.5316 | 1.0066 | 0.022072 | 1.0068 | 0.022077
242.2 | 13.83 | 0.11564 | 0.030752 | 298.068 | 311.898 | 4.5643 | 0.01508 | 304.983 | 6.915 | 302.678 | 1.0073 | 0.022839 | 1.0075 | 0.022844
242.22 | 14.5406 | 0.11564 | 0.031042 | 297.9595 | 312.5001 | 4.6728 | 0.0154 | 305.2298 | 7.2703 | 302.8064 | 1.0081 | 0.024013 | 1.0084 | 0.024018
242.24 | 14.7046 | 0.11604 | 0.031188 | 298.0031 | 312.7077 | 4.6292 | 0.015294 | 305.3554 | 7.3523 | 302.9046 | 1.0085 | 0.024284 | 1.0088 | 0.024289
242.26 | 14.8139 | 0.11604 | 0.031406 | 298.133 | 312.9469 | 4.4993 | 0.014865 | 305.54 | 7.407 | 303.071 | 1.0092 | 0.024464 | 1.0094 | 0.02447
242.28 | 14.7866 | 0.11604 | 0.03126 | 298.5747 | 313.3613 | 4.0576 | 0.0134 | 305.968 | 7.3933 | 303.5036 | 1.0106 | 0.024419 | 1.0108 | 0.024424
242.3 | 14.2673 | 0.11624 | 0.031115 | 299.0157 | 313.283 | 3.6166 | 0.011949 | 306.1493 | 7.1336 | 303.7715 | 1.0112 | 0.023561 | 1.0114 | 0.023567
242.32 | 13.502 | 0.11624 | 0.030533 | 299.517 | 313.019 | 3.1153 | 0.010292 | 306.268 | 6.751 | 304.0177 | 1.0116 | 0.022298 | 1.0118 | 0.022303
242.34 | 12.764 | 0.11624 | 0.030097 | 299.9271 | 312.6911 | 2.7052 | 0.00894 | 306.3091 | 6.382 | 304.1818 | 1.0117 | 0.021079 | 1.0119 | 0.021084
242.36 | 11.4248 | 0.11644 | 0.029443 | 300.7783 | 312.2031 | 1.854 | 0.0061253 | 306.4907 | 5.7124 | 304.5866 | 1.0123 | 0.018867 | 1.0125 | 0.018871
242.38 | 10.3042 | 0.11644 | 0.028861 | 301.2714 | 311.5756 | 1.3609 | 0.0044962 | 306.4235 | 5.1521 | 304.7061 | 1.0121 | 0.017017 | 1.0123 | 0.01702
242.4 | 8.5276 | 0.11604 | 0.027916 | 302.2269 | 310.7545 | 0.4054 | 0.0013394 | 306.4907 | 4.2638 | 305.0694 | 1.0123 | 0.014083 | 1.0125 | 0.014086
242.42 | 7.1883 | 0.11604 | 0.027262 | 302.4879 | 309.6762 | 0.1444 | 0.00047707 | 306.0821 | 3.5942 | 304.884 | 1.0109 | 0.011871 | 1.0112 | 0.011874
242.44 | 5.3024 | 0.11604 | 0.026535 | 303.2598 | 308.5622 | -0.6275 | -0.0020732 | 305.911 | 2.6512 | 305.0273 | 1.0104 | 0.0087565 | 1.0106 | 0.0087585
242.46 | 3.5258 | 0.11544 | 0.025735 | 303.7529 | 307.2787 | -1.1206 | -0.0037023 | 305.5158 | 1.7629 | 304.9282 | 1.0091 | 0.0058226 | 1.0093 | 0.0058239
242.48 | 1.5306 | 0.11544 | 0.024863 | 304.6201 | 306.1507 | -1.9878 | -0.0065674 | 305.3854 | 0.7653 | 305.1303 | 1.0086 | 0.0025277 | 1.0089 | 0.0025282
242.5 | 0.027332 | 0.11544 | 0.024136 | 305.0923 | 305.1196 | -2.46 | -0.0081275 | 305.106 | 0.013666 | 305.1014 | 1.0077 | 4.51e-05 | 1.0079 | 4.51e-05
242.52 | -1.9679 | 0.11465 | 0.0232 | 305.9652 | 303.9973 | -3.3329 | -0.011011 | 304.9812 | -0.98395 | 305.3092 | 1.0073 | -0.0032498 | 1.0075 | -0.0032506
242.54 | -3.8811 | 0.11465 | 0.022391 | 306.3002 | 302.4191 | -3.6679 | -0.012118 | 304.3596 | -1.9406 | 305.0065 | 1.0053 | -0.0064094 | 1.0055 | -0.0064109
242.56 | -5.7397 | 0.11405 | 0.021592 | 306.9697 | 301.23 | -4.3374 | -0.01433 | 304.0998 | -2.8699 | 305.0565 | 1.0044 | -0.0094787 | 1.0046 | -0.0094808
242.58 | -7.407 | 0.11405 | 0.020719 | 307.4137 | 300.0067 | -4.7814 | -0.0158 | 303.7102 | -3.7035 | 304.9447 | 1.0031 | -0.012232 | 1.0033 | -0.012235
242.6 | -9.1016 | 0.11405 | 0.019992 | 308.1292 | 299.0276 | -5.4969 | -0.0182 | 303.5784 | -4.5508 | 305.0953 | 1.0027 | -0.015031 | 1.0029 | -0.015034
242.62 | -10.4955 | 0.11366 | 0.019265 | 309.2886 | 298.7931 | -5.6563 | -0.018688 | 304.0409 | -5.2477 | 305.7901 | 1.0042 | -0.017332 | 1.0044 | -0.017336
242.64 | -11.4794 | 0.11366 | 0.018756 | 309.3777 | 297.8983 | -5.7454 | -0.018982 | 303.638 | -5.7397 | 305.5512 | 1.0029 | -0.018957 | 1.0031 | -0.018962
242.66 | -12.764 | 0.11366 | 0.018029 | 309.9332 | 297.1692 | -6.3009 | -0.020817 | 303.5512 | -6.382 | 305.6785 | 1.0026 | -0.021079 | 1.0028 | -0.021084
242.68 | -13.5293 | 0.11306 | 0.017593 | 309.0932 | 295.5639 | -6.4609 | -0.021346 | 302.3285 | -6.7647 | 304.5834 | 0.99855 | -0.022343 | 0.99877 | -0.022348
242.7 | -14.5133 | 0.11306 | 0.017084 | 309.0547 | 294.5414 | -6.4224 | -0.021219 | 301.7981 | -7.2566 | 304.2169 | 0.99679 | -0.023968 | 0.99702 | -0.023973
242.72 | -14.8413 | 0.11266 | 0.016939 | 310.0928 | 295.2515 | -6.4605 | -0.021344 | 302.6722 | -7.4206 | 305.1457 | 0.99968 | -0.024509 | 0.99991 | -0.024515
242.74 | -15.1146 | 0.11266 | 0.016648 | 309.9952 | 294.8806 | -6.3629 | -0.021022 | 302.4379 | -7.5573 | 304.957 | 0.99891 | -0.024961 | 0.99913 | -0.024966
242.76 | -14.9779 | 0.11266 | 0.016648 | 309.452 | 294.4741 | -5.8197 | -0.0192 | 301.963 | -7.489 | 304.4594 | 0.99734 | -0.024735 | 0.99756 | -0.02474
242.78 | -14.6773 | 0.11246 | 0.016721 | 309.3295 | 294.6522 | -5.6972 | -0.018823 | 301.9909 | -7.3386 | 304.4371 | 0.99743 | -0.024238 | 0.99766 | -0.024244
242.8 | -14.486 | 0.11246 | 0.016866 | 309.0221 | 294.5361 | -5.3898 | -0.017807 | 301.7791 | -7.243 | 304.1934 | 0.99673 | -0.023922 | 0.99696 | -0.023928
242.82 | -13.8573 | 0.11227 | 0.017157 | 308.8167 | 294.9594 | -5.1844 | -0.0171 | 301.888 | -6.9287 | 304.1976 | 0.99709 | -0.022884 | 0.99732 | -0.022889
242.84 | -13.092 | 0.11227 | 0.017666 | 308.3336 | 295.2416 | -4.7013 | -0.015532 | 301.7876 | -6.546 | 303.9696 | 0.99676 | -0.02162 | 0.99698 | -0.021625
242.86 | -11.8894 | 0.11227 | 0.01832 | 307.3124 | 295.423 | -3.6801 | -0.0122 | 301.3677 | -5.9447 | 303.3493 | 0.99537 | -0.019634 | 0.9956 | -0.019639
242.88 | -10.5228 | 0.11227 | 0.01912 | 305.8225 | 295.2997 | -3.1902 | -0.0105 | 300.5611 | -5.2614 | 302.3149 | 0.99271 | -0.017378 | 0.99293 | -0.017382
242.9 | -8.9376 | 0.11227 | 0.019847 | 305.2995 | 296.3619 | -2.6672 | -0.008812 | 300.8307 | -4.4688 | 302.3203 | 0.9936 | -0.01476 | 0.99382 | -0.014763
242.92 | -7.407 | 0.11286 | 0.020574 | 304.5735 | 297.1665 | -1.9412 | -0.0064134 | 300.87 | -3.7035 | 302.1045 | 0.99373 | -0.012232 | 0.99395 | -0.012235
242.94 | -5.6577 | 0.11286 | 0.021446 | 304.1159 | 298.4582 | -1.4836 | -0.0049016 | 301.287 | -2.8289 | 302.23 | 0.99511 | -0.0093433 | 0.99533 | -0.0093454
242.96 | -3.9631 | 0.11286 | 0.022173 | 303.3338 | 299.3707 | -0.7015 | -0.0023176 | 301.3522 | -1.9816 | 302.0128 | 0.99532 | -0.0065448 | 0.99555 | -0.0065463
242.98 | -2.0772 | 0.11366 | 0.023 | 302.7317 | 300.6545 | -0.0994 | -0.0003284 | 301.6931 | -1.0386 | 302.0393 | 0.99645 | -0.0034304 | 0.99667 | -0.0034312
243 | -0.10933 | 0.11366 | 0.023845 | 302.0114 | 301.9021 | 0.6209 | 0.0020514 | 301.9567 | -0.054664 | 301.975 | 0.99732 | -0.000181 | 0.99754 | -0.000181
243.02 | 1.8312 | 0.11366 | 0.024718 | 301.0081 | 302.8393 | 1.6242 | 0.0053661 | 301.9237 | 0.91562 | 301.6185 | 0.99721 | 0.0030242 | 0.99743 | 0.0030248
243.04 | 3.7991 | 0.11405 | 0.02559 | 300.8611 | 304.6602 | 1.7712 | 0.0058518 | 302.7607 | 1.8996 | 302.1275 | 0.99997 | 0.006274 | 1.0002 | 0.0062754
243.06 | 5.5484 | 0.11405 | 0.02639 | 299.9415 | 305.4899 | 2.6908 | 0.00889 | 302.7157 | 2.7742 | 301.791 | 0.99982 | 0.0091628 | 1 | 0.0091648
243.08 | 7.243 | 0.11485 | 0.027262 | 299.6593 | 306.9023 | 2.973 | 0.0098223 | 303.2808 | 3.6215 | 302.0736 | 1.0017 | 0.011961 | 1.0019 | 0.011964
243.1 | 8.9102 | 0.11485 | 0.027989 | 299.358 | 308.2682 | 3.2743 | 0.010818 | 303.8131 | 4.4551 | 302.3281 | 1.0034 | 0.014715 | 1.0037 | 0.014718
243.12 | 10.3315 | 0.11485 | 0.028643 | 298.7686 | 309.1001 | 3.8637 | 0.012765 | 303.9343 | 5.1657 | 302.2124 | 1.0038 | 0.017062 | 1.0041 | 0.017066
243.14 | 11.5614 | 0.11525 | 0.02937 | 297.4521 | 309.0135 | 4.1802 | 0.013811 | 303.2328 | 5.7807 | 301.3059 | 1.0015 | 0.019093 | 1.0018 | 0.019097
243.16 | 12.764 | 0.11525 | 0.029952 | 297.1765 | 309.9405 | 4.4558 | 0.014721 | 303.5585 | 6.382 | 301.4312 | 1.0026 | 0.021079 | 1.0028 | 0.021084
243.18 | 13.8027 | 0.11584 | 0.030461 | 297.1359 | 310.9386 | 4.4964 | 0.014855 | 304.0372 | 6.9013 | 301.7368 | 1.0042 | 0.022794 | 1.0044 | 0.022799
243.2 | 14.5133 | 0.11584 | 0.030824 | 296.9736 | 311.4869 | 4.6587 | 0.015392 | 304.2302 | 7.2566 | 301.8114 | 1.0048 | 0.023968 | 1.0051 | 0.023973
243.22 | 14.7593 | 0.11584 | 0.031115 | 296.9828 | 311.7421 | 4.6495 | 0.015361 | 304.3624 | 7.3796 | 301.9026 | 1.0053 | 0.024374 | 1.0055 | 0.024379
243.24 | 15.1419 | 0.11624 | 0.03126 | 297.09 | 312.2319 | 4.5423 | 0.015 | 304.661 | 7.571 | 302.1373 | 1.0062 | 0.025006 | 1.0065 | 0.025011
243.26 | 15.3606 | 0.11624 | 0.031479 | 297.0607 | 312.4213 | 4.5716 | 0.015104 | 304.741 | 7.6803 | 302.1809 | 1.0065 | 0.025367 | 1.0067 | 0.025373
243.28 | 15.1146 | 0.11624 | 0.031333 | 297.5201 | 312.6347 | 4.1122 | 0.013586 | 305.0774 | 7.5573 | 302.5583 | 1.0076 | 0.024961 | 1.0079 | 0.024966
243.3 | 14.6226 | 0.11644 | 0.031115 | 299.0518 | 313.6744 | 3.5805 | 0.0118 | 306.3631 | 7.3113 | 303.926 | 1.0119 | 0.024148 | 1.0121 | 0.024154
243.32 | 13.994 | 0.11644 | 0.030752 | 299.3749 | 313.3689 | 3.2574 | 0.0108 | 306.3719 | 6.997 | 304.0396 | 1.0119 | 0.02311 | 1.0121 | 0.023115
243.34 | 13.092 | 0.11644 | 0.030097 | 299.9551 | 313.0471 | 2.6772 | 0.00885 | 306.5011 | 6.546 | 304.3191 | 1.0123 | 0.02162 | 1.0126 | 0.021625
243.36 | 11.8074 | 0.11644 | 0.029443 | 300.5143 | 312.3217 | 2.118 | 0.0069975 | 306.418 | 5.9037 | 304.4501 | 1.0121 | 0.019499 | 1.0123 | 0.019503
243.38 | 10.6868 | 0.11644 | 0.028934 | 300.7018 | 311.3886 | 1.9305 | 0.0063781 | 306.0452 | 5.3434 | 304.2641 | 1.0108 | 0.017648 | 1.011 | 0.017652
243.4 | 9.2382 | 0.11624 | 0.028134 | 301.4508 | 310.689 | 1.1815 | 0.0039035 | 306.0699 | 4.6191 | 304.5302 | 1.0109 | 0.015256 | 1.0111 | 0.01526
243.42 | 7.4343 | 0.11624 | 0.027262 | 302.6102 | 310.0445 | 0.0221 | 7.3015e-05 | 306.3274 | 3.7172 | 305.0883 | 1.0118 | 0.012277 | 1.012 | 0.01228
243.44 | 5.931 | 0.11624 | 0.026535 | 303.0735 | 309.0045 | -0.4412 | -0.0014577 | 306.039 | 2.9655 | 305.0505 | 1.0108 | 0.0097947 | 1.011 | 0.0097969
243.46 | 4.0998 | 0.11564 | 0.025735 | 303.6553 | 307.7551 | -1.023 | -0.0033798 | 305.7052 | 2.0499 | 305.0219 | 1.0097 | 0.0067705 | 1.0099 | 0.006772
243.48 | 2.2412 | 0.11564 | 0.025008 | 304.1699 | 306.4111 | -1.5376 | -0.00508 | 305.2905 | 1.1206 | 304.917 | 1.0083 | 0.0037012 | 1.0086 | 0.003702
243.5 | 0.32798 | 0.11525 | 0.024209 | 304.882 | 305.21 | -2.2497 | -0.0074327 | 305.046 | 0.16399 | 304.9913 | 1.0075 | 0.000542 | 1.0077 | 0.000542
243.52 | -1.7219 | 0.11525 | 0.023264 | 305.496 | 303.7741 | -2.8637 | -0.0094612 | 304.635 | -0.86096 | 304.922 | 1.0062 | -0.0028436 | 1.0064 | -0.0028443
243.54 | -3.4438 | 0.11525 | 0.022464 | 305.9897 | 302.5459 | -3.3574 | -0.011092 | 304.2678 | -1.7219 | 304.8418 | 1.005 | -0.0056872 | 1.0052 | -0.0056885
243.56 | -5.0564 | 0.11445 | 0.021664 | 306.9286 | 301.8722 | -4.2963 | -0.014194 | 304.4004 | -2.5282 | 305.2431 | 1.0054 | -0.0083503 | 1.0056 | -0.0083522
243.58 | -6.8603 | 0.11445 | 0.020792 | 307.0175 | 300.1572 | -4.3852 | -0.014488 | 303.5873 | -3.4302 | 304.7307 | 1.0027 | -0.011329 | 1.0029 | -0.011332
243.6 | -8.5002 | 0.11386 | 0.019992 | 307.7095 | 299.2093 | -5.0772 | -0.016774 | 303.4594 | -4.2501 | 304.8761 | 1.0023 | -0.014038 | 1.0025 | -0.014041
243.62 | -9.8942 | 0.11386 | 0.0193 | 308.0415 | 298.1473 | -5.4092 | -0.017871 | 303.0944 | -4.9471 | 304.7434 | 1.0011 | -0.016339 | 1.0013 | -0.016343
243.64 | -11.1515 | 0.11386 | 0.0188 | 308.452 | 297.3005 | -5.8197 | -0.019227 | 302.8763 | -5.5757 | 304.7348 | 1.0004 | -0.018416 | 1.0006 | -0.01842
243.66 | -12.2994 | 0.11346 | 0.018175 | 308.3895 | 296.0901 | -5.7572 | -0.019021 | 302.2398 | -6.1497 | 304.2897 | 0.99825 | -0.020312 | 0.99848 | -0.020316
243.68 | -13.256 | 0.11346 | 0.017593 | 308.697 | 295.441 | -6.0647 | -0.02 | 302.069 | -6.628 | 304.2783 | 0.99769 | -0.021891 | 0.99791 | -0.021896
243.7 | -13.912 | 0.11346 | 0.0172 | 308.7373 | 294.8253 | -6.105 | -0.0202 | 301.7813 | -6.956 | 304.1 | 0.99674 | -0.022975 | 0.99696 | -0.02298
243.72 | -14.3766 | 0.11286 | 0.017012 | 308.6663 | 294.2897 | -6.034 | -0.019935 | 301.478 | -7.1883 | 303.8741 | 0.99574 | -0.023742 | 0.99596 | -0.023747
243.74 | -14.7319 | 0.11286 | 0.016721 | 308.7319 | 294 | -6.0996 | -0.020152 | 301.3659 | -7.366 | 303.8213 | 0.99537 | -0.024329 | 0.99559 | -0.024334
243.76 | -14.5953 | 0.11266 | 0.016793 | 307.9871 | 293.3918 | -5.3548 | -0.017691 | 300.6895 | -7.2976 | 303.122 | 0.99313 | -0.024103 | 0.99336 | -0.024108
243.78 | -14.322 | 0.11266 | 0.016721 | 307.9698 | 293.6478 | -5.3375 | -0.0176 | 300.8088 | -7.161 | 303.1958 | 0.99353 | -0.023652 | 0.99375 | -0.023657
243.8 | -14.24 | 0.11266 | 0.016939 | 307.3352 | 293.0952 | -4.7029 | -0.015538 | 300.2152 | -7.12 | 302.5885 | 0.99157 | -0.023516 | 0.99179 | -0.023522
243.82 | -13.5567 | 0.11246 | 0.017302 | 308.3812 | 294.8245 | -4.7489 | -0.01569 | 301.6029 | -6.7783 | 303.8623 | 0.99615 | -0.022388 | 0.99637 | -0.022393
243.84 | -12.7094 | 0.11246 | 0.017811 | 307.5312 | 294.8218 | -3.8989 | -0.0129 | 301.1765 | -6.3547 | 303.2947 | 0.99474 | -0.020989 | 0.99496 | -0.020993
243.86 | -11.7528 | 0.11246 | 0.018393 | 306.1392 | 294.3864 | -3.5069 | -0.011586 | 300.2628 | -5.8764 | 302.2216 | 0.99172 | -0.019409 | 0.99195 | -0.019413
243.88 | -10.1948 | 0.11246 | 0.019192 | 305.1566 | 294.9618 | -2.5243 | -0.0083399 | 300.0592 | -5.0974 | 301.7583 | 0.99105 | -0.016836 | 0.99127 | -0.01684
243.9 | -8.8829 | 0.11246 | 0.019919 | 304.818 | 295.9351 | -2.1857 | -0.00722 | 300.3766 | -4.4414 | 301.857 | 0.9921 | -0.014669 | 0.99232 | -0.014673
243.92 | -7.0517 | 0.11306 | 0.020719 | 303.6915 | 296.6398 | -1.0592 | -0.0034994 | 300.1657 | -3.5258 | 301.3409 | 0.9914 | -0.011645 | 0.99163 | -0.011648
243.94 | -5.4937 | 0.11306 | 0.021446 | 303.3802 | 297.8865 | -0.7479 | -0.0024709 | 300.6333 | -2.7469 | 301.549 | 0.99295 | -0.0090725 | 0.99317 | -0.0090745
243.96 | -3.7172 | 0.11306 | 0.022319 | 302.5884 | 298.8712 | 0.0439 | 0.00014504 | 300.7298 | -1.8586 | 301.3493 | 0.99327 | -0.0061386 | 0.99349 | -0.00614
243.98 | -1.8586 | 0.11366 | 0.023046 | 302.3263 | 300.4677 | 0.306 | 0.001011 | 301.397 | -0.92929 | 301.7068 | 0.99547 | -0.0030693 | 0.99569 | -0.00307
244 | -0.13666 | 0.11366 | 0.023918 | 301.5788 | 301.4421 | 1.0535 | 0.0034806 | 301.5105 | -0.06833 | 301.5332 | 0.99584 | -0.000226 | 0.99607 | -0.000226
244.02 | 1.8586 | 0.11425 | 0.024863 | 301.0975 | 302.9561 | 1.5348 | 0.0050707 | 302.0268 | 0.92929 | 301.717 | 0.99755 | 0.0030693 | 0.99777 | 0.00307
244.04 | 3.7172 | 0.11425 | 0.025663 | 300.3397 | 304.0569 | 2.2926 | 0.0075744 | 302.1983 | 1.8586 | 301.5788 | 0.99812 | 0.0061386 | 0.99834 | 0.00614
244.06 | 5.4937 | 0.11425 | 0.026535 | 299.9987 | 305.4924 | 2.6336 | 0.008701 | 302.7456 | 2.7469 | 301.8299 | 0.99992 | 0.0090725 | 1.0001 | 0.0090745
244.08 | 7.1063 | 0.11485 | 0.027335 | 299.6023 | 306.7086 | 3.03 | 0.010011 | 303.1555 | 3.5532 | 301.9711 | 1.0013 | 0.011736 | 1.0015 | 0.011738
244.1 | 8.6369 | 0.11485 | 0.028062 | 298.8998 | 307.5367 | 3.7325 | 0.012332 | 303.2183 | 4.3185 | 301.7788 | 1.0015 | 0.014263 | 1.0017 | 0.014266
244.12 | 10.0582 | 0.11544 | 0.028789 | 298.6052 | 308.6634 | 4.0271 | 0.013305 | 303.6343 | 5.0291 | 301.9579 | 1.0029 | 0.01661 | 1.0031 | 0.016614
244.14 | 11.3701 | 0.11544 | 0.029443 | 298.1165 | 309.4866 | 4.5158 | 0.014919 | 303.8016 | 5.6851 | 301.9065 | 1.0034 | 0.018777 | 1.0036 | 0.018781
244.16 | 12.6274 | 0.11544 | 0.029952 | 297.981 | 310.6084 | 4.6513 | 0.015367 | 304.2947 | 6.3137 | 302.1901 | 1.005 | 0.020853 | 1.0053 | 0.020858
244.18 | 13.3653 | 0.11604 | 0.030533 | 296.8174 | 310.1827 | 4.8149 | 0.015908 | 303.5001 | 6.6827 | 301.2725 | 1.0024 | 0.022072 | 1.0026 | 0.022077
244.2 | 13.9666 | 0.11604 | 0.030824 | 297.1954 | 311.162 | 4.4369 | 0.014659 | 304.1787 | 6.9833 | 301.8509 | 1.0047 | 0.023065 | 1.0049 | 0.02307
244.22 | 14.8413 | 0.11604 | 0.031188 | 296.7115 | 311.5528 | 4.9208 | 0.016258 | 304.1321 | 7.4206 | 301.6586 | 1.0045 | 0.024509 | 1.0047 | 0.024515
244.24 | 14.9233 | 0.11644 | 0.031406 | 297.9515 | 312.8748 | 4.6808 | 0.015465 | 305.4131 | 7.4616 | 302.9259 | 1.0087 | 0.024645 | 1.009 | 0.02465
244.26 | 14.8139 | 0.11644 | 0.031551 | 297.9523 | 312.7662 | 4.68 | 0.015462 | 305.3593 | 7.407 | 302.8903 | 1.0086 | 0.024464 | 1.0088 | 0.02447
244.28 | 14.568 | 0.11664 | 0.031479 | 297.4453 | 312.0133 | 4.187 | 0.0138 | 304.7293 | 7.284 | 302.3013 | 1.0065 | 0.024058 | 1.0067 | 0.024063
244.3 | 14.322 | 0.11664 | 0.03126 | 297.5665 | 311.8885 | 4.0658 | 0.013433 | 304.7275 | 7.161 | 302.3405 | 1.0065 | 0.023652 | 1.0067 | 0.023657
244.32 | 13.4747 | 0.11664 | 0.030824 | 298.181 | 311.6557 | 3.4513 | 0.011403 | 304.9183 | 6.7373 | 302.6726 | 1.0071 | 0.022252 | 1.0073 | 0.022257
244.34 | 12.5454 | 0.11684 | 0.03017 | 299.6689 | 312.2143 | 2.9634 | 0.0097906 | 305.9416 | 6.2727 | 303.8507 | 1.0105 | 0.020718 | 1.0107 | 0.020722
244.36 | 11.5614 | 0.11684 | 0.029734 | 300.1809 | 311.7423 | 2.4514 | 0.008099 | 305.9616 | 5.7807 | 304.0347 | 1.0105 | 0.019093 | 1.0108 | 0.019097
244.38 | 10.1948 | 0.11684 | 0.028934 | 301.3009 | 311.4957 | 1.3314 | 0.0043987 | 306.3983 | 5.0974 | 304.6992 | 1.012 | 0.016836 | 1.0122 | 0.01684
244.4 | 8.6916 | 0.11664 | 0.028134 | 301.7412 | 310.4328 | 0.8911 | 0.0029441 | 306.087 | 4.3458 | 304.6384 | 1.011 | 0.014353 | 1.0112 | 0.014357
244.42 | 7.2703 | 0.11664 | 0.02748 | 302.3287 | 309.599 | 0.3036 | 0.001003 | 305.9639 | 3.6352 | 304.7521 | 1.0106 | 0.012006 | 1.0108 | 0.012009
244.44 | 5.2751 | 0.11624 | 0.026535 | 302.7531 | 308.0282 | -0.1208 | -0.0003991 | 305.3906 | 2.6375 | 304.5115 | 1.0087 | 0.0087114 | 1.0089 | 0.0087134
244.46 | 3.5532 | 0.11624 | 0.025953 | 303.7583 | 307.3115 | -1.126 | -0.0037201 | 305.5349 | 1.7766 | 304.9427 | 1.0091 | 0.0058678 | 1.0094 | 0.0058691
244.48 | 1.7219 | 0.11624 | 0.025008 | 304.7419 | 306.4638 | -2.1096 | -0.0069698 | 305.6029 | 0.86096 | 305.3159 | 1.0094 | 0.0028436 | 1.0096 | 0.0028443
244.5 | 0.081996 | 0.11544 | 0.024281 | 304.9386 | 305.0206 | -2.3063 | -0.0076197 | 304.9796 | 0.040998 | 304.9659 | 1.0073 | 0.00013541 | 1.0075 | 0.00013544
244.52 | -1.9406 | 0.11544 | 0.023409 | 305.9516 | 304.011 | -3.3193 | -0.010966 | 304.9813 | -0.97029 | 305.3047 | 1.0073 | -0.0032047 | 1.0075 | -0.0032054
244.54 | -3.8538 | 0.11485 | 0.022537 | 306.6321 | 302.7783 | -3.9998 | -0.013215 | 304.7052 | -1.9269 | 305.3475 | 1.0064 | -0.0063643 | 1.0066 | -0.0063657
244.56 | -5.6577 | 0.11485 | 0.021664 | 306.8918 | 301.2341 | -4.2595 | -0.014073 | 304.0629 | -2.8289 | 305.0059 | 1.0043 | -0.0093433 | 1.0045 | -0.0093454
244.58 | -7.325 | 0.11485 | 0.020865 | 307.3591 | 300.0341 | -4.7268 | -0.015617 | 303.6966 | -3.6625 | 304.9174 | 1.0031 | -0.012097 | 1.0033 | -0.012099
244.6 | -9.0196 | 0.11405 | 0.02021 | 307.7703 | 298.7507 | -5.138 | -0.016975 | 303.2605 | -4.5098 | 304.7638 | 1.0016 | -0.014895 | 1.0018 | -0.014898
244.62 | -10.3862 | 0.11405 | 0.019483 | 308.1194 | 297.7332 | -5.4871 | -0.018129 | 302.9263 | -5.1931 | 304.6573 | 1.0005 | -0.017152 | 1.0007 | -0.017156
244.64 | -11.5341 | 0.11405 | 0.0188 | 308.4483 | 296.9142 | -5.816 | -0.019215 | 302.6813 | -5.767 | 304.6036 | 0.99971 | -0.019048 | 0.99994 | -0.019052
244.66 | -12.846 | 0.11386 | 0.018175 | 308.9439 | 296.0979 | -6.3116 | -0.020853 | 302.5209 | -6.423 | 304.6619 | 0.99918 | -0.021214 | 0.99941 | -0.021219
244.68 | -13.7753 | 0.11386 | 0.017739 | 308.9101 | 295.1348 | -6.2778 | -0.020741 | 302.0224 | -6.8877 | 304.3183 | 0.99753 | -0.022749 | 0.99776 | -0.022754
244.7 | -14.486 | 0.11326 | 0.017302 | 308.8564 | 294.3704 | -6.2241 | -0.020563 | 301.6134 | -7.243 | 304.0277 | 0.99618 | -0.023922 | 0.99641 | -0.023928
244.72 | -15.0053 | 0.11326 | 0.017012 | 308.7625 | 293.7572 | -6.1302 | -0.020253 | 301.2599 | -7.5026 | 303.7607 | 0.99502 | -0.02478 | 0.99524 | -0.024786
244.74 | -15.0053 | 0.11326 | 0.016866 | 309.0222 | 294.0169 | -6.3899 | -0.021111 | 301.5196 | -7.5026 | 304.0204 | 0.99587 | -0.02478 | 0.9961 | -0.024786
244.76 | -15.0326 | 0.11286 | 0.016866 | 309.4263 | 294.3937 | -5.794 | -0.019142 | 301.91 | -7.5163 | 304.4154 | 0.99716 | -0.024825 | 0.99739 | -0.024831
244.78 | -14.6499 | 0.11286 | 0.016866 | 309.0212 | 294.3713 | -5.3889 | -0.0178 | 301.6962 | -7.325 | 304.1379 | 0.99646 | -0.024193 | 0.99668 | -0.024199
244.8 | -14.5406 | 0.11286 | 0.017012 | 307.5841 | 293.0435 | -4.9518 | -0.0164 | 300.3138 | -7.2703 | 302.7372 | 0.99189 | -0.024013 | 0.99211 | -0.024018
244.82 | -13.8847 | 0.11286 | 0.017375 | 307.5979 | 293.7132 | -4.9656 | -0.016406 | 300.6556 | -6.9423 | 302.9697 | 0.99302 | -0.022929 | 0.99324 | -0.022935
244.84 | -12.8187 | 0.11286 | 0.017884 | 306.6143 | 293.7956 | -3.982 | -0.0132 | 300.2049 | -6.4094 | 302.3414 | 0.99153 | -0.021169 | 0.99176 | -0.021174
244.86 | -11.7801 | 0.11286 | 0.018538 | 306.3345 | 294.5544 | -3.7022 | -0.0122 | 300.4445 | -5.89 | 302.4078 | 0.99232 | -0.019454 | 0.99255 | -0.019458
244.88 | -10.4682 | 0.11286 | 0.019338 | 305.4518 | 294.9836 | -2.8195 | -0.0093152 | 300.2177 | -5.2341 | 301.9624 | 0.99157 | -0.017287 | 0.9918 | -0.017291
244.9 | -9.0196 | 0.11286 | 0.019992 | 304.7953 | 295.7757 | -2.163 | -0.0071462 | 300.2855 | -4.5098 | 301.7888 | 0.9918 | -0.014895 | 0.99202 | -0.014898
244.92 | -7.5163 | 0.11326 | 0.020719 | 304.7341 | 297.2178 | -2.1018 | -0.006944 | 300.976 | -3.7581 | 302.2287 | 0.99408 | -0.012413 | 0.9943 | -0.012415
244.94 | -5.5757 | 0.11326 | 0.021664 | 303.7386 | 298.1629 | -1.1063 | -0.003655 | 300.9507 | -2.7879 | 301.88 | 0.99399 | -0.0092079 | 0.99422 | -0.00921
244.96 | -3.8265 | 0.11386 | 0.022391 | 303.0091 | 299.1826 | -0.3768 | -0.0012449 | 301.0959 | -1.9132 | 301.7336 | 0.99447 | -0.0063191 | 0.9947 | -0.0063206
244.98 | -2.0499 | 0.11386 | 0.0232 | 302.1132 | 300.0633 | 0.5191 | 0.001715 | 301.0883 | -1.0249 | 301.4299 | 0.99445 | -0.0033853 | 0.99467 | -0.003386
245 | 0.054664 | 0.11386 | 0.024063 | 301.4557 | 301.5104 | 1.1766 | 0.0038873 | 301.483 | 0.027332 | 301.4739 | 0.99575 | 9.03e-05 | 0.99598 | 9.03e-05
245.02 | 1.9406 | 0.11465 | 0.024863 | 300.6117 | 302.5523 | 2.0206 | 0.0066757 | 301.582 | 0.97029 | 301.2586 | 0.99608 | 0.0032047 | 0.9963 | 0.0032054
245.04 | 3.7991 | 0.11465 | 0.025735 | 300.2724 | 304.0715 | 2.3599 | 0.0077967 | 302.172 | 1.8996 | 301.5388 | 0.99803 | 0.006274 | 0.99825 | 0.0062754
245.06 | 5.6031 | 0.11505 | 0.026608 | 299.6918 | 305.2949 | 2.9405 | 0.0097149 | 302.4933 | 2.8015 | 301.5595 | 0.99909 | 0.009253 | 0.99932 | 0.0092551
245.08 | 7.243 | 0.11505 | 0.027407 | 299.2234 | 306.4664 | 3.4089 | 0.011262 | 302.8449 | 3.6215 | 301.6377 | 1.0003 | 0.011961 | 1.0005 | 0.011964
245.1 | 8.8829 | 0.11505 | 0.028134 | 298.7142 | 307.5971 | 3.9181 | 0.012945 | 303.1556 | 4.4414 | 301.6752 | 1.0013 | 0.014669 | 1.0015 | 0.014673
245.12 | 10.4682 | 0.11564 | 0.028934 | 298.3712 | 308.8394 | 4.2611 | 0.014078 | 303.6053 | 5.2341 | 301.8606 | 1.0028 | 0.017287 | 1.003 | 0.017291
245.14 | 11.5068 | 0.11564 | 0.029443 | 298.3552 | 309.862 | 4.2771 | 0.014131 | 304.1086 | 5.7534 | 302.1908 | 1.0044 | 0.019003 | 1.0047 | 0.019007
245.16 | 12.8187 | 0.11564 | 0.030097 | 298.1353 | 310.954 | 4.497 | 0.014857 | 304.5447 | 6.4094 | 302.4082 | 1.0059 | 0.021169 | 1.0061 | 0.021174
245.18 | 13.8847 | 0.11624 | 0.030533 | 298.025 | 311.9097 | 4.6073 | 0.015222 | 304.9673 | 6.9423 | 302.6532 | 1.0073 | 0.022929 | 1.0075 | 0.022935
245.2 | 14.4313 | 0.11624 | 0.030897 | 297.8995 | 312.3308 | 4.7328 | 0.015636 | 305.1151 | 7.2156 | 302.7099 | 1.0077 | 0.023832 | 1.008 | 0.023838
245.22 | 15.0599 | 0.11664 | 0.03126 | 297.2016 | 312.2615 | 4.4307 | 0.014638 | 304.7316 | 7.53 | 302.2216 | 1.0065 | 0.02487 | 1.0067 | 0.024876
245.24 | 15.2786 | 0.11664 | 0.031551 | 297.1966 | 312.4752 | 4.4357 | 0.014655 | 304.8359 | 7.6393 | 302.2895 | 1.0068 | 0.025231 | 1.0071 | 0.025237
245.26 | 15.1966 | 0.11664 | 0.031551 | 297.2682 | 312.4648 | 4.3641 | 0.014418 | 304.8665 | 7.5983 | 302.3337 | 1.0069 | 0.025096 | 1.0072 | 0.025102
245.28 | 15.0873 | 0.11684 | 0.031479 | 298.5041 | 313.5914 | 4.1282 | 0.0136 | 306.0477 | 7.5436 | 303.5332 | 1.0108 | 0.024915 | 1.0111 | 0.024921
245.3 | 14.7593 | 0.11684 | 0.031333 | 298.8477 | 313.607 | 3.7846 | 0.012504 | 306.2273 | 7.3796 | 303.7675 | 1.0114 | 0.024374 | 1.0117 | 0.024379
245.32 | 14.0486 | 0.11684 | 0.030897 | 298.8367 | 312.8853 | 3.7956 | 0.01254 | 305.861 | 7.0243 | 303.5196 | 1.0102 | 0.0232 | 1.0104 | 0.023206
245.34 | 13.092 | 0.11703 | 0.030315 | 299.636 | 312.728 | 2.9963 | 0.0098993 | 306.182 | 6.546 | 304 | 1.0113 | 0.02162 | 1.0115 | 0.021625
245.36 | 11.8621 | 0.11703 | 0.029734 | 300.4429 | 312.305 | 2.1894 | 0.0072334 | 306.3739 | 5.931 | 304.3969 | 1.0119 | 0.019589 | 1.0121 | 0.019594
245.38 | 10.5775 | 0.11684 | 0.029007 | 301.1146 | 311.6921 | 1.5177 | 0.0050142 | 306.4033 | 5.2887 | 304.6404 | 1.012 | 0.017468 | 1.0122 | 0.017472
245.4 | 8.9922 | 0.11684 | 0.028207 | 301.3432 | 310.3354 | 1.2891 | 0.004259 | 305.8393 | 4.4961 | 304.3406 | 1.0101 | 0.01485 | 1.0104 | 0.014853
245.42 | 7.7076 | 0.11684 | 0.02748 | 302.3483 | 310.0559 | 0.284 | 0.00093829 | 306.2021 | 3.8538 | 304.9175 | 1.0113 | 0.012729 | 1.0116 | 0.012731
245.44 | 5.8217 | 0.11644 | 0.026753 | 302.8114 | 308.6331 | -0.1791 | -0.00059172 | 305.7223 | 2.9109 | 304.752 | 1.0098 | 0.0096141 | 1.01 | 0.0096163
245.46 | 4.0998 | 0.11644 | 0.025953 | 303.6141 | 307.7139 | -0.9818 | -0.0032437 | 305.664 | 2.0499 | 304.9807 | 1.0096 | 0.0067705 | 1.0098 | 0.006772
245.48 | 2.1319 | 0.11584 | 0.025081 | 304.3058 | 306.4377 | -1.6735 | -0.005529 | 305.3717 | 1.0659 | 305.0164 | 1.0086 | 0.0035207 | 1.0088 | 0.0035215
245.5 | 0.35532 | 0.11584 | 0.024281 | 304.9724 | 305.3277 | -2.3401 | -0.00773 | 305.1501 | 0.17766 | 305.0908 | 1.0079 | 0.000587 | 1.0081 | 0.000587
245.52 | -1.7766 | 0.11584 | 0.023482 | 305.5829 | 303.8063 | -2.9506 | -0.0097483 | 304.6946 | -0.88829 | 304.9907 | 1.0064 | -0.0029339 | 1.0066 | -0.0029345
245.54 | -3.3072 | 0.11505 | 0.022682 | 306.1733 | 302.8661 | -3.541 | -0.011699 | 304.5197 | -1.6536 | 305.0709 | 1.0058 | -0.0054615 | 1.006 | -0.0054628
245.56 | -5.2477 | 0.11505 | 0.02181 | 306.645 | 301.3973 | -4.0127 | -0.013257 | 304.0211 | -2.6239 | 304.8958 | 1.0041 | -0.0086662 | 1.0044 | -0.0086682
245.58 | -6.8877 | 0.11505 | 0.02101 | 307.3168 | 300.4291 | -4.6845 | -0.015477 | 303.873 | -3.4438 | 305.0209 | 1.0036 | -0.011374 | 1.0039 | -0.011377
245.6 | -8.6369 | 0.11445 | 0.02021 | 307.4928 | 298.8559 | -4.8605 | -0.016058 | 303.1743 | -4.3185 | 304.6138 | 1.0013 | -0.014263 | 1.0016 | -0.014266
245.62 | -10.0035 | 0.11445 | 0.019556 | 308.2426 | 298.2391 | -5.6103 | -0.018536 | 303.2408 | -5.0018 | 304.9081 | 1.0016 | -0.01652 | 1.0018 | -0.016524
245.64 | -11.3974 | 0.11405 | 0.0189 | 309.5438 | 298.1464 | -5.9115 | -0.019531 | 303.8451 | -5.6987 | 305.7447 | 1.0036 | -0.018822 | 1.0038 | -0.018826
245.66 | -12.4634 | 0.11405 | 0.01832 | 309.7546 | 297.2912 | -6.1223 | -0.020227 | 303.5229 | -6.2317 | 305.6001 | 1.0025 | -0.020582 | 1.0027 | -0.020587
245.68 | -13.3107 | 0.11405 | 0.017811 | 309.7779 | 296.4672 | -6.1456 | -0.0203 | 303.1226 | -6.6553 | 305.341 | 1.0012 | -0.021982 | 1.0014 | -0.021987
245.7 | -14.0486 | 0.11366 | 0.017375 | 309.1582 | 295.1096 | -6.5259 | -0.021561 | 302.1339 | -7.0243 | 304.4753 | 0.9979 | -0.0232 | 0.99813 | -0.023206
245.72 | -14.5406 | 0.11366 | 0.017157 | 309.0021 | 294.4615 | -6.3698 | -0.021045 | 301.7318 | -7.2703 | 304.1552 | 0.99657 | -0.024013 | 0.9968 | -0.024018
245.74 | -14.7866 | 0.11366 | 0.016939 | 308.7668 | 293.9802 | -6.1345 | -0.0203 | 301.3735 | -7.3933 | 303.8379 | 0.99539 | -0.024419 | 0.99562 | -0.024424
245.76 | -14.8686 | 0.11326 | 0.016939 | 309.4734 | 294.6048 | -5.8411 | -0.019298 | 302.0391 | -7.4343 | 304.5172 | 0.99759 | -0.024554 | 0.99781 | -0.02456
245.78 | -14.3766 | 0.11326 | 0.016939 | 309.4224 | 295.0458 | -5.7901 | -0.01913 | 302.2341 | -7.1883 | 304.6302 | 0.99823 | -0.023742 | 0.99846 | -0.023747
245.8 | -14.4313 | 0.11306 | 0.016939 | 307.8982 | 293.4669 | -5.2659 | -0.017398 | 300.6826 | -7.2156 | 303.0878 | 0.99311 | -0.023832 | 0.99333 | -0.023838
245.82 | -13.8573 | 0.11306 | 0.017302 | 307.3549 | 293.4976 | -4.7226 | -0.015603 | 300.4262 | -6.9287 | 302.7358 | 0.99226 | -0.022884 | 0.99249 | -0.022889
245.84 | -12.846 | 0.11306 | 0.017957 | 307.1271 | 294.2811 | -4.4948 | -0.0149 | 300.7041 | -6.423 | 302.8451 | 0.99318 | -0.021214 | 0.9934 | -0.021219
245.86 | -11.9441 | 0.11306 | 0.018538 | 306.3321 | 294.388 | -3.6998 | -0.012224 | 300.3601 | -5.972 | 302.3507 | 0.99204 | -0.019725 | 0.99227 | -0.019729
245.88 | -10.2495 | 0.11306 | 0.019338 | 305.7906 | 295.5411 | -3.1583 | -0.010435 | 300.6659 | -5.1247 | 302.3741 | 0.99305 | -0.016926 | 0.99328 | -0.01693
245.9 | -9.0196 | 0.11346 | 0.019992 | 305.0906 | 296.071 | -2.4583 | -0.0081218 | 300.5808 | -4.5098 | 302.0841 | 0.99277 | -0.014895 | 0.993 | -0.014898
245.92 | -7.325 | 0.11346 | 0.020937 | 304.4105 | 297.0855 | -1.7782 | -0.0058749 | 300.748 | -3.6625 | 301.9688 | 0.99333 | -0.012097 | 0.99355 | -0.012099
245.94 | -5.7397 | 0.11346 | 0.021664 | 303.7881 | 298.0484 | -1.1558 | -0.00382 | 300.9182 | -2.8699 | 301.8749 | 0.99389 | -0.0094787 | 0.99411 | -0.0094808
245.96 | -3.8811 | 0.11405 | 0.0224 | 302.8609 | 298.9798 | -0.2286 | -0.00075526 | 300.9203 | -1.9406 | 301.5672 | 0.99389 | -0.0064094 | 0.99412 | -0.0064109
245.98 | -1.9132 | 0.11405 | 0.023191 | 302.4523 | 300.5391 | 0.18 | 0.00059469 | 301.4957 | -0.95662 | 301.8146 | 0.99579 | -0.0031596 | 0.99602 | -0.0031603
246 | -0.10933 | 0.11405 | 0.024063 | 301.4602 | 301.3509 | 1.1721 | 0.0038724 | 301.4055 | -0.054664 | 301.4238 | 0.9955 | -0.00018055 | 0.99572 | -0.00018059
246.02 | 1.4759 | 0.11465 | 0.024863 | 300.8788 | 302.3547 | 1.7535 | 0.0057933 | 301.6168 | 0.73796 | 301.3708 | 0.99619 | 0.0024374 | 0.99642 | 0.0024379
246.04 | 3.4438 | 0.11465 | 0.025808 | 300.4095 | 303.8533 | 2.2228 | 0.0073438 | 302.1314 | 1.7219 | 301.5574 | 0.99789 | 0.0056872 | 0.99812 | 0.0056885
246.06 | 5.2204 | 0.11505 | 0.026535 | 300.0996 | 305.32 | 2.5327 | 0.0083676 | 302.7098 | 2.6102 | 301.8397 | 0.9998 | 0.0086211 | 1 | 0.0086231
246.08 | 7.0517 | 0.11505 | 0.027407 | 299.4688 | 306.5205 | 3.1635 | 0.010452 | 302.9946 | 3.5258 | 301.8194 | 1.0007 | 0.011645 | 1.001 | 0.011648
246.1 | 8.4456 | 0.11505 | 0.028207 | 299.0695 | 307.5151 | 3.5628 | 0.011771 | 303.2923 | 4.2228 | 301.8847 | 1.0017 | 0.013947 | 1.002 | 0.01395
246.12 | 10.0035 | 0.11564 | 0.028934 | 298.9709 | 308.9744 | 3.6614 | 0.012097 | 303.9727 | 5.0018 | 302.3054 | 1.004 | 0.01652 | 1.0042 | 0.016524
246.14 | 11.3154 | 0.11564 | 0.029516 | 298.2369 | 309.5523 | 4.3954 | 0.014522 | 303.8946 | 5.6577 | 302.0087 | 1.0037 | 0.018687 | 1.0039 | 0.018691
246.16 | 12.5454 | 0.11624 | 0.030097 | 296.7207 | 309.2661 | 4.9116 | 0.016227 | 302.9934 | 6.2727 | 300.9025 | 1.0007 | 0.020718 | 1.001 | 0.020722
246.18 | 13.2014 | 0.11624 | 0.030533 | 296.8468 | 310.0482 | 4.7855 | 0.015811 | 303.4475 | 6.6007 | 301.2473 | 1.0022 | 0.021801 | 1.0025 | 0.021806
246.2 | 14.0486 | 0.11624 | 0.030897 | 297.0258 | 311.0744 | 4.6065 | 0.015219 | 304.0501 | 7.0243 | 301.7087 | 1.0042 | 0.0232 | 1.0045 | 0.023206
246.22 | 14.5133 | 0.11664 | 0.03126 | 297.9896 | 312.5029 | 4.6427 | 0.015339 | 305.2462 | 7.2566 | 302.8274 | 1.0082 | 0.023968 | 1.0084 | 0.023973
246.24 | 14.8959 | 0.11664 | 0.031551 | 298.1641 | 313.06 | 4.4682 | 0.0148 | 305.6121 | 7.448 | 303.1294 | 1.0094 | 0.0246 | 1.0096 | 0.024605
246.26 | 14.8959 | 0.11664 | 0.031551 | 298.3387 | 313.2346 | 4.2936 | 0.014185 | 305.7867 | 7.448 | 303.304 | 1.01 | 0.0246 | 1.0102 | 0.024605
246.28 | 14.6226 | 0.11703 | 0.031551 | 298.4343 | 313.0569 | 4.198 | 0.0139 | 305.7456 | 7.3113 | 303.3085 | 1.0098 | 0.024148 | 1.0101 | 0.024154
246.3 | 14.158 | 0.11703 | 0.03126 | 298.765 | 312.923 | 3.8673 | 0.012777 | 305.844 | 7.079 | 303.4843 | 1.0102 | 0.023381 | 1.0104 | 0.023386
246.32 | 13.4747 | 0.11723 | 0.030824 | 299.076 | 312.5507 | 3.5563 | 0.011749 | 305.8133 | 6.7373 | 303.5676 | 1.0101 | 0.022252 | 1.0103 | 0.022257
246.34 | 12.5454 | 0.11723 | 0.030315 | 299.5178 | 312.0632 | 3.1145 | 0.01029 | 305.7905 | 6.2727 | 303.6996 | 1.01 | 0.020718 | 1.0102 | 0.020722
246.36 | 11.5614 | 0.11723 | 0.029734 | 300.4059 | 311.9673 | 2.2264 | 0.00736 | 306.1866 | 5.7807 | 304.2597 | 1.0113 | 0.019093 | 1.0115 | 0.019097
246.38 | 10.3042 | 0.11723 | 0.02908 | 300.9713 | 311.2755 | 1.661 | 0.0054877 | 306.1234 | 5.1521 | 304.406 | 1.0111 | 0.017017 | 1.0113 | 0.01702
246.4 | 8.6916 | 0.11723 | 0.02828 | 301.5662 | 310.2578 | 1.0661 | 0.0035222 | 305.912 | 4.3458 | 304.4634 | 1.0104 | 0.014353 | 1.0106 | 0.014357
246.42 | 7.2156 | 0.11664 | 0.027553 | 302.1968 | 309.4124 | 0.4355 | 0.0014388 | 305.8046 | 3.6078 | 304.602 | 1.01 | 0.011916 | 1.0103 | 0.011919
246.44 | 5.2751 | 0.11664 | 0.02668 | 302.6636 | 307.9387 | -0.0313 | -0.00010341 | 305.3011 | 2.6375 | 304.422 | 1.0084 | 0.0087114 | 1.0086 | 0.0087134
246.46 | 3.5258 | 0.11664 | 0.025953 | 303.6938 | 307.2196 | -1.0615 | -0.003507 | 305.4567 | 1.7629 | 304.8691 | 1.0089 | 0.0058226 | 1.0091 | 0.0058239
246.48 | 1.8039 | 0.11604 | 0.025226 | 303.8133 | 305.6172 | -1.181 | -0.0039018 | 304.7153 | 0.90196 | 304.4146 | 1.0064 | 0.002979 | 1.0067 | 0.0029797
246.5 | 0 | 0.11604 | 0.024281 | 305.1572 | 305.1572 | -2.5249 | -0.0083419 | 305.1572 | 0 | 305.1572 | 1.0079 | 0 | 1.0081 | 0
246.52 | -1.7766 | 0.11544 | 0.023482 | 305.4231 | 303.6465 | -2.7908 | -0.0092204 | 304.5348 | -0.88829 | 304.8309 | 1.0058 | -0.0029339 | 1.0061 | -0.0029345
246.54 | -3.7445 | 0.11544 | 0.022682 | 306.2721 | 302.5276 | -3.6398 | -0.012 | 304.3999 | -1.8722 | 305.0239 | 1.0054 | -0.0061837 | 1.0056 | -0.0061851
246.56 | -5.4664 | 0.11544 | 0.02181 | 306.6922 | 301.2258 | -4.0599 | -0.013413 | 303.959 | -2.7332 | 304.8701 | 1.0039 | -0.0090273 | 1.0042 | -0.0090294
246.58 | -6.9423 | 0.11485 | 0.02101 | 307.4321 | 300.4898 | -4.7998 | -0.015858 | 303.9609 | -3.4712 | 305.118 | 1.0039 | -0.011465 | 1.0042 | -0.011467
246.6 | -8.5549 | 0.11485 | 0.020283 | 307.8768 | 299.3219 | -5.2445 | -0.017327 | 303.5993 | -4.2775 | 305.0252 | 1.0027 | -0.014128 | 1.003 | -0.014131
246.62 | -9.8942 | 0.11485 | 0.0196 | 308.0961 | 298.2019 | -5.4638 | -0.018052 | 303.149 | -4.9471 | 304.798 | 1.0013 | -0.016339 | 1.0015 | -0.016343
246.64 | -11.0695 | 0.11445 | 0.0189 | 309.1689 | 298.0994 | -5.5366 | -0.018292 | 303.6342 | -5.5347 | 305.4791 | 1.0029 | -0.01828 | 1.0031 | -0.018284
246.66 | -12.5181 | 0.11445 | 0.018175 | 309.4672 | 296.9491 | -5.8349 | -0.019278 | 303.2082 | -6.259 | 305.2945 | 1.0015 | -0.020673 | 1.0017 | -0.020677
246.68 | -13.3653 | 0.11386 | 0.017884 | 308.6988 | 295.3335 | -6.0665 | -0.020043 | 302.0161 | -6.6827 | 304.2437 | 0.99751 | -0.022072 | 0.99774 | -0.022077
246.7 | -13.8847 | 0.11386 | 0.017375 | 308.7044 | 294.8197 | -6.0721 | -0.020061 | 301.7621 | -6.9423 | 304.0762 | 0.99667 | -0.022929 | 0.9969 | -0.022935
246.72 | -14.4313 | 0.11386 | 0.017157 | 308.7504 | 294.3191 | -6.1181 | -0.020213 | 301.5348 | -7.2156 | 303.94 | 0.99592 | -0.023832 | 0.99615 | -0.023838
246.74 | -14.5406 | 0.11346 | 0.016939 | 309.4582 | 294.9176 | -5.8259 | -0.0192 | 302.1879 | -7.2703 | 304.6113 | 0.99808 | -0.024013 | 0.99831 | -0.024018
246.76 | -14.6226 | 0.11346 | 0.016866 | 309.1591 | 294.5365 | -5.5268 | -0.0183 | 301.8478 | -7.3113 | 304.2849 | 0.99696 | -0.024148 | 0.99718 | -0.024154
246.78 | -14.3766 | 0.11346 | 0.016939 | 309.0447 | 294.6681 | -5.4124 | -0.017882 | 301.8564 | -7.1883 | 304.2525 | 0.99699 | -0.023742 | 0.99721 | -0.023747
246.8 | -14.1853 | 0.11326 | 0.017084 | 307.4958 | 293.3105 | -4.8635 | -0.016068 | 300.4031 | -7.0927 | 302.7674 | 0.99219 | -0.023426 | 0.99241 | -0.023431
246.82 | -13.6113 | 0.11326 | 0.017448 | 307.4062 | 293.7949 | -4.7739 | -0.015772 | 300.6005 | -6.8057 | 302.8691 | 0.99284 | -0.022478 | 0.99306 | -0.022483
246.84 | -12.846 | 0.11306 | 0.017957 | 306.6886 | 293.8426 | -4.0563 | -0.013401 | 300.2656 | -6.423 | 302.4066 | 0.99173 | -0.021214 | 0.99196 | -0.021219
246.86 | -11.5341 | 0.11306 | 0.018538 | 306.1067 | 294.5726 | -3.4744 | -0.011479 | 300.3397 | -5.767 | 302.262 | 0.99198 | -0.019048 | 0.9922 | -0.019052
246.88 | -9.9488 | 0.11306 | 0.019411 | 305.4255 | 295.4767 | -2.7932 | -0.0092283 | 300.4511 | -4.9744 | 302.1092 | 0.99234 | -0.01643 | 0.99257 | -0.016433
246.9 | -8.9649 | 0.11326 | 0.019992 | 305.1727 | 296.2078 | -2.5404 | -0.0083931 | 300.6903 | -4.4824 | 302.1844 | 0.99313 | -0.014805 | 0.99336 | -0.014808
246.92 | -7.3796 | 0.11326 | 0.020865 | 304.2404 | 296.8608 | -1.6081 | -0.0053129 | 300.5506 | -3.6898 | 301.7805 | 0.99267 | -0.012187 | 0.9929 | -0.01219
246.94 | -5.3297 | 0.11405 | 0.021664 | 303.3373 | 298.0076 | -0.705 | -0.0023292 | 300.6724 | -2.6649 | 301.5607 | 0.99308 | -0.0088017 | 0.9933 | -0.0088036
246.96 | -3.9085 | 0.11405 | 0.022391 | 302.7831 | 298.8746 | -0.1508 | -0.00049822 | 300.8289 | -1.9542 | 301.4803 | 0.99359 | -0.0064545 | 0.99382 | -0.006456
246.98 | -1.6673 | 0.11405 | 0.023336 | 302.1065 | 300.4392 | 0.5258 | 0.0017372 | 301.2729 | -0.83363 | 301.5507 | 0.99506 | -0.0027533 | 0.99528 | -0.002754
247 | 0.10933 | 0.11465 | 0.024136 | 300.3774 | 300.4867 | 1.2549 | 0.004146 | 300.4321 | 0.054664 | 300.4138 | 0.99228 | 0.000181 | 0.99251 | 0.000181
247.02 | 2.0499 | 0.11465 | 0.025008 | 299.7833 | 301.8332 | 1.849 | 0.0061088 | 300.8082 | 1.0249 | 300.4666 | 0.99352 | 0.0033853 | 0.99375 | 0.003386
247.04 | 3.8538 | 0.11465 | 0.025808 | 299.1456 | 302.9994 | 2.4867 | 0.0082157 | 301.0725 | 1.9269 | 300.4302 | 0.9944 | 0.0063643 | 0.99462 | 0.0063657
247.06 | 5.5757 | 0.11525 | 0.02668 | 299.6262 | 305.2019 | 3.0061 | 0.0099317 | 302.4141 | 2.7879 | 301.4848 | 0.99883 | 0.0092079 | 0.99905 | 0.00921
247.08 | 7.2156 | 0.11525 | 0.027553 | 298.89 | 306.1056 | 3.7423 | 0.012364 | 302.4978 | 3.6078 | 301.2952 | 0.9991 | 0.011916 | 0.99933 | 0.011919
247.1 | 8.8009 | 0.11584 | 0.02828 | 297.6957 | 306.4966 | 3.9366 | 0.013006 | 302.0962 | 4.4005 | 300.6293 | 0.99778 | 0.014534 | 0.998 | 0.014537
247.12 | 10.1128 | 0.11584 | 0.028934 | 297.435 | 307.5478 | 4.1973 | 0.013867 | 302.4914 | 5.0564 | 300.8059 | 0.99908 | 0.016701 | 0.99931 | 0.016704
247.14 | 11.7528 | 0.11584 | 0.029661 | 296.8676 | 308.6204 | 4.7647 | 0.015742 | 302.744 | 5.8764 | 300.7852 | 0.99992 | 0.019409 | 1.0001 | 0.019413
247.16 | 12.5454 | 0.11644 | 0.03017 | 296.9014 | 309.4468 | 4.7309 | 0.01563 | 303.1741 | 6.2727 | 301.0832 | 1.0013 | 0.020718 | 1.0016 | 0.020722
247.18 | 13.5293 | 0.11644 | 0.030679 | 296.8915 | 310.4208 | 4.7408 | 0.015663 | 303.6562 | 6.7647 | 301.4013 | 1.0029 | 0.022343 | 1.0032 | 0.022348
247.2 | 14.1033 | 0.11644 | 0.031115 | 296.3666 | 310.4699 | 5.2657 | 0.017397 | 303.4183 | 7.0517 | 301.0677 | 1.0021 | 0.023291 | 1.0024 | 0.023296
247.22 | 14.7046 | 0.11703 | 0.031406 | 296.7548 | 311.4594 | 4.8775 | 0.016114 | 304.1071 | 7.3523 | 301.6563 | 1.0044 | 0.024284 | 1.0046 | 0.024289
247.24 | 14.9233 | 0.11703 | 0.031551 | 296.8616 | 311.7849 | 4.7707 | 0.0158 | 304.3232 | 7.4616 | 301.836 | 1.0051 | 0.024645 | 1.0054 | 0.02465
247.26 | 14.8686 | 0.11723 | 0.031697 | 296.981 | 311.8496 | 4.6513 | 0.015367 | 304.4153 | 7.4343 | 301.9372 | 1.0054 | 0.024554 | 1.0057 | 0.02456
247.28 | 14.8413 | 0.11723 | 0.031624 | 297.4637 | 312.305 | 4.1686 | 0.013772 | 304.8843 | 7.4206 | 302.4108 | 1.007 | 0.024509 | 1.0072 | 0.024515
247.3 | 14.3766 | 0.11723 | 0.031479 | 297.7136 | 312.0902 | 3.9187 | 0.0129 | 304.9019 | 7.1883 | 302.5058 | 1.007 | 0.023742 | 1.0073 | 0.023747
247.32 | 13.748 | 0.11743 | 0.03097 | 298.881 | 312.629 | 3.7513 | 0.0124 | 305.755 | 6.874 | 303.4637 | 1.0099 | 0.022704 | 1.0101 | 0.022709
247.34 | 12.846 | 0.11743 | 0.030461 | 299.8459 | 312.6919 | 2.7864 | 0.0092058 | 306.2689 | 6.423 | 304.1279 | 1.0116 | 0.021214 | 1.0118 | 0.021219
247.36 | 11.5614 | 0.11743 | 0.029806 | 300.4429 | 312.0043 | 2.1894 | 0.00723 | 306.2236 | 5.7807 | 304.2967 | 1.0114 | 0.019093 | 1.0116 | 0.019097
247.38 | 10.1675 | 0.11743 | 0.029152 | 300.8104 | 310.9779 | 1.8219 | 0.0060193 | 305.8942 | 5.0837 | 304.1996 | 1.0103 | 0.016791 | 1.0106 | 0.016795
247.4 | 8.6642 | 0.11743 | 0.028353 | 301.4698 | 310.134 | 1.1625 | 0.0038407 | 305.8019 | 4.3321 | 304.3579 | 1.01 | 0.014308 | 1.0102 | 0.014312
247.42 | 7.3523 | 0.11703 | 0.027553 | 301.8859 | 309.2382 | 0.7464 | 0.002466 | 305.5621 | 3.6762 | 304.3367 | 1.0092 | 0.012142 | 1.0095 | 0.012145
247.44 | 5.767 | 0.11703 | 0.026899 | 302.7935 | 308.5605 | -0.1612 | -0.00053258 | 305.677 | 2.8835 | 304.7158 | 1.0096 | 0.0095238 | 1.0098 | 0.009526
247.46 | 3.6078 | 0.11644 | 0.026026 | 303.2717 | 306.8795 | -0.6394 | -0.0021125 | 305.0756 | 1.8039 | 304.4743 | 1.0076 | 0.005958 | 1.0078 | 0.0059594
247.48 | 1.7219 | 0.11644 | 0.025299 | 303.8882 | 305.6101 | -1.2559 | -0.0041493 | 304.7492 | 0.86096 | 304.4622 | 1.0065 | 0.0028436 | 1.0068 | 0.0028443
247.5 | -0.027332 | 0.11644 | 0.024499 | 304.7279 | 304.7006 | -2.0956 | -0.0069235 | 304.7142 | -0.013666 | 304.7188 | 1.0064 | -4.51e-05 | 1.0067 | -4.51e-05
247.52 | -2.0226 | 0.11584 | 0.023554 | 305.4153 | 303.3927 | -2.783 | -0.0091946 | 304.404 | -1.0113 | 304.7411 | 1.0054 | -0.0033401 | 1.0056 | -0.0033409
247.54 | -3.7445 | 0.11584 | 0.022755 | 306.1121 | 302.3676 | -3.4798 | -0.0115 | 304.2399 | -1.8722 | 304.8639 | 1.0049 | -0.0061837 | 1.0051 | -0.0061851
247.56 | -5.4937 | 0.11584 | 0.021955 | 306.5721 | 301.0784 | -3.9398 | -0.013016 | 303.8252 | -2.7469 | 304.7409 | 1.0035 | -0.0090725 | 1.0037 | -0.0090745
247.58 | -7.571 | 0.11525 | 0.021083 | 308.1676 | 300.5966 | -4.5353 | -0.014984 | 304.3821 | -3.7855 | 305.6439 | 1.0053 | -0.012503 | 1.0056 | -0.012506
247.6 | -8.9102 | 0.11525 | 0.020356 | 308.5319 | 299.6217 | -4.8996 | -0.016188 | 304.0768 | -4.4551 | 305.5618 | 1.0043 | -0.014715 | 1.0045 | -0.014718
247.62 | -10.3315 | 0.11465 | 0.0196 | 307.96 | 297.6285 | -5.3277 | -0.017602 | 302.7943 | -5.1657 | 304.5162 | 1.0001 | -0.017062 | 1.0003 | -0.017066
247.64 | -11.5888 | 0.11465 | 0.019 | 308.6901 | 297.1013 | -6.0578 | -0.020014 | 302.8957 | -5.7944 | 304.8272 | 1.0004 | -0.019138 | 1.0006 | -0.019142
247.66 | -12.6274 | 0.11465 | 0.018393 | 308.4947 | 295.8673 | -5.8624 | -0.0194 | 302.181 | -6.3137 | 304.2856 | 0.99806 | -0.020853 | 0.99828 | -0.020858
247.68 | -13.4747 | 0.11425 | 0.017957 | 308.5525 | 295.0778 | -5.9202 | -0.019559 | 301.8152 | -6.7373 | 304.0609 | 0.99685 | -0.022252 | 0.99707 | -0.022257
247.7 | -14.3493 | 0.11425 | 0.017593 | 308.8913 | 294.542 | -6.259 | -0.020679 | 301.7167 | -7.1746 | 304.1082 | 0.99652 | -0.023697 | 0.99675 | -0.023702
247.72 | -14.7593 | 0.11425 | 0.01723 | 308.803 | 294.0437 | -6.1707 | -0.020387 | 301.4234 | -7.3796 | 303.8832 | 0.99556 | -0.024374 | 0.99578 | -0.024379
247.74 | -14.9506 | 0.11386 | 0.017084 | 309.697 | 294.7464 | -6.0647 | -0.020037 | 302.2217 | -7.4753 | 304.7135 | 0.99819 | -0.02469 | 0.99842 | -0.024695
247.76 | -14.486 | 0.11386 | 0.017084 | 309.1053 | 294.6193 | -5.473 | -0.0181 | 301.8623 | -7.243 | 304.2766 | 0.99701 | -0.023922 | 0.99723 | -0.023928
247.78 | -14.4586 | 0.11366 | 0.017084 | 308.009 | 293.5504 | -5.3767 | -0.0178 | 300.7797 | -7.2293 | 303.1895 | 0.99343 | -0.023877 | 0.99365 | -0.023883
247.8 | -14.3766 | 0.11366 | 0.01723 | 307.9202 | 293.5436 | -5.2879 | -0.0175 | 300.7319 | -7.1883 | 303.128 | 0.99327 | -0.023742 | 0.9935 | -0.023747
247.82 | -13.748 | 0.11366 | 0.017448 | 307.3782 | 293.6302 | -4.7459 | -0.01568 | 300.5042 | -6.874 | 302.7955 | 0.99252 | -0.022704 | 0.99274 | -0.022709
247.84 | -12.7914 | 0.11346 | 0.018029 | 306.6844 | 293.893 | -4.0521 | -0.013388 | 300.2887 | -6.3957 | 302.4206 | 0.99181 | -0.021124 | 0.99203 | -0.021129
247.86 | -11.7254 | 0.11346 | 0.018684 | 306.3133 | 294.5879 | -3.681 | -0.0122 | 300.4506 | -5.8627 | 302.4048 | 0.99234 | -0.019364 | 0.99257 | -0.019368
247.88 | -10.0582 | 0.11366 | 0.019483 | 305.4978 | 295.4396 | -2.8655 | -0.0094672 | 300.4687 | -5.0291 | 302.1451 | 0.9924 | -0.01661 | 0.99263 | -0.016614
247.9 | -8.7736 | 0.11366 | 0.02021 | 304.7909 | 296.0173 | -2.1586 | -0.0071317 | 300.4041 | -4.3868 | 301.8664 | 0.99219 | -0.014489 | 0.99241 | -0.014492
247.92 | -7.3523 | 0.11366 | 0.021 | 304.4111 | 297.0588 | -1.7788 | -0.0058769 | 300.7349 | -3.6762 | 301.9603 | 0.99328 | -0.012142 | 0.99351 | -0.012145
247.94 | -5.4937 | 0.11425 | 0.02181 | 303.5385 | 298.0448 | -0.9062 | -0.0029939 | 300.7916 | -2.7469 | 301.7073 | 0.99347 | -0.0090725 | 0.99369 | -0.0090745
247.96 | -3.5805 | 0.11425 | 0.022537 | 302.8383 | 299.2578 | -0.206 | -0.00068059 | 301.0481 | -1.7902 | 301.6448 | 0.99432 | -0.0059129 | 0.99454 | -0.0059142
247.98 | -1.7492 | 0.11425 | 0.0234 | 302.0554 | 300.3062 | 0.5769 | 0.001906 | 301.1808 | -0.87462 | 301.4723 | 0.99475 | -0.0028887 | 0.99498 | -0.0028894
248 | 0.19132 | 0.11505 | 0.024209 | 301.3794 | 301.5707 | 1.2529 | 0.0041394 | 301.4751 | 0.095662 | 301.4432 | 0.99573 | 0.000316 | 0.99595 | 0.000316
248.02 | 1.9406 | 0.11505 | 0.025008 | 300.7122 | 302.6528 | 1.9201 | 0.0063437 | 301.6825 | 0.97029 | 301.3591 | 0.99641 | 0.0032047 | 0.99664 | 0.0032054
248.04 | 3.9085 | 0.11564 | 0.025953 | 300.2032 | 304.1117 | 2.4291 | 0.0080254 | 302.1574 | 1.9542 | 301.506 | 0.99798 | 0.0064545 | 0.99821 | 0.006456
248.06 | 5.6304 | 0.11564 | 0.026826 | 299.7531 | 305.3835 | 2.8792 | 0.0095124 | 302.5683 | 2.8152 | 301.6299 | 0.99934 | 0.0092982 | 0.99956 | 0.0093003
248.08 | 7.2703 | 0.11564 | 0.027553 | 299.0133 | 306.2836 | 3.619 | 0.011957 | 302.6485 | 3.6352 | 301.4367 | 0.9996 | 0.012006 | 0.99983 | 0.012009
248.1 | 8.9922 | 0.11604 | 0.028353 | 298.6375 | 307.6297 | 3.9948 | 0.013198 | 303.1336 | 4.4961 | 301.6349 | 1.0012 | 0.01485 | 1.0014 | 0.014853
248.12 | 10.4682 | 0.11604 | 0.029007 | 298.4043 | 308.8725 | 4.228 | 0.013969 | 303.6384 | 5.2341 | 301.8937 | 1.0029 | 0.017287 | 1.0031 | 0.017291
248.14 | 11.7254 | 0.11604 | 0.029661 | 298.0685 | 309.7939 | 4.5638 | 0.015078 | 303.9312 | 5.8627 | 301.977 | 1.0038 | 0.019364 | 1.0041 | 0.019368
248.16 | 12.7367 | 0.11664 | 0.03017 | 296.8688 | 309.6055 | 4.7635 | 0.015738 | 303.2372 | 6.3684 | 301.1144 | 1.0015 | 0.021034 | 1.0018 | 0.021038
248.18 | 13.83 | 0.11664 | 0.030752 | 296.7476 | 310.5776 | 4.8847 | 0.016138 | 303.6626 | 6.915 | 301.3576 | 1.003 | 0.022839 | 1.0032 | 0.022844
248.2 | 14.4586 | 0.11703 | 0.031115 | 297.7852 | 312.2438 | 4.8471 | 0.016014 | 305.0145 | 7.2293 | 302.6047 | 1.0074 | 0.023877 | 1.0076 | 0.023883
248.22 | 14.9233 | 0.11703 | 0.031479 | 297.9938 | 312.9171 | 4.6385 | 0.015325 | 305.4554 | 7.4616 | 302.9682 | 1.0089 | 0.024645 | 1.0091 | 0.02465
248.24 | 15.2239 | 0.11703 | 0.031624 | 298.1243 | 313.3482 | 4.508 | 0.014894 | 305.7363 | 7.612 | 303.1989 | 1.0098 | 0.025141 | 1.01 | 0.025147
248.26 | 15.2786 | 0.11743 | 0.031842 | 298.0906 | 313.3692 | 4.5417 | 0.015 | 305.7299 | 7.6393 | 303.1835 | 1.0098 | 0.025231 | 1.01 | 0.025237
248.28 | 15.1693 | 0.11743 | 0.031769 | 298.2971 | 313.4664 | 4.3352 | 0.014323 | 305.8817 | 7.5846 | 303.3535 | 1.0103 | 0.025051 | 1.0105 | 0.025057
248.3 | 14.7046 | 0.11763 | 0.031551 | 298.7706 | 313.4752 | 3.8617 | 0.012758 | 306.1229 | 7.3523 | 303.6721 | 1.0111 | 0.024284 | 1.0113 | 0.024289
248.32 | 13.912 | 0.11763 | 0.031115 | 299.1736 | 313.0856 | 3.4587 | 0.0114 | 306.1296 | 6.956 | 303.8109 | 1.0111 | 0.022975 | 1.0113 | 0.02298
248.34 | 13.092 | 0.11763 | 0.030461 | 300.1382 | 313.2302 | 2.4941 | 0.0082401 | 306.6842 | 6.546 | 304.5022 | 1.0129 | 0.02162 | 1.0132 | 0.021625
248.36 | 11.7528 | 0.11763 | 0.029806 | 300.4893 | 312.2421 | 2.143 | 0.0070801 | 306.3657 | 5.8764 | 304.4069 | 1.0119 | 0.019409 | 1.0121 | 0.019413
248.38 | 10.6321 | 0.11763 | 0.029225 | 301.1201 | 311.7522 | 1.5122 | 0.005 | 306.4362 | 5.3161 | 304.6641 | 1.0121 | 0.017558 | 1.0123 | 0.017562
248.4 | 9.1289 | 0.11763 | 0.028353 | 301.4221 | 310.551 | 1.2102 | 0.0039983 | 305.9865 | 4.5644 | 304.4651 | 1.0106 | 0.015076 | 1.0109 | 0.015079
248.42 | 7.3796 | 0.11723 | 0.027771 | 302.1681 | 309.5477 | 0.4642 | 0.0015336 | 305.8579 | 3.6898 | 304.628 | 1.0102 | 0.012187 | 1.0104 | 0.01219
248.44 | 5.6304 | 0.11723 | 0.026826 | 303.0889 | 308.7193 | -0.4566 | -0.0015085 | 305.9041 | 2.8152 | 304.9657 | 1.0104 | 0.0092982 | 1.0106 | 0.0093003
248.46 | 3.7445 | 0.11684 | 0.026099 | 303.8576 | 307.6021 | -1.2253 | -0.0040482 | 305.7298 | 1.8722 | 305.1058 | 1.0098 | 0.0061837 | 1.01 | 0.0061851
248.48 | 1.9406 | 0.11684 | 0.025372 | 304.4266 | 306.3672 | -1.7943 | -0.0059281 | 305.3969 | 0.97029 | 305.0735 | 1.0087 | 0.0032047 | 1.0089 | 0.0032054
248.5 | 0.13666 | 0.11684 | 0.024499 | 304.9691 | 305.1058 | -2.3368 | -0.0077204 | 305.0374 | 0.06833 | 305.0147 | 1.0075 | 0.000226 | 1.0077 | 0.000226
248.52 | -1.8312 | 0.11604 | 0.023627 | 305.6661 | 303.8349 | -3.0338 | -0.010023 | 304.7505 | -0.91562 | 305.0557 | 1.0065 | -0.0030242 | 1.0068 | -0.0030248
248.54 | -3.7718 | 0.11604 | 0.022827 | 306.065 | 302.2932 | -3.4327 | -0.011341 | 304.1791 | -1.8859 | 304.8077 | 1.0047 | -0.0062289 | 1.0049 | -0.0062303
248.56 | -5.3297 | 0.11604 | 0.022 | 306.811 | 301.4813 | -4.1787 | -0.013806 | 304.1461 | -2.6649 | 305.0344 | 1.0045 | -0.0088017 | 1.0048 | -0.0088036
248.58 | -7.161 | 0.11564 | 0.021228 | 307.4182 | 300.2572 | -4.7859 | -0.015812 | 303.8377 | -3.5805 | 305.0312 | 1.0035 | -0.011826 | 1.0038 | -0.011828
248.6 | -8.7736 | 0.11564 | 0.020356 | 307.614 | 298.8404 | -4.9817 | -0.016459 | 303.2272 | -4.3868 | 304.6895 | 1.0015 | -0.014489 | 1.0017 | -0.014492
248.62 | -10.1675 | 0.11505 | 0.019774 | 308.1537 | 297.9862 | -5.5214 | -0.018242 | 303.07 | -5.0837 | 304.7645 | 1.001 | -0.016791 | 1.0012 | -0.016795
248.64 | -11.5068 | 0.11505 | 0.019047 | 308.4269 | 296.9201 | -5.7946 | -0.019144 | 302.6735 | -5.7534 | 304.5913 | 0.99968 | -0.019003 | 0.99991 | -0.019007
248.66 | -12.7914 | 0.11505 | 0.018465 | 308.4696 | 295.6782 | -5.8373 | -0.019286 | 302.0739 | -6.3957 | 304.2058 | 0.9977 | -0.021124 | 0.99793 | -0.021129
248.68 | -13.42 | 0.11445 | 0.018102 | 309.4844 | 296.0644 | -5.8521 | -0.019334 | 302.7744 | -6.71 | 305.0111 | 1 | -0.022162 | 1.0002 | -0.022167
248.7 | -14.2946 | 0.11445 | 0.0176 | 309.5627 | 295.2681 | -5.9304 | -0.019593 | 302.4154 | -7.1473 | 304.7978 | 0.99883 | -0.023606 | 0.99906 | -0.023612
248.72 | -14.6773 | 0.11425 | 0.0174 | 308.7086 | 294.0313 | -6.0763 | -0.0201 | 301.37 | -7.3386 | 303.8162 | 0.99538 | -0.024238 | 0.9956 | -0.024244
248.74 | -15.1693 | 0.11425 | 0.017084 | 308.691 | 293.5217 | -6.0587 | -0.020017 | 301.1064 | -7.5846 | 303.6346 | 0.99451 | -0.025051 | 0.99473 | -0.025057
248.76 | -14.9779 | 0.11425 | 0.017157 | 308.2877 | 293.3098 | -5.6554 | -0.018685 | 300.7987 | -7.489 | 303.2951 | 0.99349 | -0.024735 | 0.99372 | -0.02474
248.78 | -14.7319 | 0.11386 | 0.01723 | 308.1493 | 293.4174 | -5.517 | -0.018227 | 300.7833 | -7.366 | 303.2387 | 0.99344 | -0.024329 | 0.99367 | -0.024334
248.8 | -14.4313 | 0.11386 | 0.01723 | 307.7244 | 293.2931 | -5.0921 | -0.0168 | 300.5088 | -7.2156 | 302.914 | 0.99253 | -0.023832 | 0.99276 | -0.023838
248.82 | -13.8847 | 0.11386 | 0.017593 | 307.3439 | 293.4592 | -4.7116 | -0.0156 | 300.4016 | -6.9423 | 302.7157 | 0.99218 | -0.022929 | 0.9924 | -0.022935
248.84 | -13.0647 | 0.11386 | 0.018102 | 307.9457 | 294.881 | -4.3134 | -0.014251 | 301.4134 | -6.5323 | 303.5908 | 0.99552 | -0.021575 | 0.99575 | -0.02158
248.86 | -12.1354 | 0.11386 | 0.018756 | 307.5026 | 295.3672 | -3.8703 | -0.012787 | 301.4349 | -6.0677 | 303.4575 | 0.99559 | -0.020041 | 0.99582 | -0.020045
248.88 | -10.3042 | 0.11386 | 0.019556 | 305.5787 | 295.2745 | -2.9464 | -0.0097344 | 300.4266 | -5.1521 | 302.144 | 0.99226 | -0.017017 | 0.99249 | -0.01702
248.9 | -9.1016 | 0.11386 | 0.020283 | 305.0709 | 295.9693 | -2.4386 | -0.0080568 | 300.5201 | -4.5508 | 302.037 | 0.99257 | -0.015031 | 0.9928 | -0.015034
248.92 | -7.5163 | 0.11386 | 0.021083 | 304.0613 | 296.545 | -1.429 | -0.0047212 | 300.3032 | -3.7581 | 301.5559 | 0.99186 | -0.012413 | 0.99208 | -0.012415
248.94 | -6.0404 | 0.11465 | 0.02181 | 303.7406 | 297.7002 | -1.1083 | -0.0036616 | 300.7204 | -3.0202 | 301.7271 | 0.99323 | -0.0099752 | 0.99346 | -0.0099775
248.96 | -4.0998 | 0.11465 | 0.022609 | 303.2652 | 299.1654 | -0.6329 | -0.002091 | 301.2153 | -2.0499 | 301.8986 | 0.99487 | -0.0067705 | 0.99509 | -0.006772
248.98 | -2.1319 | 0.11525 | 0.023554 | 302.4971 | 300.3652 | 0.1352 | 0.00044668 | 301.4312 | -1.0659 | 301.7865 | 0.99558 | -0.0035207 | 0.99581 | -0.0035215
249 | -0.54664 | 0.11525 | 0.024281 | 301.5929 | 301.0463 | 1.0394 | 0.003434 | 301.3196 | -0.27332 | 301.4107 | 0.99521 | -0.000903 | 0.99544 | -0.000903
249.02 | 1.6126 | 0.11525 | 0.025081 | 300.7507 | 302.3633 | 1.8816 | 0.0062165 | 301.557 | 0.80629 | 301.2882 | 0.996 | 0.0026631 | 0.99622 | 0.0026637
249.04 | 3.4165 | 0.11584 | 0.026026 | 300.3907 | 303.8072 | 2.2416 | 0.0074059 | 302.0989 | 1.7082 | 301.5295 | 0.99779 | 0.0056421 | 0.99801 | 0.0056434
249.06 | 5.1384 | 0.11584 | 0.026826 | 299.6557 | 304.7941 | 2.9766 | 0.0098342 | 302.2249 | 2.5692 | 301.3685 | 0.9982 | 0.0084857 | 0.99843 | 0.0084876
249.08 | 6.833 | 0.11584 | 0.027626 | 299.2206 | 306.0536 | 3.4117 | 0.011272 | 302.6371 | 3.4165 | 301.4983 | 0.99956 | 0.011284 | 0.99979 | 0.011287
249.1 | 8.5822 | 0.11644 | 0.028571 | 299.0609 | 307.6431 | 3.5714 | 0.011799 | 303.352 | 4.2911 | 301.9216 | 1.0019 | 0.014173 | 1.0022 | 0.014176
249.12 | 10.0035 | 0.11644 | 0.02908 | 298.5378 | 308.5413 | 4.0945 | 0.013528 | 303.5396 | 5.0018 | 301.8723 | 1.0025 | 0.01652 | 1.0028 | 0.016524
249.14 | 11.1788 | 0.11684 | 0.029734 | 298.2841 | 309.4629 | 4.3482 | 0.014366 | 303.8735 | 5.5894 | 302.0104 | 1.0036 | 0.018461 | 1.0039 | 0.018465
249.16 | 12.4634 | 0.11684 | 0.030388 | 298.3781 | 310.8415 | 4.2542 | 0.014055 | 304.6098 | 6.2317 | 302.5326 | 1.0061 | 0.020582 | 1.0063 | 0.020587
249.18 | 13.4747 | 0.11684 | 0.030824 | 298.27 | 311.7447 | 4.3623 | 0.014412 | 305.0073 | 6.7373 | 302.7616 | 1.0074 | 0.022252 | 1.0076 | 0.022257
249.2 | 14.2673 | 0.11743 | 0.031188 | 296.9908 | 311.2581 | 4.6415 | 0.015335 | 304.1244 | 7.1336 | 301.7466 | 1.0045 | 0.023561 | 1.0047 | 0.023567
249.22 | 14.7046 | 0.11743 | 0.031551 | 296.9037 | 311.6083 | 4.7286 | 0.0156 | 304.256 | 7.3523 | 301.8052 | 1.0049 | 0.024284 | 1.0051 | 0.024289
249.24 | 15.0326 | 0.11763 | 0.031769 | 298.1879 | 313.2205 | 4.4444 | 0.014684 | 305.7042 | 7.5163 | 303.1988 | 1.0097 | 0.024825 | 1.0099 | 0.024831
249.26 | 15.3059 | 0.11763 | 0.031842 | 298.1679 | 313.4738 | 4.4644 | 0.01475 | 305.8209 | 7.653 | 303.2699 | 1.0101 | 0.025277 | 1.0103 | 0.025282
249.28 | 15.0053 | 0.11763 | 0.031842 | 298.716 | 313.7213 | 3.9163 | 0.0129 | 306.2186 | 7.5026 | 303.7178 | 1.0114 | 0.02478 | 1.0116 | 0.024786
249.3 | 14.568 | 0.11803 | 0.031551 | 299.0748 | 313.6428 | 3.5575 | 0.011753 | 306.3588 | 7.284 | 303.9308 | 1.0119 | 0.024058 | 1.0121 | 0.024063
249.32 | 14.0213 | 0.11803 | 0.031188 | 299.3525 | 313.3738 | 3.2798 | 0.010836 | 306.3632 | 7.0107 | 304.0263 | 1.0119 | 0.023155 | 1.0121 | 0.02316
249.34 | 12.928 | 0.11803 | 0.030533 | 299.9973 | 312.9253 | 2.635 | 0.0087056 | 306.4613 | 6.464 | 304.3066 | 1.0122 | 0.02135 | 1.0124 | 0.021354
249.36 | 11.7801 | 0.11803 | 0.029952 | 300.5585 | 312.3386 | 2.0738 | 0.0068515 | 306.4485 | 5.89 | 304.4852 | 1.0122 | 0.019454 | 1.0124 | 0.019458
249.38 | 10.5775 | 0.11803 | 0.029225 | 300.9659 | 311.5434 | 1.6664 | 0.0055055 | 306.2546 | 5.2887 | 304.4917 | 1.0115 | 0.017468 | 1.0117 | 0.017472
249.4 | 9.1289 | 0.11763 | 0.028498 | 301.5421 | 310.671 | 1.0902 | 0.0036018 | 306.1065 | 4.5644 | 304.5851 | 1.011 | 0.015076 | 1.0113 | 0.015079
249.42 | 7.7076 | 0.11763 | 0.027771 | 302.2785 | 309.9861 | 0.3538 | 0.0011689 | 306.1323 | 3.8538 | 304.8477 | 1.0111 | 0.012729 | 1.0113 | 0.012731
249.44 | 6.0404 | 0.11763 | 0.027044 | 303.0323 | 309.0727 | -0.4 | -0.0013215 | 306.0525 | 3.0202 | 305.0458 | 1.0108 | 0.0099752 | 1.0111 | 0.0099775
249.46 | 3.9905 | 0.11703 | 0.026172 | 303.7189 | 307.7094 | -1.0866 | -0.00359 | 305.7141 | 1.9952 | 305.0491 | 1.0097 | 0.00659 | 1.01 | 0.0065914
249.48 | 2.4052 | 0.11703 | 0.025372 | 304.2238 | 306.629 | -1.5915 | -0.0052581 | 305.4264 | 1.2026 | 305.0255 | 1.0088 | 0.003972 | 1.009 | 0.0039729
249.5 | 0.43731 | 0.11664 | 0.024572 | 305.0101 | 305.4474 | -2.3778 | -0.00786 | 305.2288 | 0.21866 | 305.1559 | 1.0081 | 0.000722 | 1.0084 | 0.000722
249.52 | -1.6399 | 0.11664 | 0.0237 | 305.7894 | 304.1495 | -3.1571 | -0.010431 | 304.9694 | -0.81996 | 305.2428 | 1.0073 | -0.0027082 | 1.0075 | -0.0027088
249.54 | -3.3345 | 0.11664 | 0.0229 | 306.1868 | 302.8523 | -3.5545 | -0.011744 | 304.5195 | -1.6673 | 305.0753 | 1.0058 | -0.0055067 | 1.006 | -0.0055079
249.56 | -5.1384 | 0.11604 | 0.0221 | 307.8068 | 302.6684 | -4.1745 | -0.013792 | 305.2376 | -2.5692 | 306.094 | 1.0082 | -0.0084857 | 1.0084 | -0.0084876
249.58 | -7.079 | 0.11604 | 0.021228 | 308.3844 | 301.3054 | -4.7521 | -0.0157 | 304.8449 | -3.5395 | 306.0247 | 1.0069 | -0.01169 | 1.0071 | -0.011693
249.6 | -8.4183 | 0.11604 | 0.020501 | 308.7946 | 300.3763 | -5.1623 | -0.017055 | 304.5855 | -4.2091 | 305.9885 | 1.006 | -0.013902 | 1.0062 | -0.013905
249.62 | -9.9762 | 0.11544 | 0.019774 | 309.3116 | 299.3354 | -5.6793 | -0.018764 | 304.3235 | -4.9881 | 305.9862 | 1.0051 | -0.016475 | 1.0054 | -0.016479
249.64 | -11.2061 | 0.11544 | 0.0191 | 309.4782 | 298.2721 | -5.8459 | -0.019314 | 303.8751 | -5.6031 | 305.7428 | 1.0037 | -0.018506 | 1.0039 | -0.01851
249.66 | -12.2994 | 0.11485 | 0.018538 | 309.4931 | 297.1937 | -5.8608 | -0.0194 | 303.3434 | -6.1497 | 305.3933 | 1.0019 | -0.020312 | 1.0021 | -0.020316
249.68 | -13.2287 | 0.11485 | 0.018102 | 309.7711 | 296.5424 | -6.1388 | -0.020282 | 303.1568 | -6.6143 | 305.3615 | 1.0013 | -0.021846 | 1.0015 | -0.021851
249.7 | -14.076 | 0.11485 | 0.017666 | 309.9254 | 295.8494 | -6.2931 | -0.0208 | 302.8874 | -7.038 | 305.2334 | 1.0004 | -0.023245 | 1.0006 | -0.023251
249.72 | -14.2946 | 0.11425 | 0.0174 | 309.869 | 295.5744 | -6.2367 | -0.020605 | 302.7217 | -7.1473 | 305.1041 | 0.99984 | -0.023606 | 1.0001 | -0.023612
249.74 | -14.7046 | 0.11425 | 0.017157 | 309.7759 | 295.0713 | -6.1436 | -0.020297 | 302.4236 | -7.3523 | 304.8744 | 0.99886 | -0.024284 | 0.99908 | -0.024289
249.76 | -14.5406 | 0.11405 | 0.017084 | 309.5107 | 294.9701 | -5.8784 | -0.019421 | 302.2404 | -7.2703 | 304.6638 | 0.99825 | -0.024013 | 0.99848 | -0.024018
249.78 | -14.486 | 0.11405 | 0.017084 | 309.5501 | 295.0641 | -5.9178 | -0.019551 | 302.3071 | -7.243 | 304.7214 | 0.99847 | -0.023922 | 0.9987 | -0.023928
249.8 | -14.2126 | 0.11405 | 0.01723 | 309.174 | 294.9614 | -5.5417 | -0.018309 | 302.0677 | -7.1063 | 304.4365 | 0.99768 | -0.023471 | 0.99791 | -0.023476
249.82 | -13.8027 | 0.11386 | 0.017593 | 307.3483 | 293.5456 | -4.716 | -0.0156 | 300.447 | -6.9013 | 302.7474 | 0.99233 | -0.022794 | 0.99255 | -0.022799
249.84 | -12.764 | 0.11386 | 0.018102 | 307.0507 | 294.2867 | -4.4184 | -0.0146 | 300.6687 | -6.382 | 302.796 | 0.99306 | -0.021079 | 0.99329 | -0.021084
249.86 | -11.8348 | 0.11386 | 0.018756 | 306.2126 | 294.3778 | -3.5803 | -0.0118 | 300.2952 | -5.9174 | 302.2677 | 0.99183 | -0.019544 | 0.99205 | -0.019549
249.88 | -10.3588 | 0.11405 | 0.019556 | 305.9626 | 295.6038 | -3.3303 | -0.011003 | 300.7832 | -5.1794 | 302.5097 | 0.99344 | -0.017107 | 0.99367 | -0.017111
249.9 | -8.8829 | 0.11405 | 0.020283 | 305.0195 | 296.1366 | -2.3872 | -0.0078869 | 300.5781 | -4.4414 | 302.0585 | 0.99276 | -0.014669 | 0.99299 | -0.014673
249.92 | -7.407 | 0.11445 | 0.02101 | 304.8094 | 297.4024 | -2.1771 | -0.0071928 | 301.1059 | -3.7035 | 302.3404 | 0.99451 | -0.012232 | 0.99473 | -0.012235
249.94 | -5.4937 | 0.11445 | 0.02181 | 303.7661 | 298.2724 | -1.1338 | -0.0037459 | 301.0192 | -2.7469 | 301.9349 | 0.99422 | -0.0090725 | 0.99445 | -0.0090745
249.96 | -3.7718 | 0.11445 | 0.022682 | 303.0073 | 299.2355 | -0.375 | -0.0012389 | 301.1214 | -1.8859 | 301.75 | 0.99456 | -0.0062289 | 0.99478 | -0.0062303
249.98 | -1.9679 | 0.11525 | 0.023554 | 302.428 | 300.4601 | 0.2043 | 0.00067497 | 301.444 | -0.98395 | 301.772 | 0.99562 | -0.0032498 | 0.99585 | -0.0032506
250 | -0.32798 | 0.11525 | 0.024281 | 301.6071 | 301.2791 | 1.0252 | 0.0033871 | 301.4431 | -0.16399 | 301.4978 | 0.99562 | -0.000542 | 0.99585 | -0.000542
250.02 | 1.8586 | 0.11525 | 0.025226 | 301.0687 | 302.9273 | 1.5636 | 0.0051659 | 301.998 | 0.92929 | 301.6882 | 0.99745 | 0.0030693 | 0.99768 | 0.00307
250.04 | 3.6078 | 0.11584 | 0.026026 | 300.7116 | 304.3194 | 1.9207 | 0.0063457 | 302.5155 | 1.8039 | 301.9142 | 0.99916 | 0.005958 | 0.99939 | 0.0059594
250.06 | 5.3571 | 0.11584 | 0.026826 | 299.9674 | 305.3245 | 2.6649 | 0.0088044 | 302.6459 | 2.6785 | 301.7531 | 0.99959 | 0.0088468 | 0.99982 | 0.0088488
250.08 | 6.9423 | 0.11644 | 0.027626 | 299.4719 | 306.4142 | 3.1604 | 0.010441 | 302.9431 | 3.4712 | 301.786 | 1.0006 | 0.011465 | 1.0008 | 0.011467
250.1 | 8.6916 | 0.11644 | 0.028425 | 299.0871 | 307.7787 | 3.5452 | 0.011713 | 303.4329 | 4.3458 | 301.9843 | 1.0022 | 0.014353 | 1.0024 | 0.014357
250.12 | 9.9488 | 0.11644 | 0.02908 | 298.7007 | 308.6495 | 3.9316 | 0.012989 | 303.6751 | 4.9744 | 302.017 | 1.003 | 0.01643 | 1.0032 | 0.016433
250.14 | 11.4248 | 0.11703 | 0.029806 | 298.7501 | 310.1749 | 3.8822 | 0.012826 | 304.4625 | 5.7124 | 302.5584 | 1.0056 | 0.018867 | 1.0058 | 0.018871
250.16 | 12.682 | 0.11703 | 0.030388 | 298.2143 | 310.8963 | 4.418 | 0.014596 | 304.5553 | 6.341 | 302.4416 | 1.0059 | 0.020943 | 1.0061 | 0.020948
250.18 | 13.338 | 0.11743 | 0.030824 | 298.0011 | 311.3391 | 4.6312 | 0.015301 | 304.6701 | 6.669 | 302.4471 | 1.0063 | 0.022027 | 1.0065 | 0.022032
250.2 | 13.994 | 0.11743 | 0.03126 | 298.0214 | 312.0154 | 4.6109 | 0.015234 | 305.0184 | 6.997 | 302.6861 | 1.0074 | 0.02311 | 1.0077 | 0.023115
250.22 | 14.5406 | 0.11743 | 0.031551 | 298.1691 | 312.7097 | 4.4632 | 0.014746 | 305.4394 | 7.2703 | 303.016 | 1.0088 | 0.024013 | 1.009 | 0.024018
250.24 | 14.8413 | 0.11783 | 0.031624 | 298.3222 | 313.1635 | 4.3101 | 0.01424 | 305.7428 | 7.4206 | 303.2693 | 1.0098 | 0.024509 | 1.0101 | 0.024515
250.26 | 14.7593 | 0.11783 | 0.031842 | 298.6682 | 313.4275 | 3.9641 | 0.013097 | 306.0478 | 7.3796 | 303.588 | 1.0108 | 0.024374 | 1.0111 | 0.024379
250.28 | 14.7319 | 0.11783 | 0.031842 | 298.5169 | 313.2488 | 4.1154 | 0.013597 | 305.8829 | 7.366 | 303.4275 | 1.0103 | 0.024329 | 1.0105 | 0.024334
250.3 | 14.1853 | 0.11803 | 0.031551 | 298.4778 | 312.6631 | 4.1545 | 0.013726 | 305.5705 | 7.0927 | 303.2062 | 1.0093 | 0.023426 | 1.0095 | 0.023431
250.32 | 13.584 | 0.11803 | 0.031188 | 299.2557 | 312.8397 | 3.3766 | 0.011156 | 306.0477 | 6.792 | 303.7837 | 1.0108 | 0.022433 | 1.0111 | 0.022438
250.34 | 12.5727 | 0.11823 | 0.030461 | 299.625 | 312.1977 | 3.0073 | 0.0099356 | 305.9114 | 6.2864 | 303.8159 | 1.0104 | 0.020763 | 1.0106 | 0.020768
250.36 | 11.5614 | 0.11823 | 0.029952 | 300.0922 | 311.6536 | 2.5401 | 0.00839 | 305.8729 | 5.7807 | 303.946 | 1.0103 | 0.019093 | 1.0105 | 0.019097
250.38 | 10.0308 | 0.11823 | 0.029225 | 301.459 | 311.4898 | 1.1733 | 0.00388 | 306.4744 | 5.0154 | 304.8026 | 1.0122 | 0.016565 | 1.0125 | 0.016569
250.4 | 8.6916 | 0.11803 | 0.028498 | 302.028 | 310.7196 | 0.6043 | 0.0019965 | 306.3738 | 4.3458 | 304.9252 | 1.0119 | 0.014353 | 1.0121 | 0.014357
250.42 | 7.0517 | 0.11803 | 0.027771 | 302.412 | 309.4637 | 0.2203 | 0.00072784 | 305.9378 | 3.5258 | 304.7626 | 1.0105 | 0.011645 | 1.0107 | 0.011648
250.44 | 5.5484 | 0.11743 | 0.027044 | 303.4055 | 308.9539 | -0.7732 | -0.0025545 | 306.1797 | 2.7742 | 305.255 | 1.0113 | 0.0091628 | 1.0115 | 0.0091648
250.46 | 3.4438 | 0.11743 | 0.026172 | 304.2341 | 307.6779 | -1.6018 | -0.0052921 | 305.956 | 1.7219 | 305.382 | 1.0105 | 0.0056872 | 1.0108 | 0.0056885
250.48 | 1.6673 | 0.11743 | 0.025372 | 304.5649 | 306.2322 | -1.9326 | -0.006385 | 305.3985 | 0.83363 | 305.1207 | 1.0087 | 0.0027533 | 1.0089 | 0.002754
250.5 | 0.13666 | 0.11684 | 0.024645 | 304.8718 | 305.0085 | -2.2395 | -0.007399 | 304.9401 | 0.06833 | 304.9174 | 1.0072 | 0.000226 | 1.0074 | 0.000226
250.52 | -1.9679 | 0.11684 | 0.0237 | 305.8115 | 303.8436 | -3.1792 | -0.010504 | 304.8275 | -0.98395 | 305.1555 | 1.0068 | -0.0032498 | 1.007 | -0.0032506
250.54 | -3.8811 | 0.11684 | 0.0229 | 306.6328 | 302.7517 | -4.0005 | -0.013217 | 304.6922 | -1.9406 | 305.3391 | 1.0064 | -0.0064094 | 1.0066 | -0.0064109
250.56 | -5.5484 | 0.11624 | 0.0221 | 306.8473 | 301.2989 | -4.215 | -0.013926 | 304.0731 | -2.7742 | 304.9978 | 1.0043 | -0.0091628 | 1.0045 | -0.0091648
250.58 | -7.2976 | 0.11624 | 0.021228 | 307.788 | 300.4904 | -5.1557 | -0.017034 | 304.1392 | -3.6488 | 305.3555 | 1.0045 | -0.012052 | 1.0048 | -0.012054
250.6 | -8.7462 | 0.11564 | 0.020501 | 307.6537 | 298.9075 | -5.0214 | -0.01659 | 303.2806 | -4.3731 | 304.7383 | 1.0017 | -0.014444 | 1.0019 | -0.014447
250.62 | -10.4955 | 0.11564 | 0.0198 | 308.3173 | 297.8218 | -5.685 | -0.018782 | 303.0696 | -5.2477 | 304.8188 | 1.001 | -0.017332 | 1.0012 | -0.017336
250.64 | -11.4794 | 0.11564 | 0.01912 | 308.9726 | 297.4932 | -6.3403 | -0.020947 | 303.2329 | -5.7397 | 305.1461 | 1.0015 | -0.018957 | 1.0018 | -0.018962
250.66 | -12.8187 | 0.11525 | 0.018465 | 308.8305 | 296.0118 | -6.1982 | -0.020478 | 302.4211 | -6.4094 | 304.5576 | 0.99885 | -0.021169 | 0.99908 | -0.021174
250.68 | -13.4747 | 0.11525 | 0.018029 | 309.2058 | 295.7311 | -6.5735 | -0.021718 | 302.4685 | -6.7373 | 304.7142 | 0.99901 | -0.022252 | 0.99923 | -0.022257
250.7 | -14.322 | 0.11525 | 0.017666 | 309.1987 | 294.8767 | -6.5664 | -0.021694 | 302.0377 | -7.161 | 304.4247 | 0.99758 | -0.023652 | 0.99781 | -0.023657
250.72 | -14.7593 | 0.11465 | 0.0174 | 309.2788 | 294.5195 | -6.6465 | -0.021959 | 301.8992 | -7.3796 | 304.359 | 0.99713 | -0.024374 | 0.99735 | -0.024379
250.74 | -14.7046 | 0.11465 | 0.01723 | 308.5089 | 293.8043 | -5.8766 | -0.019415 | 301.1566 | -7.3523 | 303.6074 | 0.99467 | -0.024284 | 0.9949 | -0.024289
250.76 | -14.8959 | 0.11425 | 0.01723 | 308.6729 | 293.777 | -6.0406 | -0.019957 | 301.2249 | -7.448 | 303.7076 | 0.9949 | -0.0246 | 0.99512 | -0.024605
250.78 | -14.6226 | 0.11425 | 0.01723 | 308.3226 | 293.7 | -5.6903 | -0.0188 | 301.0113 | -7.3113 | 303.4484 | 0.99419 | -0.024148 | 0.99442 | -0.024154
250.8 | -14.1853 | 0.11425 | 0.017375 | 307.9075 | 293.7222 | -5.2752 | -0.0174 | 300.8148 | -7.0927 | 303.1791 | 0.99355 | -0.023426 | 0.99377 | -0.023431
250.82 | -13.8027 | 0.11425 | 0.017666 | 307.5297 | 293.727 | -4.8974 | -0.01618 | 300.6284 | -6.9013 | 302.9288 | 0.99293 | -0.022794 | 0.99315 | -0.022799
250.84 | -12.7094 | 0.11425 | 0.01832 | 306.9772 | 294.2678 | -4.3449 | -0.0144 | 300.6225 | -6.3547 | 302.7407 | 0.99291 | -0.020989 | 0.99313 | -0.020993
250.86 | -11.6981 | 0.11425 | 0.018902 | 306.3002 | 294.6021 | -3.6679 | -0.012118 | 300.4512 | -5.849 | 302.4008 | 0.99234 | -0.019319 | 0.99257 | -0.019323
250.88 | -10.1948 | 0.11425 | 0.019701 | 305.7404 | 295.5456 | -3.1081 | -0.0103 | 300.643 | -5.0974 | 302.3421 | 0.99298 | -0.016836 | 0.9932 | -0.01684
250.9 | -8.8009 | 0.11425 | 0.020356 | 305.1817 | 296.3808 | -2.5494 | -0.0084228 | 300.7812 | -4.4005 | 302.2481 | 0.99343 | -0.014534 | 0.99366 | -0.014537
250.92 | -7.1883 | 0.11465 | 0.0212 | 304.3568 | 297.1685 | -1.7245 | -0.0056975 | 300.7626 | -3.5942 | 301.9607 | 0.99337 | -0.011871 | 0.9936 | -0.011874
250.94 | -5.5484 | 0.11465 | 0.021955 | 303.844 | 298.2956 | -1.2117 | -0.0040033 | 301.0698 | -2.7742 | 301.9945 | 0.99439 | -0.0091628 | 0.99461 | -0.0091648
250.96 | -3.4438 | 0.11465 | 0.022755 | 303.1567 | 299.7129 | -0.5244 | -0.0017325 | 301.4348 | -1.7219 | 302.0088 | 0.99559 | -0.0056872 | 0.99582 | -0.0056885
250.98 | -1.8312 | 0.11564 | 0.023554 | 302.7568 | 300.9256 | -0.1245 | -0.00041133 | 301.8412 | -0.91562 | 302.1464 | 0.99694 | -0.0030242 | 0.99716 | -0.0030248
251 | -0.16399 | 0.11564 | 0.024354 | 301.7637 | 301.5997 | 0.8686 | 0.0028697 | 301.6817 | -0.081996 | 301.709 | 0.99641 | -0.000271 | 0.99663 | -0.000271
251.02 | 2.0499 | 0.11604 | 0.025299 | 301.2108 | 303.2607 | 1.4215 | 0.0047 | 302.2357 | 1.0249 | 301.8941 | 0.99824 | 0.0033853 | 0.99846 | 0.003386
251.04 | 3.7445 | 0.11604 | 0.026099 | 300.7208 | 304.4653 | 1.9115 | 0.0063153 | 302.593 | 1.8722 | 301.969 | 0.99942 | 0.0061837 | 0.99964 | 0.0061851
251.06 | 5.6031 | 0.11604 | 0.026899 | 300.3833 | 305.9864 | 2.249 | 0.0074303 | 303.1848 | 2.8015 | 302.251 | 1.0014 | 0.009253 | 1.0016 | 0.0092551
251.08 | 7.489 | 0.11664 | 0.027698 | 299.671 | 307.16 | 2.9613 | 0.0097837 | 303.4155 | 3.7445 | 302.1673 | 1.0021 | 0.012367 | 1.0024 | 0.01237
251.1 | 8.9922 | 0.11664 | 0.028571 | 298.6151 | 307.6073 | 4.0172 | 0.013272 | 303.1112 | 4.4961 | 301.6125 | 1.0011 | 0.01485 | 1.0014 | 0.014853
251.12 | 10.3042 | 0.11723 | 0.029225 | 298.6494 | 308.9536 | 3.9829 | 0.013159 | 303.8015 | 5.1521 | 302.0841 | 1.0034 | 0.017017 | 1.0036 | 0.01702
251.14 | 11.8074 | 0.11723 | 0.029879 | 298.3142 | 310.1216 | 4.3181 | 0.014266 | 304.2179 | 5.9037 | 302.25 | 1.0048 | 0.019499 | 1.005 | 0.019503
251.16 | 12.7367 | 0.11723 | 0.030461 | 298.4031 | 311.1398 | 4.2292 | 0.013973 | 304.7715 | 6.3684 | 302.6487 | 1.0066 | 0.021034 | 1.0068 | 0.021038
251.18 | 13.8573 | 0.11763 | 0.030897 | 296.9294 | 310.7867 | 4.7029 | 0.015538 | 303.8581 | 6.9287 | 301.5485 | 1.0036 | 0.022884 | 1.0038 | 0.022889
251.2 | 14.6226 | 0.11763 | 0.03126 | 296.9387 | 311.5613 | 4.6936 | 0.015507 | 304.25 | 7.3113 | 301.8129 | 1.0049 | 0.024148 | 1.0051 | 0.024154
251.22 | 15.1419 | 0.11763 | 0.031697 | 297.0709 | 312.2128 | 4.5614 | 0.0151 | 304.6419 | 7.571 | 302.1182 | 1.0062 | 0.025006 | 1.0064 | 0.025011
251.24 | 15.3059 | 0.11803 | 0.031915 | 298.1017 | 313.4076 | 4.5306 | 0.014968 | 305.7547 | 7.653 | 303.2037 | 1.0099 | 0.025277 | 1.0101 | 0.025282
251.26 | 15.2786 | 0.11803 | 0.031915 | 298.3148 | 313.5934 | 4.3175 | 0.014264 | 305.9541 | 7.6393 | 303.4077 | 1.0105 | 0.025231 | 1.0107 | 0.025237
251.28 | 15.2512 | 0.11843 | 0.031987 | 298.7566 | 314.0079 | 3.8757 | 0.012805 | 306.3822 | 7.6256 | 303.8404 | 1.0119 | 0.025186 | 1.0122 | 0.025192
251.3 | 14.6773 | 0.11843 | 0.031697 | 298.9408 | 313.6181 | 3.6915 | 0.0122 | 306.2794 | 7.3386 | 303.8332 | 1.0116 | 0.024238 | 1.0118 | 0.024244
251.32 | 13.9666 | 0.11843 | 0.03126 | 299.5921 | 313.5587 | 3.0402 | 0.01 | 306.5754 | 6.9833 | 304.2476 | 1.0126 | 0.023065 | 1.0128 | 0.02307
251.34 | 13.092 | 0.11843 | 0.030752 | 300.0126 | 313.1046 | 2.6197 | 0.00866 | 306.5586 | 6.546 | 304.3766 | 1.0125 | 0.02162 | 1.0127 | 0.021625
251.36 | 11.9441 | 0.11843 | 0.03017 | 300.4158 | 312.3599 | 2.2165 | 0.007323 | 306.3878 | 5.972 | 304.3972 | 1.012 | 0.019725 | 1.0122 | 0.019729
251.38 | 10.5775 | 0.11843 | 0.02937 | 300.9651 | 311.5426 | 1.6672 | 0.0055082 | 306.2538 | 5.2887 | 304.4909 | 1.0115 | 0.017468 | 1.0117 | 0.017472
251.4 | 9.1835 | 0.11823 | 0.028643 | 301.6878 | 310.8713 | 0.9445 | 0.0031205 | 306.2796 | 4.5918 | 304.749 | 1.0116 | 0.015166 | 1.0118 | 0.015169
251.42 | 7.4343 | 0.11823 | 0.027844 | 302.35 | 309.7843 | 0.2823 | 0.00093267 | 306.0672 | 3.7172 | 304.8281 | 1.0109 | 0.012277 | 1.0111 | 0.01228
251.44 | 5.8217 | 0.11783 | 0.027117 | 303.0607 | 308.8824 | -0.4284 | -0.0014154 | 305.9716 | 2.9109 | 305.0013 | 1.0106 | 0.0096141 | 1.0108 | 0.0096163
251.46 | 4.1271 | 0.11783 | 0.02639 | 304.1479 | 308.275 | -1.5156 | -0.0050073 | 306.2115 | 2.0636 | 305.5236 | 1.0114 | 0.0068156 | 1.0116 | 0.0068172
251.48 | 1.9406 | 0.11783 | 0.025445 | 304.6121 | 306.5527 | -1.9798 | -0.0065409 | 305.5824 | 0.97029 | 305.259 | 1.0093 | 0.0032047 | 1.0095 | 0.0032054
251.5 | 0.24599 | 0.11723 | 0.024645 | 305.2417 | 305.4877 | -2.6094 | -0.00862 | 305.3647 | 0.12299 | 305.3237 | 1.0086 | 0.000406 | 1.0088 | 0.000406
251.52 | -1.7766 | 0.11723 | 0.023845 | 306.0136 | 304.237 | -3.3813 | -0.011171 | 305.1253 | -0.88829 | 305.4214 | 1.0078 | -0.0029339 | 1.008 | -0.0029345
251.54 | -3.4985 | 0.11723 | 0.023046 | 306.5662 | 303.0677 | -3.9339 | -0.012997 | 304.817 | -1.7492 | 305.4 | 1.0068 | -0.0057775 | 1.007 | -0.0057788
251.56 | -5.4117 | 0.11664 | 0.0222 | 307.0125 | 301.6008 | -4.3802 | -0.014471 | 304.3066 | -2.7059 | 305.2086 | 1.0051 | -0.0089371 | 1.0053 | -0.0089391
251.58 | -7.2703 | 0.11664 | 0.0213 | 308.0086 | 300.7383 | -5.3763 | -0.017762 | 304.3734 | -3.6352 | 305.5852 | 1.0053 | -0.012006 | 1.0055 | -0.012009
251.6 | -8.6369 | 0.11584 | 0.020646 | 307.965 | 299.3281 | -5.3327 | -0.017618 | 303.6465 | -4.3185 | 305.086 | 1.0029 | -0.014263 | 1.0031 | -0.014266
251.62 | -10.0855 | 0.11584 | 0.019919 | 308.4441 | 298.3586 | -5.8118 | -0.019201 | 303.4013 | -5.0428 | 305.0823 | 1.0021 | -0.016655 | 1.0023 | -0.016659
251.64 | -11.2881 | 0.11584 | 0.019265 | 308.5764 | 297.2883 | -5.9441 | -0.019638 | 302.9323 | -5.6441 | 304.8137 | 1.0005 | -0.018641 | 1.0008 | -0.018646
251.66 | -12.6274 | 0.11544 | 0.018684 | 309.7221 | 297.0947 | -6.0898 | -0.02012 | 303.4084 | -6.3137 | 305.513 | 1.0021 | -0.020853 | 1.0023 | -0.020858
251.68 | -13.4747 | 0.11544 | 0.018175 | 309.9836 | 296.5089 | -6.3513 | -0.020984 | 303.2463 | -6.7373 | 305.492 | 1.0016 | -0.022252 | 1.0018 | -0.022257
251.7 | -14.322 | 0.11505 | 0.0178 | 308.9689 | 294.6469 | -6.3366 | -0.0209 | 301.8079 | -7.161 | 304.1949 | 0.99683 | -0.023652 | 0.99705 | -0.023657
251.72 | -14.7319 | 0.11505 | 0.017448 | 309.2023 | 294.4704 | -6.57 | -0.021706 | 301.8363 | -7.366 | 304.2917 | 0.99692 | -0.024329 | 0.99714 | -0.024334
251.74 | -14.9233 | 0.11505 | 0.017375 | 308.9146 | 293.9913 | -6.2823 | -0.020756 | 301.453 | -7.4616 | 303.9402 | 0.99565 | -0.024645 | 0.99588 | -0.02465
251.76 | -14.8139 | 0.11465 | 0.0173 | 308.4893 | 293.6754 | -5.857 | -0.019351 | 301.0823 | -7.407 | 303.5513 | 0.99443 | -0.024464 | 0.99465 | -0.02447
251.78 | -14.6499 | 0.11465 | 0.017302 | 308.3123 | 293.6624 | -5.68 | -0.018766 | 300.9873 | -7.325 | 303.429 | 0.99412 | -0.024193 | 0.99434 | -0.024199
251.8 | -14.2946 | 0.11465 | 0.017448 | 307.894 | 293.5994 | -5.2617 | -0.017384 | 300.7467 | -7.1473 | 303.1291 | 0.99332 | -0.023606 | 0.99354 | -0.023612
251.82 | -13.912 | 0.11445 | 0.017811 | 307.6403 | 293.7283 | -5.008 | -0.0165 | 300.6843 | -6.956 | 303.003 | 0.99311 | -0.022975 | 0.99334 | -0.02298
251.84 | -12.9554 | 0.11445 | 0.018393 | 307.0561 | 294.1007 | -4.4238 | -0.0146 | 300.5784 | -6.4777 | 302.7376 | 0.99276 | -0.021395 | 0.99299 | -0.0214
251.86 | -12.0261 | 0.11445 | 0.019047 | 306.7982 | 294.7721 | -4.1659 | -0.013763 | 300.7852 | -6.013 | 302.7895 | 0.99345 | -0.01986 | 0.99367 | -0.019865
251.88 | -10.4955 | 0.11445 | 0.019774 | 306.2543 | 295.7588 | -3.622 | -0.011967 | 301.0066 | -5.2477 | 302.7558 | 0.99418 | -0.017332 | 0.9944 | -0.017336
251.9 | -9.2655 | 0.11445 | 0.020428 | 305.3557 | 296.0902 | -2.7234 | -0.0089977 | 300.7229 | -4.6328 | 302.2672 | 0.99324 | -0.015301 | 0.99347 | -0.015305
251.92 | -7.4343 | 0.11485 | 0.021301 | 304.533 | 297.0987 | -1.9007 | -0.0062796 | 300.8158 | -3.7172 | 302.0549 | 0.99355 | -0.012277 | 0.99377 | -0.01228
251.94 | -5.767 | 0.11485 | 0.022028 | 303.436 | 297.669 | -0.8037 | -0.0026553 | 300.5525 | -2.8835 | 301.5137 | 0.99268 | -0.0095238 | 0.9929 | -0.009526
251.96 | -3.9905 | 0.11485 | 0.022827 | 303.2927 | 299.3022 | -0.6604 | -0.0021819 | 301.2975 | -1.9952 | 301.9625 | 0.99514 | -0.00659 | 0.99536 | -0.0065914
251.98 | -2.2959 | 0.11564 | 0.0237 | 302.5204 | 300.2245 | 0.1119 | 0.0003697 | 301.3725 | -1.1479 | 301.7551 | 0.99539 | -0.0037915 | 0.99561 | -0.0037923
252 | -0.43731 | 0.11564 | 0.024499 | 301.851 | 301.4137 | 0.7813 | 0.0025813 | 301.6323 | -0.21866 | 301.7052 | 0.99625 | -0.000722 | 0.99647 | -0.000722
252.02 | 1.4759 | 0.11644 | 0.025299 | 301.3093 | 302.7852 | 1.323 | 0.004371 | 302.0473 | 0.73796 | 301.8013 | 0.99762 | 0.0024374 | 0.99784 | 0.0024379
252.04 | 3.3892 | 0.11644 | 0.026172 | 300.5081 | 303.8973 | 2.1242 | 0.007018 | 302.2027 | 1.6946 | 301.6378 | 0.99813 | 0.005597 | 0.99835 | 0.0055982
252.06 | 5.1111 | 0.11644 | 0.027044 | 299.9025 | 305.0136 | 2.7298 | 0.0090188 | 302.458 | 2.5555 | 301.6062 | 0.99897 | 0.0084406 | 0.9992 | 0.0084425
252.08 | 6.997 | 0.11684 | 0.027916 | 299.6942 | 306.6912 | 2.9381 | 0.009707 | 303.1927 | 3.4985 | 302.0265 | 1.0014 | 0.011555 | 1.0016 | 0.011558
252.1 | 8.3909 | 0.11684 | 0.028643 | 299.0609 | 307.4518 | 3.5714 | 0.011799 | 303.2564 | 4.1955 | 301.8579 | 1.0016 | 0.013857 | 1.0018 | 0.01386
252.12 | 9.9215 | 0.11743 | 0.029298 | 298.6572 | 308.5787 | 3.9751 | 0.013133 | 303.618 | 4.9608 | 301.9644 | 1.0028 | 0.016385 | 1.003 | 0.016388
252.14 | 11.2608 | 0.11743 | 0.030025 | 298.4232 | 309.684 | 4.2091 | 0.013906 | 304.0536 | 5.6304 | 302.1768 | 1.0042 | 0.018596 | 1.0045 | 0.018601
252.16 | 12.3541 | 0.11743 | 0.030461 | 298.1934 | 310.5475 | 4.4389 | 0.014665 | 304.3704 | 6.177 | 302.3114 | 1.0053 | 0.020402 | 1.0055 | 0.020406
252.18 | 13.2833 | 0.11783 | 0.031042 | 298.544 | 311.8273 | 4.0883 | 0.013507 | 305.1857 | 6.6417 | 302.9718 | 1.008 | 0.021936 | 1.0082 | 0.021941
252.2 | 14.1306 | 0.11783 | 0.031406 | 297.8855 | 312.0161 | 4.7468 | 0.015683 | 304.9508 | 7.0653 | 302.5957 | 1.0072 | 0.023336 | 1.0074 | 0.023341
252.22 | 14.5406 | 0.11783 | 0.031769 | 298.3264 | 312.867 | 4.3059 | 0.014226 | 305.5967 | 7.2703 | 303.1733 | 1.0093 | 0.024013 | 1.0096 | 0.024018
252.24 | 14.8686 | 0.11823 | 0.031842 | 298.2032 | 313.0718 | 4.4291 | 0.014633 | 305.6375 | 7.4343 | 303.1594 | 1.0095 | 0.024554 | 1.0097 | 0.02456
252.26 | 14.9506 | 0.11823 | 0.03206 | 298.9101 | 313.8607 | 3.7222 | 0.0123 | 306.3854 | 7.4753 | 303.8936 | 1.0119 | 0.02469 | 1.0122 | 0.024695
252.28 | 14.7866 | 0.11862 | 0.031915 | 297.484 | 312.2706 | 4.1483 | 0.0137 | 304.8773 | 7.3933 | 302.4129 | 1.007 | 0.024419 | 1.0072 | 0.024424
252.3 | 14.2126 | 0.11862 | 0.031769 | 298.4817 | 312.6943 | 3.1506 | 0.0104 | 305.588 | 7.1063 | 303.2192 | 1.0093 | 0.023471 | 1.0095 | 0.023476
252.32 | 13.7207 | 0.11862 | 0.03126 | 298.4952 | 312.2159 | 3.1371 | 0.010364 | 305.3555 | 6.8603 | 303.0688 | 1.0085 | 0.022659 | 1.0088 | 0.022664
252.34 | 12.846 | 0.11862 | 0.030752 | 300.439 | 313.285 | 2.1933 | 0.0072463 | 306.862 | 6.423 | 304.721 | 1.0135 | 0.021214 | 1.0137 | 0.021219
252.36 | 11.7528 | 0.11862 | 0.030097 | 300.6486 | 312.4014 | 1.9837 | 0.0065538 | 306.525 | 5.8764 | 304.5662 | 1.0124 | 0.019409 | 1.0126 | 0.019413
252.38 | 10.4135 | 0.11862 | 0.029443 | 301.2308 | 311.6443 | 1.4015 | 0.0046303 | 306.4375 | 5.2067 | 304.702 | 1.0121 | 0.017197 | 1.0123 | 0.017201
252.4 | 9.0196 | 0.11843 | 0.028643 | 302.0457 | 311.0653 | 0.5866 | 0.001938 | 306.5555 | 4.5098 | 305.0522 | 1.0125 | 0.014895 | 1.0127 | 0.014898
252.42 | 7.2976 | 0.11843 | 0.027916 | 302.7359 | 310.0335 | -0.1036 | -0.00034228 | 306.3847 | 3.6488 | 305.1684 | 1.0119 | 0.012052 | 1.0122 | 0.012054
252.44 | 5.6304 | 0.11783 | 0.027117 | 303.4141 | 309.0445 | -0.7818 | -0.0025829 | 306.2293 | 2.8152 | 305.2909 | 1.0114 | 0.0092982 | 1.0117 | 0.0093003
252.46 | 4.0178 | 0.11783 | 0.02639 | 303.5666 | 307.5844 | -0.9343 | -0.0030868 | 305.5755 | 2.0089 | 304.9059 | 1.0093 | 0.0066351 | 1.0095 | 0.0066366
252.48 | 2.1046 | 0.11783 | 0.02559 | 304.3532 | 306.4578 | -1.7209 | -0.0056856 | 305.4055 | 1.0523 | 305.0547 | 1.0087 | 0.0034755 | 1.0089 | 0.0034763
252.5 | 0.19132 | 0.11743 | 0.0247 | 304.9876 | 305.1789 | -2.3553 | -0.0077815 | 305.0833 | 0.095662 | 305.0514 | 1.0076 | 0.000316 | 1.0079 | 0.000316
252.52 | -1.7219 | 0.11743 | 0.023845 | 305.8255 | 304.1036 | -3.1932 | -0.0105 | 304.9645 | -0.86096 | 305.2515 | 1.0073 | -0.0028436 | 1.0075 | -0.0028443
252.54 | -3.5532 | 0.11684 | 0.023046 | 306.1813 | 302.6281 | -3.549 | -0.011725 | 304.4047 | -1.7766 | 304.9969 | 1.0054 | -0.0058678 | 1.0056 | -0.0058691
252.56 | -5.0837 | 0.11684 | 0.0222 | 306.7277 | 301.644 | -4.0954 | -0.013531 | 304.1858 | -2.5419 | 305.0331 | 1.0047 | -0.0083954 | 1.0049 | -0.0083973
252.58 | -6.9423 | 0.11684 | 0.021373 | 307.5787 | 300.6364 | -4.9464 | -0.0163 | 304.1075 | -3.4712 | 305.2646 | 1.0044 | -0.011465 | 1.0046 | -0.011467
252.6 | -8.5549 | 0.11604 | 0.020574 | 308.8946 | 300.3397 | -5.2623 | -0.017386 | 304.6171 | -4.2775 | 306.043 | 1.0061 | -0.014128 | 1.0063 | -0.014131
252.62 | -9.9215 | 0.11604 | 0.019919 | 309.1898 | 299.2683 | -5.5575 | -0.018361 | 304.229 | -4.9608 | 305.8826 | 1.0048 | -0.016385 | 1.005 | -0.016388
252.64 | -11.3154 | 0.11604 | 0.019265 | 309.5964 | 298.281 | -5.9641 | -0.019704 | 303.9387 | -5.6577 | 305.8246 | 1.0039 | -0.018687 | 1.0041 | -0.018691
252.66 | -12.2721 | 0.11564 | 0.018756 | 308.874 | 296.6019 | -6.2417 | -0.020622 | 302.738 | -6.136 | 304.7833 | 0.9999 | -0.020266 | 1.0001 | -0.020271
252.68 | -13.3107 | 0.11564 | 0.018175 | 308.6811 | 295.3704 | -6.0488 | -0.019984 | 302.0258 | -6.6553 | 304.2442 | 0.99755 | -0.021982 | 0.99777 | -0.021987
252.7 | -13.8847 | 0.11525 | 0.017884 | 308.6645 | 294.7798 | -6.0322 | -0.019929 | 301.7222 | -6.9423 | 304.0363 | 0.99654 | -0.022929 | 0.99677 | -0.022935
252.72 | -14.4586 | 0.11525 | 0.017593 | 308.7925 | 294.3339 | -6.1602 | -0.0204 | 301.5632 | -7.2293 | 303.973 | 0.99602 | -0.023877 | 0.99624 | -0.023883
252.74 | -14.5406 | 0.11525 | 0.017375 | 308.6848 | 294.1442 | -6.0525 | -0.019997 | 301.4145 | -7.2703 | 303.8379 | 0.99553 | -0.024013 | 0.99575 | -0.024018
252.76 | -14.6499 | 0.11485 | 0.017375 | 308.5193 | 293.8694 | -5.887 | -0.01945 | 301.1943 | -7.325 | 303.636 | 0.9948 | -0.024193 | 0.99502 | -0.024199
252.78 | -14.404 | 0.11485 | 0.017375 | 308.0409 | 293.6369 | -5.4086 | -0.017869 | 300.8389 | -7.202 | 303.2396 | 0.99363 | -0.023787 | 0.99385 | -0.023792
252.8 | -14.0486 | 0.11465 | 0.017448 | 307.5877 | 293.5391 | -4.9554 | -0.016372 | 300.5634 | -7.0243 | 302.9048 | 0.99272 | -0.0232 | 0.99294 | -0.023206
252.82 | -13.584 | 0.11465 | 0.017811 | 307.2337 | 293.6497 | -4.6014 | -0.015202 | 300.4417 | -6.792 | 302.7057 | 0.99231 | -0.022433 | 0.99254 | -0.022438
252.84 | -12.764 | 0.11465 | 0.018393 | 306.6492 | 293.8852 | -4.0169 | -0.0133 | 300.2672 | -6.382 | 302.3945 | 0.99174 | -0.021079 | 0.99196 | -0.021084
252.86 | -11.6434 | 0.11465 | 0.019047 | 306.59 | 294.9466 | -3.9577 | -0.0131 | 300.7683 | -5.8217 | 302.7089 | 0.99339 | -0.019228 | 0.99362 | -0.019233
252.88 | -10.0308 | 0.11465 | 0.019847 | 305.5897 | 295.5589 | -2.9574 | -0.0097708 | 300.5743 | -5.0154 | 302.2461 | 0.99275 | -0.016565 | 0.99298 | -0.016569
252.9 | -8.6096 | 0.11465 | 0.020574 | 305.0064 | 296.3968 | -2.3741 | -0.0078437 | 300.7016 | -4.3048 | 302.1365 | 0.99317 | -0.014218 | 0.9934 | -0.014221
252.92 | -7.407 | 0.11505 | 0.021228 | 304.3395 | 296.9325 | -1.7072 | -0.0056403 | 300.636 | -3.7035 | 301.8705 | 0.99296 | -0.012232 | 0.99318 | -0.012235
252.94 | -5.4664 | 0.11505 | 0.022173 | 303.4073 | 297.9409 | -0.775 | -0.0025605 | 300.6741 | -2.7332 | 301.5852 | 0.99308 | -0.0090273 | 0.99331 | -0.0090294
252.96 | -3.5805 | 0.11604 | 0.022973 | 302.6386 | 299.0581 | -0.0063 | -2.0814e-05 | 300.8484 | -1.7902 | 301.4451 | 0.99366 | -0.0059129 | 0.99388 | -0.0059142
252.98 | -2.0772 | 0.11604 | 0.0238 | 302.0994 | 300.0222 | 0.5329 | 0.0017606 | 301.0608 | -1.0386 | 301.407 | 0.99436 | -0.0034304 | 0.99458 | -0.0034312
253 | 0.16399 | 0.11604 | 0.024645 | 301.406 | 301.57 | 1.2263 | 0.0040515 | 301.488 | 0.081996 | 301.4607 | 0.99577 | 0.000271 | 0.99599 | 0.000271
253.02 | 1.6126 | 0.11644 | 0.025372 | 300.7864 | 302.399 | 1.8459 | 0.0060986 | 301.5927 | 0.80629 | 301.3239 | 0.99611 | 0.0026631 | 0.99634 | 0.0026637
253.04 | 3.5532 | 0.11644 | 0.026244 | 300.6564 | 304.2096 | 1.9759 | 0.0065281 | 302.433 | 1.7766 | 301.8408 | 0.99889 | 0.0058678 | 0.99912 | 0.0058691
253.06 | 5.4937 | 0.11703 | 0.027117 | 300.0581 | 305.5518 | 2.5742 | 0.0085048 | 302.805 | 2.7469 | 301.8893 | 1.0001 | 0.0090725 | 1.0003 | 0.0090745
253.08 | 7.161 | 0.11703 | 0.027916 | 299.3757 | 306.5367 | 3.2566 | 0.010759 | 302.9562 | 3.5805 | 301.7627 | 1.0006 | 0.011826 | 1.0008 | 0.011828
253.1 | 8.6916 | 0.11703 | 0.028643 | 298.8998 | 307.5914 | 3.7325 | 0.012332 | 303.2456 | 4.3458 | 301.797 | 1.0016 | 0.014353 | 1.0018 | 0.014357
253.12 | 10.0582 | 0.11763 | 0.02937 | 298.6953 | 308.7535 | 3.937 | 0.013007 | 303.7244 | 5.0291 | 302.048 | 1.0032 | 0.01661 | 1.0034 | 0.016614
253.14 | 11.5614 | 0.11763 | 0.030025 | 298.3575 | 309.9189 | 4.2748 | 0.014123 | 304.1382 | 5.7807 | 302.2113 | 1.0045 | 0.019093 | 1.0047 | 0.019097
253.16 | 12.5454 | 0.11763 | 0.030606 | 298.0525 | 310.5979 | 4.5798 | 0.015131 | 304.3252 | 6.2727 | 302.2343 | 1.0051 | 0.020718 | 1.0054 | 0.020722
253.18 | 13.5567 | 0.11803 | 0.031115 | 297.9718 | 311.5285 | 4.6605 | 0.015398 | 304.7501 | 6.7783 | 302.4907 | 1.0065 | 0.022388 | 1.0068 | 0.022393
253.2 | 14.158 | 0.11803 | 0.031479 | 297.8891 | 312.0471 | 4.7432 | 0.015671 | 304.9681 | 7.079 | 302.6084 | 1.0073 | 0.023381 | 1.0075 | 0.023386
253.22 | 14.7866 | 0.11843 | 0.031842 | 298.3168 | 313.1034 | 4.3155 | 0.014258 | 305.7101 | 7.3933 | 303.2457 | 1.0097 | 0.024419 | 1.0099 | 0.024424
253.24 | 14.7046 | 0.11843 | 0.031915 | 298.0816 | 312.7862 | 4.5507 | 0.015035 | 305.4339 | 7.3523 | 302.9831 | 1.0088 | 0.024284 | 1.009 | 0.024289
253.26 | 14.9233 | 0.11843 | 0.032133 | 298.3706 | 313.2939 | 4.2617 | 0.01408 | 305.8322 | 7.4616 | 303.345 | 1.0101 | 0.024645 | 1.0103 | 0.02465
253.28 | 14.7866 | 0.11882 | 0.032133 | 298.4109 | 313.1975 | 4.2214 | 0.0139 | 305.8042 | 7.3933 | 303.3398 | 1.01 | 0.024419 | 1.0103 | 0.024424
253.3 | 14.322 | 0.11882 | 0.031769 | 299.0871 | 313.4091 | 3.5452 | 0.0117 | 306.2481 | 7.161 | 303.8611 | 1.0115 | 0.023652 | 1.0117 | 0.023657
253.32 | 13.748 | 0.11902 | 0.031406 | 299.2256 | 312.9736 | 3.4067 | 0.011255 | 306.0996 | 6.874 | 303.8083 | 1.011 | 0.022704 | 1.0112 | 0.022709
253.34 | 12.682 | 0.11902 | 0.030752 | 299.9202 | 312.6022 | 2.7121 | 0.0089604 | 306.2612 | 6.341 | 304.1475 | 1.0115 | 0.020943 | 1.0118 | 0.020948
253.36 | 11.5888 | 0.11902 | 0.03017 | 300.4379 | 312.0267 | 2.1944 | 0.00725 | 306.2323 | 5.7944 | 304.3008 | 1.0114 | 0.019138 | 1.0117 | 0.019142
253.38 | 10.3862 | 0.11882 | 0.029588 | 301.048 | 311.4342 | 1.5843 | 0.0052343 | 306.2411 | 5.1931 | 304.5101 | 1.0115 | 0.017152 | 1.0117 | 0.017156
253.4 | 8.6916 | 0.11882 | 0.028716 | 301.62 | 310.3116 | 1.0123 | 0.0033445 | 305.9658 | 4.3458 | 304.5172 | 1.0106 | 0.014353 | 1.0108 | 0.014357
253.42 | 7.2156 | 0.11882 | 0.027989 | 302.3373 | 309.5529 | 0.295 | 0.00097463 | 305.9451 | 3.6078 | 304.7425 | 1.0105 | 0.011916 | 1.0107 | 0.011919
253.44 | 5.2204 | 0.11823 | 0.027117 | 302.7881 | 308.0085 | -0.1558 | -0.00051474 | 305.3983 | 2.6102 | 304.5282 | 1.0087 | 0.0086211 | 1.0089 | 0.0086231
253.46 | 3.6078 | 0.11823 | 0.026462 | 303.6044 | 307.2122 | -0.9721 | -0.0032117 | 305.4083 | 1.8039 | 304.807 | 1.0087 | 0.005958 | 1.0089 | 0.0059594
253.48 | 1.8859 | 0.11763 | 0.025663 | 304.4828 | 306.3687 | -1.8505 | -0.0061138 | 305.4258 | 0.94295 | 305.1114 | 1.0088 | 0.0031144 | 1.009 | 0.0031151
253.5 | 0.054664 | 0.11763 | 0.024863 | 305.0807 | 305.1354 | -2.4484 | -0.0080891 | 305.108 | 0.027332 | 305.0989 | 1.0077 | 9.03e-05 | 1.008 | 9.03e-05
253.52 | -1.9679 | 0.11763 | 0.023918 | 305.6638 | 303.6959 | -3.0315 | -0.010016 | 304.6798 | -0.98395 | 305.0078 | 1.0063 | -0.0032498 | 1.0065 | -0.0032506
253.54 | -3.7445 | 0.11723 | 0.023118 | 306.071 | 302.3265 | -3.4387 | -0.011361 | 304.1988 | -1.8722 | 304.8228 | 1.0047 | -0.0061837 | 1.0049 | -0.0061851
253.56 | -5.5211 | 0.11723 | 0.022319 | 306.8692 | 301.3481 | -4.2369 | -0.013998 | 304.1087 | -2.7605 | 305.0288 | 1.0044 | -0.0091176 | 1.0047 | -0.0091197
253.58 | -7.407 | 0.11644 | 0.0214 | 307.097 | 299.69 | -4.4647 | -0.014751 | 303.3935 | -3.7035 | 304.628 | 1.0021 | -0.012232 | 1.0023 | -0.012235
253.6 | -8.9102 | 0.11644 | 0.020719 | 307.8401 | 298.9299 | -5.2078 | -0.017206 | 303.385 | -4.4551 | 304.87 | 1.002 | -0.014715 | 1.0023 | -0.014718
253.62 | -10.3042 | 0.11644 | 0.019992 | 308.5744 | 298.2702 | -5.9421 | -0.019632 | 303.4223 | -5.1521 | 305.1397 | 1.0022 | -0.017017 | 1.0024 | -0.01702
253.64 | -11.5888 | 0.11604 | 0.019411 | 309.5685 | 297.9797 | -5.9362 | -0.019612 | 303.7741 | -5.7944 | 305.7056 | 1.0033 | -0.019138 | 1.0035 | -0.019142
253.66 | -12.846 | 0.11604 | 0.018829 | 310.0063 | 297.1603 | -6.374 | -0.021059 | 303.5833 | -6.423 | 305.7243 | 1.0027 | -0.021214 | 1.0029 | -0.021219
253.68 | -13.7207 | 0.11604 | 0.01832 | 309.9892 | 296.2685 | -6.3569 | -0.021002 | 303.1289 | -6.8603 | 305.4156 | 1.0012 | -0.022659 | 1.0014 | -0.022664
253.7 | -14.5953 | 0.11544 | 0.017884 | 309.0143 | 294.419 | -6.382 | -0.021085 | 301.7167 | -7.2976 | 304.1492 | 0.99652 | -0.024103 | 0.99675 | -0.024108
253.72 | -14.7866 | 0.11544 | 0.017593 | 308.741 | 293.9544 | -6.1087 | -0.020182 | 301.3477 | -7.3933 | 303.8121 | 0.99531 | -0.024419 | 0.99553 | -0.024424
253.74 | -15.1693 | 0.11525 | 0.017375 | 309.8325 | 294.6632 | -6.2002 | -0.020484 | 302.2479 | -7.5846 | 304.7761 | 0.99828 | -0.025051 | 0.9985 | -0.025057
253.76 | -14.9779 | 0.11525 | 0.017448 | 309.1946 | 294.2167 | -5.5623 | -0.018377 | 301.7056 | -7.489 | 304.202 | 0.99649 | -0.024735 | 0.99671 | -0.02474
253.78 | -14.8686 | 0.11525 | 0.017448 | 309.2693 | 294.4007 | -5.637 | -0.018624 | 301.835 | -7.4343 | 304.3131 | 0.99692 | -0.024554 | 0.99714 | -0.02456
253.8 | -14.5406 | 0.11505 | 0.017593 | 307.7041 | 293.1635 | -5.0718 | -0.016756 | 300.4338 | -7.2703 | 302.8572 | 0.99229 | -0.024013 | 0.99251 | -0.024018
253.82 | -14.0213 | 0.11505 | 0.017811 | 307.3101 | 293.2888 | -4.6778 | -0.0155 | 300.2994 | -7.0107 | 302.6363 | 0.99184 | -0.023155 | 0.99207 | -0.02316
253.84 | -13.2014 | 0.11485 | 0.018393 | 307.0904 | 293.889 | -4.4581 | -0.0147 | 300.4897 | -6.6007 | 302.6899 | 0.99247 | -0.021801 | 0.9927 | -0.021806
253.86 | -11.9987 | 0.11485 | 0.01912 | 306.5494 | 294.5507 | -3.9171 | -0.012941 | 300.55 | -5.9994 | 302.5498 | 0.99267 | -0.019815 | 0.9929 | -0.019819
253.88 | -10.5775 | 0.11485 | 0.019847 | 305.8703 | 295.2928 | -3.238 | -0.010698 | 300.5816 | -5.2887 | 302.3445 | 0.99278 | -0.017468 | 0.993 | -0.017472
253.9 | -9.1835 | 0.11525 | 0.020574 | 305.2118 | 296.0283 | -2.5795 | -0.0085223 | 300.62 | -4.5918 | 302.1506 | 0.9929 | -0.015166 | 0.99313 | -0.015169
253.92 | -7.5983 | 0.11525 | 0.021301 | 304.535 | 296.9367 | -1.9027 | -0.0062862 | 300.7359 | -3.7991 | 302.0022 | 0.99328 | -0.012548 | 0.99351 | -0.012551
253.94 | -6.0404 | 0.11525 | 0.0221 | 303.6493 | 297.6089 | -1.017 | -0.00336 | 300.6291 | -3.0202 | 301.6358 | 0.99293 | -0.0099752 | 0.99316 | -0.0099775
253.96 | -4.0451 | 0.11584 | 0.022973 | 303.3131 | 299.268 | -0.6808 | -0.0022493 | 301.2905 | -2.0226 | 301.9647 | 0.99512 | -0.0066802 | 0.99534 | -0.0066817
253.98 | -2.1592 | 0.11584 | 0.0238 | 302.7568 | 300.5976 | -0.1245 | -0.00041133 | 301.6772 | -1.0796 | 302.0371 | 0.99639 | -0.0035658 | 0.99662 | -0.0035666
254 | -0.32798 | 0.11644 | 0.024572 | 301.7346 | 301.4066 | 0.8977 | 0.0029659 | 301.5706 | -0.16399 | 301.6253 | 0.99604 | -0.000542 | 0.99627 | -0.000542
254.02 | 1.5853 | 0.11644 | 0.025445 | 301.0746 | 302.6599 | 1.5577 | 0.0051464 | 301.8672 | 0.79263 | 301.603 | 0.99702 | 0.0026179 | 0.99725 | 0.0026185
254.04 | 3.3345 | 0.11644 | 0.026317 | 300.5193 | 303.8538 | 2.113 | 0.006981 | 302.1866 | 1.6673 | 301.6308 | 0.99808 | 0.0055067 | 0.9983 | 0.0055079
254.06 | 5.3024 | 0.11703 | 0.027189 | 299.7653 | 305.0677 | 2.867 | 0.0094721 | 302.4165 | 2.6512 | 301.5328 | 0.99884 | 0.0087565 | 0.99906 | 0.0087585
254.08 | 6.8057 | 0.11703 | 0.027916 | 299.451 | 306.2567 | 3.1813 | 0.010511 | 302.8538 | 3.4028 | 301.7196 | 1.0003 | 0.011239 | 1.0005 | 0.011242
254.1 | 8.4729 | 0.11763 | 0.028716 | 299.4423 | 307.9152 | 3.19 | 0.010539 | 303.6788 | 4.2365 | 302.2666 | 1.003 | 0.013992 | 1.0032 | 0.013996
254.12 | 10.0582 | 0.11763 | 0.029443 | 298.4605 | 308.5187 | 4.1718 | 0.013783 | 303.4896 | 5.0291 | 301.8132 | 1.0024 | 0.01661 | 1.0026 | 0.016614
254.14 | 11.3154 | 0.11763 | 0.030025 | 298.5095 | 309.8249 | 4.1228 | 0.013621 | 304.1672 | 5.6577 | 302.2813 | 1.0046 | 0.018687 | 1.0048 | 0.018691
254.16 | 12.5454 | 0.11803 | 0.030679 | 298.3104 | 310.8558 | 4.3219 | 0.014279 | 304.5831 | 6.2727 | 302.4922 | 1.006 | 0.020718 | 1.0062 | 0.020722
254.18 | 13.3653 | 0.11803 | 0.031115 | 297.6533 | 311.0186 | 4.979 | 0.01645 | 304.336 | 6.6827 | 302.1084 | 1.0052 | 0.022072 | 1.0054 | 0.022077
254.2 | 14.0213 | 0.11803 | 0.031479 | 298.3088 | 312.3301 | 4.3235 | 0.014284 | 305.3195 | 7.0107 | 302.9826 | 1.0084 | 0.023155 | 1.0087 | 0.02316
254.22 | 14.7319 | 0.11862 | 0.031842 | 297.9252 | 312.6571 | 4.7071 | 0.015552 | 305.2912 | 7.366 | 302.8358 | 1.0083 | 0.024329 | 1.0086 | 0.024334
254.24 | 14.7866 | 0.11862 | 0.031987 | 298.0575 | 312.8441 | 4.5748 | 0.015114 | 305.4508 | 7.3933 | 302.9864 | 1.0089 | 0.024419 | 1.0091 | 0.024424
254.26 | 14.9779 | 0.11902 | 0.032133 | 298.0428 | 313.0207 | 4.5895 | 0.015163 | 305.5318 | 7.489 | 303.0354 | 1.0091 | 0.024735 | 1.0094 | 0.02474
254.28 | 14.7046 | 0.11902 | 0.03206 | 298.694 | 313.3986 | 3.9383 | 0.013 | 306.0463 | 7.3523 | 303.5955 | 1.0108 | 0.024284 | 1.0111 | 0.024289
254.3 | 14.5133 | 0.11902 | 0.031915 | 298.835 | 313.3483 | 3.7973 | 0.012546 | 306.0916 | 7.2566 | 303.6728 | 1.011 | 0.023968 | 1.0112 | 0.023973
254.32 | 13.912 | 0.11902 | 0.031551 | 299.2698 | 313.1818 | 3.3625 | 0.011109 | 306.2258 | 6.956 | 303.9071 | 1.0114 | 0.022975 | 1.0116 | 0.02298
254.34 | 12.8187 | 0.11902 | 0.030897 | 299.7113 | 312.53 | 2.921 | 0.0096505 | 306.1207 | 6.4094 | 303.9842 | 1.0111 | 0.021169 | 1.0113 | 0.021174
254.36 | 11.6981 | 0.11902 | 0.030243 | 300.0714 | 311.7695 | 2.5609 | 0.0084608 | 305.9204 | 5.849 | 303.9708 | 1.0104 | 0.019319 | 1.0106 | 0.019323
254.38 | 10.2222 | 0.11902 | 0.029443 | 300.8715 | 311.0937 | 1.7608 | 0.0058174 | 305.9826 | 5.1111 | 304.2789 | 1.0106 | 0.016881 | 1.0108 | 0.016885
254.4 | 9.1562 | 0.11902 | 0.028861 | 301.5042 | 310.6604 | 1.1281 | 0.0037271 | 306.0823 | 4.5781 | 304.5563 | 1.0109 | 0.015121 | 1.0112 | 0.015124
254.42 | 7.407 | 0.11862 | 0.027989 | 302.088 | 309.495 | 0.5443 | 0.0017983 | 305.7915 | 3.7035 | 304.557 | 1.01 | 0.012232 | 1.0102 | 0.012235
254.44 | 5.7124 | 0.11862 | 0.027262 | 302.6197 | 308.3321 | 0.0126 | 4.1628e-05 | 305.4759 | 2.8562 | 304.5238 | 1.0089 | 0.0094336 | 1.0092 | 0.0094357
254.46 | 3.7991 | 0.11862 | 0.026462 | 303.6683 | 307.4674 | -1.036 | -0.0034228 | 305.5679 | 1.8996 | 304.9347 | 1.0092 | 0.006274 | 1.0095 | 0.0062754
254.48 | 2.2412 | 0.11783 | 0.025735 | 304.0517 | 306.2929 | -1.4194 | -0.0046895 | 305.1723 | 1.1206 | 304.7988 | 1.0079 | 0.0037012 | 1.0082 | 0.003702
254.5 | 0.40998 | 0.11783 | 0.024936 | 304.9111 | 305.3211 | -2.2788 | -0.0075288 | 305.1161 | 0.20499 | 305.0478 | 1.0078 | 0.000677 | 1.008 | 0.000677
254.52 | -1.5853 | 0.11743 | 0.024136 | 305.9199 | 304.3346 | -3.2876 | -0.010862 | 305.1273 | -0.79263 | 305.3915 | 1.0078 | -0.0026179 | 1.008 | -0.0026185
254.54 | -3.5532 | 0.11743 | 0.023191 | 306.2673 | 302.7141 | -3.635 | -0.012009 | 304.4907 | -1.7766 | 305.0829 | 1.0057 | -0.0058678 | 1.0059 | -0.0058691
254.56 | -5.3024 | 0.11743 | 0.022391 | 306.6832 | 301.3808 | -4.0509 | -0.013384 | 304.032 | -2.6512 | 304.9157 | 1.0042 | -0.0087565 | 1.0044 | -0.0087585
254.58 | -6.997 | 0.11684 | 0.0215 | 307.3304 | 300.3334 | -4.6981 | -0.015522 | 303.8319 | -3.4985 | 304.9981 | 1.0035 | -0.011555 | 1.0037 | -0.011558
254.6 | -8.4456 | 0.11684 | 0.020865 | 307.6859 | 299.2403 | -5.0536 | -0.016696 | 303.4631 | -4.2228 | 304.8707 | 1.0023 | -0.013947 | 1.0025 | -0.01395
254.62 | -10.0582 | 0.11684 | 0.019992 | 308.172 | 298.1138 | -5.5397 | -0.018302 | 303.1429 | -5.0291 | 304.8193 | 1.0012 | -0.01661 | 1.0015 | -0.016614
254.64 | -11.2881 | 0.11624 | 0.019483 | 309.3259 | 298.0378 | -5.6936 | -0.018811 | 303.6818 | -5.6441 | 305.5632 | 1.003 | -0.018641 | 1.0032 | -0.018646
254.66 | -12.2994 | 0.11624 | 0.018829 | 309.5469 | 297.2475 | -5.9146 | -0.019541 | 303.3972 | -6.1497 | 305.4471 | 1.0021 | -0.020312 | 1.0023 | -0.020316
254.68 | -13.42 | 0.11584 | 0.018393 | 308.6811 | 295.2611 | -6.0488 | -0.019984 | 301.9711 | -6.71 | 304.2078 | 0.99736 | -0.022162 | 0.99759 | -0.022167
254.7 | -13.912 | 0.11584 | 0.018 | 308.9788 | 295.0668 | -6.3465 | -0.020968 | 302.0228 | -6.956 | 304.3415 | 0.99754 | -0.022975 | 0.99776 | -0.02298
254.72 | -14.486 | 0.11584 | 0.017666 | 308.8268 | 294.3408 | -6.1945 | -0.020466 | 301.5838 | -7.243 | 303.9981 | 0.99609 | -0.023922 | 0.99631 | -0.023928
254.74 | -14.6499 | 0.11544 | 0.017593 | 309.371 | 294.7211 | -5.7387 | -0.01896 | 302.046 | -7.325 | 304.4877 | 0.99761 | -0.024193 | 0.99784 | -0.024199
254.76 | -14.5133 | 0.11544 | 0.017448 | 309.806 | 295.2927 | -6.1737 | -0.020397 | 302.5494 | -7.2566 | 304.9682 | 0.99927 | -0.023968 | 0.9995 | -0.023973
254.78 | -14.2673 | 0.11544 | 0.01752 | 309.0887 | 294.8214 | -5.4564 | -0.018027 | 301.9551 | -7.1336 | 304.3329 | 0.99731 | -0.023561 | 0.99754 | -0.023567
254.8 | -14.1033 | 0.11525 | 0.017666 | 308.9999 | 294.8966 | -5.3676 | -0.017734 | 301.9482 | -7.0517 | 304.2988 | 0.99729 | -0.023291 | 0.99751 | -0.023296
254.82 | -13.748 | 0.11525 | 0.018029 | 308.5381 | 294.7901 | -4.9058 | -0.0162 | 301.6641 | -6.874 | 303.9554 | 0.99635 | -0.022704 | 0.99658 | -0.022709
254.84 | -12.7914 | 0.11525 | 0.018538 | 307.1873 | 294.3959 | -4.555 | -0.015 | 300.7916 | -6.3957 | 302.9235 | 0.99347 | -0.021124 | 0.99369 | -0.021129
254.86 | -11.4794 | 0.11525 | 0.019192 | 306.1716 | 294.6922 | -3.5393 | -0.0117 | 300.4319 | -5.7397 | 302.3451 | 0.99228 | -0.018957 | 0.9925 | -0.018962
254.88 | -10.1675 | 0.11525 | 0.019919 | 305.9429 | 295.7754 | -3.3106 | -0.010938 | 300.8591 | -5.0837 | 302.5537 | 0.99369 | -0.016791 | 0.99392 | -0.016795
254.9 | -8.6916 | 0.11544 | 0.020719 | 305.2449 | 296.5533 | -2.6126 | -0.0086316 | 300.8991 | -4.3458 | 302.3477 | 0.99382 | -0.014353 | 0.99405 | -0.014357
254.92 | -7.2703 | 0.11544 | 0.021446 | 304.718 | 297.4477 | -2.0857 | -0.0068908 | 301.0828 | -3.6352 | 302.2946 | 0.99443 | -0.012006 | 0.99466 | -0.012009
254.94 | -5.6031 | 0.11604 | 0.022246 | 304.1117 | 298.5086 | -1.4794 | -0.0048877 | 301.3102 | -2.8015 | 302.244 | 0.99518 | -0.009253 | 0.99541 | -0.0092551
254.96 | -3.6078 | 0.11604 | 0.023046 | 303.1296 | 299.5218 | -0.4973 | -0.001643 | 301.3257 | -1.8039 | 301.927 | 0.99523 | -0.005958 | 0.99546 | -0.0059594
254.98 | -1.7219 | 0.11604 | 0.023918 | 302.4946 | 300.7727 | 0.1377 | 0.00045494 | 301.6336 | -0.86096 | 301.9206 | 0.99625 | -0.0028436 | 0.99648 | -0.0028443
255 | 0.027332 | 0.11684 | 0.024718 | 301.7621 | 301.7894 | 0.8702 | 0.002875 | 301.7758 | 0.013666 | 301.7712 | 0.99672 | 4.51e-05 | 0.99694 | 4.51e-05
255.02 | 1.9679 | 0.11684 | 0.025517 | 301.0472 | 303.0151 | 1.5851 | 0.0052369 | 302.0312 | 0.98395 | 301.7032 | 0.99756 | 0.0032498 | 0.99779 | 0.0032506
255.04 | 3.8538 | 0.11684 | 0.026317 | 300.5284 | 304.3822 | 2.1039 | 0.006951 | 302.4553 | 1.9269 | 301.813 | 0.99896 | 0.0063643 | 0.99919 | 0.0063657
255.06 | 5.6304 | 0.11723 | 0.027189 | 299.7026 | 305.333 | 2.9297 | 0.0096793 | 302.5178 | 2.8152 | 301.5794 | 0.99917 | 0.0092982 | 0.9994 | 0.0093003
255.08 | 7.3523 | 0.11723 | 0.027989 | 299.5507 | 306.903 | 3.0816 | 0.010181 | 303.2269 | 3.6762 | 302.0015 | 1.0015 | 0.012142 | 1.0017 | 0.012145
255.1 | 8.7736 | 0.11783 | 0.028716 | 298.9151 | 307.6887 | 3.7172 | 0.012281 | 303.3019 | 4.3868 | 301.8396 | 1.0018 | 0.014489 | 1.002 | 0.014492
255.12 | 10.4135 | 0.11783 | 0.029516 | 298.5408 | 308.9543 | 4.0915 | 0.013518 | 303.7475 | 5.2067 | 302.012 | 1.0032 | 0.017197 | 1.0035 | 0.017201
255.14 | 11.6708 | 0.11783 | 0.030097 | 298.2656 | 309.9364 | 4.3667 | 0.014427 | 304.101 | 5.8354 | 302.1559 | 1.0044 | 0.019273 | 1.0046 | 0.019278
255.16 | 12.6547 | 0.11823 | 0.030752 | 298.1843 | 310.839 | 4.448 | 0.014695 | 304.5117 | 6.3274 | 302.4025 | 1.0058 | 0.020898 | 1.006 | 0.020903
255.18 | 13.6387 | 0.11823 | 0.031188 | 297.9405 | 311.5792 | 4.6918 | 0.015501 | 304.7598 | 6.8193 | 302.4867 | 1.0066 | 0.022523 | 1.0068 | 0.022528
255.2 | 14.486 | 0.11882 | 0.031551 | 297.8885 | 312.3745 | 4.7438 | 0.015673 | 305.1315 | 7.243 | 302.7172 | 1.0078 | 0.023922 | 1.008 | 0.023928
255.22 | 14.8959 | 0.11882 | 0.031915 | 297.7073 | 312.6032 | 4.925 | 0.016271 | 305.1553 | 7.448 | 302.6726 | 1.0079 | 0.0246 | 1.0081 | 0.024605
255.24 | 15.3332 | 0.11882 | 0.032133 | 298.2315 | 313.5647 | 4.4008 | 0.0145 | 305.8981 | 7.6666 | 303.3426 | 1.0103 | 0.025322 | 1.0106 | 0.025327
255.26 | 15.2786 | 0.11922 | 0.032206 | 297.9932 | 313.2718 | 4.6391 | 0.015327 | 305.6325 | 7.6393 | 303.0861 | 1.0095 | 0.025231 | 1.0097 | 0.025237
255.28 | 14.8959 | 0.11922 | 0.032206 | 298.3419 | 313.2378 | 4.2904 | 0.014175 | 305.7899 | 7.448 | 303.3072 | 1.01 | 0.0246 | 1.0102 | 0.024605
255.3 | 14.6773 | 0.11922 | 0.031915 | 298.7289 | 313.4062 | 3.9034 | 0.012896 | 306.0675 | 7.3386 | 303.6213 | 1.0109 | 0.024238 | 1.0111 | 0.024244
255.32 | 13.8847 | 0.11942 | 0.031479 | 299.5036 | 313.3883 | 3.1287 | 0.010337 | 306.4459 | 6.9423 | 304.1318 | 1.0121 | 0.022929 | 1.0124 | 0.022935
255.34 | 12.8187 | 0.11942 | 0.030897 | 299.7083 | 312.527 | 2.924 | 0.00966 | 306.1177 | 6.4094 | 303.9812 | 1.0111 | 0.021169 | 1.0113 | 0.021174
255.36 | 11.7528 | 0.11942 | 0.030388 | 300.5751 | 312.3279 | 2.0572 | 0.0067967 | 306.4515 | 5.8764 | 304.4927 | 1.0122 | 0.019409 | 1.0124 | 0.019413
255.38 | 10.4955 | 0.11942 | 0.029734 | 300.9179 | 311.4134 | 1.7144 | 0.0056641 | 306.1656 | 5.2477 | 304.4164 | 1.0112 | 0.017332 | 1.0114 | 0.017336
255.4 | 9.0196 | 0.11942 | 0.028934 | 301.5546 | 310.5742 | 1.0777 | 0.0035606 | 306.0644 | 4.5098 | 304.5611 | 1.0109 | 0.014895 | 1.0111 | 0.014898
255.42 | 7.243 | 0.11902 | 0.027989 | 302.4359 | 309.6789 | 0.1964 | 0.00064888 | 306.0574 | 3.6215 | 304.8502 | 1.0109 | 0.011961 | 1.0111 | 0.011964
255.44 | 5.6031 | 0.11902 | 0.027262 | 302.9216 | 308.5247 | -0.2893 | -0.0009558 | 305.7231 | 2.8015 | 304.7893 | 1.0098 | 0.009253 | 1.01 | 0.0092551
255.46 | 3.8538 | 0.11823 | 0.026535 | 303.7914 | 307.6452 | -1.1591 | -0.0038295 | 305.7183 | 1.9269 | 305.076 | 1.0097 | 0.0063643 | 1.01 | 0.0063657
255.48 | 1.9406 | 0.11823 | 0.025735 | 304.584 | 306.5246 | -1.9517 | -0.0064481 | 305.5543 | 0.97029 | 305.2309 | 1.0092 | 0.0032047 | 1.0094 | 0.0032054
255.5 | 0 | 0.11823 | 0.024936 | 304.8583 | 304.8583 | -2.226 | -0.0073544 | 304.8583 | 0 | 304.8583 | 1.0069 | 0 | 1.0071 | 0
255.52 | -1.7219 | 0.11763 | 0.024 | 305.8855 | 304.1636 | -3.2532 | -0.010748 | 305.0245 | -0.86096 | 305.3115 | 1.0074 | -0.0028436 | 1.0077 | -0.0028443
255.54 | -3.7991 | 0.11763 | 0.023264 | 306.705 | 302.9059 | -4.0727 | -0.013456 | 304.8054 | -1.8996 | 305.4386 | 1.0067 | -0.006274 | 1.007 | -0.0062754
255.56 | -5.4664 | 0.11763 | 0.022391 | 307.033 | 301.5666 | -4.4007 | -0.014539 | 304.2998 | -2.7332 | 305.2109 | 1.0051 | -0.0090273 | 1.0053 | -0.0090294
255.58 | -7.325 | 0.11703 | 0.021592 | 307.5442 | 300.2192 | -4.9119 | -0.016228 | 303.8817 | -3.6625 | 305.1025 | 1.0037 | -0.012097 | 1.0039 | -0.012099
255.6 | -8.8009 | 0.11703 | 0.020865 | 308.0809 | 299.28 | -5.4486 | -0.018001 | 303.6804 | -4.4005 | 305.1473 | 1.003 | -0.014534 | 1.0032 | -0.014537
255.62 | -10.0855 | 0.11664 | 0.02021 | 307.8677 | 297.7822 | -5.2354 | -0.017297 | 302.8249 | -5.0428 | 304.5059 | 1.0002 | -0.016655 | 1.0004 | -0.016659
255.64 | -11.3154 | 0.11664 | 0.019556 | 308.4104 | 297.095 | -5.7781 | -0.01909 | 302.7527 | -5.6577 | 304.6386 | 0.99995 | -0.018687 | 1.0002 | -0.018691
255.66 | -12.682 | 0.11664 | 0.018902 | 308.9721 | 296.2901 | -6.3398 | -0.020946 | 302.6311 | -6.341 | 304.7448 | 0.99954 | -0.020943 | 0.99977 | -0.020948
255.68 | -13.6113 | 0.11604 | 0.018465 | 308.6597 | 295.0484 | -6.0274 | -0.019914 | 301.854 | -6.8057 | 304.1226 | 0.99698 | -0.022478 | 0.9972 | -0.022483
255.7 | -14.3766 | 0.11604 | 0.018029 | 309.1135 | 294.7369 | -6.4812 | -0.021413 | 301.9252 | -7.1883 | 304.3213 | 0.99721 | -0.023742 | 0.99744 | -0.023747
255.72 | -14.8686 | 0.11604 | 0.017739 | 308.7271 | 293.8585 | -6.0948 | -0.020136 | 301.2928 | -7.4343 | 303.7709 | 0.99512 | -0.024554 | 0.99535 | -0.02456
255.74 | -15.0873 | 0.11564 | 0.017593 | 308.5427 | 293.4554 | -5.9104 | -0.019527 | 300.9991 | -7.5436 | 303.5136 | 0.99415 | -0.024915 | 0.99438 | -0.024921
255.76 | -14.8413 | 0.11564 | 0.017593 | 308.2474 | 293.4061 | -5.6151 | -0.018551 | 300.8268 | -7.4206 | 303.3003 | 0.99359 | -0.024509 | 0.99381 | -0.024515
255.78 | -14.6773 | 0.11544 | 0.017593 | 308.2442 | 293.5669 | -5.6119 | -0.018541 | 300.9056 | -7.3386 | 303.3518 | 0.99385 | -0.024238 | 0.99407 | -0.024244
255.8 | -14.3493 | 0.11544 | 0.0177 | 308.1805 | 293.8312 | -5.5482 | -0.01833 | 301.0059 | -7.1746 | 303.3974 | 0.99418 | -0.023697 | 0.9944 | -0.023702
255.82 | -13.8027 | 0.11544 | 0.018029 | 307.4871 | 293.6844 | -4.8548 | -0.016039 | 300.5858 | -6.9013 | 302.8862 | 0.99279 | -0.022794 | 0.99301 | -0.022799
255.84 | -12.9827 | 0.11544 | 0.018538 | 306.9241 | 293.9414 | -4.2918 | -0.0142 | 300.4328 | -6.4913 | 302.5965 | 0.99228 | -0.02144 | 0.99251 | -0.021445
255.86 | -12.1081 | 0.11544 | 0.019265 | 306.2488 | 294.1407 | -3.6165 | -0.0119 | 300.1948 | -6.054 | 302.2128 | 0.9915 | -0.019996 | 0.99172 | -0.02
255.88 | -10.7141 | 0.11564 | 0.019919 | 305.9652 | 295.2511 | -3.3329 | -0.011011 | 300.6081 | -5.3571 | 302.3938 | 0.99286 | -0.017694 | 0.99309 | -0.017698
255.9 | -9.0469 | 0.11564 | 0.020719 | 304.9661 | 295.9192 | -2.3338 | -0.0077105 | 300.4427 | -4.5234 | 301.9505 | 0.99232 | -0.01494 | 0.99254 | -0.014944
255.92 | -7.3523 | 0.11564 | 0.021592 | 304.6323 | 297.28 | -2 | -0.0066077 | 300.9561 | -3.6762 | 302.1815 | 0.99401 | -0.012142 | 0.99424 | -0.012145
255.94 | -5.7944 | 0.11644 | 0.022173 | 303.9335 | 298.1391 | -1.3012 | -0.004299 | 301.0363 | -2.8972 | 302.002 | 0.99428 | -0.009569 | 0.9945 | -0.0095711
255.96 | -4.0998 | 0.11644 | 0.023118 | 303.2487 | 299.1489 | -0.6164 | -0.0020365 | 301.1988 | -2.0499 | 301.8821 | 0.99481 | -0.0067705 | 0.99504 | -0.006772
255.98 | -2.1046 | 0.11644 | 0.0239 | 302.1049 | 300.0003 | 0.5274 | 0.0017424 | 301.0526 | -1.0523 | 301.4034 | 0.99433 | -0.0034755 | 0.99456 | -0.0034763
256 | -0.40998 | 0.11703 | 0.024718 | 301.8716 | 301.4616 | 0.7607 | 0.0025132 | 301.6666 | -0.20499 | 301.7349 | 0.99636 | -0.000677 | 0.99658 | -0.000677
256.02 | 1.4759 | 0.11703 | 0.02559 | 301.0674 | 302.5433 | 1.5649 | 0.0051702 | 301.8054 | 0.73796 | 301.5594 | 0.99682 | 0.0024374 | 0.99704 | 0.0024379
256.04 | 3.3618 | 0.11743 | 0.026462 | 300.3036 | 303.6654 | 2.33 | 0.00769 | 301.9845 | 1.6809 | 301.4242 | 0.99741 | 0.0055518 | 0.99763 | 0.0055531
256.06 | 5.3844 | 0.11743 | 0.027335 | 299.6689 | 305.0533 | 2.9634 | 0.0097906 | 302.3611 | 2.6922 | 301.4637 | 0.99865 | 0.0088919 | 0.99888 | 0.0088939
256.08 | 6.9423 | 0.11743 | 0.028134 | 299.088 | 306.0303 | 3.5443 | 0.01171 | 302.5592 | 3.4712 | 301.4021 | 0.99931 | 0.011465 | 0.99953 | 0.011467
256.1 | 8.5002 | 0.11803 | 0.028934 | 297.6749 | 306.1751 | 3.9574 | 0.013075 | 301.925 | 4.2501 | 300.5083 | 0.99721 | 0.014038 | 0.99744 | 0.014041
256.12 | 10.0855 | 0.11803 | 0.029588 | 297.5181 | 307.6036 | 4.1142 | 0.013593 | 302.5609 | 5.0428 | 300.8799 | 0.99931 | 0.016655 | 0.99954 | 0.016659
256.14 | 11.2334 | 0.11862 | 0.03017 | 298.1746 | 309.408 | 4.4577 | 0.014728 | 303.7913 | 5.6167 | 301.9191 | 1.0034 | 0.018551 | 1.0036 | 0.018555
256.16 | 12.4087 | 0.11862 | 0.030824 | 297.85 | 310.2587 | 4.7823 | 0.0158 | 304.0544 | 6.2044 | 301.9862 | 1.0042 | 0.020492 | 1.0045 | 0.020497
256.18 | 13.3107 | 0.11862 | 0.031188 | 298.0283 | 311.339 | 4.604 | 0.015211 | 304.6836 | 6.6553 | 302.4652 | 1.0063 | 0.021982 | 1.0066 | 0.021987
256.2 | 13.912 | 0.11902 | 0.031624 | 296.8126 | 310.7246 | 4.8197 | 0.0159 | 303.7686 | 6.956 | 301.4499 | 1.0033 | 0.022975 | 1.0035 | 0.02298
256.22 | 14.4586 | 0.11902 | 0.031987 | 296.875 | 311.3336 | 4.7573 | 0.015717 | 304.1043 | 7.2293 | 301.6945 | 1.0044 | 0.023877 | 1.0046 | 0.023883
256.24 | 14.9506 | 0.11902 | 0.032206 | 297.1268 | 312.0774 | 4.5055 | 0.0149 | 304.6021 | 7.4753 | 302.1103 | 1.0061 | 0.02469 | 1.0063 | 0.024695
256.26 | 14.8686 | 0.11942 | 0.032278 | 298.3345 | 313.2031 | 4.2978 | 0.0142 | 305.7688 | 7.4343 | 303.2907 | 1.0099 | 0.024554 | 1.0101 | 0.02456
256.28 | 14.7046 | 0.11942 | 0.032206 | 298.5426 | 313.2472 | 4.0897 | 0.0135 | 305.8949 | 7.3523 | 303.4441 | 1.0103 | 0.024284 | 1.0106 | 0.024289
256.3 | 14.158 | 0.11962 | 0.031987 | 298.9898 | 313.1478 | 3.6425 | 0.012034 | 306.0688 | 7.079 | 303.7091 | 1.0109 | 0.023381 | 1.0111 | 0.023386
256.32 | 13.5567 | 0.11962 | 0.031551 | 299.3823 | 312.939 | 3.25 | 0.010737 | 306.1606 | 6.7783 | 303.9012 | 1.0112 | 0.022388 | 1.0114 | 0.022393
256.34 | 12.3814 | 0.11962 | 0.031042 | 299.7169 | 312.0983 | 2.9154 | 0.00963 | 305.9076 | 6.1907 | 303.844 | 1.0104 | 0.020447 | 1.0106 | 0.020452
256.36 | 11.4248 | 0.11962 | 0.030388 | 300.4739 | 311.8987 | 2.1584 | 0.007131 | 306.1863 | 5.7124 | 304.2822 | 1.0113 | 0.018867 | 1.0115 | 0.018871
256.38 | 10.1402 | 0.11962 | 0.029734 | 301.0985 | 311.2387 | 1.5338 | 0.0050674 | 306.1686 | 5.0701 | 304.4786 | 1.0112 | 0.016746 | 1.0115 | 0.016749
256.4 | 8.6642 | 0.11942 | 0.029007 | 301.1901 | 309.8543 | 1.4422 | 0.0047648 | 305.5222 | 4.3321 | 304.0782 | 1.0091 | 0.014308 | 1.0093 | 0.014312
256.42 | 7.079 | 0.11942 | 0.028207 | 302.3176 | 309.3966 | 0.3147 | 0.0010397 | 305.8571 | 3.5395 | 304.6773 | 1.0102 | 0.01169 | 1.0104 | 0.011693
256.44 | 5.4117 | 0.11942 | 0.02748 | 303.1813 | 308.593 | -0.549 | -0.0018138 | 305.8872 | 2.7059 | 304.9852 | 1.0103 | 0.0089371 | 1.0105 | 0.0089391
256.46 | 3.6625 | 0.11882 | 0.02668 | 303.429 | 307.0915 | -0.7967 | -0.0026322 | 305.2602 | 1.8312 | 304.6498 | 1.0082 | 0.0060483 | 1.0085 | 0.0060497
256.48 | 1.8039 | 0.11882 | 0.025808 | 304.2648 | 306.0687 | -1.6325 | -0.0053935 | 305.1668 | 0.90196 | 304.8661 | 1.0079 | 0.002979 | 1.0081 | 0.0029797
256.5 | 0.027332 | 0.11803 | 0.025008 | 305.0574 | 305.0847 | -2.4251 | -0.0080121 | 305.0711 | 0.013666 | 305.0665 | 1.0076 | 4.51e-05 | 1.0078 | 4.51e-05
256.52 | -2.1046 | 0.11803 | 0.024209 | 305.8408 | 303.7362 | -3.2085 | -0.0106 | 304.7885 | -1.0523 | 305.1393 | 1.0067 | -0.0034755 | 1.0069 | -0.0034763
256.54 | -3.6352 | 0.11803 | 0.023336 | 306.7645 | 303.1293 | -4.1322 | -0.013652 | 304.9469 | -1.8176 | 305.5528 | 1.0072 | -0.0060032 | 1.0074 | -0.0060045
256.56 | -5.6031 | 0.11743 | 0.0225 | 306.7016 | 301.0985 | -4.0693 | -0.013444 | 303.9001 | -2.8015 | 304.8339 | 1.0037 | -0.009253 | 1.004 | -0.0092551
256.58 | -7.3796 | 0.11743 | 0.021737 | 307.1718 | 299.7922 | -4.5395 | -0.014998 | 303.482 | -3.6898 | 304.7119 | 1.0024 | -0.012187 | 1.0026 | -0.01219
256.6 | -9.0196 | 0.11743 | 0.020937 | 307.663 | 298.6434 | -5.0307 | -0.016621 | 303.1532 | -4.5098 | 304.6565 | 1.0013 | -0.014895 | 1.0015 | -0.014898
256.62 | -10.4408 | 0.11703 | 0.02021 | 309.3307 | 298.8899 | -5.6984 | -0.018827 | 304.1103 | -5.2204 | 305.8504 | 1.0044 | -0.017242 | 1.0047 | -0.017246
256.64 | -11.7528 | 0.11703 | 0.019556 | 309.4722 | 297.7194 | -5.8399 | -0.019294 | 303.5958 | -5.8764 | 305.5546 | 1.0027 | -0.019409 | 1.003 | -0.019413
256.66 | -12.682 | 0.11644 | 0.019047 | 308.6125 | 295.9305 | -5.9802 | -0.0198 | 302.2715 | -6.341 | 304.3852 | 0.99836 | -0.020943 | 0.99858 | -0.020948
256.68 | -13.7753 | 0.11644 | 0.018465 | 308.6852 | 294.9099 | -6.0529 | -0.019998 | 301.7975 | -6.8877 | 304.0934 | 0.99679 | -0.022749 | 0.99702 | -0.022754
256.7 | -14.322 | 0.11644 | 0.0182 | 309.0585 | 294.7365 | -6.4262 | -0.021231 | 301.8975 | -7.161 | 304.2845 | 0.99712 | -0.023652 | 0.99735 | -0.023657
256.72 | -14.8139 | 0.11624 | 0.017811 | 308.6487 | 293.8348 | -6.0164 | -0.0199 | 301.2417 | -7.407 | 303.7107 | 0.99496 | -0.024464 | 0.99518 | -0.02447
256.74 | -15.2239 | 0.11624 | 0.017666 | 308.4925 | 293.2686 | -5.8602 | -0.019361 | 300.8805 | -7.612 | 303.4179 | 0.99376 | -0.025141 | 0.99399 | -0.025147
256.76 | -15.0326 | 0.11584 | 0.017666 | 308.1465 | 293.1139 | -5.5142 | -0.018218 | 300.6302 | -7.5163 | 303.1356 | 0.99294 | -0.024825 | 0.99316 | -0.024831
256.78 | -14.7866 | 0.11584 | 0.017666 | 308.3259 | 293.5393 | -5.6936 | -0.018811 | 300.9326 | -7.3933 | 303.397 | 0.99393 | -0.024419 | 0.99416 | -0.024424
256.8 | -14.5953 | 0.11584 | 0.0177 | 307.6718 | 293.0765 | -5.0395 | -0.0166 | 300.3742 | -7.2976 | 302.8067 | 0.99209 | -0.024103 | 0.99231 | -0.024108
256.82 | -14.1306 | 0.11564 | 0.018102 | 307.0621 | 292.9315 | -4.4298 | -0.0146 | 299.9968 | -7.0653 | 302.3519 | 0.99084 | -0.023336 | 0.99107 | -0.023341
256.84 | -13.0374 | 0.11564 | 0.018684 | 306.634 | 293.5966 | -4.0017 | -0.0132 | 300.1153 | -6.5187 | 302.2882 | 0.99124 | -0.02153 | 0.99146 | -0.021535
256.86 | -11.8894 | 0.11564 | 0.019338 | 306.4134 | 294.524 | -3.7811 | -0.012492 | 300.4687 | -5.9447 | 302.4503 | 0.9924 | -0.019634 | 0.99263 | -0.019639
256.88 | -10.5501 | 0.11564 | 0.020065 | 305.7019 | 295.1518 | -3.0696 | -0.010141 | 300.4268 | -5.2751 | 302.1852 | 0.99226 | -0.017423 | 0.99249 | -0.017427
256.9 | -9.2109 | 0.11564 | 0.020865 | 305.2511 | 296.0402 | -2.6188 | -0.0086521 | 300.6457 | -4.6054 | 302.1808 | 0.99299 | -0.015211 | 0.99321 | -0.015215
256.92 | -7.7076 | 0.11644 | 0.021592 | 304.4279 | 296.7203 | -1.7956 | -0.0059324 | 300.5741 | -3.8538 | 301.8587 | 0.99275 | -0.012729 | 0.99297 | -0.012731
256.94 | -5.767 | 0.11644 | 0.022391 | 303.5678 | 297.8008 | -0.9355 | -0.0030907 | 300.6843 | -2.8835 | 301.6455 | 0.99311 | -0.0095238 | 0.99334 | -0.009526
256.96 | -3.9905 | 0.11644 | 0.023191 | 303.2585 | 299.268 | -0.6262 | -0.0020689 | 301.2633 | -1.9952 | 301.9283 | 0.99503 | -0.00659 | 0.99525 | -0.0065914
256.98 | -2.2412 | 0.11723 | 0.024 | 302.2905 | 300.0493 | 0.3418 | 0.0011293 | 301.1699 | -1.1206 | 301.5434 | 0.99472 | -0.0037012 | 0.99494 | -0.003702
257 | -0.35532 | 0.11723 | 0.024863 | 301.6365 | 301.2812 | 0.9958 | 0.00329 | 301.4588 | -0.17766 | 301.5181 | 0.99567 | -0.000587 | 0.9959 | -0.000587
257.02 | 1.8312 | 0.11723 | 0.025663 | 301.0141 | 302.8453 | 1.6182 | 0.0053463 | 301.9297 | 0.91562 | 301.6245 | 0.99723 | 0.0030242 | 0.99745 | 0.0030248
257.04 | 3.2525 | 0.11763 | 0.026462 | 300.2051 | 303.4576 | 2.4272 | 0.0080191 | 301.8314 | 1.6263 | 301.2893 | 0.9969 | 0.0053713 | 0.99713 | 0.0053725
257.06 | 5.2751 | 0.11763 | 0.027407 | 299.9478 | 305.2229 | 2.6845 | 0.0088692 | 302.5853 | 2.6375 | 301.7062 | 0.99939 | 0.0087114 | 0.99962 | 0.0087134
257.08 | 6.833 | 0.11823 | 0.028207 | 299.2513 | 306.0843 | 3.381 | 0.01117 | 302.6678 | 3.4165 | 301.529 | 0.99967 | 0.011284 | 0.99989 | 0.011287
257.1 | 8.5822 | 0.11823 | 0.029007 | 299.0026 | 307.5848 | 3.6297 | 0.011992 | 303.2937 | 4.2911 | 301.8633 | 1.0017 | 0.014173 | 1.002 | 0.014176
257.12 | 9.7849 | 0.11823 | 0.029661 | 298.4868 | 308.2717 | 4.1455 | 0.013696 | 303.3792 | 4.8924 | 301.7484 | 1.002 | 0.016159 | 1.0022 | 0.016163
257.14 | 11.3154 | 0.11862 | 0.030315 | 298.1384 | 309.4538 | 4.4939 | 0.014847 | 303.7961 | 5.6577 | 301.9102 | 1.0034 | 0.018687 | 1.0036 | 0.018691
257.16 | 12.3267 | 0.11862 | 0.030824 | 298.0729 | 310.3996 | 4.5594 | 0.015064 | 304.2363 | 6.1634 | 302.1818 | 1.0048 | 0.020357 | 1.0051 | 0.020361
257.18 | 13.2287 | 0.11862 | 0.031406 | 298.1629 | 311.3916 | 4.4694 | 0.014766 | 304.7772 | 6.6143 | 302.5725 | 1.0066 | 0.021846 | 1.0069 | 0.021851
257.2 | 13.8847 | 0.11922 | 0.031697 | 296.7416 | 310.6263 | 4.8907 | 0.016158 | 303.6839 | 6.9423 | 301.3698 | 1.003 | 0.022929 | 1.0032 | 0.022935
257.22 | 14.5406 | 0.11922 | 0.032133 | 296.9076 | 311.4482 | 4.7247 | 0.01561 | 304.1779 | 7.2703 | 301.7545 | 1.0047 | 0.024013 | 1.0049 | 0.024018
257.24 | 14.8139 | 0.11962 | 0.032206 | 298.2241 | 313.038 | 4.4082 | 0.0146 | 305.6311 | 7.407 | 303.1621 | 1.0095 | 0.024464 | 1.0097 | 0.02447
257.26 | 14.8413 | 0.11962 | 0.032351 | 298.2572 | 313.0985 | 4.3751 | 0.0145 | 305.6778 | 7.4206 | 303.2043 | 1.0096 | 0.024509 | 1.0098 | 0.024515
257.28 | 14.6773 | 0.11962 | 0.032351 | 298.4778 | 313.1551 | 4.1545 | 0.0137 | 305.8164 | 7.3386 | 303.3702 | 1.0101 | 0.024238 | 1.0103 | 0.024244
257.3 | 14.1306 | 0.11982 | 0.031987 | 298.9996 | 313.1302 | 3.6327 | 0.012 | 306.0649 | 7.0653 | 303.7098 | 1.0109 | 0.023336 | 1.0111 | 0.023341
257.32 | 13.502 | 0.11982 | 0.031624 | 299.233 | 312.735 | 3.3993 | 0.011231 | 305.984 | 6.751 | 303.7337 | 1.0106 | 0.022298 | 1.0108 | 0.022303
257.34 | 12.5454 | 0.11982 | 0.031115 | 299.8594 | 312.4048 | 2.7729 | 0.00916 | 306.1321 | 6.2727 | 304.0412 | 1.0111 | 0.020718 | 1.0113 | 0.020722
257.36 | 11.5068 | 0.11982 | 0.030461 | 300.3608 | 311.8676 | 2.2715 | 0.0075047 | 306.1142 | 5.7534 | 304.1964 | 1.011 | 0.019003 | 1.0113 | 0.019007
257.38 | 10.0308 | 0.11982 | 0.029734 | 301.1269 | 311.1577 | 1.5054 | 0.0049736 | 306.1423 | 5.0154 | 304.4705 | 1.0111 | 0.016565 | 1.0114 | 0.016569
257.4 | 8.5549 | 0.11962 | 0.02908 | 301.5457 | 310.1006 | 1.0866 | 0.00359 | 305.8232 | 4.2775 | 304.3973 | 1.0101 | 0.014128 | 1.0103 | 0.014131
257.42 | 6.915 | 0.11962 | 0.028207 | 302.2239 | 309.1389 | 0.4084 | 0.0013493 | 305.6814 | 3.4575 | 304.5289 | 1.0096 | 0.01142 | 1.0098 | 0.011422
257.44 | 5.4391 | 0.11962 | 0.02748 | 302.9547 | 308.3938 | -0.3224 | -0.0010652 | 305.6742 | 2.7195 | 304.7677 | 1.0096 | 0.0089822 | 1.0098 | 0.0089842
257.46 | 3.4165 | 0.11902 | 0.02668 | 303.5132 | 306.9297 | -0.8809 | -0.0029104 | 305.2214 | 1.7082 | 304.652 | 1.0081 | 0.0056421 | 1.0083 | 0.0056434
257.48 | 1.8039 | 0.11902 | 0.025953 | 304.2986 | 306.1025 | -1.6663 | -0.0055052 | 305.2006 | 0.90196 | 304.8999 | 1.008 | 0.002979 | 1.0083 | 0.0029797
257.5 | -0.027332 | 0.11843 | 0.0251 | 305.1132 | 305.0859 | -2.4809 | -0.0081965 | 305.0995 | -0.013666 | 305.1041 | 1.0077 | -4.51e-05 | 1.0079 | -4.51e-05
257.52 | -1.9132 | 0.11843 | 0.024281 | 305.6987 | 303.7855 | -3.0664 | -0.010131 | 304.7421 | -0.95662 | 305.061 | 1.0065 | -0.0031596 | 1.0067 | -0.0031603
257.54 | -3.7172 | 0.11843 | 0.023409 | 306.1378 | 302.4206 | -3.5055 | -0.011582 | 304.2792 | -1.8586 | 304.8987 | 1.005 | -0.0061386 | 1.0052 | -0.00614
257.56 | -5.6851 | 0.11783 | 0.022537 | 306.6328 | 300.9477 | -4.0005 | -0.013217 | 303.7903 | -2.8425 | 304.7378 | 1.0034 | -0.0093884 | 1.0036 | -0.0093906
257.58 | -7.325 | 0.11783 | 0.021737 | 307.3972 | 300.0722 | -4.7649 | -0.015742 | 303.7347 | -3.6625 | 304.9555 | 1.0032 | -0.012097 | 1.0034 | -0.012099
257.6 | -9.0196 | 0.11723 | 0.02101 | 309.185 | 300.1654 | -5.5527 | -0.018345 | 304.6752 | -4.5098 | 306.1785 | 1.0063 | -0.014895 | 1.0065 | -0.014898
257.62 | -10.2495 | 0.11723 | 0.020283 | 309.0331 | 298.7836 | -5.4008 | -0.017843 | 303.9084 | -5.1247 | 305.6166 | 1.0038 | -0.016926 | 1.004 | -0.01693
257.64 | -11.5888 | 0.11723 | 0.019629 | 309.6015 | 298.0127 | -5.9692 | -0.0197 | 303.8071 | -5.7944 | 305.7386 | 1.0034 | -0.019138 | 1.0037 | -0.019142
257.66 | -12.764 | 0.11684 | 0.01912 | 309.6506 | 296.8866 | -6.0183 | -0.019884 | 303.2686 | -6.382 | 305.3959 | 1.0017 | -0.021079 | 1.0019 | -0.021084
257.68 | -13.7207 | 0.11684 | 0.018538 | 309.5764 | 295.8557 | -5.9441 | -0.019638 | 302.7161 | -6.8603 | 305.0028 | 0.99983 | -0.022659 | 1.0001 | -0.022664
257.7 | -14.404 | 0.11644 | 0.018175 | 308.9689 | 294.5649 | -6.3366 | -0.0209 | 301.7669 | -7.202 | 304.1676 | 0.99669 | -0.023787 | 0.99692 | -0.023792
257.72 | -14.7319 | 0.11644 | 0.017957 | 308.7951 | 294.0632 | -6.1628 | -0.0204 | 301.4291 | -7.366 | 303.8845 | 0.99557 | -0.024329 | 0.9958 | -0.024334
257.74 | -15.1419 | 0.11644 | 0.017739 | 308.8806 | 293.7387 | -6.2483 | -0.020643 | 301.3096 | -7.571 | 303.8333 | 0.99518 | -0.025006 | 0.9954 | -0.025011
257.76 | -15.1146 | 0.11604 | 0.017666 | 308.8495 | 293.7349 | -6.2172 | -0.020541 | 301.2922 | -7.5573 | 303.8113 | 0.99512 | -0.024961 | 0.99535 | -0.024966
257.78 | -14.8959 | 0.11604 | 0.017666 | 308.1531 | 293.2572 | -5.5208 | -0.0182 | 300.7051 | -7.448 | 303.1878 | 0.99318 | -0.0246 | 0.99341 | -0.024605
257.8 | -14.486 | 0.11604 | 0.017811 | 307.6465 | 293.1605 | -5.0142 | -0.016566 | 300.4035 | -7.243 | 302.8178 | 0.99219 | -0.023922 | 0.99241 | -0.023928
257.82 | -14.0213 | 0.11584 | 0.018175 | 307.5076 | 293.4863 | -4.8753 | -0.016107 | 300.4969 | -7.0107 | 302.8338 | 0.9925 | -0.023155 | 0.99272 | -0.02316
257.84 | -12.9554 | 0.11584 | 0.018829 | 306.6779 | 293.7225 | -4.0456 | -0.013366 | 300.2002 | -6.4777 | 302.3594 | 0.99152 | -0.021395 | 0.99174 | -0.0214
257.86 | -11.9167 | 0.11604 | 0.019483 | 306.2555 | 294.3388 | -3.6232 | -0.012 | 300.2971 | -5.9584 | 302.2833 | 0.99184 | -0.01968 | 0.99206 | -0.019684
257.88 | -10.6321 | 0.11604 | 0.02021 | 305.5492 | 294.9171 | -2.9169 | -0.009637 | 300.2331 | -5.3161 | 302.0052 | 0.99162 | -0.017558 | 0.99185 | -0.017562
257.9 | -9.1289 | 0.11604 | 0.020937 | 305.4067 | 296.2778 | -2.7744 | -0.0091662 | 300.8423 | -4.5644 | 302.3637 | 0.99364 | -0.015076 | 0.99386 | -0.015079
257.92 | -7.4616 | 0.11644 | 0.0217 | 304.3291 | 296.8675 | -1.6968 | -0.005606 | 300.5983 | -3.7308 | 301.8419 | 0.99283 | -0.012322 | 0.99305 | -0.012325
257.94 | -5.9584 | 0.11644 | 0.022464 | 303.6248 | 297.6664 | -0.9925 | -0.0032791 | 300.6456 | -2.9792 | 301.6387 | 0.99299 | -0.0098398 | 0.99321 | -0.009842
257.96 | -4.0725 | 0.11644 | 0.023264 | 303.3436 | 299.2711 | -0.7113 | -0.00235 | 301.3074 | -2.0362 | 301.9861 | 0.99517 | -0.0067254 | 0.9954 | -0.0067269
257.98 | -2.0226 | 0.11723 | 0.024136 | 301.8914 | 299.8688 | 0.7409 | 0.0024478 | 300.8801 | -1.0113 | 301.2172 | 0.99376 | -0.0033401 | 0.99399 | -0.0033409
258 | -0.38265 | 0.11723 | 0.024936 | 301.746 | 301.3634 | 0.8863 | 0.0029282 | 301.5547 | -0.19132 | 301.6185 | 0.99599 | -0.000632 | 0.99621 | -0.000632
258.02 | 1.6673 | 0.11783 | 0.025735 | 300.7887 | 302.456 | 1.8436 | 0.006091 | 301.6223 | 0.83363 | 301.3445 | 0.99621 | 0.0027533 | 0.99644 | 0.002754
258.04 | 3.4165 | 0.11783 | 0.026535 | 300.6674 | 304.0839 | 1.9649 | 0.0064917 | 302.3756 | 1.7082 | 301.8062 | 0.9987 | 0.0056421 | 0.99893 | 0.0056434
258.06 | 5.3844 | 0.11783 | 0.02748 | 300.1498 | 305.5342 | 2.4825 | 0.0082018 | 302.842 | 2.6922 | 301.9446 | 1.0002 | 0.0088919 | 1.0005 | 0.0088939
258.08 | 7.0517 | 0.11823 | 0.02828 | 299.7507 | 306.8024 | 2.8816 | 0.0095204 | 303.2765 | 3.5258 | 302.1013 | 1.0017 | 0.011645 | 1.0019 | 0.011648
258.1 | 8.5276 | 0.11823 | 0.029007 | 299.0615 | 307.5891 | 3.5708 | 0.011797 | 303.3253 | 4.2638 | 301.904 | 1.0018 | 0.014083 | 1.0021 | 0.014086
258.12 | 10.1402 | 0.11882 | 0.029734 | 298.4079 | 308.5481 | 4.2244 | 0.013957 | 303.478 | 5.0701 | 301.788 | 1.0023 | 0.016746 | 1.0026 | 0.016749
258.14 | 11.3428 | 0.11882 | 0.030315 | 298.4109 | 309.7537 | 4.2214 | 0.013947 | 304.0823 | 5.6714 | 302.1918 | 1.0043 | 0.018732 | 1.0046 | 0.018736
258.16 | 12.6 | 0.11882 | 0.03097 | 298.1279 | 310.7279 | 4.5044 | 0.014882 | 304.4279 | 6.3 | 302.3279 | 1.0055 | 0.020808 | 1.0057 | 0.020813
258.18 | 13.502 | 0.11922 | 0.031406 | 297.0025 | 310.5045 | 4.6298 | 0.015296 | 303.7535 | 6.751 | 301.5032 | 1.0033 | 0.022298 | 1.0035 | 0.022303
258.2 | 14.1033 | 0.11922 | 0.031842 | 296.7697 | 310.873 | 4.8626 | 0.016065 | 303.8214 | 7.0517 | 301.4708 | 1.0035 | 0.023291 | 1.0037 | 0.023296
258.22 | 14.7319 | 0.11922 | 0.032206 | 296.6816 | 311.4135 | 4.9507 | 0.016356 | 304.0476 | 7.366 | 301.5922 | 1.0042 | 0.024329 | 1.0044 | 0.024334
258.24 | 14.8959 | 0.11982 | 0.032351 | 297.8757 | 312.7716 | 4.7566 | 0.0157 | 305.3237 | 7.448 | 302.841 | 1.0084 | 0.0246 | 1.0087 | 0.024605
258.26 | 15.0053 | 0.11982 | 0.032496 | 298.3933 | 313.3986 | 4.239 | 0.014005 | 305.8959 | 7.5026 | 303.3951 | 1.0103 | 0.02478 | 1.0106 | 0.024786
258.28 | 14.9506 | 0.12001 | 0.032424 | 298.2731 | 313.2237 | 4.3592 | 0.014402 | 305.7484 | 7.4753 | 303.2566 | 1.0098 | 0.02469 | 1.0101 | 0.024695
258.3 | 14.486 | 0.12001 | 0.032206 | 298.7184 | 313.2044 | 3.9139 | 0.012931 | 305.9614 | 7.243 | 303.5471 | 1.0105 | 0.023922 | 1.0108 | 0.023928
258.32 | 13.8573 | 0.12001 | 0.031769 | 299.5699 | 313.4272 | 3.0624 | 0.010118 | 306.4986 | 6.9287 | 304.189 | 1.0123 | 0.022884 | 1.0125 | 0.022889
258.34 | 12.9007 | 0.12001 | 0.031188 | 299.9632 | 312.8639 | 2.6691 | 0.0088183 | 306.4135 | 6.4503 | 304.2634 | 1.012 | 0.021305 | 1.0123 | 0.021309
258.36 | 11.6708 | 0.12001 | 0.030533 | 300.55 | 312.2208 | 2.0823 | 0.0068796 | 306.3854 | 5.8354 | 304.4403 | 1.0119 | 0.019273 | 1.0122 | 0.019278
258.38 | 10.4408 | 0.12001 | 0.029952 | 300.7405 | 311.1813 | 1.8918 | 0.0062502 | 305.9609 | 5.2204 | 304.2208 | 1.0105 | 0.017242 | 1.0108 | 0.017246
258.4 | 8.9922 | 0.12001 | 0.02908 | 301.4809 | 310.4731 | 1.1514 | 0.003804 | 305.977 | 4.4961 | 304.4783 | 1.0106 | 0.01485 | 1.0108 | 0.014853
258.42 | 7.489 | 0.12001 | 0.028353 | 302.2325 | 309.7215 | 0.3998 | 0.0013209 | 305.977 | 3.7445 | 304.7288 | 1.0106 | 0.012367 | 1.0108 | 0.01237
258.44 | 5.7397 | 0.11922 | 0.027553 | 302.7084 | 308.4481 | -0.0761 | -0.00025142 | 305.5783 | 2.8699 | 304.6216 | 1.0093 | 0.0094787 | 1.0095 | 0.0094808
258.46 | 4.0725 | 0.11922 | 0.026753 | 303.6786 | 307.7511 | -1.0463 | -0.0034568 | 305.7148 | 2.0362 | 305.0361 | 1.0097 | 0.0067254 | 1.01 | 0.0067269
258.48 | 1.9952 | 0.11922 | 0.026026 | 304.1007 | 306.0959 | -1.4684 | -0.0048514 | 305.0983 | 0.99762 | 304.7658 | 1.0077 | 0.003295 | 1.0079 | 0.0032957
258.5 | 0.32798 | 0.11862 | 0.025226 | 305.0894 | 305.4174 | -2.4571 | -0.0081179 | 305.2534 | 0.16399 | 305.1987 | 1.0082 | 0.000542 | 1.0084 | 0.000542
258.52 | -1.7492 | 0.11862 | 0.024281 | 305.5886 | 303.8394 | -2.9563 | -0.0097672 | 304.714 | -0.87462 | 305.0055 | 1.0064 | -0.0028887 | 1.0067 | -0.0028894
258.54 | -3.5805 | 0.11862 | 0.023482 | 305.9199 | 302.3394 | -3.2876 | -0.010862 | 304.1297 | -1.7902 | 304.7264 | 1.0045 | -0.0059129 | 1.0047 | -0.0059142
258.56 | -5.0291 | 0.11823 | 0.022682 | 306.6512 | 301.6221 | -4.0189 | -0.013278 | 304.1367 | -2.5145 | 304.9748 | 1.0045 | -0.0083052 | 1.0047 | -0.008307
258.58 | -6.915 | 0.11823 | 0.0218 | 307.1349 | 300.2199 | -4.5026 | -0.014876 | 303.6774 | -3.4575 | 304.8299 | 1.003 | -0.01142 | 1.0032 | -0.011422
258.6 | -8.5276 | 0.11763 | 0.021083 | 308.0005 | 299.4729 | -5.3682 | -0.017736 | 303.7367 | -4.2638 | 305.158 | 1.0032 | -0.014083 | 1.0034 | -0.014086
258.62 | -10.0855 | 0.11763 | 0.020283 | 308.1672 | 298.0817 | -5.5349 | -0.018286 | 303.1244 | -5.0428 | 304.8054 | 1.0012 | -0.016655 | 1.0014 | -0.016659
258.64 | -11.2334 | 0.11763 | 0.019774 | 308.3859 | 297.1525 | -5.7536 | -0.019009 | 302.7692 | -5.6167 | 304.6414 | 1 | -0.018551 | 1.0002 | -0.018555
258.66 | -12.4634 | 0.11703 | 0.019192 | 309.4672 | 297.0038 | -5.8349 | -0.019278 | 303.2355 | -6.2317 | 305.3127 | 1.0015 | -0.020582 | 1.0018 | -0.020587
258.68 | -13.256 | 0.11703 | 0.018684 | 309.7337 | 296.4777 | -6.1014 | -0.020158 | 303.1057 | -6.628 | 305.315 | 1.0011 | -0.021891 | 1.0013 | -0.021896
258.7 | -13.9393 | 0.11703 | 0.01832 | 309.8104 | 295.8711 | -6.1781 | -0.020411 | 302.8407 | -6.9697 | 305.164 | 1.0002 | -0.02302 | 1.0005 | -0.023025
258.72 | -14.5133 | 0.11664 | 0.018029 | 308.9721 | 294.4588 | -6.3398 | -0.020946 | 301.7155 | -7.2566 | 304.1343 | 0.99652 | -0.023968 | 0.99675 | -0.023973
258.74 | -14.6499 | 0.11664 | 0.017811 | 308.7668 | 294.1169 | -6.1345 | -0.020267 | 301.4418 | -7.325 | 303.8835 | 0.99562 | -0.024193 | 0.99584 | -0.024199
258.76 | -14.486 | 0.11644 | 0.017811 | 309.4409 | 294.9549 | -5.8086 | -0.0192 | 302.1979 | -7.243 | 304.6122 | 0.99811 | -0.023922 | 0.99834 | -0.023928
258.78 | -14.3493 | 0.11644 | 0.017811 | 308.8811 | 294.5318 | -5.2488 | -0.017341 | 301.7065 | -7.1746 | 304.098 | 0.99649 | -0.023697 | 0.99672 | -0.023702
258.8 | -14.0486 | 0.11644 | 0.018 | 308.728 | 294.6794 | -5.0957 | -0.0168 | 301.7037 | -7.0243 | 304.0451 | 0.99648 | -0.0232 | 0.99671 | -0.023206
258.82 | -13.4747 | 0.11604 | 0.018247 | 307.5975 | 294.1228 | -4.9652 | -0.0164 | 300.8602 | -6.7373 | 303.1059 | 0.9937 | -0.022252 | 0.99392 | -0.022257
258.84 | -12.6274 | 0.11604 | 0.018829 | 307.1731 | 294.5457 | -4.5408 | -0.015002 | 300.8594 | -6.3137 | 302.964 | 0.99369 | -0.020853 | 0.99392 | -0.020858
258.86 | -11.4794 | 0.11624 | 0.019483 | 307.2213 | 295.7419 | -3.589 | -0.0119 | 301.4816 | -5.7397 | 303.3948 | 0.99575 | -0.018957 | 0.99597 | -0.018962
258.88 | -10.1948 | 0.11624 | 0.02021 | 306.662 | 296.4672 | -3.0297 | -0.01001 | 301.5646 | -5.0974 | 303.2637 | 0.99602 | -0.016836 | 0.99625 | -0.01684
258.9 | -8.7189 | 0.11624 | 0.02101 | 306.0923 | 297.3734 | -2.46 | -0.0081275 | 301.7328 | -4.3595 | 303.186 | 0.99658 | -0.014399 | 0.9968 | -0.014402
258.92 | -7.1063 | 0.11664 | 0.021737 | 304.2757 | 297.1694 | -1.6434 | -0.0054295 | 300.7225 | -3.5532 | 301.9069 | 0.99324 | -0.011736 | 0.99347 | -0.011738
258.94 | -5.4391 | 0.11664 | 0.022537 | 303.5016 | 298.0625 | -0.8693 | -0.002872 | 300.7821 | -2.7195 | 301.6886 | 0.99344 | -0.0089822 | 0.99366 | -0.0089842
258.96 | -3.7445 | 0.11723 | 0.023336 | 302.8976 | 299.1531 | -0.2653 | -0.00087651 | 301.0254 | -1.8722 | 301.6494 | 0.99424 | -0.0061837 | 0.99447 | -0.0061851
258.98 | -1.6946 | 0.11723 | 0.024136 | 302.1693 | 300.4747 | 0.463 | 0.0015297 | 301.322 | -0.84729 | 301.6044 | 0.99522 | -0.0027985 | 0.99545 | -0.0027991
259 | 0.081996 | 0.11723 | 0.025008 | 301.6176 | 301.6996 | 1.0147 | 0.0033524 | 301.6586 | 0.040998 | 301.6449 | 0.99633 | 0.000135 | 0.99656 | 0.000135
259.02 | 2.0499 | 0.11783 | 0.025808 | 301.0853 | 303.1352 | 1.547 | 0.005111 | 302.1102 | 1.0249 | 301.7686 | 0.99782 | 0.0033853 | 0.99805 | 0.003386
259.04 | 3.9905 | 0.11783 | 0.02668 | 300.2988 | 304.2893 | 2.3335 | 0.0077095 | 302.294 | 1.9952 | 301.629 | 0.99843 | 0.00659 | 0.99866 | 0.0065914
259.06 | 5.7124 | 0.11783 | 0.027553 | 299.6208 | 305.3332 | 3.0115 | 0.0099495 | 302.477 | 2.8562 | 301.5249 | 0.99904 | 0.0094336 | 0.99926 | 0.0094357
259.08 | 7.3523 | 0.11843 | 0.028353 | 299.3047 | 306.657 | 3.3276 | 0.010994 | 302.9809 | 3.6762 | 301.7555 | 1.0007 | 0.012142 | 1.0009 | 0.012145
259.1 | 8.8556 | 0.11843 | 0.029007 | 298.8177 | 307.6733 | 3.8146 | 0.012603 | 303.2455 | 4.4278 | 301.7696 | 1.0016 | 0.014624 | 1.0018 | 0.014628
259.12 | 10.2495 | 0.11882 | 0.029734 | 298.435 | 308.6845 | 4.1973 | 0.013867 | 303.5597 | 5.1247 | 301.8515 | 1.0026 | 0.016926 | 1.0028 | 0.01693
259.14 | 11.7254 | 0.11882 | 0.030461 | 297.9493 | 309.6747 | 4.683 | 0.015472 | 303.812 | 5.8627 | 301.8578 | 1.0034 | 0.019364 | 1.0037 | 0.019368
259.16 | 12.9007 | 0.11882 | 0.031042 | 297.7671 | 310.6678 | 4.8652 | 0.016074 | 304.2174 | 6.4503 | 302.0673 | 1.0048 | 0.021305 | 1.005 | 0.021309
259.18 | 13.6933 | 0.11942 | 0.031479 | 297.7996 | 311.4929 | 4.8327 | 0.016 | 304.6463 | 6.8467 | 302.364 | 1.0062 | 0.022613 | 1.0064 | 0.022619
259.2 | 14.486 | 0.11942 | 0.031915 | 297.6551 | 312.1411 | 4.9772 | 0.016444 | 304.8981 | 7.243 | 302.4838 | 1.007 | 0.023922 | 1.0073 | 0.023928
259.22 | 14.8686 | 0.11942 | 0.032206 | 297.9927 | 312.8613 | 4.6396 | 0.015329 | 305.427 | 7.4343 | 302.9489 | 1.0088 | 0.024554 | 1.009 | 0.02456
259.24 | 15.2239 | 0.11982 | 0.032351 | 298.1305 | 313.3544 | 4.5018 | 0.014873 | 305.7425 | 7.612 | 303.2051 | 1.0098 | 0.025141 | 1.01 | 0.025147
259.26 | 15.3606 | 0.11982 | 0.032496 | 298.2393 | 313.5999 | 4.393 | 0.0145 | 305.9196 | 7.6803 | 303.3595 | 1.0104 | 0.025367 | 1.0106 | 0.025373
259.28 | 15.0873 | 0.12021 | 0.032351 | 298.2426 | 313.3299 | 4.3897 | 0.0145 | 305.7862 | 7.5436 | 303.2717 | 1.01 | 0.024915 | 1.0102 | 0.024921
259.3 | 14.6499 | 0.12021 | 0.032206 | 298.6068 | 313.2567 | 4.0255 | 0.0133 | 305.9318 | 7.325 | 303.4901 | 1.0104 | 0.024193 | 1.0107 | 0.024199
259.32 | 13.8573 | 0.12021 | 0.031697 | 299.2912 | 313.1485 | 3.3411 | 0.011038 | 306.2199 | 6.9287 | 303.9103 | 1.0114 | 0.022884 | 1.0116 | 0.022889
259.34 | 13.0647 | 0.12021 | 0.031188 | 299.8534 | 312.9181 | 2.7789 | 0.00918 | 306.3857 | 6.5323 | 304.2083 | 1.0119 | 0.021575 | 1.0122 | 0.02158
259.36 | 11.8074 | 0.12021 | 0.030533 | 300.2913 | 312.0987 | 2.341 | 0.0077343 | 306.195 | 5.9037 | 304.2271 | 1.0113 | 0.019499 | 1.0115 | 0.019503
259.38 | 10.6595 | 0.12001 | 0.029806 | 300.7268 | 311.3863 | 1.9055 | 0.0062955 | 306.0565 | 5.3297 | 304.28 | 1.0109 | 0.017603 | 1.0111 | 0.017607
259.4 | 9.0469 | 0.12001 | 0.02908 | 301.5929 | 310.6398 | 1.0394 | 0.003434 | 306.1163 | 4.5234 | 304.6085 | 1.0111 | 0.01494 | 1.0113 | 0.014944
259.42 | 7.5983 | 0.12001 | 0.028353 | 302.1271 | 309.7254 | 0.5052 | 0.0016691 | 305.9262 | 3.7991 | 304.6599 | 1.0104 | 0.012548 | 1.0107 | 0.012551
259.44 | 5.9584 | 0.11962 | 0.027626 | 303.0767 | 309.0351 | -0.4444 | -0.0014682 | 306.0559 | 2.9792 | 305.0628 | 1.0109 | 0.0098398 | 1.0111 | 0.009842
259.46 | 4.0998 | 0.11962 | 0.026826 | 303.5702 | 307.67 | -0.9379 | -0.0030987 | 305.6201 | 2.0499 | 304.9368 | 1.0094 | 0.0067705 | 1.0096 | 0.006772
259.48 | 2.2959 | 0.11962 | 0.026026 | 304.124 | 306.4199 | -1.4917 | -0.0049283 | 305.2719 | 1.1479 | 304.8893 | 1.0083 | 0.0037915 | 1.0085 | 0.0037923
259.5 | 0.38265 | 0.11902 | 0.025226 | 305.0696 | 305.4522 | -2.4373 | -0.0080525 | 305.2609 | 0.19132 | 305.1971 | 1.0082 | 0.000632 | 1.0085 | 0.000632
259.52 | -1.7492 | 0.11902 | 0.024354 | 305.4813 | 303.7321 | -2.849 | -0.0094126 | 304.6067 | -0.87462 | 304.8982 | 1.0061 | -0.0028887 | 1.0063 | -0.0028894
259.54 | -3.4438 | 0.11843 | 0.023482 | 306.0847 | 302.6409 | -3.4524 | -0.011406 | 304.3628 | -1.7219 | 304.9368 | 1.0053 | -0.0056872 | 1.0055 | -0.0056885
259.56 | -5.3024 | 0.11843 | 0.022682 | 306.3712 | 301.0688 | -3.7389 | -0.012353 | 303.72 | -2.6512 | 304.6037 | 1.0031 | -0.0087565 | 1.0034 | -0.0087585
259.58 | -7.1336 | 0.11843 | 0.0218 | 307.1779 | 300.0443 | -4.5456 | -0.015018 | 303.6111 | -3.5668 | 304.8 | 1.0028 | -0.011781 | 1.003 | -0.011783
259.6 | -8.5549 | 0.11783 | 0.021155 | 307.4958 | 298.9409 | -4.8635 | -0.016068 | 303.2183 | -4.2775 | 304.6442 | 1.0015 | -0.014128 | 1.0017 | -0.014131
259.62 | -10.1128 | 0.11783 | 0.020356 | 308.4598 | 298.347 | -5.8275 | -0.019253 | 303.4034 | -5.0564 | 305.0889 | 1.0021 | -0.016701 | 1.0023 | -0.016704
259.64 | -11.0968 | 0.11783 | 0.019847 | 308.4954 | 297.3986 | -5.8631 | -0.019371 | 302.947 | -5.5484 | 304.7965 | 1.0006 | -0.018326 | 1.0008 | -0.01833
259.66 | -12.4907 | 0.11723 | 0.019265 | 309.5599 | 297.0692 | -5.9276 | -0.019584 | 303.3145 | -6.2454 | 305.3963 | 1.0018 | -0.020627 | 1.002 | -0.020632
259.68 | -13.338 | 0.11723 | 0.018756 | 309.7256 | 296.3876 | -6.0933 | -0.020131 | 303.0566 | -6.669 | 305.2796 | 1.001 | -0.022027 | 1.0012 | -0.022032
259.7 | -14.0486 | 0.11684 | 0.0183 | 308.8391 | 294.7905 | -6.2068 | -0.020506 | 301.8148 | -7.0243 | 304.1562 | 0.99685 | -0.0232 | 0.99707 | -0.023206
259.72 | -14.486 | 0.11684 | 0.018029 | 308.86 | 294.374 | -6.2277 | -0.0206 | 301.617 | -7.243 | 304.0313 | 0.9962 | -0.023922 | 0.99642 | -0.023928
259.74 | -15.0053 | 0.11684 | 0.017811 | 308.5328 | 293.5275 | -5.9005 | -0.0195 | 301.0302 | -7.5026 | 303.531 | 0.99426 | -0.02478 | 0.99448 | -0.024786
259.76 | -14.6499 | 0.11664 | 0.017884 | 308.7155 | 294.0656 | -6.0832 | -0.0201 | 301.3905 | -7.325 | 303.8322 | 0.99545 | -0.024193 | 0.99567 | -0.024199
259.78 | -14.6226 | 0.11664 | 0.017884 | 308.1284 | 293.5058 | -5.4961 | -0.018158 | 300.8171 | -7.3113 | 303.2542 | 0.99355 | -0.024148 | 0.99378 | -0.024154
259.8 | -14.1033 | 0.11644 | 0.018029 | 308.9026 | 294.7993 | -5.2703 | -0.0174 | 301.8509 | -7.0517 | 304.2015 | 0.99697 | -0.023291 | 0.99719 | -0.023296
259.82 | -13.748 | 0.11644 | 0.01832 | 308.671 | 294.923 | -5.0387 | -0.0166 | 301.797 | -6.874 | 304.0883 | 0.99679 | -0.022704 | 0.99701 | -0.022709
259.84 | -12.7367 | 0.11644 | 0.018902 | 307.8088 | 295.0721 | -4.1765 | -0.0138 | 301.4404 | -6.3684 | 303.5632 | 0.99561 | -0.021034 | 0.99584 | -0.021038
259.86 | -11.6708 | 0.11644 | 0.019483 | 306.5312 | 294.8604 | -3.8989 | -0.0129 | 300.6958 | -5.8354 | 302.6409 | 0.99315 | -0.019273 | 0.99338 | -0.019278
259.88 | -10.3588 | 0.11644 | 0.020283 | 305.9315 | 295.5727 | -3.2992 | -0.0109 | 300.7521 | -5.1794 | 302.4786 | 0.99334 | -0.017107 | 0.99356 | -0.017111
259.9 | -9.0196 | 0.11644 | 0.02101 | 304.8597 | 295.8401 | -2.2274 | -0.007359 | 300.3499 | -4.5098 | 301.8532 | 0.99201 | -0.014895 | 0.99223 | -0.014898
259.92 | -7.2703 | 0.11703 | 0.02181 | 304.5485 | 297.2782 | -1.9162 | -0.00633 | 300.9133 | -3.6352 | 302.1251 | 0.99387 | -0.012006 | 0.9941 | -0.012009
259.94 | -5.5757 | 0.11703 | 0.022609 | 303.6285 | 298.0528 | -0.9962 | -0.0032913 | 300.8406 | -2.7879 | 301.7699 | 0.99363 | -0.0092079 | 0.99386 | -0.00921
259.96 | -3.6625 | 0.11763 | 0.023409 | 302.9362 | 299.2737 | -0.3039 | -0.001004 | 301.105 | -1.8312 | 301.7154 | 0.9945 | -0.0060483 | 0.99473 | -0.0060497
259.98 | -2.1592 | 0.11763 | 0.0241 | 302.4591 | 300.2999 | 0.1732 | 0.00057223 | 301.3795 | -1.0796 | 301.7394 | 0.99541 | -0.0035658 | 0.99564 | -0.0035666
260 | -0.24599 | 0.11763 | 0.025081 | 301.5842 | 301.3382 | 1.0481 | 0.0034628 | 301.4612 | -0.12299 | 301.5022 | 0.99568 | -0.000406 | 0.99591 | -0.000406
260.02 | 1.6673 | 0.11823 | 0.025953 | 301.2758 | 302.9431 | 1.3565 | 0.0044817 | 302.1094 | 0.83363 | 301.8316 | 0.99782 | 0.0027533 | 0.99805 | 0.002754
260.04 | 3.6078 | 0.11823 | 0.026753 | 300.42 | 304.0278 | 2.2123 | 0.0073091 | 302.2239 | 1.8039 | 301.6226 | 0.9982 | 0.005958 | 0.99843 | 0.0059594
260.06 | 5.3024 | 0.11823 | 0.027553 | 300.0385 | 305.3409 | 2.5938 | 0.0085695 | 302.6897 | 2.6512 | 301.806 | 0.99974 | 0.0087565 | 0.99996 | 0.0087585
260.08 | 7.1336 | 0.11862 | 0.028425 | 299.4413 | 306.5749 | 3.191 | 0.010543 | 303.0081 | 3.5668 | 301.8192 | 1.0008 | 0.011781 | 1.001 | 0.011783
260.1 | 8.4729 | 0.11862 | 0.029152 | 299.2759 | 307.7488 | 3.3564 | 0.011089 | 303.5124 | 4.2365 | 302.1002 | 1.0025 | 0.013992 | 1.0027 | 0.013996
260.12 | 9.9762 | 0.11922 | 0.029806 | 297.7142 | 307.6904 | 3.9181 | 0.012945 | 302.7023 | 4.9881 | 301.0396 | 0.99978 | 0.016475 | 1 | 0.016479
260.14 | 11.4521 | 0.11922 | 0.030461 | 297.319 | 308.7711 | 4.3133 | 0.01425 | 303.0451 | 5.7261 | 301.1364 | 1.0009 | 0.018912 | 1.0011 | 0.018917
260.16 | 12.4361 | 0.11922 | 0.031115 | 297.0796 | 309.5157 | 4.5527 | 0.015041 | 303.2976 | 6.218 | 301.225 | 1.0017 | 0.020537 | 1.002 | 0.020542
260.18 | 13.4473 | 0.11982 | 0.031551 | 296.8102 | 310.2575 | 4.8221 | 0.015931 | 303.5339 | 6.7237 | 301.2926 | 1.0025 | 0.022207 | 1.0028 | 0.022212
260.2 | 13.912 | 0.11982 | 0.031915 | 296.9692 | 310.8812 | 4.6631 | 0.015406 | 303.9252 | 6.956 | 301.6065 | 1.0038 | 0.022975 | 1.004 | 0.02298
260.22 | 14.6226 | 0.12021 | 0.032206 | 298.1395 | 312.7621 | 4.4928 | 0.014844 | 305.4508 | 7.3113 | 303.0137 | 1.0089 | 0.024148 | 1.0091 | 0.024154
260.24 | 14.7319 | 0.12021 | 0.032496 | 297.7211 | 312.453 | 4.9112 | 0.0162 | 305.0871 | 7.366 | 302.6317 | 1.0077 | 0.024329 | 1.0079 | 0.024334
260.26 | 14.8959 | 0.12021 | 0.032569 | 298.1617 | 313.0576 | 4.4706 | 0.0148 | 305.6097 | 7.448 | 303.127 | 1.0094 | 0.0246 | 1.0096 | 0.024605
260.28 | 14.6499 | 0.12041 | 0.032569 | 297.2205 | 311.8704 | 4.4118 | 0.014576 | 304.5455 | 7.325 | 302.1038 | 1.0059 | 0.024193 | 1.0061 | 0.024199
260.3 | 14.3493 | 0.12041 | 0.032278 | 297.787 | 312.1363 | 3.8453 | 0.0127 | 304.9616 | 7.1746 | 302.5701 | 1.0072 | 0.023697 | 1.0075 | 0.023702
260.32 | 13.4747 | 0.12041 | 0.031842 | 298.3695 | 311.8442 | 3.2628 | 0.01078 | 305.1068 | 6.7373 | 302.8611 | 1.0077 | 0.022252 | 1.0079 | 0.022257
260.34 | 12.4907 | 0.12061 | 0.03126 | 300.1044 | 312.5951 | 2.5279 | 0.00835 | 306.3498 | 6.2454 | 304.268 | 1.0118 | 0.020627 | 1.0121 | 0.020632
260.36 | 11.5614 | 0.12061 | 0.030679 | 300.4605 | 312.0219 | 2.1718 | 0.0071753 | 306.2412 | 5.7807 | 304.3143 | 1.0115 | 0.019093 | 1.0117 | 0.019097
260.38 | 10.1675 | 0.12041 | 0.030025 | 301.1764 | 311.3439 | 1.4559 | 0.0048101 | 306.2602 | 5.0837 | 304.5656 | 1.0115 | 0.016791 | 1.0118 | 0.016795
260.4 | 8.5276 | 0.12041 | 0.029225 | 301.7625 | 310.2901 | 0.8698 | 0.0028737 | 306.0263 | 4.2638 | 304.605 | 1.0108 | 0.014083 | 1.011 | 0.014086
260.42 | 7.161 | 0.12041 | 0.028498 | 302.2631 | 309.4241 | 0.3692 | 0.0012198 | 305.8436 | 3.5805 | 304.6501 | 1.0102 | 0.011826 | 1.0104 | 0.011828
260.44 | 5.3844 | 0.12001 | 0.027626 | 303.0398 | 308.4242 | -0.4075 | -0.0013463 | 305.732 | 2.6922 | 304.8346 | 1.0098 | 0.0088919 | 1.01 | 0.0088939
260.46 | 3.6078 | 0.12001 | 0.026899 | 304.0278 | 307.6356 | -1.3955 | -0.0046105 | 305.8317 | 1.8039 | 305.2304 | 1.0101 | 0.005958 | 1.0103 | 0.0059594
260.48 | 1.9132 | 0.11922 | 0.026172 | 304.076 | 305.9892 | -1.4437 | -0.0047698 | 305.0326 | 0.95662 | 304.7137 | 1.0075 | 0.0031596 | 1.0077 | 0.0031603
260.5 | -0.054664 | 0.11922 | 0.025299 | 305.3368 | 305.2821 | -2.7045 | -0.0089352 | 305.3095 | -0.027332 | 305.3186 | 1.0084 | -9.03e-05 | 1.0086 | -9.03e-05
260.52 | -2.1319 | 0.11922 | 0.0244 | 305.8127 | 303.6808 | -3.1804 | -0.010508 | 304.7468 | -1.0659 | 305.1021 | 1.0065 | -0.0035207 | 1.0068 | -0.0035215
260.54 | -3.8538 | 0.11862 | 0.023554 | 306.2488 | 302.395 | -3.6165 | -0.011948 | 304.3219 | -1.9269 | 304.9642 | 1.0051 | -0.0063643 | 1.0054 | -0.0063657
260.56 | -5.6031 | 0.11862 | 0.022755 | 306.7632 | 301.1601 | -4.1309 | -0.013648 | 303.9617 | -2.8015 | 304.8955 | 1.0039 | -0.009253 | 1.0042 | -0.0092551
260.58 | -7.243 | 0.11823 | 0.022 | 307.8333 | 300.5903 | -5.201 | -0.017183 | 304.2118 | -3.6215 | 305.419 | 1.0048 | -0.011961 | 1.005 | -0.011964
260.6 | -8.8556 | 0.11823 | 0.021301 | 308.0439 | 299.1883 | -5.4116 | -0.017879 | 303.6161 | -4.4278 | 305.092 | 1.0028 | -0.014624 | 1.003 | -0.014628
260.62 | -10.3315 | 0.11823 | 0.020501 | 308.3829 | 298.0514 | -5.7506 | -0.018999 | 303.2172 | -5.1657 | 304.9391 | 1.0015 | -0.017062 | 1.0017 | -0.017066
260.64 | -11.5341 | 0.11763 | 0.019847 | 309.6683 | 298.1342 | -6.036 | -0.019942 | 303.9013 | -5.767 | 305.8236 | 1.0037 | -0.019048 | 1.004 | -0.019052
260.66 | -12.6547 | 0.11763 | 0.019265 | 309.9922 | 297.3375 | -6.3599 | -0.021012 | 303.6648 | -6.3274 | 305.774 | 1.003 | -0.020898 | 1.0032 | -0.020903
260.68 | -13.5293 | 0.11763 | 0.018829 | 310.1779 | 296.6486 | -6.5456 | -0.0216 | 303.4132 | -6.7647 | 305.6681 | 1.0021 | -0.022343 | 1.0024 | -0.022348
260.7 | -14.158 | 0.11703 | 0.018393 | 309.2784 | 295.1204 | -6.6461 | -0.022 | 302.1994 | -7.079 | 304.5591 | 0.99812 | -0.023381 | 0.99834 | -0.023386
260.72 | -14.5953 | 0.11703 | 0.018102 | 309.1197 | 294.5244 | -6.4874 | -0.021433 | 301.8221 | -7.2976 | 304.2546 | 0.99687 | -0.024103 | 0.9971 | -0.024108
260.74 | -14.8413 | 0.11684 | 0.017957 | 309.5874 | 294.7461 | -5.9551 | -0.019675 | 302.1668 | -7.4206 | 304.6403 | 0.99801 | -0.024509 | 0.99824 | -0.024515
260.76 | -14.7593 | 0.11684 | 0.017957 | 309.5176 | 294.7583 | -5.8853 | -0.0194 | 302.138 | -7.3796 | 304.5978 | 0.99792 | -0.024374 | 0.99814 | -0.024379
260.78 | -14.5406 | 0.11684 | 0.017957 | 308.894 | 294.3534 | -5.2617 | -0.0174 | 301.6237 | -7.2703 | 304.0471 | 0.99622 | -0.024013 | 0.99644 | -0.024018
260.8 | -14.2946 | 0.11664 | 0.018 | 308.9686 | 294.674 | -5.3363 | -0.0176 | 301.8213 | -7.1473 | 304.2037 | 0.99687 | -0.023606 | 0.9971 | -0.023612
260.82 | -13.6387 | 0.11664 | 0.018393 | 308.623 | 294.9843 | -4.9907 | -0.0165 | 301.8037 | -6.8193 | 304.0768 | 0.99681 | -0.022523 | 0.99704 | -0.022528
260.84 | -12.764 | 0.11664 | 0.018902 | 307.4626 | 294.6986 | -3.8303 | -0.0127 | 301.0806 | -6.382 | 303.2079 | 0.99442 | -0.021079 | 0.99465 | -0.021084
260.86 | -11.5888 | 0.11664 | 0.019556 | 306.3082 | 294.7194 | -3.6759 | -0.0121 | 300.5138 | -5.7944 | 302.4453 | 0.99255 | -0.019138 | 0.99278 | -0.019142
260.88 | -10.1128 | 0.11664 | 0.0204 | 305.7924 | 295.6796 | -3.1601 | -0.01044 | 300.736 | -5.0564 | 302.4215 | 0.99329 | -0.016701 | 0.99351 | -0.016704
260.9 | -8.6096 | 0.11684 | 0.021083 | 305.3344 | 296.7248 | -2.7021 | -0.0089273 | 301.0296 | -4.3048 | 302.4645 | 0.99426 | -0.014218 | 0.99448 | -0.014221
260.92 | -7.1336 | 0.11684 | 0.02181 | 304.5184 | 297.3848 | -1.8861 | -0.00623 | 300.9516 | -3.5668 | 302.1405 | 0.994 | -0.011781 | 0.99422 | -0.011783
260.94 | -5.3024 | 0.11684 | 0.022609 | 303.6467 | 298.3443 | -1.0144 | -0.0033514 | 300.9955 | -2.6512 | 301.8792 | 0.99414 | -0.0087565 | 0.99437 | -0.0087585
260.96 | -3.5805 | 0.11763 | 0.023409 | 303.1917 | 299.6112 | -0.5594 | -0.0018482 | 301.4015 | -1.7902 | 301.9982 | 0.99548 | -0.0059129 | 0.99571 | -0.0059142
260.98 | -1.6673 | 0.11763 | 0.0243 | 302.3594 | 300.6921 | 0.2729 | 0.00090162 | 301.5258 | -0.83363 | 301.8036 | 0.99589 | -0.0027533 | 0.99612 | -0.002754
261 | -0.081996 | 0.11803 | 0.025008 | 301.795 | 301.713 | 0.8373 | 0.0027663 | 301.754 | -0.040998 | 301.7677 | 0.99665 | -0.000135 | 0.99687 | -0.000135
261.02 | 1.9132 | 0.11803 | 0.025953 | 300.9266 | 302.8398 | 1.7057 | 0.0056354 | 301.8832 | 0.95662 | 301.5643 | 0.99707 | 0.0031596 | 0.9973 | 0.0031603
261.04 | 3.7991 | 0.11803 | 0.026826 | 300.5775 | 304.3766 | 2.0548 | 0.0067887 | 302.4771 | 1.8996 | 301.8439 | 0.99904 | 0.006274 | 0.99926 | 0.0062754
261.06 | 5.5484 | 0.11862 | 0.027553 | 299.9894 | 305.5378 | 2.6429 | 0.0087317 | 302.7636 | 2.7742 | 301.8389 | 0.99998 | 0.0091628 | 1.0002 | 0.0091648
261.08 | 7.2703 | 0.11862 | 0.028425 | 299.5441 | 306.8144 | 3.0882 | 0.010203 | 303.1793 | 3.6352 | 301.9675 | 1.0014 | 0.012006 | 1.0016 | 0.012009
261.1 | 8.9922 | 0.11862 | 0.029152 | 298.8519 | 307.8441 | 3.7804 | 0.01249 | 303.348 | 4.4961 | 301.8493 | 1.0019 | 0.01485 | 1.0021 | 0.014853
261.12 | 10.4682 | 0.11922 | 0.029806 | 298.6552 | 309.1234 | 3.9771 | 0.01314 | 303.8893 | 5.2341 | 302.1446 | 1.0037 | 0.017287 | 1.0039 | 0.017291
261.14 | 11.8074 | 0.11922 | 0.030533 | 298.1666 | 309.974 | 4.4657 | 0.014754 | 304.0703 | 5.9037 | 302.1024 | 1.0043 | 0.019499 | 1.0045 | 0.019503
261.16 | 12.8187 | 0.11982 | 0.031115 | 296.6649 | 309.4836 | 4.9674 | 0.016412 | 303.0743 | 6.4094 | 300.9378 | 1.001 | 0.021169 | 1.0012 | 0.021174
261.18 | 13.748 | 0.11982 | 0.031551 | 296.756 | 310.504 | 4.8763 | 0.016111 | 303.63 | 6.874 | 301.3387 | 1.0028 | 0.022704 | 1.0031 | 0.022709
261.2 | 14.3766 | 0.11982 | 0.031915 | 296.5455 | 310.9221 | 5.0868 | 0.016806 | 303.7338 | 7.1883 | 301.3377 | 1.0032 | 0.023742 | 1.0034 | 0.023747
261.22 | 14.9233 | 0.12021 | 0.032278 | 297.9252 | 312.8485 | 4.7071 | 0.015552 | 305.3868 | 7.4616 | 302.8996 | 1.0086 | 0.024645 | 1.0089 | 0.02465
261.24 | 15.1419 | 0.12021 | 0.032569 | 297.8311 | 312.973 | 4.8012 | 0.015862 | 305.4021 | 7.571 | 302.8784 | 1.0087 | 0.025006 | 1.0089 | 0.025011
261.26 | 15.4152 | 0.12021 | 0.032569 | 298.2119 | 313.6271 | 4.4204 | 0.014604 | 305.9195 | 7.7076 | 303.3503 | 1.0104 | 0.025457 | 1.0106 | 0.025463
261.28 | 15.1966 | 0.12041 | 0.032569 | 298.1157 | 313.3123 | 4.5166 | 0.0149 | 305.714 | 7.5983 | 303.1812 | 1.0097 | 0.025096 | 1.01 | 0.025102
261.3 | 14.7319 | 0.12041 | 0.032278 | 298.6548 | 313.3867 | 3.9775 | 0.013141 | 306.0208 | 7.366 | 303.5654 | 1.0107 | 0.024329 | 1.011 | 0.024334
261.32 | 13.994 | 0.12061 | 0.031915 | 298.8782 | 312.8722 | 3.7541 | 0.012403 | 305.8752 | 6.997 | 303.5429 | 1.0103 | 0.02311 | 1.0105 | 0.023115
261.34 | 13.174 | 0.12061 | 0.031333 | 299.7267 | 312.9007 | 2.9056 | 0.0096 | 306.3137 | 6.587 | 304.118 | 1.0117 | 0.021756 | 1.0119 | 0.021761
261.36 | 11.8074 | 0.12061 | 0.030679 | 300.371 | 312.1784 | 2.2613 | 0.007471 | 306.2747 | 5.9037 | 304.3068 | 1.0116 | 0.019499 | 1.0118 | 0.019503
261.38 | 10.5501 | 0.12061 | 0.030025 | 300.9516 | 311.5017 | 1.6807 | 0.00555 | 306.2267 | 5.2751 | 304.4683 | 1.0114 | 0.017423 | 1.0116 | 0.017427
261.4 | 9.1835 | 0.12061 | 0.029298 | 301.5538 | 310.7373 | 1.0785 | 0.0035632 | 306.1456 | 4.5918 | 304.615 | 1.0112 | 0.015166 | 1.0114 | 0.015169
261.42 | 7.489 | 0.12021 | 0.028571 | 302.3257 | 309.8147 | 0.3066 | 0.001013 | 306.0702 | 3.7445 | 304.822 | 1.0109 | 0.012367 | 1.0111 | 0.01237
261.44 | 5.767 | 0.12021 | 0.027771 | 302.8332 | 308.6002 | -0.2009 | -0.00066374 | 305.7167 | 2.8835 | 304.7555 | 1.0097 | 0.0095238 | 1.01 | 0.009526
261.46 | 3.9358 | 0.12021 | 0.026899 | 303.4851 | 307.4209 | -0.8528 | -0.0028175 | 305.453 | 1.9679 | 304.797 | 1.0089 | 0.0064997 | 1.0091 | 0.0065012
261.48 | 2.1866 | 0.11962 | 0.026099 | 304.2955 | 306.4821 | -1.6632 | -0.005495 | 305.3888 | 1.0933 | 305.0244 | 1.0087 | 0.0036109 | 1.0089 | 0.0036118
261.5 | 0.30065 | 0.11962 | 0.025372 | 305.1342 | 305.4349 | -2.5019 | -0.0082659 | 305.2845 | 0.15033 | 305.2344 | 1.0083 | 0.000497 | 1.0085 | 0.000497
261.52 | -1.6946 | 0.11962 | 0.024499 | 305.5247 | 303.8301 | -2.8924 | -0.009556 | 304.6774 | -0.84729 | 304.9598 | 1.0063 | -0.0027985 | 1.0065 | -0.0027991
261.54 | -3.5532 | 0.11902 | 0.023627 | 306.2808 | 302.7276 | -3.6485 | -0.012054 | 304.5042 | -1.7766 | 305.0964 | 1.0057 | -0.0058678 | 1.006 | -0.0058691
261.56 | -5.4391 | 0.11902 | 0.022827 | 306.7645 | 301.3254 | -4.1322 | -0.013652 | 304.045 | -2.7195 | 304.9515 | 1.0042 | -0.0089822 | 1.0044 | -0.0089842
261.58 | -7.1336 | 0.11843 | 0.022028 | 308.3788 | 301.2452 | -4.7465 | -0.015682 | 304.812 | -3.5668 | 306.0009 | 1.0067 | -0.011781 | 1.007 | -0.011783
261.6 | -8.6369 | 0.11843 | 0.021228 | 308.4424 | 299.8055 | -4.8101 | -0.015892 | 304.1239 | -4.3185 | 305.5634 | 1.0045 | -0.014263 | 1.0047 | -0.014266
261.62 | -10.1128 | 0.11843 | 0.020574 | 308.967 | 298.8542 | -5.3347 | -0.017625 | 303.9106 | -5.0564 | 305.5961 | 1.0038 | -0.016701 | 1.004 | -0.016704
261.64 | -11.4794 | 0.11783 | 0.019919 | 308.4576 | 296.9782 | -5.8253 | -0.0192 | 302.7179 | -5.7397 | 304.6311 | 0.99983 | -0.018957 | 1.0001 | -0.018962
261.66 | -12.4361 | 0.11783 | 0.019265 | 308.3735 | 295.9374 | -5.7412 | -0.018968 | 302.1555 | -6.218 | 304.2281 | 0.99797 | -0.020537 | 0.9982 | -0.020542
261.68 | -13.3927 | 0.11743 | 0.018829 | 309.8047 | 296.412 | -6.1724 | -0.0204 | 303.1084 | -6.6963 | 305.3405 | 1.0011 | -0.022117 | 1.0013 | -0.022122
261.7 | -14.24 | 0.11743 | 0.018465 | 310.0051 | 295.7651 | -6.3728 | -0.021055 | 302.8851 | -7.12 | 305.2584 | 1.0004 | -0.023516 | 1.0006 | -0.023522
261.72 | -14.8413 | 0.11743 | 0.018175 | 309.8661 | 295.0248 | -6.2338 | -0.020595 | 302.4455 | -7.4206 | 304.919 | 0.99893 | -0.024509 | 0.99916 | -0.024515
261.74 | -14.9779 | 0.11703 | 0.018029 | 308.6322 | 293.6543 | -5.9999 | -0.019823 | 301.1432 | -7.489 | 303.6396 | 0.99463 | -0.024735 | 0.99485 | -0.02474
261.76 | -14.9779 | 0.11703 | 0.017957 | 308.6191 | 293.6412 | -5.9868 | -0.019779 | 301.1301 | -7.489 | 303.6265 | 0.99459 | -0.024735 | 0.99481 | -0.02474
261.78 | -14.7866 | 0.11703 | 0.018029 | 308.3024 | 293.5158 | -5.6701 | -0.018733 | 300.9091 | -7.3933 | 303.3735 | 0.99386 | -0.024419 | 0.99408 | -0.024424
261.8 | -14.404 | 0.11684 | 0.018102 | 307.9466 | 293.5426 | -5.3143 | -0.017558 | 300.7446 | -7.202 | 303.1453 | 0.99331 | -0.023787 | 0.99354 | -0.023792
261.82 | -13.9393 | 0.11684 | 0.018393 | 307.228 | 293.2887 | -4.5957 | -0.015183 | 300.2583 | -6.9697 | 302.5816 | 0.99171 | -0.02302 | 0.99193 | -0.023025
261.84 | -13.0647 | 0.11684 | 0.019047 | 306.7719 | 293.7072 | -4.1396 | -0.0137 | 300.2396 | -6.5323 | 302.417 | 0.99165 | -0.021575 | 0.99187 | -0.02158
261.86 | -11.7801 | 0.11684 | 0.019774 | 306.2225 | 294.4424 | -3.5902 | -0.011861 | 300.3325 | -5.89 | 302.2958 | 0.99195 | -0.019454 | 0.99218 | -0.019458
261.88 | -10.3862 | 0.11684 | 0.020428 | 305.45 | 295.0638 | -2.8177 | -0.0093092 | 300.2569 | -5.1931 | 301.9879 | 0.9917 | -0.017152 | 0.99193 | -0.017156
261.9 | -9.0196 | 0.11723 | 0.021155 | 304.5876 | 295.568 | -1.9553 | -0.00646 | 300.0778 | -4.5098 | 301.5811 | 0.99111 | -0.014895 | 0.99134 | -0.014898
261.92 | -7.735 | 0.11723 | 0.021882 | 304.5404 | 296.8054 | -1.9081 | -0.0063041 | 300.6729 | -3.8675 | 301.9621 | 0.99308 | -0.012774 | 0.9933 | -0.012777
261.94 | -5.7397 | 0.11723 | 0.022755 | 303.4839 | 297.7442 | -0.8516 | -0.0028136 | 300.614 | -2.8699 | 301.5707 | 0.99288 | -0.0094787 | 0.99311 | -0.0094808
261.96 | -3.9085 | 0.11763 | 0.023554 | 303.1929 | 299.2844 | -0.5606 | -0.0018521 | 301.2387 | -1.9542 | 301.8901 | 0.99495 | -0.0064545 | 0.99517 | -0.006456
261.98 | -2.4052 | 0.11763 | 0.0243 | 302.6534 | 300.2482 | -0.0211 | -6.9711e-05 | 301.4508 | -1.2026 | 301.8517 | 0.99565 | -0.003972 | 0.99587 | -0.0039729
262 | -0.30065 | 0.11843 | 0.025154 | 301.558 | 301.2573 | 1.0743 | 0.0035493 | 301.4077 | -0.15033 | 301.4578 | 0.9955 | -0.000497 | 0.99573 | -0.000497
262.02 | 1.5306 | 0.11843 | 0.026026 | 301.0755 | 302.6061 | 1.5568 | 0.0051434 | 301.8408 | 0.7653 | 301.5857 | 0.99693 | 0.0025277 | 0.99716 | 0.0025282
262.04 | 3.3345 | 0.11843 | 0.026826 | 300.5615 | 303.896 | 2.0708 | 0.0068416 | 302.2288 | 1.6673 | 301.673 | 0.99822 | 0.0055067 | 0.99844 | 0.0055079
262.06 | 5.3024 | 0.11902 | 0.027698 | 299.8724 | 305.1748 | 2.7599 | 0.0091183 | 302.5236 | 2.6512 | 301.6399 | 0.99919 | 0.0087565 | 0.99942 | 0.0087585
262.08 | 6.915 | 0.11902 | 0.028498 | 299.2065 | 306.1215 | 3.4258 | 0.011318 | 302.664 | 3.4575 | 301.5115 | 0.99965 | 0.01142 | 0.99988 | 0.011422
262.1 | 8.4729 | 0.11962 | 0.029298 | 298.7742 | 307.2471 | 3.8581 | 0.012747 | 303.0107 | 4.2365 | 301.5985 | 1.0008 | 0.013992 | 1.001 | 0.013996
262.12 | 9.9762 | 0.11962 | 0.030025 | 298.6002 | 308.5764 | 4.0321 | 0.013321 | 303.5883 | 4.9881 | 301.9256 | 1.0027 | 0.016475 | 1.0029 | 0.016479
262.14 | 11.2334 | 0.11962 | 0.030679 | 298.539 | 309.7724 | 4.0933 | 0.013524 | 304.1557 | 5.6167 | 302.2835 | 1.0046 | 0.018551 | 1.0048 | 0.018555
262.16 | 12.3814 | 0.12001 | 0.031188 | 297.5029 | 309.8843 | 4.1294 | 0.013643 | 303.6936 | 6.1907 | 301.63 | 1.0031 | 0.020447 | 1.0033 | 0.020452
262.18 | 13.2833 | 0.12001 | 0.031697 | 296.6013 | 309.8846 | 5.031 | 0.016622 | 303.243 | 6.6417 | 301.0291 | 1.0016 | 0.021936 | 1.0018 | 0.021941
262.2 | 13.9666 | 0.12001 | 0.032133 | 297.3387 | 311.3053 | 4.2936 | 0.014185 | 304.322 | 6.9833 | 301.9942 | 1.0051 | 0.023065 | 1.0054 | 0.02307
262.22 | 14.4313 | 0.12041 | 0.032351 | 297.082 | 311.5133 | 4.5503 | 0.015033 | 304.2976 | 7.2156 | 301.8924 | 1.005 | 0.023832 | 1.0053 | 0.023838
262.24 | 14.7319 | 0.12041 | 0.032569 | 297.0061 | 311.738 | 4.6262 | 0.015284 | 304.3721 | 7.366 | 301.9167 | 1.0053 | 0.024329 | 1.0055 | 0.024334
262.26 | 14.9233 | 0.12081 | 0.032714 | 298.1121 | 313.0354 | 4.5202 | 0.0149 | 305.5737 | 7.4616 | 303.0865 | 1.0093 | 0.024645 | 1.0095 | 0.02465
262.28 | 14.6499 | 0.12081 | 0.032642 | 298.5616 | 313.2115 | 4.0707 | 0.0134 | 305.8866 | 7.325 | 303.4449 | 1.0103 | 0.024193 | 1.0105 | 0.024199
262.3 | 14.1033 | 0.12081 | 0.032351 | 298.7479 | 312.8512 | 3.8844 | 0.0128 | 305.7996 | 7.0517 | 303.449 | 1.01 | 0.023291 | 1.0102 | 0.023296
262.32 | 13.42 | 0.12101 | 0.031915 | 299.1405 | 312.5605 | 3.4918 | 0.011536 | 305.8505 | 6.71 | 303.6138 | 1.0102 | 0.022162 | 1.0104 | 0.022167
262.34 | 12.5727 | 0.12101 | 0.031406 | 299.7017 | 312.2744 | 2.9306 | 0.0096822 | 305.9881 | 6.2864 | 303.8926 | 1.0106 | 0.020763 | 1.0109 | 0.020768
262.36 | 11.5068 | 0.12101 | 0.030752 | 299.9061 | 311.4129 | 2.7262 | 0.00901 | 305.6595 | 5.7534 | 303.7417 | 1.0095 | 0.019003 | 1.0098 | 0.019007
262.38 | 10.1402 | 0.12101 | 0.030097 | 300.9057 | 311.0459 | 1.7266 | 0.0057044 | 305.9758 | 5.0701 | 304.2858 | 1.0106 | 0.016746 | 1.0108 | 0.016749
262.4 | 8.9102 | 0.12101 | 0.02937 | 301.5096 | 310.4198 | 1.1227 | 0.0037092 | 305.9647 | 4.4551 | 304.4797 | 1.0106 | 0.014715 | 1.0108 | 0.014718
262.42 | 7.325 | 0.12041 | 0.028643 | 302.2809 | 309.6059 | 0.3514 | 0.001161 | 305.9434 | 3.6625 | 304.7226 | 1.0105 | 0.012097 | 1.0107 | 0.012099
262.44 | 5.7124 | 0.12041 | 0.027844 | 302.7299 | 308.4423 | -0.0976 | -0.00032245 | 305.5861 | 2.8562 | 304.634 | 1.0093 | 0.0094336 | 1.0095 | 0.0094357
262.46 | 3.8811 | 0.12041 | 0.027117 | 303.3864 | 307.2675 | -0.7541 | -0.0024914 | 305.327 | 1.9406 | 304.6801 | 1.0084 | 0.0064094 | 1.0087 | 0.0064109
262.48 | 2.1592 | 0.11982 | 0.026317 | 303.9036 | 306.0628 | -1.2713 | -0.0042002 | 304.9832 | 1.0796 | 304.6233 | 1.0073 | 0.0035658 | 1.0075 | 0.0035666
262.5 | 0.16399 | 0.11982 | 0.0254 | 305.0195 | 305.1835 | -2.3872 | -0.0078869 | 305.1015 | 0.081996 | 305.0742 | 1.0077 | 0.000271 | 1.0079 | 0.000271
262.52 | -1.6126 | 0.11982 | 0.024645 | 305.4231 | 303.8105 | -2.7908 | -0.0092204 | 304.6168 | -0.80629 | 304.8856 | 1.0061 | -0.0026631 | 1.0063 | -0.0026637
262.54 | -3.7718 | 0.11922 | 0.023772 | 305.8757 | 302.1039 | -3.2434 | -0.010716 | 303.9898 | -1.8859 | 304.6184 | 1.004 | -0.0062289 | 1.0043 | -0.0062303
262.56 | -5.2477 | 0.11922 | 0.0229 | 306.59 | 301.3423 | -3.9577 | -0.013076 | 303.9661 | -2.6239 | 304.8408 | 1.004 | -0.0086662 | 1.0042 | -0.0086682
262.58 | -6.7783 | 0.11882 | 0.0222 | 306.8909 | 300.1126 | -4.2586 | -0.01407 | 303.5017 | -3.3892 | 304.6315 | 1.0024 | -0.011194 | 1.0026 | -0.011196
262.6 | -8.4729 | 0.11882 | 0.021373 | 307.5233 | 299.0504 | -4.891 | -0.016159 | 303.2868 | -4.2365 | 304.699 | 1.0017 | -0.013992 | 1.0019 | -0.013996
262.62 | -9.9762 | 0.11882 | 0.020646 | 308.1924 | 298.2162 | -5.5601 | -0.01837 | 303.2043 | -4.9881 | 304.867 | 1.0014 | -0.016475 | 1.0017 | -0.016479
262.64 | -11.1241 | 0.11823 | 0.019992 | 309.5053 | 298.3812 | -5.873 | -0.019403 | 303.9432 | -5.5621 | 305.7973 | 1.0039 | -0.018371 | 1.0041 | -0.018375
262.66 | -12.2721 | 0.11823 | 0.019556 | 309.4311 | 297.159 | -5.7988 | -0.019158 | 303.2951 | -6.136 | 305.3404 | 1.0017 | -0.020266 | 1.002 | -0.020271
262.68 | -13.2287 | 0.11783 | 0.018974 | 308.4214 | 295.1927 | -5.7891 | -0.019126 | 301.8071 | -6.6143 | 304.0118 | 0.99682 | -0.021846 | 0.99705 | -0.021851
262.7 | -13.8847 | 0.11783 | 0.018538 | 308.7698 | 294.8851 | -6.1375 | -0.020277 | 301.8275 | -6.9423 | 304.1416 | 0.99689 | -0.022929 | 0.99712 | -0.022935
262.72 | -14.322 | 0.11783 | 0.01832 | 308.5621 | 294.2401 | -5.9298 | -0.019591 | 301.4011 | -7.161 | 303.7881 | 0.99548 | -0.023652 | 0.99571 | -0.023657
262.74 | -14.6773 | 0.11743 | 0.0181 | 309.6248 | 294.9475 | -5.9925 | -0.0198 | 302.2862 | -7.3386 | 304.7324 | 0.99841 | -0.024238 | 0.99863 | -0.024244
262.76 | -14.5406 | 0.11743 | 0.018102 | 308.9889 | 294.4483 | -5.3566 | -0.017697 | 301.7186 | -7.2703 | 304.142 | 0.99653 | -0.024013 | 0.99676 | -0.024018
262.78 | -14.3766 | 0.11723 | 0.018102 | 307.8787 | 293.5021 | -5.2464 | -0.0173 | 300.6904 | -7.1883 | 303.0865 | 0.99313 | -0.023742 | 0.99336 | -0.023747
262.8 | -13.9393 | 0.11723 | 0.0183 | 308.0722 | 294.1329 | -5.4399 | -0.018 | 301.1025 | -6.9697 | 303.4258 | 0.9945 | -0.02302 | 0.99472 | -0.023025
262.82 | -13.502 | 0.11723 | 0.018538 | 307.0585 | 293.5565 | -4.4262 | -0.0146 | 300.3075 | -6.751 | 302.5578 | 0.99187 | -0.022298 | 0.99209 | -0.022303
262.84 | -12.7367 | 0.11723 | 0.01912 | 306.6996 | 293.9629 | -4.0673 | -0.013438 | 300.3312 | -6.3684 | 302.454 | 0.99195 | -0.021034 | 0.99217 | -0.021038
262.86 | -11.5888 | 0.11723 | 0.019774 | 306.168 | 294.5792 | -3.5357 | -0.011681 | 300.3736 | -5.7944 | 302.3051 | 0.99209 | -0.019138 | 0.99231 | -0.019142
262.88 | -10.1675 | 0.11723 | 0.020501 | 305.4592 | 295.2917 | -2.8269 | -0.0093396 | 300.3755 | -5.0837 | 302.07 | 0.99209 | -0.016791 | 0.99232 | -0.016795
262.9 | -8.6369 | 0.11743 | 0.021301 | 304.6966 | 296.0597 | -2.0643 | -0.0068201 | 300.3781 | -4.3185 | 301.8176 | 0.9921 | -0.014263 | 0.99233 | -0.014266
262.92 | -7.0517 | 0.11743 | 0.022028 | 303.8034 | 296.7517 | -1.1711 | -0.0038691 | 300.2776 | -3.5258 | 301.4528 | 0.99177 | -0.011645 | 0.992 | -0.011648
262.94 | -5.4937 | 0.11803 | 0.022827 | 303.3731 | 297.8794 | -0.7408 | -0.0024475 | 300.6262 | -2.7469 | 301.5419 | 0.99292 | -0.0090725 | 0.99315 | -0.0090745
262.96 | -3.6078 | 0.11803 | 0.0236 | 302.7158 | 299.108 | -0.0835 | -0.00027587 | 300.9119 | -1.8039 | 301.5132 | 0.99387 | -0.005958 | 0.99409 | -0.0059594
262.98 | -1.8859 | 0.11803 | 0.024499 | 302.2466 | 300.3607 | 0.3857 | 0.0012743 | 301.3036 | -0.94295 | 301.618 | 0.99516 | -0.0031144 | 0.99538 | -0.0031151
263 | 0.081996 | 0.11862 | 0.025299 | 301.2697 | 301.3517 | 1.3626 | 0.0045018 | 301.3107 | 0.040998 | 301.297 | 0.99518 | 0.000135 | 0.99541 | 0.000135
263.02 | 2.1046 | 0.11862 | 0.026172 | 300.8359 | 302.9405 | 1.7964 | 0.005935 | 301.8882 | 1.0523 | 301.5374 | 0.99709 | 0.0034755 | 0.99732 | 0.0034763
263.04 | 3.6078 | 0.11922 | 0.026971 | 300.194 | 303.8018 | 2.4383 | 0.0080558 | 301.9979 | 1.8039 | 301.3966 | 0.99745 | 0.005958 | 0.99768 | 0.0059594
263.06 | 5.3024 | 0.11922 | 0.027771 | 299.6984 | 305.0008 | 2.9339 | 0.0096931 | 302.3496 | 2.6512 | 301.4659 | 0.99861 | 0.0087565 | 0.99884 | 0.0087585
263.08 | 7.243 | 0.11922 | 0.028571 | 299.241 | 306.484 | 3.3913 | 0.011204 | 302.8625 | 3.6215 | 301.6553 | 1.0003 | 0.011961 | 1.0005 | 0.011964
263.1 | 8.8282 | 0.11982 | 0.029443 | 298.7828 | 307.611 | 3.8495 | 0.012718 | 303.1969 | 4.4141 | 301.7255 | 1.0014 | 0.014579 | 1.0016 | 0.014582
263.12 | 10.2768 | 0.11982 | 0.030097 | 298.4856 | 308.7624 | 4.1467 | 0.0137 | 303.624 | 5.1384 | 301.9112 | 1.0028 | 0.016971 | 1.0031 | 0.016975
263.14 | 11.5888 | 0.11982 | 0.030752 | 298.0948 | 309.6836 | 4.5375 | 0.014991 | 303.8892 | 5.7944 | 301.9577 | 1.0037 | 0.019138 | 1.0039 | 0.019142
263.16 | 12.6 | 0.12021 | 0.031188 | 298.0031 | 310.6031 | 4.6292 | 0.015294 | 304.3031 | 6.3 | 302.2031 | 1.0051 | 0.020808 | 1.0053 | 0.020813
263.18 | 13.584 | 0.12021 | 0.031842 | 297.681 | 311.265 | 4.9513 | 0.016358 | 304.473 | 6.792 | 302.209 | 1.0056 | 0.022433 | 1.0059 | 0.022438
263.2 | 14.24 | 0.12081 | 0.032206 | 297.6461 | 311.8861 | 4.9862 | 0.016474 | 304.7661 | 7.12 | 302.3928 | 1.0066 | 0.023516 | 1.0068 | 0.023522
263.22 | 14.7593 | 0.12081 | 0.032569 | 297.7109 | 312.4702 | 4.9214 | 0.01626 | 305.0905 | 7.3796 | 302.6307 | 1.0077 | 0.024374 | 1.0079 | 0.024379
263.24 | 15.0053 | 0.12081 | 0.032714 | 297.919 | 312.9243 | 4.7133 | 0.015572 | 305.4216 | 7.5026 | 302.9208 | 1.0088 | 0.02478 | 1.009 | 0.024786
263.26 | 15.1693 | 0.12101 | 0.03286 | 298.1978 | 313.3671 | 4.4345 | 0.0147 | 305.7824 | 7.5846 | 303.2542 | 1.01 | 0.025051 | 1.0102 | 0.025057
263.28 | 14.8959 | 0.12101 | 0.032714 | 298.4385 | 313.3344 | 4.1938 | 0.0139 | 305.8865 | 7.448 | 303.4038 | 1.0103 | 0.0246 | 1.0105 | 0.024605
263.3 | 14.3766 | 0.12101 | 0.032496 | 298.9366 | 313.3132 | 3.6957 | 0.01221 | 306.1249 | 7.1883 | 303.7288 | 1.0111 | 0.023742 | 1.0113 | 0.023747
263.32 | 13.6387 | 0.12121 | 0.031987 | 299.097 | 312.7357 | 3.5353 | 0.0117 | 305.9163 | 6.8193 | 303.6432 | 1.0104 | 0.022523 | 1.0106 | 0.022528
263.34 | 12.764 | 0.12121 | 0.031551 | 299.6451 | 312.4091 | 2.9872 | 0.0098692 | 306.0271 | 6.382 | 303.8998 | 1.0108 | 0.021079 | 1.011 | 0.021084
263.36 | 11.6708 | 0.12121 | 0.030897 | 300.2639 | 311.9347 | 2.3684 | 0.0078248 | 306.0993 | 5.8354 | 304.1542 | 1.011 | 0.019273 | 1.0112 | 0.019278
263.38 | 10.3588 | 0.12121 | 0.03017 | 300.8284 | 311.1872 | 1.8039 | 0.0059598 | 306.0078 | 5.1794 | 304.2813 | 1.0107 | 0.017107 | 1.0109 | 0.017111
263.4 | 8.8556 | 0.12121 | 0.029443 | 301.7854 | 310.641 | 0.8469 | 0.002798 | 306.2132 | 4.4278 | 304.7373 | 1.0114 | 0.014624 | 1.0116 | 0.014628
263.42 | 7.325 | 0.12101 | 0.028643 | 302.3702 | 309.6952 | 0.2621 | 0.00086594 | 306.0327 | 3.6625 | 304.8119 | 1.0108 | 0.012097 | 1.011 | 0.012099
263.44 | 5.3844 | 0.12101 | 0.027916 | 303.0865 | 308.4709 | -0.4542 | -0.0015006 | 305.7787 | 2.6922 | 304.8813 | 1.0099 | 0.0088919 | 1.0102 | 0.0088939
263.46 | 3.4712 | 0.12021 | 0.027044 | 303.6099 | 307.0811 | -0.9776 | -0.0032298 | 305.3455 | 1.7356 | 304.767 | 1.0085 | 0.0057324 | 1.0087 | 0.0057337
263.48 | 1.8312 | 0.12021 | 0.026317 | 304.3481 | 306.1793 | -1.7158 | -0.0056687 | 305.2637 | 0.91562 | 304.9585 | 1.0082 | 0.0030242 | 1.0085 | 0.0030248
263.5 | 0.027332 | 0.12021 | 0.02559 | 304.8553 | 304.8826 | -2.223 | -0.0073444 | 304.869 | 0.013666 | 304.8644 | 1.0069 | 4.51e-05 | 1.0072 | 4.51e-05
263.52 | -1.9132 | 0.11962 | 0.024718 | 305.4691 | 303.5559 | -2.8368 | -0.0093723 | 304.5125 | -0.95662 | 304.8314 | 1.0058 | -0.0031596 | 1.006 | -0.0031603
263.54 | -3.7991 | 0.11962 | 0.023845 | 306.3082 | 302.5091 | -3.6759 | -0.012145 | 304.4086 | -1.8996 | 305.0418 | 1.0054 | -0.006274 | 1.0056 | -0.0062754
263.56 | -5.4937 | 0.11962 | 0.023046 | 306.6483 | 301.1546 | -4.016 | -0.013268 | 303.9014 | -2.7469 | 304.8171 | 1.0037 | -0.0090725 | 1.004 | -0.0090745
263.58 | -7.571 | 0.11922 | 0.022173 | 307.494 | 299.923 | -4.8617 | -0.016062 | 303.7085 | -3.7855 | 304.9703 | 1.0031 | -0.012503 | 1.0033 | -0.012506
263.6 | -8.9102 | 0.11922 | 0.021446 | 307.5051 | 298.5949 | -4.8728 | -0.016099 | 303.05 | -4.4551 | 304.535 | 1.0009 | -0.014715 | 1.0012 | -0.014718
263.62 | -10.4955 | 0.11862 | 0.020719 | 308.1272 | 297.6317 | -5.4949 | -0.018154 | 302.8795 | -5.2477 | 304.6287 | 1.0004 | -0.017332 | 1.0006 | -0.017336
263.64 | -11.6981 | 0.11862 | 0.020138 | 308.3833 | 296.6852 | -5.751 | -0.019 | 302.5343 | -5.849 | 304.4839 | 0.99922 | -0.019319 | 0.99945 | -0.019323
263.66 | -12.8187 | 0.11862 | 0.019483 | 308.7253 | 295.9066 | -6.093 | -0.02013 | 302.3159 | -6.4094 | 304.4524 | 0.9985 | -0.021169 | 0.99873 | -0.021174
263.68 | -13.502 | 0.11803 | 0.01912 | 309.6675 | 296.1655 | -6.0352 | -0.0199 | 302.9165 | -6.751 | 305.1668 | 1.0005 | -0.022298 | 1.0007 | -0.022303
263.7 | -14.4313 | 0.11803 | 0.018538 | 309.7692 | 295.3379 | -6.1369 | -0.0203 | 302.5536 | -7.2156 | 304.9588 | 0.99929 | -0.023832 | 0.99951 | -0.023838
263.72 | -14.7866 | 0.11803 | 0.018393 | 309.4782 | 294.6916 | -5.8459 | -0.019314 | 302.0849 | -7.3933 | 304.5493 | 0.99774 | -0.024419 | 0.99797 | -0.024424
263.74 | -15.2512 | 0.11763 | 0.0182 | 309.7504 | 294.4991 | -6.1181 | -0.020213 | 302.1248 | -7.6256 | 304.6667 | 0.99787 | -0.025186 | 0.9981 | -0.025192
263.76 | -14.8959 | 0.11763 | 0.018175 | 309.2988 | 294.4029 | -5.6665 | -0.018721 | 301.8508 | -7.448 | 304.3335 | 0.99697 | -0.0246 | 0.99719 | -0.024605
263.78 | -14.7046 | 0.11743 | 0.0182 | 308.2332 | 293.5286 | -5.6009 | -0.0185 | 300.8809 | -7.3523 | 303.3317 | 0.99376 | -0.024284 | 0.99399 | -0.024289
263.8 | -14.6773 | 0.11743 | 0.01832 | 307.6208 | 292.9435 | -4.9885 | -0.016481 | 300.2822 | -7.3386 | 302.7284 | 0.99179 | -0.024238 | 0.99201 | -0.024244
263.82 | -13.8847 | 0.11743 | 0.018684 | 307.5178 | 293.6331 | -4.8855 | -0.016141 | 300.5755 | -6.9423 | 302.8896 | 0.99276 | -0.022929 | 0.99298 | -0.022935
263.84 | -13.2014 | 0.11743 | 0.019192 | 307.0713 | 293.8699 | -4.439 | -0.014666 | 300.4706 | -6.6007 | 302.6708 | 0.99241 | -0.021801 | 0.99263 | -0.021806
263.86 | -12.0534 | 0.11743 | 0.019847 | 306.5355 | 294.4821 | -3.9032 | -0.012896 | 300.5088 | -6.0267 | 302.5177 | 0.99254 | -0.019905 | 0.99276 | -0.01991
263.88 | -10.5775 | 0.11763 | 0.0206 | 305.7372 | 295.1597 | -3.1049 | -0.010258 | 300.4485 | -5.2887 | 302.2114 | 0.99234 | -0.017468 | 0.99256 | -0.017472
263.9 | -9.2655 | 0.11763 | 0.021373 | 305.3348 | 296.0693 | -2.7025 | -0.0089286 | 300.702 | -4.6328 | 302.2463 | 0.99317 | -0.015301 | 0.9934 | -0.015305
263.92 | -7.5163 | 0.11763 | 0.0221 | 304.1777 | 296.6614 | -1.5454 | -0.0051058 | 300.4196 | -3.7581 | 301.6723 | 0.99224 | -0.012413 | 0.99246 | -0.012415
263.94 | -5.6851 | 0.11823 | 0.0229 | 303.5825 | 297.8974 | -0.9502 | -0.0031393 | 300.74 | -2.8425 | 301.6875 | 0.9933 | -0.0093884 | 0.99352 | -0.0093906
263.96 | -4.0178 | 0.11823 | 0.0237 | 303.0221 | 299.0043 | -0.3898 | -0.0012878 | 301.0132 | -2.0089 | 301.6828 | 0.9942 | -0.0066351 | 0.99443 | -0.0066366
263.98 | -1.9406 | 0.11823 | 0.024499 | 302.4403 | 300.4997 | 0.192 | 0.00063434 | 301.47 | -0.97029 | 301.7934 | 0.99571 | -0.0032047 | 0.99593 | -0.0032054
264 | 0.027332 | 0.11882 | 0.025372 | 301.7087 | 301.736 | 0.9236 | 0.0030514 | 301.7224 | 0.013666 | 301.7178 | 0.99654 | 4.51e-05 | 0.99677 | 4.51e-05
264.02 | 1.6946 | 0.11882 | 0.026172 | 300.94 | 302.6346 | 1.6923 | 0.0055911 | 301.7873 | 0.84729 | 301.5049 | 0.99676 | 0.0027985 | 0.99698 | 0.0027991
264.04 | 3.6625 | 0.11942 | 0.027044 | 300.3907 | 304.0532 | 2.2416 | 0.0074059 | 302.2219 | 1.8312 | 301.6115 | 0.99819 | 0.0060483 | 0.99842 | 0.0060497
264.06 | 5.4937 | 0.11942 | 0.027916 | 299.568 | 305.0617 | 3.0643 | 0.010124 | 302.3149 | 2.7469 | 301.3992 | 0.9985 | 0.0090725 | 0.99873 | 0.0090745
264.08 | 7.2156 | 0.11942 | 0.028716 | 299.5937 | 306.8093 | 3.0386 | 0.010039 | 303.2015 | 3.6078 | 301.9989 | 1.0014 | 0.011916 | 1.0017 | 0.011919
264.1 | 8.9102 | 0.12001 | 0.029443 | 297.9384 | 306.8486 | 3.6939 | 0.012204 | 302.3935 | 4.4551 | 300.9085 | 0.99876 | 0.014715 | 0.99899 | 0.014718
264.12 | 10.1402 | 0.12001 | 0.03017 | 297.6297 | 307.7699 | 4.0026 | 0.013224 | 302.6998 | 5.0701 | 301.0098 | 0.99977 | 0.016746 | 1 | 0.016749
264.14 | 11.6708 | 0.12041 | 0.030824 | 297.0894 | 308.7602 | 4.5429 | 0.015009 | 302.9248 | 5.8354 | 300.9797 | 1.0005 | 0.019273 | 1.0007 | 0.019278
264.16 | 12.846 | 0.12041 | 0.031479 | 297.1133 | 309.9593 | 4.519 | 0.01493 | 303.5363 | 6.423 | 301.3953 | 1.0025 | 0.021214 | 1.0028 | 0.021219
264.18 | 13.6933 | 0.12041 | 0.031842 | 296.6288 | 310.3221 | 5.0035 | 0.016531 | 303.4755 | 6.8467 | 301.1932 | 1.0023 | 0.022613 | 1.0026 | 0.022619
264.2 | 14.486 | 0.12101 | 0.032278 | 297.6234 | 312.1094 | 5.0089 | 0.016549 | 304.8664 | 7.243 | 302.4521 | 1.0069 | 0.023922 | 1.0072 | 0.023928
264.22 | 14.8413 | 0.12101 | 0.032496 | 297.5811 | 312.4224 | 5.0512 | 0.016688 | 305.0017 | 7.4206 | 302.5282 | 1.0074 | 0.024509 | 1.0076 | 0.024515
264.24 | 15.3059 | 0.12101 | 0.032787 | 297.919 | 313.2249 | 4.7133 | 0.015572 | 305.572 | 7.653 | 303.021 | 1.0093 | 0.025277 | 1.0095 | 0.025282
264.26 | 15.3606 | 0.12141 | 0.03286 | 298.0632 | 313.4238 | 4.5691 | 0.0151 | 305.7435 | 7.6803 | 303.1834 | 1.0098 | 0.025367 | 1.0101 | 0.025373
264.28 | 15.0326 | 0.12141 | 0.03286 | 298.3834 | 313.416 | 4.2489 | 0.014038 | 305.8997 | 7.5163 | 303.3943 | 1.0103 | 0.024825 | 1.0106 | 0.024831
264.3 | 14.5133 | 0.1216 | 0.032642 | 298.9101 | 313.4234 | 3.7222 | 0.012298 | 306.1667 | 7.2566 | 303.7479 | 1.0112 | 0.023968 | 1.0115 | 0.023973
264.32 | 14.158 | 0.1216 | 0.032206 | 299.2349 | 313.3929 | 3.3974 | 0.0112 | 306.3139 | 7.079 | 303.9542 | 1.0117 | 0.023381 | 1.0119 | 0.023386
264.34 | 12.9554 | 0.1216 | 0.031551 | 299.8401 | 312.7955 | 2.7922 | 0.009225 | 306.3178 | 6.4777 | 304.1586 | 1.0117 | 0.021395 | 1.0119 | 0.0214
264.36 | 11.9441 | 0.1216 | 0.030897 | 300.49 | 312.4341 | 2.1423 | 0.0070778 | 306.462 | 5.972 | 304.4714 | 1.0122 | 0.019725 | 1.0124 | 0.019729
264.38 | 10.7688 | 0.1216 | 0.030315 | 301.1104 | 311.8792 | 1.5219 | 0.0050281 | 306.4948 | 5.3844 | 304.7 | 1.0123 | 0.017784 | 1.0125 | 0.017788
264.4 | 9.1835 | 0.1216 | 0.029588 | 301.6832 | 310.8667 | 0.9491 | 0.0031357 | 306.275 | 4.5918 | 304.7444 | 1.0116 | 0.015166 | 1.0118 | 0.015169
264.42 | 7.6803 | 0.12121 | 0.028861 | 302.1045 | 309.7848 | 0.5278 | 0.0017438 | 305.9446 | 3.8401 | 304.6646 | 1.0105 | 0.012683 | 1.0107 | 0.012686
264.44 | 5.8217 | 0.12121 | 0.027989 | 302.8878 | 308.7095 | -0.2555 | -0.00084413 | 305.7987 | 2.9109 | 304.8284 | 1.01 | 0.0096141 | 1.0102 | 0.0096163
264.46 | 4.0725 | 0.12061 | 0.027189 | 303.7159 | 307.7884 | -1.0836 | -0.00358 | 305.7521 | 2.0362 | 305.0734 | 1.0099 | 0.0067254 | 1.0101 | 0.0067269
264.48 | 2.2412 | 0.12061 | 0.026462 | 304.2354 | 306.4766 | -1.6031 | -0.0052964 | 305.356 | 1.1206 | 304.9825 | 1.0085 | 0.0037012 | 1.0088 | 0.003702
264.5 | 0.38265 | 0.12061 | 0.025663 | 304.9587 | 305.3413 | -2.3264 | -0.0076861 | 305.15 | 0.19132 | 305.0862 | 1.0079 | 0.000632 | 1.0081 | 0.000632
264.52 | -1.6946 | 0.11982 | 0.024718 | 305.4617 | 303.7671 | -2.8294 | -0.0093479 | 304.6144 | -0.84729 | 304.8968 | 1.0061 | -0.0027985 | 1.0063 | -0.0027991
264.54 | -3.5532 | 0.11982 | 0.0239 | 305.9536 | 302.4004 | -3.3213 | -0.010973 | 304.177 | -1.7766 | 304.7692 | 1.0047 | -0.0058678 | 1.0049 | -0.0058691
264.56 | -5.0837 | 0.11942 | 0.023118 | 306.6241 | 301.5403 | -3.9918 | -0.013188 | 304.0822 | -2.5419 | 304.9295 | 1.0043 | -0.0083954 | 1.0046 | -0.0083973
264.58 | -6.997 | 0.11942 | 0.0223 | 307.5125 | 300.5155 | -4.8802 | -0.016123 | 304.014 | -3.4985 | 305.1802 | 1.0041 | -0.011555 | 1.0043 | -0.011558
264.6 | -8.5276 | 0.11942 | 0.021519 | 307.5461 | 299.0185 | -4.9138 | -0.016234 | 303.2823 | -4.2638 | 304.7036 | 1.0017 | -0.014083 | 1.0019 | -0.014086
264.62 | -9.8942 | 0.11882 | 0.020865 | 308.0341 | 298.1399 | -5.4018 | -0.017847 | 303.087 | -4.9471 | 304.736 | 1.0011 | -0.016339 | 1.0013 | -0.016343
264.64 | -11.3154 | 0.11882 | 0.020138 | 308.6033 | 297.2879 | -5.971 | -0.019727 | 302.9456 | -5.6577 | 304.8315 | 1.0006 | -0.018687 | 1.0008 | -0.018691
264.66 | -12.5454 | 0.11882 | 0.019556 | 308.5874 | 296.042 | -5.9551 | -0.019675 | 302.3147 | -6.2727 | 304.4056 | 0.9985 | -0.020718 | 0.99873 | -0.020722
264.68 | -13.338 | 0.11843 | 0.01912 | 309.8917 | 296.5537 | -6.2594 | -0.02068 | 303.2227 | -6.669 | 305.4457 | 1.0015 | -0.022027 | 1.0017 | -0.022032
264.7 | -13.8847 | 0.11843 | 0.018756 | 309.7534 | 295.8687 | -6.1211 | -0.020223 | 302.8111 | -6.9423 | 305.1252 | 1.0001 | -0.022929 | 1.0004 | -0.022935
264.72 | -14.6226 | 0.11803 | 0.018393 | 309.8991 | 295.2765 | -6.2668 | -0.020705 | 302.5878 | -7.3113 | 305.0249 | 0.9994 | -0.024148 | 0.99963 | -0.024154
264.74 | -14.7593 | 0.11803 | 0.0183 | 309.9352 | 295.1759 | -6.3029 | -0.020824 | 302.5556 | -7.3796 | 305.0154 | 0.9993 | -0.024374 | 0.99952 | -0.024379
264.76 | -14.6499 | 0.11803 | 0.0182 | 309.5396 | 294.8897 | -5.9073 | -0.019517 | 302.2146 | -7.325 | 304.6563 | 0.99817 | -0.024193 | 0.99839 | -0.024199
264.78 | -14.4586 | 0.11763 | 0.018247 | 308.2069 | 293.7483 | -5.5746 | -0.018418 | 300.9776 | -7.2293 | 303.3874 | 0.99408 | -0.023877 | 0.99431 | -0.023883
264.8 | -14.1853 | 0.11763 | 0.01832 | 308.0232 | 293.8379 | -5.3909 | -0.0178 | 300.9305 | -7.0927 | 303.2948 | 0.99393 | -0.023426 | 0.99415 | -0.023431
264.82 | -13.7753 | 0.11763 | 0.018684 | 307.5142 | 293.7389 | -4.8819 | -0.016129 | 300.6265 | -6.8877 | 302.9224 | 0.99292 | -0.022749 | 0.99315 | -0.022754
264.84 | -12.7367 | 0.11763 | 0.019265 | 307.4346 | 294.6979 | -4.8023 | -0.015866 | 301.0662 | -6.3684 | 303.189 | 0.99438 | -0.021034 | 0.9946 | -0.021038
264.86 | -11.7801 | 0.11763 | 0.019919 | 306.3879 | 294.6078 | -3.7556 | -0.0124 | 300.4979 | -5.89 | 302.4612 | 0.9925 | -0.019454 | 0.99272 | -0.019458
264.88 | -10.3588 | 0.11783 | 0.020719 | 305.6132 | 295.2544 | -2.9809 | -0.00985 | 300.4338 | -5.1794 | 302.1603 | 0.99229 | -0.017107 | 0.99251 | -0.017111
264.9 | -8.9102 | 0.11783 | 0.021446 | 305.1632 | 296.253 | -2.5309 | -0.0083617 | 300.7081 | -4.4551 | 302.1931 | 0.99319 | -0.014715 | 0.99342 | -0.014718
264.92 | -7.4343 | 0.11783 | 0.022173 | 304.8087 | 297.3744 | -2.1764 | -0.0071905 | 301.0915 | -3.7172 | 302.3306 | 0.99446 | -0.012277 | 0.99468 | -0.01228
264.94 | -5.6031 | 0.11843 | 0.023046 | 303.5708 | 297.9677 | -0.9385 | -0.0031007 | 300.7693 | -2.8015 | 301.7031 | 0.9934 | -0.009253 | 0.99362 | -0.0092551
264.96 | -3.8811 | 0.11843 | 0.023845 | 302.8553 | 298.9742 | -0.223 | -0.00073676 | 300.9147 | -1.9406 | 301.5616 | 0.99388 | -0.0064094 | 0.9941 | -0.0064109
264.98 | -2.2412 | 0.11922 | 0.024572 | 302.4009 | 300.1597 | 0.2314 | 0.00076451 | 301.2803 | -1.1206 | 301.6538 | 0.99508 | -0.0037012 | 0.99531 | -0.003702
265 | 0.027332 | 0.11922 | 0.025445 | 301.6158 | 301.6431 | 1.0165 | 0.0033584 | 301.6295 | 0.013666 | 301.6249 | 0.99624 | 4.51e-05 | 0.99646 | 4.51e-05
265.02 | 1.6946 | 0.11922 | 0.026317 | 300.8756 | 302.5702 | 1.7567 | 0.0058039 | 301.7229 | 0.84729 | 301.4405 | 0.99654 | 0.0027985 | 0.99677 | 0.0027991
265.04 | 3.6078 | 0.11962 | 0.027189 | 300.5167 | 304.1245 | 2.1156 | 0.0069896 | 302.3206 | 1.8039 | 301.7193 | 0.99852 | 0.005958 | 0.99874 | 0.0059594
265.06 | 5.2477 | 0.11962 | 0.027989 | 299.7749 | 305.0226 | 2.8574 | 0.0094404 | 302.3988 | 2.6239 | 301.5241 | 0.99878 | 0.0086662 | 0.999 | 0.0086682
265.08 | 7.1336 | 0.11962 | 0.028861 | 299.1566 | 306.2902 | 3.4757 | 0.011483 | 302.7234 | 3.5668 | 301.5345 | 0.99985 | 0.011781 | 1.0001 | 0.011783
265.1 | 8.6096 | 0.12021 | 0.029516 | 298.9408 | 307.5504 | 3.6915 | 0.012196 | 303.2456 | 4.3048 | 301.8107 | 1.0016 | 0.014218 | 1.0018 | 0.014221
265.12 | 9.9762 | 0.12021 | 0.03017 | 298.7031 | 308.6793 | 3.9292 | 0.012981 | 303.6912 | 4.9881 | 302.0285 | 1.003 | 0.016475 | 1.0033 | 0.016479
265.14 | 11.3974 | 0.12061 | 0.030897 | 298.6462 | 310.0436 | 3.9861 | 0.013169 | 304.3449 | 5.6987 | 302.4453 | 1.0052 | 0.018822 | 1.0054 | 0.018826
265.16 | 12.3814 | 0.12061 | 0.031479 | 298.5593 | 310.9407 | 4.073 | 0.013457 | 304.75 | 6.1907 | 302.6864 | 1.0065 | 0.020447 | 1.0068 | 0.020452
265.18 | 13.256 | 0.12061 | 0.031842 | 298.0968 | 311.3528 | 4.5355 | 0.014985 | 304.7248 | 6.628 | 302.5155 | 1.0065 | 0.021891 | 1.0067 | 0.021896
265.2 | 14.1853 | 0.12121 | 0.032351 | 297.7783 | 311.9636 | 4.854 | 0.016037 | 304.871 | 7.0927 | 302.5067 | 1.0069 | 0.023426 | 1.0072 | 0.023431
265.22 | 14.4586 | 0.12121 | 0.032642 | 297.933 | 312.3916 | 4.6993 | 0.015526 | 305.1623 | 7.2293 | 302.7525 | 1.0079 | 0.023877 | 1.0081 | 0.023883
265.24 | 14.7319 | 0.12121 | 0.03286 | 298.1059 | 312.8378 | 4.5264 | 0.014955 | 305.4719 | 7.366 | 303.0165 | 1.0089 | 0.024329 | 1.0092 | 0.024334
265.26 | 14.8413 | 0.1216 | 0.032933 | 297.5205 | 312.3618 | 4.1118 | 0.0136 | 304.9411 | 7.4206 | 302.4676 | 1.0072 | 0.024509 | 1.0074 | 0.024515
265.28 | 14.7319 | 0.1216 | 0.03286 | 297.6787 | 312.4106 | 3.95 | 0.0131 | 305.0447 | 7.366 | 302.5893 | 1.0075 | 0.024329 | 1.0077 | 0.024334
265.3 | 14.3493 | 0.1218 | 0.032714 | 298.9783 | 313.3276 | 3.654 | 0.0121 | 306.1529 | 7.1746 | 303.7614 | 1.0112 | 0.023697 | 1.0114 | 0.023702
265.32 | 13.5567 | 0.1218 | 0.032278 | 299.5802 | 313.1369 | 3.0521 | 0.010084 | 306.3585 | 6.7783 | 304.0991 | 1.0119 | 0.022388 | 1.0121 | 0.022393
265.34 | 12.5727 | 0.1218 | 0.031624 | 299.6936 | 312.2663 | 2.9387 | 0.009709 | 305.98 | 6.2864 | 303.8845 | 1.0106 | 0.020763 | 1.0108 | 0.020768
265.36 | 11.5614 | 0.1218 | 0.031115 | 300.4539 | 312.0153 | 2.1784 | 0.0072 | 306.2346 | 5.7807 | 304.3077 | 1.0114 | 0.019093 | 1.0117 | 0.019097
265.38 | 10.1948 | 0.1218 | 0.030388 | 301.0907 | 311.2855 | 1.5416 | 0.0050932 | 306.1881 | 5.0974 | 304.489 | 1.0113 | 0.016836 | 1.0115 | 0.01684
265.4 | 8.6642 | 0.1216 | 0.029588 | 301.7761 | 310.4403 | 0.8562 | 0.00283 | 306.1082 | 4.3321 | 304.6642 | 1.011 | 0.014308 | 1.0113 | 0.014312
265.42 | 7.2156 | 0.1216 | 0.028861 | 302.423 | 309.6386 | 0.2093 | 0.00069149 | 306.0308 | 3.6078 | 304.8282 | 1.0108 | 0.011916 | 1.011 | 0.011919
265.44 | 5.5211 | 0.1216 | 0.028134 | 302.6534 | 308.1745 | -0.0211 | -6.9711e-05 | 305.4139 | 2.7605 | 304.4938 | 1.0087 | 0.0091176 | 1.009 | 0.0091197
265.46 | 3.6352 | 0.12101 | 0.027262 | 303.7551 | 307.3903 | -1.1228 | -0.0037096 | 305.5727 | 1.8176 | 304.9668 | 1.0093 | 0.0060032 | 1.0095 | 0.0060045
265.48 | 1.6946 | 0.12101 | 0.026462 | 304.4344 | 306.129 | -1.8021 | -0.0059539 | 305.2817 | 0.84729 | 304.9993 | 1.0083 | 0.0027985 | 1.0085 | 0.0027991
265.5 | -0.054664 | 0.12101 | 0.025663 | 305.3569 | 305.3022 | -2.7246 | -0.0090016 | 305.3296 | -0.027332 | 305.3387 | 1.0085 | -9.03e-05 | 1.0087 | -9.03e-05
265.52 | -1.8586 | 0.12021 | 0.02479 | 305.5369 | 303.6783 | -2.9046 | -0.0095963 | 304.6076 | -0.92929 | 304.9174 | 1.0061 | -0.0030693 | 1.0063 | -0.00307
265.54 | -4.0451 | 0.12021 | 0.023918 | 306.0509 | 302.0058 | -3.4186 | -0.011295 | 304.0283 | -2.0226 | 304.7025 | 1.0042 | -0.0066802 | 1.0044 | -0.0066817
265.56 | -5.5484 | 0.11962 | 0.023118 | 306.9697 | 301.4213 | -4.3374 | -0.01433 | 304.1955 | -2.7742 | 305.1202 | 1.0047 | -0.0091628 | 1.0049 | -0.0091648
265.58 | -7.161 | 0.11962 | 0.022391 | 307.3489 | 300.1879 | -4.7166 | -0.015583 | 303.7684 | -3.5805 | 304.9619 | 1.0033 | -0.011826 | 1.0035 | -0.011828
265.6 | -8.8282 | 0.11962 | 0.021592 | 308.2552 | 299.427 | -5.6229 | -0.018577 | 303.8411 | -4.4141 | 305.3125 | 1.0035 | -0.014579 | 1.0038 | -0.014582
265.62 | -10.3862 | 0.11902 | 0.020865 | 307.7322 | 297.346 | -5.0999 | -0.016849 | 302.5391 | -5.1931 | 304.2701 | 0.99924 | -0.017152 | 0.99947 | -0.017156
265.64 | -11.3154 | 0.11902 | 0.02021 | 308.3926 | 297.0772 | -5.7603 | -0.019031 | 302.7349 | -5.6577 | 304.6208 | 0.99989 | -0.018687 | 1.0001 | -0.018691
265.66 | -12.5454 | 0.11902 | 0.019629 | 308.5305 | 295.9851 | -5.8982 | -0.0195 | 302.2578 | -6.2727 | 304.3487 | 0.99831 | -0.020718 | 0.99854 | -0.020722
265.68 | -13.584 | 0.11862 | 0.019192 | 308.9481 | 295.3641 | -6.3158 | -0.020866 | 302.1561 | -6.792 | 304.4201 | 0.99798 | -0.022433 | 0.9982 | -0.022438
265.7 | -14.1306 | 0.11862 | 0.018756 | 308.7944 | 294.6638 | -6.1621 | -0.020359 | 301.7291 | -7.0653 | 304.0842 | 0.99657 | -0.023336 | 0.99679 | -0.023341
265.72 | -14.568 | 0.11823 | 0.018538 | 308.8409 | 294.2729 | -6.2086 | -0.020512 | 301.5569 | -7.284 | 303.9849 | 0.996 | -0.024058 | 0.99622 | -0.024063
265.74 | -14.7593 | 0.11823 | 0.0182 | 308.7734 | 294.0141 | -6.1411 | -0.020289 | 301.3938 | -7.3796 | 303.8536 | 0.99546 | -0.024374 | 0.99568 | -0.024379
265.76 | -14.5953 | 0.11823 | 0.01832 | 308.6743 | 294.079 | -6.042 | -0.019962 | 301.3767 | -7.2976 | 303.8092 | 0.9954 | -0.024103 | 0.99563 | -0.024108
265.78 | -14.3766 | 0.11783 | 0.01832 | 307.9376 | 293.561 | -5.3053 | -0.0175 | 300.7493 | -7.1883 | 303.1454 | 0.99333 | -0.023742 | 0.99355 | -0.023747
265.8 | -14.24 | 0.11783 | 0.018393 | 307.5081 | 293.2681 | -4.8758 | -0.0161 | 300.3881 | -7.12 | 302.7614 | 0.99214 | -0.023516 | 0.99236 | -0.023522
265.82 | -13.5567 | 0.11783 | 0.018756 | 307.4522 | 293.8955 | -4.8199 | -0.015924 | 300.6739 | -6.7783 | 302.9333 | 0.99308 | -0.022388 | 0.9933 | -0.022393
265.84 | -12.764 | 0.11783 | 0.019265 | 306.7518 | 293.9878 | -4.1195 | -0.01361 | 300.3698 | -6.382 | 302.4971 | 0.99208 | -0.021079 | 0.9923 | -0.021084
265.86 | -11.5888 | 0.11783 | 0.019992 | 306.1683 | 294.5795 | -3.536 | -0.011682 | 300.3739 | -5.7944 | 302.3054 | 0.99209 | -0.019138 | 0.99231 | -0.019142
265.88 | -10.1128 | 0.11803 | 0.020792 | 305.6969 | 295.5841 | -3.0646 | -0.010125 | 300.6405 | -5.0564 | 302.326 | 0.99297 | -0.016701 | 0.99319 | -0.016704
265.9 | -8.8009 | 0.11803 | 0.0214 | 304.9111 | 296.1102 | -2.2788 | -0.0075288 | 300.5106 | -4.4005 | 301.9775 | 0.99254 | -0.014534 | 0.99277 | -0.014537
265.92 | -7.1883 | 0.11803 | 0.022173 | 304.1411 | 296.9528 | -1.5088 | -0.0049848 | 300.5469 | -3.5942 | 301.745 | 0.99266 | -0.011871 | 0.99289 | -0.011874
265.94 | -5.3844 | 0.11882 | 0.023118 | 303.4675 | 298.0831 | -0.8352 | -0.0027594 | 300.7753 | -2.6922 | 301.6727 | 0.99342 | -0.0088919 | 0.99364 | -0.0088939
265.96 | -3.5805 | 0.11882 | 0.0238 | 302.7036 | 299.1231 | -0.0713 | -0.00023556 | 300.9134 | -1.7902 | 301.5101 | 0.99387 | -0.0059129 | 0.9941 | -0.0059142
265.98 | -1.6673 | 0.11922 | 0.0247 | 302.0444 | 300.3771 | 0.5879 | 0.0019423 | 301.2108 | -0.83363 | 301.4886 | 0.99485 | -0.0027533 | 0.99508 | -0.002754
266 | 0.19132 | 0.11922 | 0.025517 | 301.6071 | 301.7984 | 1.0252 | 0.0033871 | 301.7028 | 0.095662 | 301.6709 | 0.99648 | 0.000316 | 0.9967 | 0.000316
266.02 | 1.9132 | 0.11922 | 0.02639 | 300.7827 | 302.6959 | 1.8496 | 0.0061108 | 301.7393 | 0.95662 | 301.4204 | 0.9966 | 0.0031596 | 0.99682 | 0.0031603
266.04 | 3.8265 | 0.11982 | 0.027189 | 300.1558 | 303.9823 | 2.4765 | 0.008182 | 302.069 | 1.9132 | 301.4313 | 0.99769 | 0.0063191 | 0.99791 | 0.0063206
266.06 | 5.6304 | 0.11982 | 0.028062 | 299.7083 | 305.3387 | 2.924 | 0.0096604 | 302.5235 | 2.8152 | 301.5851 | 0.99919 | 0.0092982 | 0.99941 | 0.0093003
266.08 | 7.325 | 0.11982 | 0.028861 | 299.1736 | 306.4986 | 3.4587 | 0.011427 | 302.8361 | 3.6625 | 301.6153 | 1.0002 | 0.012097 | 1.0004 | 0.012099
266.1 | 8.9649 | 0.12061 | 0.029588 | 298.8868 | 307.8517 | 3.7455 | 0.012375 | 303.3692 | 4.4824 | 301.8751 | 1.002 | 0.014805 | 1.0022 | 0.014808
266.12 | 10.4408 | 0.12061 | 0.030388 | 298.3026 | 308.7434 | 4.3297 | 0.014305 | 303.523 | 5.2204 | 301.7829 | 1.0025 | 0.017242 | 1.0027 | 0.017246
266.14 | 11.6434 | 0.12101 | 0.03097 | 298.4951 | 310.1385 | 4.1372 | 0.013669 | 304.3168 | 5.8217 | 302.3762 | 1.0051 | 0.019228 | 1.0053 | 0.019233
266.16 | 12.764 | 0.12101 | 0.031551 | 298.0748 | 310.8388 | 4.5575 | 0.015057 | 304.4568 | 6.382 | 302.3295 | 1.0056 | 0.021079 | 1.0058 | 0.021084
266.18 | 13.6933 | 0.12101 | 0.031915 | 297.978 | 311.6713 | 4.6543 | 0.015377 | 304.8247 | 6.8467 | 302.5424 | 1.0068 | 0.022613 | 1.007 | 0.022619
266.2 | 14.404 | 0.12141 | 0.032424 | 296.9999 | 311.4039 | 4.6324 | 0.015305 | 304.2019 | 7.202 | 301.8012 | 1.0047 | 0.023787 | 1.005 | 0.023792
266.22 | 14.7866 | 0.12141 | 0.032642 | 296.7765 | 311.5631 | 4.8558 | 0.016043 | 304.1698 | 7.3933 | 301.7054 | 1.0046 | 0.024419 | 1.0049 | 0.024424
266.24 | 14.9779 | 0.1218 | 0.03286 | 298.3781 | 313.356 | 4.2542 | 0.014055 | 305.8671 | 7.489 | 303.3707 | 1.0102 | 0.024735 | 1.0105 | 0.02474
266.26 | 15.2512 | 0.1218 | 0.033005 | 298.2291 | 313.4803 | 4.4032 | 0.014547 | 305.8547 | 7.6256 | 303.3129 | 1.0102 | 0.025186 | 1.0104 | 0.025192
266.28 | 14.8686 | 0.1218 | 0.032933 | 299.0014 | 313.87 | 3.6309 | 0.012 | 306.4357 | 7.4343 | 303.9576 | 1.0121 | 0.024554 | 1.0123 | 0.02456
266.3 | 14.4586 | 0.122 | 0.032714 | 298.9229 | 313.3815 | 3.7094 | 0.0123 | 306.1522 | 7.2293 | 303.7424 | 1.0112 | 0.023877 | 1.0114 | 0.023883
266.32 | 13.8573 | 0.122 | 0.032278 | 299.3224 | 313.1797 | 3.3099 | 0.0109 | 306.2511 | 6.9287 | 303.9415 | 1.0115 | 0.022884 | 1.0117 | 0.022889
266.34 | 12.682 | 0.122 | 0.031624 | 299.72 | 312.402 | 2.9123 | 0.00962 | 306.061 | 6.341 | 303.9473 | 1.0109 | 0.020943 | 1.0111 | 0.020948
266.36 | 11.5341 | 0.122 | 0.031042 | 300.757 | 312.2911 | 1.8753 | 0.0061957 | 306.524 | 5.767 | 304.6017 | 1.0124 | 0.019048 | 1.0126 | 0.019052
266.38 | 10.2768 | 0.122 | 0.030388 | 301.0821 | 311.3589 | 1.5502 | 0.00512 | 306.2205 | 5.1384 | 304.5077 | 1.0114 | 0.016971 | 1.0116 | 0.016975
266.4 | 8.6369 | 0.1218 | 0.029588 | 302.0842 | 310.7211 | 0.5481 | 0.0018108 | 306.4027 | 4.3185 | 304.9632 | 1.012 | 0.014263 | 1.0122 | 0.014266
266.42 | 7.243 | 0.1218 | 0.028861 | 302.4708 | 309.7138 | 0.1615 | 0.00053357 | 306.0923 | 3.6215 | 304.8851 | 1.011 | 0.011961 | 1.0112 | 0.011964
266.44 | 5.5484 | 0.1218 | 0.028134 | 303.1379 | 308.6863 | -0.5056 | -0.0016704 | 305.9121 | 2.7742 | 304.9874 | 1.0104 | 0.0091628 | 1.0106 | 0.0091648
266.46 | 3.6625 | 0.12121 | 0.027262 | 304.1643 | 307.8268 | -1.532 | -0.0050615 | 305.9955 | 1.8312 | 305.3851 | 1.0107 | 0.0060483 | 1.0109 | 0.0060497
266.48 | 1.8586 | 0.12121 | 0.026535 | 304.8859 | 306.7445 | -2.2536 | -0.0074455 | 305.8152 | 0.92929 | 305.5054 | 1.0101 | 0.0030693 | 1.0103 | 0.00307
266.5 | -0.027332 | 0.12061 | 0.0257 | 305.2637 | 305.2364 | -2.6314 | -0.0086937 | 305.25 | -0.013666 | 305.2546 | 1.0082 | -4.51e-05 | 1.0084 | -4.51e-05
266.52 | -1.9406 | 0.12061 | 0.024863 | 305.7635 | 303.8229 | -3.1312 | -0.010345 | 304.7932 | -0.97029 | 305.1166 | 1.0067 | -0.0032047 | 1.0069 | -0.0032054
266.54 | -3.7991 | 0.12061 | 0.023991 | 306.4373 | 302.6382 | -3.805 | -0.012571 | 304.5377 | -1.8996 | 305.1709 | 1.0058 | -0.006274 | 1.0061 | -0.0062754
266.56 | -5.6304 | 0.12001 | 0.023191 | 306.8625 | 301.2321 | -4.2302 | -0.013976 | 304.0473 | -2.8152 | 304.9857 | 1.0042 | -0.0092982 | 1.0044 | -0.0093003
266.58 | -7.407 | 0.12001 | 0.022319 | 307.3525 | 299.9455 | -4.7202 | -0.015595 | 303.649 | -3.7035 | 304.8835 | 1.0029 | -0.012232 | 1.0031 | -0.012235
266.6 | -8.9649 | 0.12001 | 0.021664 | 308.2548 | 299.2899 | -5.6225 | -0.018576 | 303.7724 | -4.4824 | 305.2665 | 1.0033 | -0.014805 | 1.0035 | -0.014808
266.62 | -10.3862 | 0.11962 | 0.020937 | 308.5714 | 298.1852 | -5.9391 | -0.019622 | 303.3783 | -5.1931 | 305.1093 | 1.002 | -0.017152 | 1.0022 | -0.017156
266.64 | -11.5888 | 0.11962 | 0.020356 | 308.4999 | 296.9111 | -5.8676 | -0.019386 | 302.7055 | -5.7944 | 304.637 | 0.99979 | -0.019138 | 1 | -0.019142
266.66 | -12.8734 | 0.11902 | 0.019629 | 308.5997 | 295.7263 | -5.9674 | -0.019715 | 302.163 | -6.4367 | 304.3086 | 0.998 | -0.021259 | 0.99822 | -0.021264
266.68 | -13.5567 | 0.11902 | 0.019265 | 309.0866 | 295.5299 | -6.4543 | -0.021324 | 302.3083 | -6.7783 | 304.5677 | 0.99848 | -0.022388 | 0.9987 | -0.022393
266.7 | -14.4313 | 0.11902 | 0.018829 | 308.9471 | 294.5158 | -6.3148 | -0.0209 | 301.7315 | -7.2156 | 304.1367 | 0.99657 | -0.023832 | 0.9968 | -0.023838
266.72 | -14.6499 | 0.11843 | 0.018538 | 309.1422 | 294.4923 | -6.5099 | -0.0215 | 301.8172 | -7.325 | 304.2589 | 0.99686 | -0.024193 | 0.99708 | -0.024199
266.74 | -15.1146 | 0.11843 | 0.01832 | 308.9886 | 293.874 | -6.3563 | -0.021 | 301.4313 | -7.5573 | 303.9504 | 0.99558 | -0.024961 | 0.99581 | -0.024966
266.76 | -14.9506 | 0.11843 | 0.018393 | 308.754 | 293.8034 | -6.1217 | -0.020225 | 301.2787 | -7.4753 | 303.7705 | 0.99508 | -0.02469 | 0.9953 | -0.024695
266.78 | -14.6773 | 0.11823 | 0.01832 | 308.3251 | 293.6478 | -5.6928 | -0.018808 | 300.9865 | -7.3386 | 303.4327 | 0.99411 | -0.024238 | 0.99434 | -0.024244
266.8 | -14.322 | 0.11823 | 0.018465 | 308.123 | 293.801 | -5.4907 | -0.0181 | 300.962 | -7.161 | 303.349 | 0.99403 | -0.023652 | 0.99426 | -0.023657
266.82 | -13.8573 | 0.11803 | 0.018829 | 307.6533 | 293.796 | -5.021 | -0.0166 | 300.7246 | -6.9287 | 303.0342 | 0.99325 | -0.022884 | 0.99347 | -0.022889
266.84 | -12.9827 | 0.11803 | 0.019411 | 306.9784 | 293.9957 | -4.3461 | -0.0144 | 300.4871 | -6.4913 | 302.6508 | 0.99246 | -0.02144 | 0.99269 | -0.021445
266.86 | -11.8074 | 0.11803 | 0.019992 | 306.3522 | 294.5448 | -3.7199 | -0.0123 | 300.4485 | -5.9037 | 302.4164 | 0.99234 | -0.019499 | 0.99256 | -0.019503
266.88 | -10.4135 | 0.11823 | 0.020719 | 305.9897 | 295.5762 | -3.3574 | -0.011092 | 300.783 | -5.2067 | 302.5185 | 0.99344 | -0.017197 | 0.99366 | -0.017201
266.9 | -8.8009 | 0.11823 | 0.021592 | 305.1168 | 296.3159 | -2.4845 | -0.0082084 | 300.7163 | -4.4005 | 302.1832 | 0.99322 | -0.014534 | 0.99344 | -0.014537
266.92 | -7.243 | 0.11862 | 0.022319 | 304.4243 | 297.1813 | -1.792 | -0.0059205 | 300.8028 | -3.6215 | 302.01 | 0.99351 | -0.011961 | 0.99373 | -0.011964
266.94 | -5.5211 | 0.11862 | 0.023118 | 303.4207 | 297.8996 | -0.7884 | -0.0026047 | 300.6602 | -2.7605 | 301.5803 | 0.99303 | -0.0091176 | 0.99326 | -0.0091197
266.96 | -3.7445 | 0.11862 | 0.023918 | 303.0201 | 299.2756 | -0.3878 | -0.0012812 | 301.1479 | -1.8722 | 301.7719 | 0.99465 | -0.0061837 | 0.99487 | -0.0061851
266.98 | -1.6946 | 0.11942 | 0.02479 | 302.3723 | 300.6777 | 0.26 | 0.000859 | 301.525 | -0.84729 | 301.8074 | 0.99589 | -0.0027985 | 0.99612 | -0.0027991
267 | 0.081996 | 0.11942 | 0.025517 | 301.7516 | 301.8336 | 0.8807 | 0.0029097 | 301.7926 | 0.040998 | 301.7789 | 0.99678 | 0.000135 | 0.997 | 0.000135
267.02 | 2.0226 | 0.11942 | 0.02639 | 301.0094 | 303.032 | 1.6229 | 0.0053618 | 302.0207 | 1.0113 | 301.6836 | 0.99753 | 0.0033401 | 0.99775 | 0.0033409
267.04 | 3.9085 | 0.12001 | 0.027189 | 300.5015 | 304.41 | 2.1308 | 0.0070398 | 302.4557 | 1.9542 | 301.8043 | 0.99897 | 0.0064545 | 0.99919 | 0.006456
267.06 | 5.4664 | 0.12001 | 0.028062 | 300.0188 | 305.4852 | 2.6135 | 0.0086346 | 302.752 | 2.7332 | 301.8409 | 0.99994 | 0.0090273 | 1.0002 | 0.0090294
267.08 | 7.4343 | 0.12041 | 0.028934 | 299.0805 | 306.5148 | 3.5518 | 0.011735 | 302.7977 | 3.7172 | 301.5586 | 1.0001 | 0.012277 | 1.0003 | 0.01228
267.1 | 8.9649 | 0.12041 | 0.029734 | 298.61 | 307.5749 | 4.0223 | 0.013289 | 303.0924 | 4.4824 | 301.5983 | 1.0011 | 0.014805 | 1.0013 | 0.014808
267.12 | 10.3588 | 0.12041 | 0.030315 | 298.5554 | 308.9142 | 4.0769 | 0.013469 | 303.7348 | 5.1794 | 302.0083 | 1.0032 | 0.017107 | 1.0034 | 0.017111
267.14 | 11.7528 | 0.12101 | 0.031042 | 298.1733 | 309.9261 | 4.459 | 0.014732 | 304.0497 | 5.8764 | 302.0909 | 1.0042 | 0.019409 | 1.0045 | 0.019413
267.16 | 12.928 | 0.12101 | 0.031624 | 298.0882 | 311.0162 | 4.5441 | 0.015 | 304.5522 | 6.464 | 302.3975 | 1.0059 | 0.02135 | 1.0061 | 0.021354
267.18 | 13.748 | 0.12101 | 0.03206 | 297.9744 | 311.7224 | 4.6579 | 0.015389 | 304.8484 | 6.874 | 302.5571 | 1.0069 | 0.022704 | 1.0071 | 0.022709
267.2 | 14.6226 | 0.1216 | 0.032496 | 297.6724 | 312.295 | 4.9599 | 0.016387 | 304.9837 | 7.3113 | 302.5466 | 1.0073 | 0.024148 | 1.0075 | 0.024154
267.22 | 15.0326 | 0.1216 | 0.032787 | 297.6375 | 312.6701 | 4.9948 | 0.016502 | 305.1538 | 7.5163 | 302.6484 | 1.0079 | 0.024825 | 1.0081 | 0.024831
267.24 | 15.1146 | 0.122 | 0.033005 | 298.0784 | 313.193 | 4.5539 | 0.015045 | 305.6357 | 7.5573 | 303.1166 | 1.0095 | 0.024961 | 1.0097 | 0.024966
267.26 | 15.3332 | 0.122 | 0.033078 | 298.0226 | 313.3558 | 4.6097 | 0.0152 | 305.6892 | 7.6666 | 303.1337 | 1.0096 | 0.025322 | 1.0099 | 0.025327
267.28 | 15.0053 | 0.122 | 0.033005 | 298.473 | 313.4783 | 4.1593 | 0.013742 | 305.9756 | 7.5026 | 303.4748 | 1.0106 | 0.02478 | 1.0108 | 0.024786
267.3 | 14.5953 | 0.1222 | 0.03286 | 298.868 | 313.4633 | 3.7643 | 0.012437 | 306.1656 | 7.2976 | 303.7331 | 1.0112 | 0.024103 | 1.0114 | 0.024108
267.32 | 13.9666 | 0.1222 | 0.032351 | 299.3235 | 313.2901 | 3.3088 | 0.0109 | 306.3068 | 6.9833 | 303.979 | 1.0117 | 0.023065 | 1.0119 | 0.02307
267.34 | 12.928 | 0.1222 | 0.031842 | 299.9821 | 312.9101 | 2.6502 | 0.0087558 | 306.4461 | 6.464 | 304.2914 | 1.0121 | 0.02135 | 1.0124 | 0.021354
267.36 | 11.8074 | 0.1222 | 0.031188 | 300.1622 | 311.9696 | 2.4701 | 0.0081608 | 306.0659 | 5.9037 | 304.098 | 1.0109 | 0.019499 | 1.0111 | 0.019503
267.38 | 10.3862 | 0.1222 | 0.030461 | 301.2206 | 311.6068 | 1.4117 | 0.00466 | 306.4137 | 5.1931 | 304.6827 | 1.012 | 0.017152 | 1.0123 | 0.017156
267.4 | 8.8829 | 0.122 | 0.029734 | 301.7751 | 310.658 | 0.8572 | 0.0028321 | 306.2165 | 4.4414 | 304.7361 | 1.0114 | 0.014669 | 1.0116 | 0.014673
267.42 | 7.407 | 0.122 | 0.029007 | 302.5792 | 309.9862 | 0.0531 | 0.00017543 | 306.2827 | 3.7035 | 305.0482 | 1.0116 | 0.012232 | 1.0118 | 0.012235
267.44 | 5.6031 | 0.122 | 0.028207 | 303.1004 | 308.7035 | -0.4681 | -0.0015465 | 305.9019 | 2.8015 | 304.9681 | 1.0103 | 0.009253 | 1.0106 | 0.0092551
267.46 | 3.9631 | 0.12141 | 0.02748 | 303.6535 | 307.6166 | -1.0212 | -0.0033739 | 305.6351 | 1.9816 | 304.9745 | 1.0095 | 0.0065448 | 1.0097 | 0.0065463
267.48 | 1.9679 | 0.12141 | 0.02668 | 304.3849 | 306.3528 | -1.7526 | -0.0057903 | 305.3689 | 0.98395 | 305.0409 | 1.0086 | 0.0032498 | 1.0088 | 0.0032506
267.5 | 0.027332 | 0.12081 | 0.0257 | 304.8798 | 304.9071 | -2.2475 | -0.0074254 | 304.8935 | 0.013666 | 304.8889 | 1.007 | 4.51e-05 | 1.0072 | 4.51e-05
267.52 | -1.8586 | 0.12081 | 0.024936 | 305.515 | 303.6564 | -2.8827 | -0.009524 | 304.5857 | -0.92929 | 304.8955 | 1.006 | -0.0030693 | 1.0062 | -0.00307
267.54 | -3.7991 | 0.12081 | 0.024136 | 306.1219 | 302.3228 | -3.4896 | -0.011529 | 304.2223 | -1.8996 | 304.8555 | 1.0048 | -0.006274 | 1.005 | -0.0062754
267.56 | -5.5484 | 0.12021 | 0.023264 | 306.4828 | 300.9344 | -3.8505 | -0.012721 | 303.7086 | -2.7742 | 304.6333 | 1.0031 | -0.0091628 | 1.0033 | -0.0091648
267.58 | -7.3796 | 0.12021 | 0.022464 | 307.4256 | 300.046 | -4.7933 | -0.015836 | 303.7358 | -3.6898 | 304.9657 | 1.0032 | -0.012187 | 1.0034 | -0.01219
267.6 | -8.8556 | 0.12021 | 0.021664 | 307.674 | 298.8184 | -5.0417 | -0.016657 | 303.2462 | -4.4278 | 304.7221 | 1.0016 | -0.014624 | 1.0018 | -0.014628
267.62 | -10.3315 | 0.11962 | 0.02101 | 307.8885 | 297.557 | -5.2562 | -0.017366 | 302.7228 | -5.1657 | 304.4447 | 0.99985 | -0.017062 | 1.0001 | -0.017066
267.64 | -11.5068 | 0.11962 | 0.020356 | 309.0033 | 297.4965 | -6.371 | -0.021049 | 303.2499 | -5.7534 | 305.1677 | 1.0016 | -0.019003 | 1.0018 | -0.019007
267.66 | -12.7094 | 0.11922 | 0.0198 | 309.6609 | 296.9515 | -6.0286 | -0.019918 | 303.3062 | -6.3547 | 305.4244 | 1.0018 | -0.020989 | 1.002 | -0.020993
267.68 | -13.6387 | 0.11922 | 0.019338 | 309.7857 | 296.147 | -6.1534 | -0.0203 | 302.9664 | -6.8193 | 305.2395 | 1.0007 | -0.022523 | 1.0009 | -0.022528
267.7 | -14.4313 | 0.11922 | 0.018902 | 309.7275 | 295.2962 | -6.0952 | -0.020138 | 302.5119 | -7.2156 | 304.9171 | 0.99915 | -0.023832 | 0.99938 | -0.023838
267.72 | -14.8413 | 0.11882 | 0.018684 | 308.8904 | 294.0491 | -6.2581 | -0.020676 | 301.4698 | -7.4206 | 303.9433 | 0.99571 | -0.024509 | 0.99593 | -0.024515
267.74 | -15.0873 | 0.11882 | 0.018465 | 308.6149 | 293.5276 | -5.9826 | -0.019766 | 301.0713 | -7.5436 | 303.5858 | 0.99439 | -0.024915 | 0.99462 | -0.024921
267.76 | -15.0873 | 0.11843 | 0.018393 | 309.3777 | 294.2904 | -5.7454 | -0.018982 | 301.8341 | -7.5436 | 304.3486 | 0.99691 | -0.024915 | 0.99714 | -0.024921
267.78 | -14.9233 | 0.11843 | 0.018465 | 309.0503 | 294.127 | -5.418 | -0.0179 | 301.5887 | -7.4616 | 304.0759 | 0.9961 | -0.024645 | 0.99633 | -0.02465
267.8 | -14.568 | 0.11843 | 0.018611 | 308.9753 | 294.4073 | -5.343 | -0.017652 | 301.6913 | -7.284 | 304.1193 | 0.99644 | -0.024058 | 0.99667 | -0.024063
267.82 | -14.076 | 0.11823 | 0.018902 | 307.5442 | 293.4682 | -4.9119 | -0.0162 | 300.5062 | -7.038 | 302.8522 | 0.99253 | -0.023245 | 0.99275 | -0.023251
267.84 | -13.0647 | 0.11823 | 0.019483 | 306.7865 | 293.7218 | -4.1542 | -0.0137 | 300.2542 | -6.5323 | 302.4316 | 0.99169 | -0.021575 | 0.99192 | -0.02158
267.86 | -12.1354 | 0.11823 | 0.020138 | 306.2994 | 294.164 | -3.6671 | -0.012116 | 300.2317 | -6.0677 | 302.2543 | 0.99162 | -0.020041 | 0.99184 | -0.020045
267.88 | -10.4682 | 0.11823 | 0.020937 | 305.9474 | 295.4792 | -3.3151 | -0.010953 | 300.7133 | -5.2341 | 302.458 | 0.99321 | -0.017287 | 0.99343 | -0.017291
267.9 | -9.1289 | 0.11823 | 0.021664 | 305.1817 | 296.0528 | -2.5494 | -0.0084228 | 300.6173 | -4.5644 | 302.1387 | 0.99289 | -0.015076 | 0.99312 | -0.015079
267.92 | -7.653 | 0.11882 | 0.022391 | 304.3885 | 296.7355 | -1.7562 | -0.0058022 | 300.562 | -3.8265 | 301.8375 | 0.99271 | -0.012638 | 0.99293 | -0.012641
267.94 | -5.7944 | 0.11882 | 0.023191 | 303.6479 | 297.8535 | -1.0156 | -0.0033554 | 300.7507 | -2.8972 | 301.7164 | 0.99333 | -0.009569 | 0.99356 | -0.0095711
267.96 | -4.1545 | 0.11882 | 0.023991 | 303.4398 | 299.2853 | -0.8075 | -0.0026679 | 301.3626 | -2.0772 | 302.055 | 0.99535 | -0.0068608 | 0.99558 | -0.0068623
267.98 | -2.2959 | 0.11962 | 0.02479 | 302.1442 | 299.8483 | 0.4881 | 0.0016126 | 300.9963 | -1.1479 | 301.3789 | 0.99415 | -0.0037915 | 0.99437 | -0.0037923
268 | -0.24599 | 0.11962 | 0.025663 | 302.0302 | 301.7842 | 0.6021 | 0.0019892 | 301.9072 | -0.12299 | 301.9482 | 0.99715 | -0.000406 | 0.99738 | -0.000406
268.02 | 1.6126 | 0.12021 | 0.026462 | 301.1877 | 302.8003 | 1.4446 | 0.0047727 | 301.994 | 0.80629 | 301.7252 | 0.99744 | 0.0026631 | 0.99767 | 0.0026637
268.04 | 3.4985 | 0.12021 | 0.027335 | 300.5179 | 304.0164 | 2.1144 | 0.0069856 | 302.2671 | 1.7492 | 301.6841 | 0.99834 | 0.0057775 | 0.99857 | 0.0057788
268.06 | 5.3024 | 0.12021 | 0.028207 | 299.7352 | 305.0376 | 2.8971 | 0.0095716 | 302.3864 | 2.6512 | 301.5027 | 0.99874 | 0.0087565 | 0.99896 | 0.0087585
268.08 | 7.1336 | 0.12081 | 0.029007 | 299.2912 | 306.4248 | 3.3411 | 0.011038 | 302.858 | 3.5668 | 301.6691 | 1.0003 | 0.011781 | 1.0005 | 0.011783
268.1 | 8.7736 | 0.12081 | 0.029661 | 299.0438 | 307.8174 | 3.5885 | 0.011856 | 303.4306 | 4.3868 | 301.9683 | 1.0022 | 0.014489 | 1.0024 | 0.014492
268.12 | 10.3588 | 0.12141 | 0.030461 | 298.7431 | 309.1019 | 3.8892 | 0.012849 | 303.9225 | 5.1794 | 302.196 | 1.0038 | 0.017107 | 1.004 | 0.017111
268.14 | 11.5068 | 0.12141 | 0.031042 | 298.1321 | 309.6389 | 4.5002 | 0.014868 | 303.8855 | 5.7534 | 301.9677 | 1.0037 | 0.019003 | 1.0039 | 0.019007
268.16 | 12.7094 | 0.12141 | 0.031624 | 297.8616 | 310.571 | 4.7707 | 0.015762 | 304.2163 | 6.3547 | 302.0981 | 1.0048 | 0.020989 | 1.005 | 0.020993
268.18 | 13.7207 | 0.1216 | 0.032133 | 297.864 | 311.5847 | 4.7683 | 0.015754 | 304.7243 | 6.8603 | 302.4376 | 1.0065 | 0.022659 | 1.0067 | 0.022664
268.2 | 14.486 | 0.1216 | 0.032496 | 297.9142 | 312.4002 | 4.7181 | 0.015588 | 305.1572 | 7.243 | 302.7429 | 1.0079 | 0.023922 | 1.0081 | 0.023928
268.22 | 14.9779 | 0.1216 | 0.03286 | 297.9622 | 312.9401 | 4.6701 | 0.015429 | 305.4512 | 7.489 | 302.9548 | 1.0089 | 0.024735 | 1.0091 | 0.02474
268.24 | 15.1419 | 0.122 | 0.033005 | 297.0639 | 312.2058 | 4.57 | 0.0151 | 304.6349 | 7.571 | 302.1112 | 1.0062 | 0.025006 | 1.0064 | 0.025011
268.26 | 15.2786 | 0.122 | 0.033151 | 297.1121 | 312.3907 | 4.5202 | 0.014934 | 304.7514 | 7.6393 | 302.205 | 1.0065 | 0.025231 | 1.0068 | 0.025237
268.28 | 15.2512 | 0.1224 | 0.033078 | 298.4097 | 313.661 | 4.2226 | 0.013951 | 306.0353 | 7.6256 | 303.4934 | 1.0108 | 0.025186 | 1.011 | 0.025192
268.3 | 14.5406 | 0.1224 | 0.032714 | 298.9175 | 313.4581 | 3.7148 | 0.0123 | 306.1878 | 7.2703 | 303.7644 | 1.0113 | 0.024013 | 1.0115 | 0.024018
268.32 | 13.9393 | 0.1224 | 0.032424 | 299.4933 | 313.4326 | 3.139 | 0.0104 | 306.463 | 6.9697 | 304.1397 | 1.0122 | 0.02302 | 1.0124 | 0.023025
268.34 | 13.0374 | 0.1226 | 0.031842 | 299.965 | 313.0024 | 2.6673 | 0.00881 | 306.4837 | 6.5187 | 304.3108 | 1.0123 | 0.02153 | 1.0125 | 0.021535
268.36 | 11.9167 | 0.1226 | 0.031188 | 300.4955 | 312.4122 | 2.1368 | 0.0070597 | 306.4539 | 5.9584 | 304.4677 | 1.0122 | 0.01968 | 1.0124 | 0.019684
268.38 | 10.7415 | 0.1226 | 0.030533 | 301.0558 | 311.7973 | 1.5765 | 0.0052085 | 306.4265 | 5.3707 | 304.6363 | 1.0121 | 0.017739 | 1.0123 | 0.017743
268.4 | 9.0469 | 0.1224 | 0.029734 | 301.838 | 310.8849 | 0.7943 | 0.0026242 | 306.3614 | 4.5234 | 304.8536 | 1.0119 | 0.01494 | 1.0121 | 0.014944
268.42 | 7.5983 | 0.1224 | 0.029007 | 302.3416 | 309.9399 | 0.2907 | 0.00096 | 306.1407 | 3.7991 | 304.8744 | 1.0111 | 0.012548 | 1.0114 | 0.012551
268.44 | 5.8764 | 0.1216 | 0.028207 | 303.0422 | 308.9186 | -0.4099 | -0.0013542 | 305.9804 | 2.9382 | 305.001 | 1.0106 | 0.0097044 | 1.0108 | 0.0097066
268.46 | 4.2091 | 0.1216 | 0.027553 | 303.5126 | 307.7217 | -0.8803 | -0.0029084 | 305.6172 | 2.1046 | 304.9156 | 1.0094 | 0.0069511 | 1.0096 | 0.0069526
268.48 | 2.2139 | 0.1216 | 0.026535 | 304.3865 | 306.6004 | -1.7542 | -0.0057956 | 305.4934 | 1.1069 | 305.1245 | 1.009 | 0.0036561 | 1.0092 | 0.0036569
268.5 | 0.21866 | 0.12101 | 0.0257 | 304.9079 | 305.1266 | -2.2756 | -0.0075182 | 305.0172 | 0.10933 | 304.9808 | 1.0074 | 0.000361 | 1.0077 | 0.000361
268.52 | -1.5033 | 0.12101 | 0.024936 | 305.4046 | 303.9013 | -2.7723 | -0.0091592 | 304.653 | -0.75163 | 304.9035 | 1.0062 | -0.0024825 | 1.0064 | -0.0024831
268.54 | -3.2798 | 0.12061 | 0.024136 | 306.3835 | 303.1037 | -3.7512 | -0.012393 | 304.7436 | -1.6399 | 305.2902 | 1.0065 | -0.0054164 | 1.0067 | -0.0054176
268.56 | -5.2477 | 0.12061 | 0.023264 | 306.587 | 301.3393 | -3.9547 | -0.013066 | 303.9631 | -2.6239 | 304.8378 | 1.0039 | -0.0086662 | 1.0042 | -0.0086682
268.58 | -7.1063 | 0.12061 | 0.0225 | 307.2096 | 300.1033 | -4.5773 | -0.015123 | 303.6564 | -3.5532 | 304.8408 | 1.0029 | -0.011736 | 1.0032 | -0.011738
268.6 | -8.7736 | 0.11982 | 0.021737 | 308.9333 | 300.1597 | -5.301 | -0.017514 | 304.5465 | -4.3868 | 306.0088 | 1.0059 | -0.014489 | 1.0061 | -0.014492
268.62 | -10.1675 | 0.11982 | 0.02101 | 308.995 | 298.8275 | -5.3627 | -0.017718 | 303.9112 | -5.0837 | 305.6058 | 1.0038 | -0.016791 | 1.004 | -0.016795
268.64 | -11.3974 | 0.11982 | 0.020356 | 309.4433 | 298.0459 | -5.811 | -0.019199 | 303.7446 | -5.6987 | 305.6442 | 1.0032 | -0.018822 | 1.0034 | -0.018826
268.66 | -12.4087 | 0.11942 | 0.0198 | 308.6199 | 296.2112 | -5.9876 | -0.019782 | 302.4155 | -6.2044 | 304.4837 | 0.99883 | -0.020492 | 0.99906 | -0.020497
268.68 | -13.4473 | 0.11942 | 0.019265 | 308.871 | 295.4237 | -6.2387 | -0.020612 | 302.1473 | -6.7237 | 304.3886 | 0.99795 | -0.022207 | 0.99817 | -0.022212
268.7 | -14.2126 | 0.11882 | 0.018902 | 309.9432 | 295.7306 | -6.3109 | -0.02085 | 302.8369 | -7.1063 | 305.2057 | 1.0002 | -0.023471 | 1.0005 | -0.023476
268.72 | -14.7866 | 0.11882 | 0.018611 | 309.7185 | 294.9319 | -6.0862 | -0.0201 | 302.3252 | -7.3933 | 304.7896 | 0.99853 | -0.024419 | 0.99876 | -0.024424
268.74 | -14.9233 | 0.11882 | 0.018465 | 309.2922 | 294.3689 | -5.6599 | -0.018699 | 301.8306 | -7.4616 | 304.3178 | 0.9969 | -0.024645 | 0.99713 | -0.02465
268.76 | -14.8686 | 0.11862 | 0.0185 | 309.245 | 294.3764 | -5.6127 | -0.018543 | 301.8107 | -7.4343 | 304.2888 | 0.99684 | -0.024554 | 0.99706 | -0.02456
268.78 | -14.7319 | 0.11862 | 0.018465 | 308.6011 | 293.8692 | -4.9688 | -0.016416 | 301.2351 | -7.366 | 303.6905 | 0.99493 | -0.024329 | 0.99516 | -0.024334
268.8 | -14.404 | 0.11862 | 0.018538 | 308.6599 | 294.2559 | -5.0276 | -0.01661 | 301.4579 | -7.202 | 303.8586 | 0.99567 | -0.023787 | 0.99589 | -0.023792
268.82 | -13.9393 | 0.11843 | 0.018829 | 307.4847 | 293.5454 | -4.8524 | -0.016 | 300.515 | -6.9697 | 302.8383 | 0.99256 | -0.02302 | 0.99278 | -0.023025
268.84 | -12.9554 | 0.11843 | 0.019483 | 306.9274 | 293.972 | -4.2951 | -0.0142 | 300.4497 | -6.4777 | 302.6089 | 0.99234 | -0.021395 | 0.99256 | -0.0214
268.86 | -12.1627 | 0.11843 | 0.019992 | 306.2566 | 294.0939 | -3.6243 | -0.012 | 300.1752 | -6.0814 | 302.2024 | 0.99143 | -0.020086 | 0.99166 | -0.02009
268.88 | -10.6321 | 0.11843 | 0.020865 | 305.5763 | 294.9442 | -2.944 | -0.0097265 | 300.2602 | -5.3161 | 302.0323 | 0.99171 | -0.017558 | 0.99194 | -0.017562
268.9 | -8.9649 | 0.11843 | 0.021592 | 304.6846 | 295.7197 | -2.0523 | -0.0067805 | 300.2022 | -4.4824 | 301.6963 | 0.99152 | -0.014805 | 0.99175 | -0.014808
268.92 | -7.5983 | 0.11882 | 0.022391 | 304.1147 | 296.5164 | -1.4824 | -0.0048976 | 300.3156 | -3.7991 | 301.5819 | 0.9919 | -0.012548 | 0.99212 | -0.012551
268.94 | -5.7944 | 0.11882 | 0.023264 | 303.4386 | 297.6442 | -0.8063 | -0.0026639 | 300.5414 | -2.8972 | 301.5071 | 0.99264 | -0.009569 | 0.99287 | -0.0095711
268.96 | -4.2091 | 0.11962 | 0.0239 | 302.6956 | 298.4865 | -0.0633 | -0.00020913 | 300.591 | -2.1046 | 301.2926 | 0.99281 | -0.0069511 | 0.99303 | -0.0069526
268.98 | -2.1592 | 0.11962 | 0.024863 | 301.9227 | 299.7635 | 0.7096 | 0.0023444 | 300.8431 | -1.0796 | 301.203 | 0.99364 | -0.0035658 | 0.99386 | -0.0035666
269 | -0.32798 | 0.11962 | 0.0257 | 301.6047 | 301.2767 | 1.0276 | 0.003395 | 301.4407 | -0.16399 | 301.4954 | 0.99561 | -0.000542 | 0.99584 | -0.000542
269.02 | 1.3666 | 0.12021 | 0.026462 | 301.1779 | 302.5445 | 1.4544 | 0.0048051 | 301.8612 | 0.6833 | 301.6334 | 0.997 | 0.0022568 | 0.99723 | 0.0022573
269.04 | 3.4985 | 0.12021 | 0.027262 | 300.1248 | 303.6233 | 2.5075 | 0.0082844 | 301.874 | 1.7492 | 301.291 | 0.99704 | 0.0057775 | 0.99727 | 0.0057788
269.06 | 5.2477 | 0.12021 | 0.028207 | 299.2581 | 304.5058 | 3.3742 | 0.011148 | 301.882 | 2.6239 | 301.0073 | 0.99707 | 0.0086662 | 0.9973 | 0.0086682
269.08 | 6.6963 | 0.12061 | 0.028934 | 299.1581 | 305.8544 | 3.4742 | 0.011478 | 302.5063 | 3.3482 | 301.3902 | 0.99913 | 0.011058 | 0.99936 | 0.011061
269.1 | 8.4729 | 0.12061 | 0.029734 | 298.705 | 307.1779 | 3.9273 | 0.012975 | 302.9415 | 4.2365 | 301.5293 | 1.0006 | 0.013992 | 1.0008 | 0.013996
269.12 | 9.8668 | 0.12121 | 0.030461 | 298.3465 | 308.2133 | 4.2858 | 0.01416 | 303.2799 | 4.9334 | 301.6354 | 1.0017 | 0.016294 | 1.0019 | 0.016298
269.14 | 11.3701 | 0.12121 | 0.031042 | 298.0061 | 309.3762 | 4.6262 | 0.015284 | 303.6912 | 5.6851 | 301.7961 | 1.003 | 0.018777 | 1.0033 | 0.018781
269.16 | 12.7094 | 0.12121 | 0.031769 | 298.0643 | 310.7737 | 4.568 | 0.015092 | 304.419 | 6.3547 | 302.3008 | 1.0054 | 0.020989 | 1.0057 | 0.020993
269.18 | 13.4747 | 0.1218 | 0.032133 | 298.0373 | 311.512 | 4.595 | 0.015181 | 304.7746 | 6.7373 | 302.5289 | 1.0066 | 0.022252 | 1.0069 | 0.022257
269.2 | 14.1853 | 0.1218 | 0.032569 | 297.5626 | 311.7479 | 5.0697 | 0.016749 | 304.6553 | 7.0927 | 302.291 | 1.0062 | 0.023426 | 1.0065 | 0.023431
269.22 | 14.9233 | 0.1222 | 0.03286 | 297.7852 | 312.7085 | 4.8471 | 0.016014 | 305.2468 | 7.4616 | 302.7596 | 1.0082 | 0.024645 | 1.0084 | 0.02465
269.24 | 15.1693 | 0.1222 | 0.033078 | 297.7261 | 312.8954 | 4.9062 | 0.0162 | 305.3107 | 7.5846 | 302.7825 | 1.0084 | 0.025051 | 1.0086 | 0.025057
269.26 | 15.4972 | 0.1222 | 0.033223 | 297.968 | 313.4652 | 4.6643 | 0.0154 | 305.7166 | 7.7486 | 303.1337 | 1.0097 | 0.025593 | 1.01 | 0.025598
269.28 | 15.0053 | 0.1226 | 0.033078 | 298.3969 | 313.4022 | 4.2354 | 0.014 | 305.8995 | 7.5026 | 303.3987 | 1.0103 | 0.02478 | 1.0106 | 0.024786
269.3 | 14.568 | 0.1226 | 0.03286 | 298.7863 | 313.3543 | 3.846 | 0.0127 | 306.0703 | 7.284 | 303.6423 | 1.0109 | 0.024058 | 1.0111 | 0.024063
269.32 | 13.9393 | 0.1226 | 0.032496 | 298.5951 | 312.5344 | 3.0372 | 0.01 | 305.5648 | 6.9697 | 303.2415 | 1.0092 | 0.02302 | 1.0095 | 0.023025
269.34 | 13.1194 | 0.1226 | 0.031915 | 298.9674 | 312.0868 | 2.6649 | 0.0088 | 305.5271 | 6.5597 | 303.3405 | 1.0091 | 0.021666 | 1.0093 | 0.021671
269.36 | 11.8074 | 0.1226 | 0.031188 | 299.4047 | 311.2121 | 2.2276 | 0.00736 | 305.3084 | 5.9037 | 303.3405 | 1.0084 | 0.019499 | 1.0086 | 0.019503
269.38 | 10.5775 | 0.1226 | 0.030533 | 301.1084 | 311.6859 | 1.5239 | 0.0050347 | 306.3971 | 5.2887 | 304.6342 | 1.012 | 0.017468 | 1.0122 | 0.017472
269.4 | 9.0742 | 0.1226 | 0.029806 | 301.4307 | 310.5049 | 1.2016 | 0.0039699 | 305.9678 | 4.5371 | 304.4554 | 1.0106 | 0.014985 | 1.0108 | 0.014989
269.42 | 7.5436 | 0.1226 | 0.029007 | 302.1988 | 309.7424 | 0.4335 | 0.0014322 | 305.9706 | 3.7718 | 304.7133 | 1.0106 | 0.012458 | 1.0108 | 0.012461
269.44 | 5.8217 | 0.122 | 0.02828 | 302.9896 | 308.8113 | -0.3573 | -0.0011805 | 305.9005 | 2.9109 | 304.9302 | 1.0103 | 0.0096141 | 1.0106 | 0.0096163
269.46 | 4.0725 | 0.122 | 0.02748 | 303.6237 | 307.6962 | -0.9914 | -0.0032754 | 305.6599 | 2.0362 | 304.9812 | 1.0095 | 0.0067254 | 1.0098 | 0.0067269
269.48 | 2.2686 | 0.12141 | 0.02668 | 304.1443 | 306.4129 | -1.512 | -0.005 | 305.2786 | 1.1343 | 304.9005 | 1.0083 | 0.0037463 | 1.0085 | 0.0037472
269.5 | 0.32798 | 0.12141 | 0.0258 | 305.1879 | 305.5159 | -2.5556 | -0.0084433 | 305.3519 | 0.16399 | 305.2972 | 1.0085 | 0.000542 | 1.0088 | 0.000542
269.52 | -1.5306 | 0.12141 | 0.025008 | 305.6423 | 304.1117 | -3.01 | -0.0099446 | 304.877 | -0.7653 | 305.1321 | 1.007 | -0.0025277 | 1.0072 | -0.0025282
269.54 | -3.4438 | 0.12081 | 0.024209 | 306.2084 | 302.7646 | -3.5761 | -0.011815 | 304.4865 | -1.7219 | 305.0605 | 1.0057 | -0.0056872 | 1.0059 | -0.0056885
269.56 | -5.1384 | 0.12081 | 0.023409 | 306.5336 | 301.3952 | -3.9013 | -0.012889 | 303.9644 | -2.5692 | 304.8208 | 1.0039 | -0.0084857 | 1.0042 | -0.0084876
269.58 | -6.9697 | 0.12081 | 0.022537 | 307.1024 | 300.1327 | -4.4701 | -0.014769 | 303.6176 | -3.4848 | 304.7792 | 1.0028 | -0.01151 | 1.003 | -0.011512
269.6 | -8.5549 | 0.12021 | 0.021737 | 307.6545 | 299.0996 | -5.0222 | -0.016593 | 303.377 | -4.2775 | 304.8029 | 1.002 | -0.014128 | 1.0022 | -0.014131
269.62 | -9.9215 | 0.12021 | 0.021083 | 307.8763 | 297.9548 | -5.244 | -0.017325 | 302.9155 | -4.9608 | 304.5691 | 1.0005 | -0.016385 | 1.0007 | -0.016388
269.64 | -11.5068 | 0.11982 | 0.020428 | 308.4233 | 296.9165 | -5.791 | -0.019133 | 302.6699 | -5.7534 | 304.5877 | 0.99967 | -0.019003 | 0.9999 | -0.019007
269.66 | -12.5181 | 0.11982 | 0.019847 | 308.454 | 295.9359 | -5.8217 | -0.019234 | 302.195 | -6.259 | 304.2813 | 0.9981 | -0.020673 | 0.99833 | -0.020677
269.68 | -13.5567 | 0.11982 | 0.019411 | 308.5254 | 294.9687 | -5.8931 | -0.01947 | 301.7471 | -6.7783 | 304.0065 | 0.99662 | -0.022388 | 0.99685 | -0.022393
269.7 | -14.24 | 0.11922 | 0.019047 | 310.0181 | 295.7781 | -6.3858 | -0.021098 | 302.8981 | -7.12 | 305.2714 | 1.0004 | -0.023516 | 1.0007 | -0.023522
269.72 | -14.6499 | 0.11922 | 0.018684 | 309.8074 | 295.1575 | -6.1751 | -0.020402 | 302.4824 | -7.325 | 304.9241 | 0.99905 | -0.024193 | 0.99928 | -0.024199
269.74 | -14.9506 | 0.11902 | 0.018538 | 309.5182 | 294.5676 | -5.8859 | -0.019446 | 302.0429 | -7.4753 | 304.5347 | 0.9976 | -0.02469 | 0.99783 | -0.024695
269.76 | -14.9506 | 0.11902 | 0.018538 | 309.2356 | 294.285 | -5.6033 | -0.018512 | 301.7603 | -7.4753 | 304.2521 | 0.99667 | -0.02469 | 0.99689 | -0.024695
269.78 | -14.568 | 0.11902 | 0.018611 | 308.9337 | 294.3657 | -5.3014 | -0.017515 | 301.6497 | -7.284 | 304.0777 | 0.9963 | -0.024058 | 0.99653 | -0.024063
269.8 | -14.4586 | 0.11862 | 0.018684 | 308.7728 | 294.3142 | -5.1405 | -0.016983 | 301.5435 | -7.2293 | 303.9533 | 0.99595 | -0.023877 | 0.99618 | -0.023883
269.82 | -13.912 | 0.11862 | 0.019047 | 308.8254 | 294.9134 | -5.1931 | -0.017157 | 301.8694 | -6.956 | 304.1881 | 0.99703 | -0.022975 | 0.99725 | -0.02298
269.84 | -13.0374 | 0.11862 | 0.019483 | 307.9739 | 294.9365 | -4.3416 | -0.014344 | 301.4552 | -6.5187 | 303.6281 | 0.99566 | -0.02153 | 0.99589 | -0.021535
269.86 | -12.0261 | 0.11882 | 0.020138 | 306.59 | 294.5639 | -3.9577 | -0.0131 | 300.577 | -6.013 | 302.5813 | 0.99276 | -0.01986 | 0.99298 | -0.019865
269.88 | -10.4955 | 0.11882 | 0.020937 | 305.8806 | 295.3851 | -3.2483 | -0.010732 | 300.6329 | -5.2477 | 302.3821 | 0.99294 | -0.017332 | 0.99317 | -0.017336
269.9 | -9.0469 | 0.11922 | 0.021737 | 305.1517 | 296.1048 | -2.5194 | -0.0083237 | 300.6283 | -4.5234 | 302.1361 | 0.99293 | -0.01494 | 0.99315 | -0.014944
269.92 | -7.6803 | 0.11922 | 0.022464 | 304.2299 | 296.5496 | -1.5976 | -0.0052782 | 300.3898 | -3.8401 | 301.6698 | 0.99214 | -0.012683 | 0.99237 | -0.012686
269.94 | -5.8764 | 0.11922 | 0.023264 | 303.6989 | 297.8225 | -1.0666 | -0.0035239 | 300.7607 | -2.9382 | 301.7401 | 0.99337 | -0.0097044 | 0.99359 | -0.0097066
269.96 | -4.0725 | 0.12001 | 0.023991 | 303.3699 | 299.2974 | -0.7376 | -0.0024369 | 301.3337 | -2.0362 | 302.0124 | 0.99526 | -0.0067254 | 0.99548 | -0.0067269
269.98 | -2.2959 | 0.12001 | 0.024863 | 302.2773 | 299.9814 | 0.355 | 0.0011729 | 301.1294 | -1.1479 | 301.512 | 0.99458 | -0.0037915 | 0.99481 | -0.0037923
270 | -0.38265 | 0.12001 | 0.025735 | 301.7908 | 301.4082 | 0.8415 | 0.0027802 | 301.5995 | -0.19132 | 301.6633 | 0.99614 | -0.000632 | 0.99636 | -0.000632
270.02 | 1.3939 | 0.12061 | 0.026535 | 301.4373 | 302.8312 | 1.195 | 0.0039481 | 302.1343 | 0.69697 | 301.9019 | 0.9979 | 0.002302 | 0.99813 | 0.0023025
270.04 | 3.3345 | 0.12061 | 0.027407 | 300.3925 | 303.727 | 2.2398 | 0.0073999 | 302.0598 | 1.6673 | 301.504 | 0.99766 | 0.0055067 | 0.99788 | 0.0055079
270.06 | 5.1931 | 0.12121 | 0.02828 | 299.7145 | 304.9076 | 2.9178 | 0.00964 | 302.311 | 2.5965 | 301.4455 | 0.99849 | 0.008576 | 0.99871 | 0.0085779
270.08 | 7.1063 | 0.12121 | 0.02908 | 299.4578 | 306.5641 | 3.1745 | 0.010488 | 303.011 | 3.5532 | 301.8266 | 1.0008 | 0.011736 | 1.001 | 0.011738
270.1 | 8.5549 | 0.12121 | 0.029806 | 299.1196 | 307.6745 | 3.5127 | 0.011605 | 303.3971 | 4.2775 | 301.9712 | 1.0021 | 0.014128 | 1.0023 | 0.014131
270.12 | 10.3588 | 0.1216 | 0.030533 | 297.5542 | 307.913 | 4.0781 | 0.013473 | 302.7336 | 5.1794 | 301.0071 | 0.99988 | 0.017107 | 1.0001 | 0.017111
270.14 | 11.4248 | 0.1216 | 0.031188 | 297.5731 | 308.9979 | 4.0592 | 0.013411 | 303.2855 | 5.7124 | 301.3814 | 1.0017 | 0.018867 | 1.0019 | 0.018871
270.16 | 12.6 | 0.1216 | 0.031769 | 297.2056 | 309.8056 | 4.4267 | 0.014625 | 303.5056 | 6.3 | 301.4056 | 1.0024 | 0.020808 | 1.0027 | 0.020813
270.18 | 13.4473 | 0.122 | 0.032206 | 297.2499 | 310.6972 | 4.3824 | 0.014479 | 303.9736 | 6.7237 | 301.7323 | 1.004 | 0.022207 | 1.0042 | 0.022212
270.2 | 14.2673 | 0.122 | 0.032642 | 297.3136 | 311.5809 | 4.3187 | 0.014268 | 304.4472 | 7.1336 | 302.0694 | 1.0055 | 0.023561 | 1.0058 | 0.023567
270.22 | 14.8959 | 0.1226 | 0.033005 | 297.0919 | 311.9878 | 4.5404 | 0.015001 | 304.5399 | 7.448 | 302.0572 | 1.0058 | 0.0246 | 1.0061 | 0.024605
270.24 | 15.1693 | 0.1226 | 0.033078 | 297.2186 | 312.3879 | 4.4137 | 0.014582 | 304.8032 | 7.5846 | 302.275 | 1.0067 | 0.025051 | 1.0069 | 0.025057
270.26 | 15.2786 | 0.1226 | 0.033296 | 297.0936 | 312.3722 | 4.5387 | 0.014995 | 304.7329 | 7.6393 | 302.1865 | 1.0065 | 0.025231 | 1.0067 | 0.025237
270.28 | 15.2239 | 0.123 | 0.033223 | 297.765 | 312.9889 | 3.8673 | 0.012777 | 305.377 | 7.612 | 302.8396 | 1.0086 | 0.025141 | 1.0088 | 0.025147
270.3 | 14.7866 | 0.123 | 0.033005 | 298.0059 | 312.7925 | 3.6264 | 0.012 | 305.3992 | 7.3933 | 302.9348 | 1.0087 | 0.024419 | 1.0089 | 0.024424
270.32 | 13.9393 | 0.12319 | 0.032569 | 299.2194 | 313.1587 | 3.4129 | 0.011276 | 306.1891 | 6.9697 | 303.8658 | 1.0113 | 0.02302 | 1.0115 | 0.023025
270.34 | 13.01 | 0.12319 | 0.031915 | 299.9226 | 312.9326 | 2.7097 | 0.00895 | 306.4276 | 6.505 | 304.2593 | 1.0121 | 0.021485 | 1.0123 | 0.02149
270.36 | 12.1901 | 0.12319 | 0.031479 | 300.1677 | 312.3578 | 2.4646 | 0.0081427 | 306.2627 | 6.095 | 304.2311 | 1.0115 | 0.020131 | 1.0118 | 0.020136
270.38 | 10.4682 | 0.123 | 0.030679 | 301.1931 | 311.6613 | 1.4392 | 0.0047549 | 306.4272 | 5.2341 | 304.6825 | 1.0121 | 0.017287 | 1.0123 | 0.017291
270.4 | 9.1289 | 0.123 | 0.029952 | 301.7499 | 310.8788 | 0.8824 | 0.0029153 | 306.3143 | 4.5644 | 304.7929 | 1.0117 | 0.015076 | 1.0119 | 0.015079
270.42 | 7.6256 | 0.1226 | 0.029225 | 302.3126 | 309.9382 | 0.3197 | 0.0010562 | 306.1254 | 3.8128 | 304.8545 | 1.0111 | 0.012593 | 1.0113 | 0.012596
270.44 | 5.7397 | 0.1226 | 0.028353 | 303.2786 | 309.0183 | -0.6463 | -0.0021353 | 306.1485 | 2.8699 | 305.1918 | 1.0112 | 0.0094787 | 1.0114 | 0.0094808
270.46 | 3.8811 | 0.1226 | 0.027626 | 303.7013 | 307.5824 | -1.069 | -0.00353 | 305.6419 | 1.9406 | 304.995 | 1.0095 | 0.0064094 | 1.0097 | 0.0064109
270.48 | 2.0499 | 0.122 | 0.026826 | 304.4792 | 306.5291 | -1.8469 | -0.0061019 | 305.5041 | 1.0249 | 305.1625 | 1.009 | 0.0033853 | 1.0093 | 0.003386
270.5 | 0.30065 | 0.122 | 0.026 | 305.0261 | 305.3268 | -2.3938 | -0.0079087 | 305.1764 | 0.15033 | 305.1263 | 1.008 | 0.000497 | 1.0082 | 0.000497
270.52 | -1.6946 | 0.122 | 0.025226 | 305.8596 | 304.165 | -3.2273 | -0.010662 | 305.0123 | -0.84729 | 305.2947 | 1.0074 | -0.0027985 | 1.0076 | -0.0027991
270.54 | -3.5258 | 0.12121 | 0.024281 | 306.7193 | 303.1935 | -4.087 | -0.013503 | 304.9564 | -1.7629 | 305.544 | 1.0072 | -0.0058226 | 1.0075 | -0.0058239
270.56 | -5.3297 | 0.12121 | 0.023554 | 307.154 | 301.8243 | -4.5217 | -0.014939 | 304.4891 | -2.6649 | 305.3774 | 1.0057 | -0.0088017 | 1.0059 | -0.0088036
270.58 | -7.1336 | 0.12101 | 0.022682 | 307.5026 | 300.369 | -4.8703 | -0.016091 | 303.9358 | -3.5668 | 305.1247 | 1.0039 | -0.011781 | 1.0041 | -0.011783
270.6 | -8.8009 | 0.12101 | 0.021882 | 307.6859 | 298.885 | -5.0536 | -0.016696 | 303.2854 | -4.4005 | 304.7523 | 1.0017 | -0.014534 | 1.0019 | -0.014537
270.62 | -10.0855 | 0.12101 | 0.021228 | 308.4582 | 298.3727 | -5.8259 | -0.019248 | 303.4154 | -5.0428 | 305.0964 | 1.0021 | -0.016655 | 1.0024 | -0.016659
270.64 | -11.3428 | 0.12021 | 0.020574 | 308.5525 | 297.2097 | -5.9202 | -0.019559 | 302.8811 | -5.6714 | 304.7716 | 1.0004 | -0.018732 | 1.0006 | -0.018736
270.66 | -12.8734 | 0.12021 | 0.020065 | 308.6117 | 295.7383 | -5.9794 | -0.019755 | 302.175 | -6.4367 | 304.3206 | 0.99804 | -0.021259 | 0.99826 | -0.021264
270.68 | -13.5567 | 0.11982 | 0.019483 | 310.0737 | 296.517 | -6.4414 | -0.021281 | 303.2954 | -6.7783 | 305.5548 | 1.0017 | -0.022388 | 1.002 | -0.022393
270.7 | -14.158 | 0.11982 | 0.019192 | 310.2579 | 296.0999 | -6.6256 | -0.0219 | 303.1789 | -7.079 | 305.5386 | 1.0014 | -0.023381 | 1.0016 | -0.023386
270.72 | -14.6773 | 0.11982 | 0.018902 | 310.0669 | 295.3896 | -6.4346 | -0.0213 | 302.7283 | -7.3386 | 305.1745 | 0.99987 | -0.024238 | 1.0001 | -0.024244
270.74 | -15.1419 | 0.11942 | 0.018756 | 310.0247 | 294.8828 | -6.3924 | -0.021119 | 302.4537 | -7.571 | 304.9774 | 0.99896 | -0.025006 | 0.99918 | -0.025011
270.76 | -14.6226 | 0.11942 | 0.018684 | 309.6009 | 294.9783 | -5.9686 | -0.019719 | 302.2896 | -7.3113 | 304.7267 | 0.99842 | -0.024148 | 0.99864 | -0.024154
270.78 | -14.8139 | 0.11942 | 0.018684 | 309.3361 | 294.5222 | -5.7038 | -0.018844 | 301.9291 | -7.407 | 304.3981 | 0.99723 | -0.024464 | 0.99745 | -0.02447
270.8 | -14.5133 | 0.11922 | 0.018756 | 308.006 | 293.4927 | -5.3737 | -0.017754 | 300.7494 | -7.2566 | 303.1682 | 0.99333 | -0.023968 | 0.99355 | -0.023973
270.82 | -13.9393 | 0.11922 | 0.01912 | 307.9042 | 293.9649 | -5.2719 | -0.017418 | 300.9345 | -6.9697 | 303.2578 | 0.99394 | -0.02302 | 0.99417 | -0.023025
270.84 | -13.01 | 0.11902 | 0.019701 | 307.3501 | 294.3401 | -4.7178 | -0.015587 | 300.8451 | -6.505 | 303.0134 | 0.99365 | -0.021485 | 0.99387 | -0.02149
270.86 | -12.0261 | 0.11902 | 0.020283 | 306.6065 | 294.5804 | -3.9742 | -0.01313 | 300.5935 | -6.013 | 302.5978 | 0.99281 | -0.01986 | 0.99304 | -0.019865
270.88 | -10.6595 | 0.11902 | 0.021083 | 305.6584 | 294.9989 | -3.0261 | -0.0099978 | 300.3287 | -5.3297 | 302.1052 | 0.99194 | -0.017603 | 0.99216 | -0.017607
270.9 | -9.3202 | 0.11942 | 0.02181 | 305.5524 | 296.2322 | -2.9201 | -0.0096476 | 300.8923 | -4.6601 | 302.4457 | 0.9938 | -0.015392 | 0.99403 | -0.015395
270.92 | -7.5983 | 0.11942 | 0.022682 | 304.6323 | 297.034 | -2 | -0.0066077 | 300.8332 | -3.7991 | 302.0995 | 0.99361 | -0.012548 | 0.99383 | -0.012551
270.94 | -5.849 | 0.11942 | 0.023409 | 304.2386 | 298.3896 | -1.6063 | -0.005307 | 301.3141 | -2.9245 | 302.2889 | 0.99519 | -0.0096593 | 0.99542 | -0.0096614
270.96 | -4.1545 | 0.12021 | 0.024209 | 303.4771 | 299.3226 | -0.8448 | -0.0027911 | 301.3999 | -2.0772 | 302.0923 | 0.99548 | -0.0068608 | 0.9957 | -0.0068623
270.98 | -2.2686 | 0.12021 | 0.025 | 302.6833 | 300.4147 | -0.051 | -0.0001685 | 301.549 | -1.1343 | 301.9271 | 0.99597 | -0.0037463 | 0.9962 | -0.0037472
271 | -0.30065 | 0.12061 | 0.025808 | 302.0699 | 301.7692 | 0.5624 | 0.0018581 | 301.9196 | -0.15033 | 301.9697 | 0.99719 | -0.000497 | 0.99742 | -0.000497
271.02 | 1.5306 | 0.12061 | 0.026753 | 301.1779 | 302.7085 | 1.4544 | 0.0048051 | 301.9432 | 0.7653 | 301.6881 | 0.99727 | 0.0025277 | 0.9975 | 0.0025282
271.04 | 3.5805 | 0.12061 | 0.027626 | 300.6443 | 304.2248 | 1.988 | 0.006568 | 302.4345 | 1.7902 | 301.8378 | 0.9989 | 0.0059129 | 0.99912 | 0.0059142
271.06 | 5.1657 | 0.12141 | 0.028353 | 300.2068 | 305.3725 | 2.4255 | 0.0080135 | 302.7897 | 2.5829 | 301.9287 | 1.0001 | 0.0085308 | 1.0003 | 0.0085328
271.08 | 6.8877 | 0.12141 | 0.029152 | 299.5644 | 306.4521 | 3.0679 | 0.010136 | 303.0082 | 3.4438 | 301.8603 | 1.0008 | 0.011374 | 1.001 | 0.011377
271.1 | 8.8282 | 0.1218 | 0.030025 | 299.0285 | 307.8567 | 3.6038 | 0.011906 | 303.4426 | 4.4141 | 301.9712 | 1.0022 | 0.014579 | 1.0025 | 0.014582
271.12 | 10.4682 | 0.1218 | 0.030679 | 298.9653 | 309.4335 | 3.667 | 0.012115 | 304.1994 | 5.2341 | 302.4547 | 1.0047 | 0.017287 | 1.005 | 0.017291
271.14 | 11.4521 | 0.1218 | 0.031333 | 298.7566 | 310.2087 | 3.8757 | 0.012805 | 304.4827 | 5.7261 | 302.574 | 1.0057 | 0.018912 | 1.0059 | 0.018917
271.16 | 12.7914 | 0.1224 | 0.031842 | 297.2787 | 310.0701 | 4.3536 | 0.014384 | 303.6744 | 6.3957 | 301.5425 | 1.003 | 0.021124 | 1.0032 | 0.021129
271.18 | 13.6933 | 0.1224 | 0.032351 | 297.0778 | 310.7711 | 4.5545 | 0.015047 | 303.9245 | 6.8467 | 301.6422 | 1.0038 | 0.022613 | 1.004 | 0.022619
271.2 | 14.5406 | 0.1224 | 0.032787 | 297.0784 | 311.619 | 4.5539 | 0.015045 | 304.3487 | 7.2703 | 301.9253 | 1.0052 | 0.024013 | 1.0054 | 0.024018
271.22 | 15.0326 | 0.1228 | 0.033078 | 298.2903 | 313.3229 | 4.342 | 0.014345 | 305.8066 | 7.5163 | 303.3012 | 1.01 | 0.024825 | 1.0103 | 0.024831
271.24 | 15.1693 | 0.1228 | 0.033223 | 298.4061 | 313.5754 | 4.2262 | 0.013963 | 305.9907 | 7.5846 | 303.4625 | 1.0106 | 0.025051 | 1.0109 | 0.025057
271.26 | 15.2512 | 0.12319 | 0.033441 | 298.6068 | 313.858 | 4.0255 | 0.0133 | 306.2324 | 7.6256 | 303.6905 | 1.0114 | 0.025186 | 1.0117 | 0.025192
271.28 | 15.0053 | 0.12319 | 0.033296 | 298.7423 | 313.7476 | 3.89 | 0.0129 | 306.2449 | 7.5026 | 303.7441 | 1.0115 | 0.02478 | 1.0117 | 0.024786
271.3 | 14.6499 | 0.12319 | 0.033078 | 298.8569 | 313.5068 | 3.7754 | 0.0125 | 306.1819 | 7.325 | 303.7402 | 1.0113 | 0.024193 | 1.0115 | 0.024199
271.32 | 14.0486 | 0.12339 | 0.032642 | 299.5068 | 313.5554 | 3.1255 | 0.0103 | 306.5311 | 7.0243 | 304.1897 | 1.0124 | 0.0232 | 1.0127 | 0.023206
271.34 | 13.0647 | 0.12339 | 0.032133 | 300.0886 | 313.1533 | 2.5437 | 0.0084 | 306.6209 | 6.5323 | 304.4435 | 1.0127 | 0.021575 | 1.013 | 0.02158
271.36 | 11.7528 | 0.12339 | 0.031479 | 300.5681 | 312.3209 | 2.0642 | 0.0068198 | 306.4445 | 5.8764 | 304.4857 | 1.0121 | 0.019409 | 1.0124 | 0.019413
271.38 | 10.7961 | 0.12339 | 0.030824 | 301.1869 | 311.983 | 1.4454 | 0.0047754 | 306.585 | 5.3981 | 304.7856 | 1.0126 | 0.017829 | 1.0128 | 0.017833
271.4 | 9.1562 | 0.12339 | 0.030025 | 301.9329 | 311.0891 | 0.6994 | 0.0023107 | 306.511 | 4.5781 | 304.985 | 1.0124 | 0.015121 | 1.0126 | 0.015124
271.42 | 7.407 | 0.123 | 0.029298 | 302.9228 | 310.3298 | -0.2905 | -0.00095977 | 306.6263 | 3.7035 | 305.3918 | 1.0127 | 0.012232 | 1.013 | 0.012235
271.44 | 5.8764 | 0.123 | 0.028571 | 303.5702 | 309.4466 | -0.9379 | -0.0030987 | 306.5084 | 2.9382 | 305.529 | 1.0124 | 0.0097044 | 1.0126 | 0.0097066
271.46 | 4.0178 | 0.123 | 0.027771 | 303.9261 | 307.9439 | -1.2938 | -0.0042745 | 305.935 | 2.0089 | 305.2654 | 1.0105 | 0.0066351 | 1.0107 | 0.0066366
271.48 | 2.0226 | 0.1224 | 0.026826 | 305.049 | 307.0716 | -2.4167 | -0.0079844 | 306.0603 | 1.0113 | 305.7232 | 1.0109 | 0.0033401 | 1.0111 | 0.0033409
271.5 | 0.21866 | 0.1224 | 0.026099 | 305.2228 | 305.4415 | -2.5905 | -0.0085586 | 305.3321 | 0.10933 | 305.2957 | 1.0085 | 0.000361 | 1.0087 | 0.000361
271.52 | -1.8586 | 0.1218 | 0.025226 | 306.147 | 304.2884 | -3.5147 | -0.011612 | 305.2177 | -0.92929 | 305.5275 | 1.0081 | -0.0030693 | 1.0083 | -0.00307
271.54 | -3.7445 | 0.1218 | 0.024281 | 306.438 | 302.6935 | -3.8057 | -0.012573 | 304.5658 | -1.8722 | 305.1898 | 1.0059 | -0.0061837 | 1.0062 | -0.0061851
271.56 | -5.3571 | 0.1218 | 0.023627 | 307.0847 | 301.7276 | -4.4524 | -0.01471 | 304.4062 | -2.6785 | 305.299 | 1.0054 | -0.0088468 | 1.0056 | -0.0088488
271.58 | -7.079 | 0.12121 | 0.022827 | 307.6636 | 300.5846 | -5.0313 | -0.016623 | 304.1241 | -3.5395 | 305.3039 | 1.0045 | -0.01169 | 1.0047 | -0.011693
271.6 | -8.7462 | 0.12121 | 0.022028 | 308.1826 | 299.4364 | -5.5503 | -0.018337 | 303.8095 | -4.3731 | 305.2672 | 1.0034 | -0.014444 | 1.0037 | -0.014447
271.62 | -10.3042 | 0.12061 | 0.021228 | 308.6432 | 298.339 | -6.0109 | -0.019859 | 303.4911 | -5.1521 | 305.2085 | 1.0024 | -0.017017 | 1.0026 | -0.01702
271.64 | -11.5888 | 0.12061 | 0.020646 | 308.8158 | 297.227 | -6.1835 | -0.0204 | 303.0214 | -5.7944 | 304.9529 | 1.0008 | -0.019138 | 1.0011 | -0.019142
271.66 | -12.7094 | 0.12061 | 0.020065 | 309.2666 | 296.5572 | -6.6343 | -0.0219 | 302.9119 | -6.3547 | 305.0301 | 1.0005 | -0.020989 | 1.0007 | -0.020993
271.68 | -13.666 | 0.12001 | 0.019556 | 310.1508 | 296.4848 | -6.5185 | -0.021536 | 303.3178 | -6.833 | 305.5955 | 1.0018 | -0.022568 | 1.002 | -0.022573
271.7 | -14.2673 | 0.12001 | 0.019192 | 310.1024 | 295.8351 | -6.4701 | -0.021376 | 302.9688 | -7.1336 | 305.3466 | 1.0007 | -0.023561 | 1.0009 | -0.023567
271.72 | -14.8959 | 0.11962 | 0.018902 | 308.942 | 294.0461 | -6.3097 | -0.020846 | 301.494 | -7.448 | 303.9767 | 0.99579 | -0.0246 | 0.99601 | -0.024605
271.74 | -14.9233 | 0.11962 | 0.018756 | 308.8152 | 293.8919 | -6.1829 | -0.020427 | 301.3536 | -7.4616 | 303.8408 | 0.99533 | -0.024645 | 0.99555 | -0.02465
271.76 | -15.0326 | 0.11962 | 0.018684 | 308.6364 | 293.6038 | -6.0041 | -0.019837 | 301.1201 | -7.5163 | 303.6255 | 0.99455 | -0.024825 | 0.99478 | -0.024831
271.78 | -14.9233 | 0.11942 | 0.018684 | 308.4827 | 293.5594 | -5.8504 | -0.019329 | 301.0211 | -7.4616 | 303.5083 | 0.99423 | -0.024645 | 0.99445 | -0.02465
271.8 | -14.568 | 0.11942 | 0.018829 | 307.9406 | 293.3726 | -5.3083 | -0.017538 | 300.6566 | -7.284 | 303.0846 | 0.99302 | -0.024058 | 0.99325 | -0.024063
271.82 | -14.0213 | 0.11942 | 0.019192 | 307.7376 | 293.7163 | -5.1053 | -0.016867 | 300.7269 | -7.0107 | 303.0638 | 0.99326 | -0.023155 | 0.99348 | -0.02316
271.84 | -13.2014 | 0.11922 | 0.019701 | 307.2454 | 294.044 | -4.6131 | -0.015241 | 300.6447 | -6.6007 | 302.8449 | 0.99298 | -0.021801 | 0.99321 | -0.021806
271.86 | -12.0261 | 0.11922 | 0.020356 | 306.7197 | 294.6936 | -4.0874 | -0.013504 | 300.7067 | -6.013 | 302.711 | 0.99319 | -0.01986 | 0.99341 | -0.019865
271.88 | -10.4682 | 0.11942 | 0.021228 | 306.002 | 295.5338 | -3.3697 | -0.011133 | 300.7679 | -5.2341 | 302.5126 | 0.99339 | -0.017287 | 0.99362 | -0.017291
271.9 | -9.1562 | 0.11942 | 0.02181 | 304.9202 | 295.764 | -2.2879 | -0.0075589 | 300.3421 | -4.5781 | 301.8681 | 0.99198 | -0.015121 | 0.99221 | -0.015124
271.92 | -7.2976 | 0.11942 | 0.022755 | 304.7169 | 297.4193 | -2.0846 | -0.0068872 | 301.0681 | -3.6488 | 302.2844 | 0.99438 | -0.012052 | 0.99461 | -0.012054
271.94 | -5.8217 | 0.12021 | 0.023482 | 303.5934 | 297.7717 | -0.9611 | -0.0031753 | 300.6825 | -2.9109 | 301.6528 | 0.99311 | -0.0096141 | 0.99333 | -0.0096163
271.96 | -4.0725 | 0.12021 | 0.024209 | 303.0311 | 298.9586 | -0.3988 | -0.0013176 | 300.9949 | -2.0362 | 301.6736 | 0.99414 | -0.0067254 | 0.99436 | -0.0067269
271.98 | -1.9679 | 0.12021 | 0.025081 | 302.4952 | 300.5273 | 0.1371 | 0.00045296 | 301.5112 | -0.98395 | 301.8392 | 0.99585 | -0.0032498 | 0.99607 | -0.0032506
272 | -0.13666 | 0.12081 | 0.025808 | 301.838 | 301.7013 | 0.7943 | 0.0026242 | 301.7697 | -0.06833 | 301.7924 | 0.9967 | -0.000226 | 0.99692 | -0.000226
272.02 | 1.6946 | 0.12081 | 0.026753 | 301.2101 | 302.9047 | 1.4222 | 0.0046987 | 302.0574 | 0.84729 | 301.775 | 0.99765 | 0.0027985 | 0.99788 | 0.0027991
272.04 | 3.3072 | 0.12141 | 0.027626 | 300.616 | 303.9232 | 2.0163 | 0.0066615 | 302.2696 | 1.6536 | 301.7184 | 0.99835 | 0.0054615 | 0.99858 | 0.0054628
272.06 | 5.4117 | 0.12141 | 0.028498 | 299.7531 | 305.1648 | 2.8792 | 0.0095124 | 302.459 | 2.7059 | 301.557 | 0.99898 | 0.0089371 | 0.9992 | 0.0089391
272.08 | 7.3523 | 0.12141 | 0.029298 | 299.5521 | 306.9044 | 3.0802 | 0.010176 | 303.2283 | 3.6762 | 302.0029 | 1.0015 | 0.012142 | 1.0017 | 0.012145
272.1 | 8.8829 | 0.1218 | 0.030025 | 297.8716 | 306.7545 | 3.7607 | 0.012425 | 302.313 | 4.4414 | 300.8326 | 0.99849 | 0.014669 | 0.99872 | 0.014673
272.12 | 10.3315 | 0.1218 | 0.030752 | 297.5825 | 307.914 | 4.0498 | 0.01338 | 302.7482 | 5.1657 | 301.0263 | 0.99993 | 0.017062 | 1.0002 | 0.017066
272.14 | 11.7528 | 0.1226 | 0.031406 | 297.4647 | 309.2175 | 4.1676 | 0.013769 | 303.3411 | 5.8764 | 301.3823 | 1.0019 | 0.019409 | 1.0021 | 0.019413
272.16 | 12.682 | 0.1226 | 0.031915 | 296.9515 | 309.6335 | 4.6808 | 0.015465 | 303.2925 | 6.341 | 301.1788 | 1.0017 | 0.020943 | 1.002 | 0.020948
272.18 | 13.8847 | 0.1226 | 0.032496 | 297.1187 | 311.0034 | 4.5136 | 0.014912 | 304.061 | 6.9423 | 301.7469 | 1.0043 | 0.022929 | 1.0045 | 0.022935
272.2 | 14.568 | 0.12319 | 0.03286 | 296.9393 | 311.5073 | 4.693 | 0.015505 | 304.2233 | 7.284 | 301.7953 | 1.0048 | 0.024058 | 1.005 | 0.024063
272.22 | 14.9233 | 0.12319 | 0.033151 | 296.8824 | 311.8057 | 4.7499 | 0.015693 | 304.344 | 7.4616 | 301.8568 | 1.0052 | 0.024645 | 1.0054 | 0.02465
272.24 | 15.2786 | 0.12319 | 0.033369 | 297.2841 | 312.5627 | 4.3482 | 0.014366 | 304.9234 | 7.6393 | 302.377 | 1.0071 | 0.025231 | 1.0073 | 0.025237
272.26 | 15.2512 | 0.12339 | 0.033514 | 297.2739 | 312.5251 | 4.3584 | 0.014399 | 304.8995 | 7.6256 | 302.3576 | 1.007 | 0.025186 | 1.0073 | 0.025192
272.28 | 15.3332 | 0.12339 | 0.033441 | 297.4262 | 312.7594 | 4.2061 | 0.0139 | 305.0928 | 7.6666 | 302.5373 | 1.0077 | 0.025322 | 1.0079 | 0.025327
272.3 | 14.5406 | 0.12379 | 0.033223 | 297.8047 | 312.3453 | 3.8276 | 0.012646 | 305.075 | 7.2703 | 302.6516 | 1.0076 | 0.024013 | 1.0078 | 0.024018
272.32 | 13.912 | 0.12379 | 0.032714 | 298.0799 | 311.9919 | 3.5524 | 0.0117 | 305.0359 | 6.956 | 302.7172 | 1.0075 | 0.022975 | 1.0077 | 0.02298
272.34 | 12.9007 | 0.12379 | 0.032278 | 298.9901 | 311.8908 | 2.6422 | 0.0087294 | 305.4404 | 6.4503 | 303.2903 | 1.0088 | 0.021305 | 1.0091 | 0.021309
272.36 | 11.9441 | 0.12379 | 0.031624 | 300.2925 | 312.2366 | 2.3398 | 0.0077303 | 306.2645 | 5.972 | 304.2739 | 1.0115 | 0.019725 | 1.0118 | 0.019729
272.38 | 10.4408 | 0.12379 | 0.030897 | 301.1588 | 311.5996 | 1.4735 | 0.0048682 | 306.3792 | 5.2204 | 304.6391 | 1.0119 | 0.017242 | 1.0122 | 0.017246
272.4 | 9.2109 | 0.12339 | 0.03017 | 301.6188 | 310.8297 | 1.0135 | 0.0033484 | 306.2242 | 4.6054 | 304.6891 | 1.0114 | 0.015211 | 1.0116 | 0.015215
272.42 | 7.489 | 0.12339 | 0.02937 | 302.0561 | 309.5451 | 0.5762 | 0.0019037 | 305.8006 | 3.7445 | 304.5524 | 1.01 | 0.012367 | 1.0102 | 0.01237
272.44 | 5.6577 | 0.12339 | 0.028643 | 303.0007 | 308.6584 | -0.3684 | -0.0012171 | 305.8296 | 2.8289 | 304.8866 | 1.0101 | 0.0093433 | 1.0103 | 0.0093454
272.46 | 3.8811 | 0.1228 | 0.027844 | 303.7551 | 307.6362 | -1.1228 | -0.0037096 | 305.6957 | 1.9406 | 305.0488 | 1.0097 | 0.0064094 | 1.0099 | 0.0064109
272.48 | 1.8586 | 0.1228 | 0.027044 | 304.2354 | 306.094 | -1.6031 | -0.0052964 | 305.1647 | 0.92929 | 304.8549 | 1.0079 | 0.0030693 | 1.0081 | 0.00307
272.5 | 0.13666 | 0.1228 | 0.026172 | 304.9103 | 305.047 | -2.278 | -0.0075262 | 304.9786 | 0.06833 | 304.9559 | 1.0073 | 0.000226 | 1.0075 | 0.000226
272.52 | -1.8859 | 0.1222 | 0.025372 | 305.7722 | 303.8863 | -3.1399 | -0.010374 | 304.8292 | -0.94295 | 305.1436 | 1.0068 | -0.0031144 | 1.007 | -0.0031151
272.54 | -3.5532 | 0.1222 | 0.024572 | 306.2366 | 302.6834 | -3.6043 | -0.011908 | 304.46 | -1.7766 | 305.0522 | 1.0056 | -0.0058678 | 1.0058 | -0.0058691
272.56 | -5.3024 | 0.1216 | 0.023772 | 306.8954 | 301.593 | -4.2631 | -0.014085 | 304.2442 | -2.6512 | 305.1279 | 1.0049 | -0.0087565 | 1.0051 | -0.0087585
272.58 | -7.2976 | 0.1216 | 0.0228 | 307.4534 | 300.1558 | -4.8211 | -0.015928 | 303.8046 | -3.6488 | 305.0209 | 1.0034 | -0.012052 | 1.0036 | -0.012054
272.6 | -8.8009 | 0.1216 | 0.0221 | 308.0919 | 299.291 | -5.4596 | -0.018038 | 303.6914 | -4.4005 | 305.1583 | 1.003 | -0.014534 | 1.0033 | -0.014537
272.62 | -10.2495 | 0.12101 | 0.021446 | 308.291 | 298.0415 | -5.6587 | -0.018695 | 303.1663 | -5.1247 | 304.8745 | 1.0013 | -0.016926 | 1.0015 | -0.01693
272.64 | -11.5341 | 0.12101 | 0.020865 | 308.3203 | 296.7862 | -5.688 | -0.018792 | 302.5533 | -5.767 | 304.4756 | 0.99929 | -0.019048 | 0.99951 | -0.019052
272.66 | -12.6 | 0.12101 | 0.0203 | 308.5621 | 295.9621 | -5.9298 | -0.019591 | 302.2621 | -6.3 | 304.3621 | 0.99833 | -0.020808 | 0.99855 | -0.020813
272.68 | -13.7207 | 0.12061 | 0.019774 | 309.8054 | 296.0847 | -6.1731 | -0.020395 | 302.9451 | -6.8603 | 305.2318 | 1.0006 | -0.022659 | 1.0008 | -0.022664
272.7 | -14.5133 | 0.12061 | 0.019265 | 309.8074 | 295.2941 | -6.1751 | -0.020402 | 302.5508 | -7.2566 | 304.9696 | 0.99928 | -0.023968 | 0.9995 | -0.023973
272.72 | -14.6773 | 0.12001 | 0.01912 | 309.9804 | 295.3031 | -6.3481 | -0.021 | 302.6418 | -7.3386 | 305.088 | 0.99958 | -0.024238 | 0.99981 | -0.024244
272.74 | -15.1966 | 0.12001 | 0.018829 | 310.0589 | 294.8623 | -6.4266 | -0.0212 | 302.4606 | -7.5983 | 304.9934 | 0.99898 | -0.025096 | 0.99921 | -0.025102
272.76 | -14.9779 | 0.12001 | 0.018756 | 309.433 | 294.4551 | -5.8007 | -0.0192 | 301.944 | -7.489 | 304.4404 | 0.99728 | -0.024735 | 0.9975 | -0.02474
272.78 | -14.9233 | 0.11982 | 0.018902 | 308.6161 | 293.6928 | -5.9838 | -0.01977 | 301.1545 | -7.4616 | 303.6417 | 0.99467 | -0.024645 | 0.99489 | -0.02465
272.8 | -14.5406 | 0.11982 | 0.019047 | 307.9357 | 293.3951 | -5.3034 | -0.017522 | 300.6654 | -7.2703 | 303.0888 | 0.99305 | -0.024013 | 0.99328 | -0.024018
272.82 | -13.9393 | 0.11962 | 0.019338 | 307.8952 | 293.9559 | -5.2629 | -0.017388 | 300.9255 | -6.9697 | 303.2488 | 0.99391 | -0.02302 | 0.99414 | -0.023025
272.84 | -13.174 | 0.11962 | 0.019847 | 307.5265 | 294.3525 | -4.8942 | -0.01617 | 300.9395 | -6.587 | 303.1352 | 0.99396 | -0.021756 | 0.99418 | -0.021761
272.86 | -12.0261 | 0.11962 | 0.020501 | 306.1035 | 294.0774 | -3.4712 | -0.0115 | 300.0905 | -6.013 | 302.0948 | 0.99115 | -0.01986 | 0.99138 | -0.019865
272.88 | -10.4135 | 0.11982 | 0.021301 | 306.0234 | 295.6099 | -3.3911 | -0.011204 | 300.8167 | -5.2067 | 302.5522 | 0.99355 | -0.017197 | 0.99378 | -0.017201
272.9 | -9.0469 | 0.11982 | 0.022028 | 304.9876 | 295.9407 | -2.3553 | -0.00778 | 300.4642 | -4.5234 | 301.972 | 0.99239 | -0.01494 | 0.99261 | -0.014944
272.92 | -7.3523 | 0.11982 | 0.022827 | 304.3849 | 297.0326 | -1.7526 | -0.0057903 | 300.7087 | -3.6762 | 301.9341 | 0.9932 | -0.012142 | 0.99342 | -0.012145
272.94 | -5.6304 | 0.12041 | 0.023554 | 303.4926 | 297.8622 | -0.8603 | -0.0028423 | 300.6774 | -2.8152 | 301.6158 | 0.99309 | -0.0092982 | 0.99332 | -0.0093003
272.96 | -3.7445 | 0.12041 | 0.024499 | 303.1765 | 299.432 | -0.5442 | -0.001798 | 301.3043 | -1.8722 | 301.9283 | 0.99516 | -0.0061837 | 0.99539 | -0.0061851
272.98 | -2.0499 | 0.12121 | 0.025154 | 302.4284 | 300.3785 | 0.2039 | 0.00067365 | 301.4035 | -1.0249 | 301.7451 | 0.99549 | -0.0033853 | 0.99571 | -0.003386
273 | -0.027332 | 0.12121 | 0.026026 | 301.7332 | 301.7059 | 0.8991 | 0.0029705 | 301.7195 | -0.013666 | 301.7241 | 0.99653 | -4.51e-05 | 0.99676 | -4.51e-05
273.02 | 1.8312 | 0.12121 | 0.026899 | 301.1269 | 302.9581 | 1.5054 | 0.0049736 | 302.0425 | 0.91562 | 301.7373 | 0.9976 | 0.0030242 | 0.99783 | 0.0030248
273.04 | 3.8538 | 0.1216 | 0.027771 | 300.3882 | 304.242 | 2.2441 | 0.0074142 | 302.3151 | 1.9269 | 301.6728 | 0.9985 | 0.0063643 | 0.99873 | 0.0063657
273.06 | 5.767 | 0.1216 | 0.028571 | 299.7396 | 305.5066 | 2.8927 | 0.009557 | 302.6231 | 2.8835 | 301.6619 | 0.99952 | 0.0095238 | 0.99974 | 0.009526
273.08 | 7.2703 | 0.1222 | 0.02937 | 299.3897 | 306.66 | 3.2426 | 0.010713 | 303.0249 | 3.6352 | 301.8131 | 1.0008 | 0.012006 | 1.0011 | 0.012009
273.1 | 8.8829 | 0.1222 | 0.030097 | 299.1483 | 308.0312 | 3.484 | 0.011511 | 303.5897 | 4.4414 | 302.1093 | 1.0027 | 0.014669 | 1.0029 | 0.014673
273.12 | 10.3862 | 0.1222 | 0.030897 | 298.7289 | 309.1151 | 3.9034 | 0.012896 | 303.922 | 5.1931 | 302.191 | 1.0038 | 0.017152 | 1.004 | 0.017156
273.14 | 11.7528 | 0.1228 | 0.031479 | 298.3026 | 310.0554 | 4.3297 | 0.014305 | 304.179 | 5.8764 | 302.2202 | 1.0047 | 0.019409 | 1.0049 | 0.019413
273.16 | 13.092 | 0.1228 | 0.03206 | 298.3455 | 311.4375 | 4.2868 | 0.014163 | 304.8915 | 6.546 | 302.7095 | 1.007 | 0.02162 | 1.0072 | 0.021625
273.18 | 13.7753 | 0.1228 | 0.032496 | 297.9744 | 311.7497 | 4.6579 | 0.015389 | 304.8621 | 6.8877 | 302.5662 | 1.0069 | 0.022749 | 1.0071 | 0.022754
273.2 | 14.5953 | 0.12339 | 0.033005 | 297.9453 | 312.5406 | 4.687 | 0.015485 | 305.2429 | 7.2976 | 302.8104 | 1.0082 | 0.024103 | 1.0084 | 0.024108
273.22 | 14.9233 | 0.12339 | 0.033296 | 298.0981 | 313.0214 | 4.5342 | 0.01498 | 305.5597 | 7.4616 | 303.0725 | 1.0092 | 0.024645 | 1.0094 | 0.02465
273.24 | 15.2786 | 0.12359 | 0.033514 | 298.0348 | 313.3134 | 4.5975 | 0.015189 | 305.6741 | 7.6393 | 303.1277 | 1.0096 | 0.025231 | 1.0098 | 0.025237
273.26 | 15.4152 | 0.12359 | 0.033587 | 298.6132 | 314.0284 | 4.0191 | 0.0133 | 306.3208 | 7.7076 | 303.7516 | 1.0117 | 0.025457 | 1.012 | 0.025463
273.28 | 15.0599 | 0.12359 | 0.033514 | 298.5193 | 313.5792 | 4.113 | 0.013589 | 306.0493 | 7.53 | 303.5393 | 1.0108 | 0.02487 | 1.0111 | 0.024876
273.3 | 14.5406 | 0.12399 | 0.033223 | 298.2557 | 312.7963 | 3.3766 | 0.0112 | 305.526 | 7.2703 | 303.1026 | 1.0091 | 0.024013 | 1.0093 | 0.024018
273.32 | 13.9393 | 0.12399 | 0.032933 | 298.4193 | 312.3586 | 3.213 | 0.0106 | 305.389 | 6.9697 | 303.0657 | 1.0087 | 0.02302 | 1.0089 | 0.023025
273.34 | 12.8187 | 0.12399 | 0.032351 | 299.1077 | 311.9264 | 2.5246 | 0.00834 | 305.5171 | 6.4094 | 303.3806 | 1.0091 | 0.021169 | 1.0093 | 0.021174
273.36 | 11.8348 | 0.12419 | 0.031624 | 300.9683 | 312.8031 | 1.664 | 0.0055 | 306.8857 | 5.9174 | 304.9132 | 1.0136 | 0.019544 | 1.0138 | 0.019549
273.38 | 10.3588 | 0.12419 | 0.030897 | 301.1508 | 311.5096 | 1.4815 | 0.0048946 | 306.3302 | 5.1794 | 304.6037 | 1.0118 | 0.017107 | 1.012 | 0.017111
273.4 | 8.8282 | 0.12379 | 0.030243 | 302.1057 | 310.9339 | 0.5266 | 0.0017398 | 306.5198 | 4.4141 | 305.0484 | 1.0124 | 0.014579 | 1.0126 | 0.014582
273.42 | 7.4343 | 0.12379 | 0.029443 | 302.5388 | 309.9731 | 0.0935 | 0.00030891 | 306.256 | 3.7172 | 305.0169 | 1.0115 | 0.012277 | 1.0117 | 0.01228
273.44 | 5.6577 | 0.12379 | 0.028716 | 303.1359 | 308.7936 | -0.5036 | -0.0016638 | 305.9648 | 2.8289 | 305.0218 | 1.0106 | 0.0093433 | 1.0108 | 0.0093454
273.46 | 3.6898 | 0.12319 | 0.027916 | 303.8992 | 307.589 | -1.2669 | -0.0041856 | 305.7441 | 1.8449 | 305.1291 | 1.0098 | 0.0060935 | 1.0101 | 0.0060948
273.48 | 1.8039 | 0.12319 | 0.027044 | 304.7835 | 306.5874 | -2.1512 | -0.0071072 | 305.6855 | 0.90196 | 305.3848 | 1.0096 | 0.002979 | 1.0099 | 0.0029797
273.5 | 0 | 0.1226 | 0.026172 | 305.7204 | 305.7204 | -3.0881 | -0.010203 | 305.7204 | 0 | 305.7204 | 1.0097 | 0 | 1.01 | 0
273.52 | -1.8859 | 0.1226 | 0.025445 | 306.1166 | 304.2307 | -3.4843 | -0.011512 | 305.1736 | -0.94295 | 305.488 | 1.0079 | -0.0031144 | 1.0082 | -0.0031151
273.54 | -3.5805 | 0.1226 | 0.024645 | 306.5551 | 302.9746 | -3.9228 | -0.01296 | 304.7649 | -1.7902 | 305.3616 | 1.0066 | -0.0059129 | 1.0068 | -0.0059142
273.56 | -5.7124 | 0.122 | 0.0238 | 307.2969 | 301.5845 | -4.6646 | -0.015411 | 304.4407 | -2.8562 | 305.3928 | 1.0055 | -0.0094336 | 1.0057 | -0.0094357
273.58 | -7.4343 | 0.122 | 0.0229 | 307.9859 | 300.5516 | -5.3536 | -0.017687 | 304.2687 | -3.7172 | 305.5078 | 1.005 | -0.012277 | 1.0052 | -0.01228
273.6 | -8.9922 | 0.122 | 0.022173 | 308.0341 | 299.0419 | -5.4018 | -0.017847 | 303.538 | -4.4961 | 305.0367 | 1.0025 | -0.01485 | 1.0028 | -0.014853
273.62 | -10.4135 | 0.12141 | 0.021446 | 308.6914 | 298.2779 | -6.0591 | -0.020018 | 303.4847 | -5.2067 | 305.2202 | 1.0024 | -0.017197 | 1.0026 | -0.017201
273.64 | -11.6708 | 0.12141 | 0.020865 | 308.7853 | 297.1145 | -6.153 | -0.020329 | 302.9499 | -5.8354 | 304.895 | 1.0006 | -0.019273 | 1.0008 | -0.019278
273.66 | -12.9554 | 0.12081 | 0.02021 | 309.209 | 296.2536 | -6.5767 | -0.021728 | 302.7313 | -6.4777 | 304.8905 | 0.99988 | -0.021395 | 1.0001 | -0.0214
273.68 | -13.584 | 0.12081 | 0.019847 | 309.4111 | 295.8271 | -6.7788 | -0.022396 | 302.6191 | -6.792 | 304.8831 | 0.99951 | -0.022433 | 0.99973 | -0.022438
273.7 | -14.568 | 0.12081 | 0.019411 | 309.5999 | 295.0319 | -6.9676 | -0.02302 | 302.3159 | -7.284 | 304.7439 | 0.9985 | -0.024058 | 0.99873 | -0.024063
273.72 | -14.7046 | 0.12041 | 0.01912 | 310.0737 | 295.3691 | -6.4414 | -0.021281 | 302.7214 | -7.3523 | 305.1722 | 0.99984 | -0.024284 | 1.0001 | -0.024289
273.74 | -14.9779 | 0.12041 | 0.018902 | 310.2513 | 295.2734 | -6.619 | -0.0219 | 302.7623 | -7.489 | 305.2587 | 0.99998 | -0.024735 | 1.0002 | -0.02474
273.76 | -15.1966 | 0.12041 | 0.018829 | 310.1716 | 294.975 | -6.5393 | -0.0216 | 302.5733 | -7.5983 | 305.1061 | 0.99935 | -0.025096 | 0.99958 | -0.025102
273.78 | -14.7319 | 0.12001 | 0.018902 | 308.7275 | 293.9956 | -6.0952 | -0.020138 | 301.3615 | -7.366 | 303.8169 | 0.99535 | -0.024329 | 0.99558 | -0.024334
273.8 | -14.1306 | 0.12001 | 0.01912 | 308.4146 | 294.284 | -5.7823 | -0.0191 | 301.3493 | -7.0653 | 303.7044 | 0.99531 | -0.023336 | 0.99554 | -0.023341
273.82 | -13.6933 | 0.12001 | 0.019411 | 307.5125 | 293.8192 | -4.8802 | -0.0161 | 300.6658 | -6.8467 | 302.9481 | 0.99305 | -0.022613 | 0.99328 | -0.022619
273.84 | -12.764 | 0.12001 | 0.019992 | 307.4567 | 294.6927 | -4.8244 | -0.0159 | 301.0747 | -6.382 | 303.202 | 0.9944 | -0.021079 | 0.99463 | -0.021084
273.86 | -11.6981 | 0.12001 | 0.020574 | 306.7823 | 295.0842 | -4.15 | -0.013711 | 300.9333 | -5.849 | 302.8829 | 0.99394 | -0.019319 | 0.99416 | -0.019323
273.88 | -10.4955 | 0.12001 | 0.021301 | 306.2107 | 295.7152 | -3.5784 | -0.011822 | 300.963 | -5.2477 | 302.7122 | 0.99404 | -0.017332 | 0.99426 | -0.017336
273.9 | -8.6916 | 0.12001 | 0.0221 | 305.4156 | 296.724 | -2.7833 | -0.0091956 | 301.0698 | -4.3458 | 302.5184 | 0.99439 | -0.014353 | 0.99461 | -0.014357
273.92 | -7.2156 | 0.12061 | 0.022827 | 304.5888 | 297.3732 | -1.9565 | -0.006464 | 300.981 | -3.6078 | 302.1836 | 0.99409 | -0.011916 | 0.99432 | -0.011919
273.94 | -5.5484 | 0.12061 | 0.023627 | 303.6774 | 298.129 | -1.0451 | -0.0034528 | 300.9032 | -2.7742 | 301.8279 | 0.99384 | -0.0091628 | 0.99406 | -0.0091648
273.96 | -3.5532 | 0.12061 | 0.024427 | 303.2499 | 299.6967 | -0.6176 | -0.0020405 | 301.4733 | -1.7766 | 302.0655 | 0.99572 | -0.0058678 | 0.99595 | -0.0058691
273.98 | -1.8586 | 0.12121 | 0.025299 | 302.8964 | 301.0378 | -0.2641 | -0.00087254 | 301.9671 | -0.92929 | 302.2769 | 0.99735 | -0.0030693 | 0.99758 | -0.00307
274 | 0.13666 | 0.12121 | 0.026099 | 302.0236 | 302.1603 | 0.6087 | 0.002011 | 302.0919 | 0.06833 | 302.0692 | 0.99776 | 0.000226 | 0.99799 | 0.000226
274.02 | 1.9132 | 0.1218 | 0.026971 | 301.351 | 303.2642 | 1.2813 | 0.0042332 | 302.3076 | 0.95662 | 301.9887 | 0.99848 | 0.0031596 | 0.9987 | 0.0031603
274.04 | 3.7718 | 0.1218 | 0.027771 | 300.7012 | 304.473 | 1.9311 | 0.0063801 | 302.5871 | 1.8859 | 301.9585 | 0.9994 | 0.0062289 | 0.99962 | 0.0062303
274.06 | 5.6577 | 0.1218 | 0.028643 | 299.9698 | 305.6275 | 2.6625 | 0.0087965 | 302.7987 | 2.8289 | 301.8557 | 1.0001 | 0.0093433 | 1.0003 | 0.0093454
274.08 | 7.4616 | 0.1224 | 0.029443 | 298.6631 | 306.1247 | 2.9692 | 0.0098098 | 302.3939 | 3.7308 | 301.1503 | 0.99876 | 0.012322 | 0.99899 | 0.012325
274.1 | 8.7462 | 0.1224 | 0.030097 | 298.2686 | 307.0148 | 3.3637 | 0.011113 | 302.6417 | 4.3731 | 301.184 | 0.99958 | 0.014444 | 0.99981 | 0.014447
274.12 | 10.4682 | 0.1224 | 0.030897 | 297.8115 | 308.2797 | 3.8208 | 0.012623 | 303.0456 | 5.2341 | 301.3009 | 1.0009 | 0.017287 | 1.0011 | 0.017291
274.14 | 11.4794 | 0.1228 | 0.031551 | 297.2249 | 308.7043 | 4.4074 | 0.0146 | 302.9646 | 5.7397 | 301.0514 | 1.0006 | 0.018957 | 1.0009 | 0.018962
274.16 | 12.8187 | 0.1228 | 0.032206 | 297.5432 | 310.3619 | 4.0891 | 0.01351 | 303.9526 | 6.4094 | 301.8161 | 1.0039 | 0.021169 | 1.0041 | 0.021174
274.18 | 13.4747 | 0.12339 | 0.032569 | 298.1494 | 311.6241 | 4.4829 | 0.014811 | 304.8867 | 6.7373 | 302.641 | 1.007 | 0.022252 | 1.0072 | 0.022257
274.2 | 14.322 | 0.12339 | 0.033005 | 297.9865 | 312.3085 | 4.6458 | 0.015349 | 305.1475 | 7.161 | 302.7605 | 1.0079 | 0.023652 | 1.0081 | 0.023657
274.22 | 14.8139 | 0.12339 | 0.033296 | 298.0208 | 312.8347 | 4.6115 | 0.015236 | 305.4278 | 7.407 | 302.9588 | 1.0088 | 0.024464 | 1.009 | 0.02447
274.24 | 15.0326 | 0.12379 | 0.033441 | 298.1482 | 313.1808 | 4.4841 | 0.014815 | 305.6645 | 7.5163 | 303.1591 | 1.0096 | 0.024825 | 1.0098 | 0.024831
274.26 | 15.1693 | 0.12379 | 0.03366 | 298.7037 | 313.873 | 3.9286 | 0.012979 | 306.2883 | 7.5846 | 303.7601 | 1.0116 | 0.025051 | 1.0119 | 0.025057
274.28 | 14.9779 | 0.12419 | 0.033587 | 298.9171 | 313.895 | 3.7152 | 0.0123 | 306.4061 | 7.489 | 303.9097 | 1.012 | 0.024735 | 1.0122 | 0.02474
274.3 | 14.4313 | 0.12419 | 0.033441 | 299.0106 | 313.4419 | 3.6217 | 0.011966 | 306.2262 | 7.2156 | 303.821 | 1.0114 | 0.023832 | 1.0116 | 0.023838
274.32 | 13.6933 | 0.12419 | 0.03286 | 299.1963 | 312.8896 | 3.436 | 0.011352 | 306.043 | 6.8467 | 303.7607 | 1.0108 | 0.022613 | 1.011 | 0.022619
274.34 | 12.6274 | 0.12439 | 0.032351 | 300.0098 | 312.6372 | 2.6225 | 0.0086643 | 306.3235 | 6.3137 | 304.2189 | 1.0117 | 0.020853 | 1.012 | 0.020858
274.36 | 11.5614 | 0.12439 | 0.031624 | 300.4358 | 311.9972 | 2.1965 | 0.0072569 | 306.2165 | 5.7807 | 304.2896 | 1.0114 | 0.019093 | 1.0116 | 0.019097
274.38 | 10.1948 | 0.12439 | 0.030897 | 301.0997 | 311.2945 | 1.5326 | 0.0050635 | 306.1971 | 5.0974 | 304.498 | 1.0113 | 0.016836 | 1.0116 | 0.01684
274.4 | 8.8556 | 0.12399 | 0.030315 | 301.7751 | 310.6307 | 0.8572 | 0.0028321 | 306.2029 | 4.4278 | 304.727 | 1.0113 | 0.014624 | 1.0116 | 0.014628
274.42 | 7.3523 | 0.12399 | 0.029443 | 302.3519 | 309.7042 | 0.2804 | 0.0009264 | 306.0281 | 3.6762 | 304.8027 | 1.0108 | 0.012142 | 1.011 | 0.012145
274.44 | 5.5484 | 0.12339 | 0.028716 | 303.1365 | 308.6849 | -0.5042 | -0.0016658 | 305.9107 | 2.7742 | 304.986 | 1.0104 | 0.0091628 | 1.0106 | 0.0091648
274.46 | 3.6078 | 0.12339 | 0.027989 | 303.4502 | 307.058 | -0.8179 | -0.0027022 | 305.2541 | 1.8039 | 304.6528 | 1.0082 | 0.005958 | 1.0084 | 0.0059594
274.48 | 1.7492 | 0.12339 | 0.027117 | 304.5342 | 306.2834 | -1.9019 | -0.0062836 | 305.4088 | 0.87462 | 305.1173 | 1.0087 | 0.0028887 | 1.0089 | 0.0028894
274.5 | -0.10933 | 0.123 | 0.02639 | 304.9625 | 304.8532 | -2.3302 | -0.0076986 | 304.9078 | -0.054664 | 304.9261 | 1.0071 | -0.000181 | 1.0073 | -0.000181
274.52 | -1.9679 | 0.123 | 0.025445 | 305.8596 | 303.8917 | -3.2273 | -0.010662 | 304.8756 | -0.98395 | 305.2036 | 1.007 | -0.0032498 | 1.0072 | -0.0032506
274.54 | -3.8265 | 0.1224 | 0.024645 | 306.373 | 302.5465 | -3.7407 | -0.012359 | 304.4598 | -1.9132 | 305.0975 | 1.0056 | -0.0063191 | 1.0058 | -0.0063206
274.56 | -5.7397 | 0.1224 | 0.023772 | 306.6041 | 300.8644 | -3.9718 | -0.013122 | 303.7342 | -2.8699 | 304.6909 | 1.0032 | -0.0094787 | 1.0034 | -0.0094808
274.58 | -7.243 | 0.1224 | 0.023118 | 307.4378 | 300.1948 | -4.8055 | -0.015877 | 303.8163 | -3.6215 | 305.0235 | 1.0035 | -0.011961 | 1.0037 | -0.011964
274.6 | -8.9649 | 0.1218 | 0.022173 | 308.082 | 299.1171 | -5.4497 | -0.018005 | 303.5996 | -4.4824 | 305.0937 | 1.0027 | -0.014805 | 1.003 | -0.014808
274.62 | -10.3042 | 0.1218 | 0.021592 | 308.6794 | 298.3752 | -6.0471 | -0.019979 | 303.5273 | -5.1521 | 305.2447 | 1.0025 | -0.017017 | 1.0027 | -0.01702
274.64 | -11.5068 | 0.1218 | 0.020937 | 308.8354 | 297.3286 | -6.2031 | -0.020494 | 303.082 | -5.7534 | 304.9998 | 1.001 | -0.019003 | 1.0013 | -0.019007
274.66 | -12.7094 | 0.12121 | 0.0204 | 310.3499 | 297.6405 | -6.7176 | -0.022194 | 303.9952 | -6.3547 | 306.1134 | 1.0041 | -0.020989 | 1.0043 | -0.020993
274.68 | -13.5293 | 0.12121 | 0.019919 | 310.2698 | 296.7405 | -6.6375 | -0.021929 | 303.5051 | -6.7647 | 305.76 | 1.0024 | -0.022343 | 1.0027 | -0.022348
274.7 | -14.076 | 0.12081 | 0.019483 | 310.1508 | 296.0748 | -6.5185 | -0.021536 | 303.1128 | -7.038 | 305.4588 | 1.0011 | -0.023245 | 1.0014 | -0.023251
274.72 | -14.7046 | 0.12081 | 0.019192 | 310.0217 | 295.3171 | -6.3894 | -0.02111 | 302.6694 | -7.3523 | 305.1202 | 0.99967 | -0.024284 | 0.9999 | -0.024289
274.74 | -14.8139 | 0.12081 | 0.018902 | 309.7245 | 294.9106 | -6.0922 | -0.020128 | 302.3175 | -7.407 | 304.7865 | 0.99851 | -0.024464 | 0.99873 | -0.02447
274.76 | -14.7593 | 0.12041 | 0.018974 | 308.5665 | 293.8072 | -5.9342 | -0.019606 | 301.1869 | -7.3796 | 303.6467 | 0.99477 | -0.024374 | 0.995 | -0.024379
274.78 | -14.322 | 0.12041 | 0.018974 | 308.2332 | 293.9112 | -5.6009 | -0.018504 | 301.0722 | -7.161 | 303.4592 | 0.9944 | -0.023652 | 0.99462 | -0.023657
274.8 | -14.0486 | 0.12041 | 0.01912 | 308.1769 | 294.1283 | -5.5446 | -0.0183 | 301.1526 | -7.0243 | 303.494 | 0.99466 | -0.0232 | 0.99489 | -0.023206
274.82 | -13.6387 | 0.12021 | 0.019411 | 307.7408 | 294.1021 | -5.1085 | -0.016878 | 300.9215 | -6.8193 | 303.1946 | 0.9939 | -0.022523 | 0.99412 | -0.022528
274.84 | -12.5727 | 0.12021 | 0.019992 | 307.2096 | 294.6369 | -4.5773 | -0.0151 | 300.9232 | -6.2864 | 303.0187 | 0.9939 | -0.020763 | 0.99413 | -0.020768
274.86 | -11.5888 | 0.12021 | 0.020646 | 306.2817 | 294.6929 | -3.6494 | -0.012057 | 300.4873 | -5.7944 | 302.4188 | 0.99246 | -0.019138 | 0.99269 | -0.019142
274.88 | -10.0582 | 0.12021 | 0.021373 | 305.9351 | 295.8769 | -3.3028 | -0.0109 | 300.906 | -5.0291 | 302.5824 | 0.99385 | -0.01661 | 0.99407 | -0.016614
274.9 | -8.7462 | 0.12021 | 0.0221 | 305.1749 | 296.4287 | -2.5426 | -0.0084003 | 300.8018 | -4.3731 | 302.2595 | 0.9935 | -0.014444 | 0.99373 | -0.014447
274.92 | -7.2156 | 0.12061 | 0.022827 | 304.416 | 297.2004 | -1.7837 | -0.0058931 | 300.8082 | -3.6078 | 302.0108 | 0.99352 | -0.011916 | 0.99375 | -0.011919
274.94 | -5.4117 | 0.12061 | 0.0237 | 303.7115 | 298.2998 | -1.0792 | -0.0035655 | 301.0056 | -2.7059 | 301.9076 | 0.99418 | -0.0089371 | 0.9944 | -0.0089391
274.96 | -3.6078 | 0.12141 | 0.024572 | 302.875 | 299.2672 | -0.2427 | -0.00080184 | 301.0711 | -1.8039 | 301.6724 | 0.99439 | -0.005958 | 0.99462 | -0.0059594
274.98 | -1.9679 | 0.12141 | 0.025299 | 302.369 | 300.4011 | 0.2633 | 0.0008699 | 301.385 | -0.98395 | 301.713 | 0.99543 | -0.0032498 | 0.99565 | -0.0032506
275 | 0.27332 | 0.12141 | 0.026172 | 301.5654 | 301.8387 | 1.0669 | 0.0035249 | 301.7021 | 0.13666 | 301.6565 | 0.99648 | 0.000451 | 0.9967 | 0.000451
275.02 | 1.9406 | 0.1218 | 0.026971 | 301.0522 | 302.9928 | 1.5801 | 0.0052204 | 302.0225 | 0.97029 | 301.6991 | 0.99753 | 0.0032047 | 0.99776 | 0.0032054
275.04 | 3.8265 | 0.1218 | 0.027844 | 300.4874 | 304.3139 | 2.1449 | 0.0070864 | 302.4006 | 1.9132 | 301.7629 | 0.99878 | 0.0063191 | 0.99901 | 0.0063206
275.06 | 5.7397 | 0.1218 | 0.028643 | 299.7859 | 305.5256 | 2.8464 | 0.0094041 | 302.6558 | 2.8699 | 301.6991 | 0.99963 | 0.0094787 | 0.99985 | 0.0094808
275.08 | 7.161 | 0.1226 | 0.029443 | 299.6262 | 306.7872 | 3.0061 | 0.0099317 | 303.2067 | 3.5805 | 302.0132 | 1.0014 | 0.011826 | 1.0017 | 0.011828
275.1 | 8.8829 | 0.1226 | 0.030315 | 299.051 | 307.9339 | 3.5813 | 0.011832 | 303.4924 | 4.4414 | 302.012 | 1.0024 | 0.014669 | 1.0026 | 0.014673
275.12 | 10.4682 | 0.123 | 0.03097 | 298.5029 | 308.9711 | 4.1294 | 0.013643 | 303.737 | 5.2341 | 301.9923 | 1.0032 | 0.017287 | 1.0034 | 0.017291
275.14 | 11.4521 | 0.123 | 0.031624 | 298.4954 | 309.9475 | 4.1369 | 0.013668 | 304.2215 | 5.7261 | 302.3128 | 1.0048 | 0.018912 | 1.005 | 0.018917
275.16 | 12.6 | 0.123 | 0.032133 | 298.4467 | 311.0467 | 4.1856 | 0.013829 | 304.7467 | 6.3 | 302.6467 | 1.0065 | 0.020808 | 1.0068 | 0.020813
275.18 | 13.6387 | 0.12339 | 0.032642 | 297.9294 | 311.5681 | 4.7029 | 0.015538 | 304.7487 | 6.8193 | 302.4756 | 1.0065 | 0.022523 | 1.0068 | 0.022528
275.2 | 14.1306 | 0.12339 | 0.033005 | 297.9858 | 312.1164 | 4.6465 | 0.015351 | 305.0511 | 7.0653 | 302.696 | 1.0075 | 0.023336 | 1.0078 | 0.023341
275.22 | 14.7046 | 0.12399 | 0.033441 | 298.0729 | 312.7775 | 4.5594 | 0.015064 | 305.4252 | 7.3523 | 302.9744 | 1.0088 | 0.024284 | 1.009 | 0.024289
275.24 | 15.0053 | 0.12399 | 0.033587 | 298.1855 | 313.1908 | 4.4468 | 0.0147 | 305.6881 | 7.5026 | 303.1873 | 1.0096 | 0.02478 | 1.0099 | 0.024786
275.26 | 14.9506 | 0.12399 | 0.03366 | 298.3002 | 313.2508 | 4.3321 | 0.014313 | 305.7755 | 7.4753 | 303.2837 | 1.0099 | 0.02469 | 1.0102 | 0.024695
275.28 | 14.7866 | 0.12419 | 0.03366 | 298.5855 | 313.3721 | 4.0468 | 0.0134 | 305.9788 | 7.3933 | 303.5144 | 1.0106 | 0.024419 | 1.0108 | 0.024424
275.3 | 14.322 | 0.12419 | 0.033369 | 299.2966 | 313.6186 | 3.3357 | 0.011021 | 306.4576 | 7.161 | 304.0706 | 1.0122 | 0.023652 | 1.0124 | 0.023657
275.32 | 13.584 | 0.12419 | 0.032933 | 299.674 | 313.258 | 2.9583 | 0.00977 | 306.466 | 6.792 | 304.202 | 1.0122 | 0.022433 | 1.0124 | 0.022438
275.34 | 12.6 | 0.12439 | 0.032278 | 299.7859 | 312.3859 | 2.8464 | 0.0094 | 306.0859 | 6.3 | 303.9859 | 1.011 | 0.020808 | 1.0112 | 0.020813
275.36 | 11.5341 | 0.12439 | 0.031769 | 300.3098 | 311.8439 | 2.3225 | 0.00767 | 306.0768 | 5.767 | 304.1545 | 1.0109 | 0.019048 | 1.0112 | 0.019052
275.38 | 10.2222 | 0.12439 | 0.031042 | 301.1696 | 311.3918 | 1.4627 | 0.0048325 | 306.2807 | 5.1111 | 304.577 | 1.0116 | 0.016881 | 1.0118 | 0.016885
275.4 | 8.6096 | 0.12439 | 0.030315 | 302.0873 | 310.6969 | 0.545 | 0.0018006 | 306.3921 | 4.3048 | 304.9572 | 1.012 | 0.014218 | 1.0122 | 0.014221
275.42 | 7.2703 | 0.12439 | 0.029588 | 302.4174 | 309.6877 | 0.2149 | 0.00071 | 306.0526 | 3.6352 | 304.8408 | 1.0108 | 0.012006 | 1.0111 | 0.012009
275.44 | 5.4391 | 0.12379 | 0.028789 | 302.7728 | 308.2119 | -0.1405 | -0.00046419 | 305.4923 | 2.7195 | 304.5858 | 1.009 | 0.0089822 | 1.0092 | 0.0089842
275.46 | 3.5258 | 0.12379 | 0.027989 | 303.5821 | 307.1079 | -0.9498 | -0.003138 | 305.345 | 1.7629 | 304.7574 | 1.0085 | 0.0058226 | 1.0087 | 0.0058239
275.48 | 1.8312 | 0.123 | 0.027189 | 304.4136 | 306.2448 | -1.7813 | -0.0058851 | 305.3292 | 0.91562 | 305.024 | 1.0085 | 0.0030242 | 1.0087 | 0.0030248
275.5 | -0.19132 | 0.123 | 0.026317 | 305.1107 | 304.9194 | -2.4784 | -0.0081882 | 305.015 | -0.095662 | 305.0469 | 1.0074 | -0.000316 | 1.0076 | -0.000316
275.52 | -1.8039 | 0.123 | 0.02559 | 305.9688 | 304.1649 | -3.3365 | -0.011023 | 305.0668 | -0.90196 | 305.3675 | 1.0076 | -0.002979 | 1.0078 | -0.0029797
275.54 | -3.9631 | 0.1226 | 0.024572 | 306.3408 | 302.3777 | -3.7085 | -0.012252 | 304.3592 | -1.9816 | 305.0198 | 1.0053 | -0.0065448 | 1.0055 | -0.0065463
275.56 | -5.4937 | 0.1226 | 0.023845 | 306.7762 | 301.2825 | -4.1439 | -0.013691 | 304.0293 | -2.7469 | 304.945 | 1.0042 | -0.0090725 | 1.0044 | -0.0090745
275.58 | -7.407 | 0.1226 | 0.023 | 307.1528 | 299.7458 | -4.5205 | -0.014935 | 303.4493 | -3.7035 | 304.6838 | 1.0022 | -0.012232 | 1.0025 | -0.012235
275.6 | -8.8556 | 0.122 | 0.022319 | 308.0208 | 299.1652 | -5.3885 | -0.017803 | 303.593 | -4.4278 | 305.0689 | 1.0027 | -0.014624 | 1.0029 | -0.014628
275.62 | -10.3862 | 0.122 | 0.021592 | 307.9247 | 297.5385 | -5.2924 | -0.017485 | 302.7316 | -5.1931 | 304.4626 | 0.99988 | -0.017152 | 1.0001 | -0.017156
275.64 | -11.3428 | 0.12141 | 0.020937 | 309.5262 | 298.1834 | -5.8939 | -0.019473 | 303.8548 | -5.6714 | 305.7453 | 1.0036 | -0.018732 | 1.0038 | -0.018736
275.66 | -12.4907 | 0.12141 | 0.020356 | 309.9175 | 297.4268 | -6.2852 | -0.020765 | 303.6721 | -6.2454 | 305.7539 | 1.003 | -0.020627 | 1.0032 | -0.020632
275.68 | -13.4473 | 0.12141 | 0.019847 | 309.6529 | 296.2056 | -6.0206 | -0.019891 | 302.9292 | -6.7237 | 305.1705 | 1.0005 | -0.022207 | 1.0008 | -0.022212
275.7 | -13.9393 | 0.12081 | 0.019483 | 309.024 | 295.0847 | -6.3917 | -0.021117 | 302.0543 | -6.9697 | 304.3776 | 0.99764 | -0.02302 | 0.99786 | -0.023025
275.72 | -14.4586 | 0.12081 | 0.019192 | 308.9708 | 294.5122 | -6.3385 | -0.020941 | 301.7415 | -7.2293 | 304.1513 | 0.99661 | -0.023877 | 0.99683 | -0.023883
275.74 | -14.7319 | 0.12041 | 0.018974 | 309.6129 | 294.881 | -5.9806 | -0.019759 | 302.2469 | -7.366 | 304.7023 | 0.99828 | -0.024329 | 0.9985 | -0.024334
275.76 | -14.568 | 0.12041 | 0.019047 | 309.4453 | 294.8773 | -5.813 | -0.0192 | 302.1613 | -7.284 | 304.5893 | 0.99799 | -0.024058 | 0.99822 | -0.024063
275.78 | -14.3493 | 0.12041 | 0.018902 | 309.3373 | 294.988 | -5.705 | -0.018848 | 302.1627 | -7.1746 | 304.5542 | 0.998 | -0.023697 | 0.99822 | -0.023702
275.8 | -14.1306 | 0.12021 | 0.01912 | 308.6937 | 294.5631 | -5.0614 | -0.016722 | 301.6284 | -7.0653 | 303.9835 | 0.99623 | -0.023336 | 0.99646 | -0.023341
275.82 | -13.4473 | 0.12021 | 0.019483 | 308.3274 | 294.8801 | -4.6951 | -0.0155 | 301.6037 | -6.7237 | 303.845 | 0.99615 | -0.022207 | 0.99638 | -0.022212
275.84 | -12.5181 | 0.12021 | 0.019992 | 307.7736 | 295.2555 | -4.1413 | -0.0137 | 301.5146 | -6.259 | 303.6009 | 0.99586 | -0.020673 | 0.99608 | -0.020677
275.86 | -11.4794 | 0.12021 | 0.020646 | 306.3964 | 294.917 | -3.7641 | -0.012436 | 300.6567 | -5.7397 | 302.5699 | 0.99302 | -0.018957 | 0.99325 | -0.018962
275.88 | -10.1128 | 0.12021 | 0.021446 | 305.6835 | 295.5707 | -3.0512 | -0.010081 | 300.6271 | -5.0564 | 302.3126 | 0.99293 | -0.016701 | 0.99315 | -0.016704
275.9 | -8.7736 | 0.12041 | 0.0221 | 305.2535 | 296.4799 | -2.6212 | -0.00866 | 300.8667 | -4.3868 | 302.329 | 0.99372 | -0.014489 | 0.99394 | -0.014492
275.92 | -7.2156 | 0.12041 | 0.0229 | 304.465 | 297.2494 | -1.8327 | -0.006055 | 300.8572 | -3.6078 | 302.0598 | 0.99369 | -0.011916 | 0.99391 | -0.011919
275.94 | -5.3844 | 0.12041 | 0.023627 | 303.7603 | 298.3759 | -1.128 | -0.0037267 | 301.0681 | -2.6922 | 301.9655 | 0.99438 | -0.0088919 | 0.99461 | -0.0088939
275.96 | -3.4985 | 0.12121 | 0.024572 | 303.2057 | 299.7072 | -0.5734 | -0.0018944 | 301.4565 | -1.7492 | 302.0395 | 0.99566 | -0.0057775 | 0.99589 | -0.0057788
275.98 | -1.9132 | 0.12121 | 0.0252 | 302.4756 | 300.5624 | 0.1567 | 0.00051771 | 301.519 | -0.95662 | 301.8379 | 0.99587 | -0.0031596 | 0.9961 | -0.0031603
276 | 0.081996 | 0.1218 | 0.026172 | 301.7358 | 301.8178 | 0.8965 | 0.0029619 | 301.7768 | 0.040998 | 301.7631 | 0.99672 | 0.000135 | 0.99695 | 0.000135
276.02 | 2.0226 | 0.1218 | 0.027044 | 300.989 | 303.0116 | 1.6433 | 0.0054292 | 302.0003 | 1.0113 | 301.6632 | 0.99746 | 0.0033401 | 0.99769 | 0.0033409
276.04 | 3.7172 | 0.1218 | 0.027844 | 300.5068 | 304.224 | 2.1255 | 0.0070223 | 302.3654 | 1.8586 | 301.7459 | 0.99867 | 0.0061386 | 0.99889 | 0.00614
276.06 | 5.6031 | 0.1224 | 0.028643 | 299.5005 | 305.1036 | 3.1318 | 0.010347 | 302.302 | 2.8015 | 301.3682 | 0.99846 | 0.009253 | 0.99868 | 0.0092551
276.08 | 7.1063 | 0.1224 | 0.029443 | 299.2238 | 306.3301 | 3.4085 | 0.011261 | 302.777 | 3.5532 | 301.5926 | 1 | 0.011736 | 1.0003 | 0.011738
276.1 | 8.9102 | 0.1224 | 0.030315 | 299.0695 | 307.9797 | 3.5628 | 0.011771 | 303.5246 | 4.4551 | 302.0396 | 1.0025 | 0.014715 | 1.0027 | 0.014718
276.12 | 10.1675 | 0.123 | 0.03097 | 298.3539 | 308.5214 | 4.2784 | 0.014135 | 303.4377 | 5.0837 | 301.7431 | 1.0022 | 0.016791 | 1.0024 | 0.016795
276.14 | 11.2881 | 0.123 | 0.031551 | 298.3387 | 309.6268 | 4.2936 | 0.014185 | 303.9828 | 5.6441 | 302.1014 | 1.004 | 0.018641 | 1.0042 | 0.018646
276.16 | 12.6547 | 0.12359 | 0.032206 | 298.1659 | 310.8206 | 4.4664 | 0.014756 | 304.4933 | 6.3274 | 302.3841 | 1.0057 | 0.020898 | 1.0059 | 0.020903
276.18 | 13.4747 | 0.12359 | 0.032642 | 297.9142 | 311.3889 | 4.7181 | 0.015588 | 304.6515 | 6.7373 | 302.4058 | 1.0062 | 0.022252 | 1.0064 | 0.022257
276.2 | 14.1033 | 0.12359 | 0.033005 | 297.9724 | 312.0757 | 4.6599 | 0.015396 | 305.0241 | 7.0517 | 302.6735 | 1.0074 | 0.023291 | 1.0077 | 0.023296
276.22 | 14.4586 | 0.12399 | 0.033296 | 297.7996 | 312.2582 | 4.8327 | 0.015966 | 305.0289 | 7.2293 | 302.6191 | 1.0075 | 0.023877 | 1.0077 | 0.023883
276.24 | 14.9233 | 0.12399 | 0.033514 | 297.7917 | 312.715 | 4.8406 | 0.015993 | 305.2533 | 7.4616 | 302.7661 | 1.0082 | 0.024645 | 1.0084 | 0.02465
276.26 | 14.9779 | 0.12399 | 0.03366 | 298.4294 | 313.4073 | 4.2029 | 0.013886 | 305.9184 | 7.489 | 303.422 | 1.0104 | 0.024735 | 1.0106 | 0.02474
276.28 | 14.7319 | 0.12439 | 0.033587 | 298.4091 | 313.141 | 4.2232 | 0.014 | 305.7751 | 7.366 | 303.3197 | 1.0099 | 0.024329 | 1.0102 | 0.024334
276.3 | 14.2673 | 0.12439 | 0.033369 | 298.8047 | 313.072 | 3.8276 | 0.0126 | 305.9383 | 7.1336 | 303.5605 | 1.0105 | 0.023561 | 1.0107 | 0.023567
276.32 | 13.42 | 0.12459 | 0.033005 | 297.9739 | 311.3939 | 3.6584 | 0.0121 | 304.6839 | 6.71 | 302.4472 | 1.0063 | 0.022162 | 1.0066 | 0.022167
276.34 | 12.6 | 0.12459 | 0.032351 | 298.8955 | 311.4955 | 2.7368 | 0.009042 | 305.1955 | 6.3 | 303.0955 | 1.008 | 0.020808 | 1.0082 | 0.020813
276.36 | 11.4248 | 0.12459 | 0.031769 | 299.5524 | 310.9772 | 2.0799 | 0.0068717 | 305.2648 | 5.7124 | 303.3607 | 1.0082 | 0.018867 | 1.0085 | 0.018871
276.38 | 10.2222 | 0.12459 | 0.031115 | 301.0884 | 311.3106 | 1.5439 | 0.0051008 | 306.1995 | 5.1111 | 304.4958 | 1.0113 | 0.016881 | 1.0116 | 0.016885
276.4 | 8.9922 | 0.12459 | 0.030388 | 301.5435 | 310.5357 | 1.0888 | 0.0035972 | 306.0396 | 4.4961 | 304.5409 | 1.0108 | 0.01485 | 1.011 | 0.014853
276.42 | 7.1883 | 0.12399 | 0.029588 | 302.5018 | 309.6901 | 0.1305 | 0.00043115 | 306.096 | 3.5942 | 304.8979 | 1.011 | 0.011871 | 1.0112 | 0.011874
276.44 | 5.5211 | 0.12399 | 0.028861 | 302.8714 | 308.3925 | -0.2391 | -0.00078995 | 305.6319 | 2.7605 | 304.7118 | 1.0095 | 0.0091176 | 1.0097 | 0.0091197
276.46 | 3.7718 | 0.12399 | 0.027989 | 303.8864 | 307.6582 | -1.2541 | -0.0041433 | 305.7723 | 1.8859 | 305.1437 | 1.0099 | 0.0062289 | 1.0101 | 0.0062303
276.48 | 1.6673 | 0.12339 | 0.027189 | 304.4583 | 306.1256 | -1.826 | -0.0060328 | 305.2919 | 0.83363 | 305.0141 | 1.0083 | 0.0027533 | 1.0086 | 0.002754
276.5 | -0.054664 | 0.12339 | 0.02639 | 304.8742 | 304.8195 | -2.2419 | -0.0074069 | 304.8469 | -0.027332 | 304.856 | 1.0069 | -9.03e-05 | 1.0071 | -9.03e-05
276.52 | -1.9132 | 0.12339 | 0.02559 | 305.5173 | 303.6041 | -2.885 | -0.00953 | 304.5607 | -0.95662 | 304.8796 | 1.0059 | -0.0031596 | 1.0061 | -0.0031603
276.54 | -3.4438 | 0.123 | 0.024718 | 306.4828 | 303.039 | -3.8505 | -0.012721 | 304.7609 | -1.7219 | 305.3349 | 1.0066 | -0.0056872 | 1.0068 | -0.0056885
276.56 | -5.4117 | 0.123 | 0.023918 | 307.0524 | 301.6407 | -4.4201 | -0.014603 | 304.3465 | -2.7059 | 305.2485 | 1.0052 | -0.0089371 | 1.0054 | -0.0089391
276.58 | -7.2156 | 0.1224 | 0.023 | 307.6317 | 300.4161 | -4.9994 | -0.016517 | 304.0239 | -3.6078 | 305.2265 | 1.0041 | -0.011916 | 1.0044 | -0.011919
276.6 | -8.5822 | 0.1224 | 0.022319 | 307.8811 | 299.2989 | -5.2488 | -0.017341 | 303.59 | -4.2911 | 305.0204 | 1.0027 | -0.014173 | 1.0029 | -0.014176
276.62 | -9.9762 | 0.1224 | 0.021592 | 308.0349 | 298.0587 | -5.4026 | -0.017849 | 303.0468 | -4.9881 | 304.7095 | 1.0009 | -0.016475 | 1.0011 | -0.016479
276.64 | -11.1515 | 0.1216 | 0.02101 | 309.548 | 298.3965 | -5.9157 | -0.019545 | 303.9723 | -5.5757 | 305.8308 | 1.004 | -0.018416 | 1.0042 | -0.01842
276.66 | -12.4907 | 0.1216 | 0.020356 | 309.5525 | 297.0618 | -5.9202 | -0.019559 | 303.3071 | -6.2454 | 305.3889 | 1.0018 | -0.020627 | 1.002 | -0.020632
276.68 | -13.42 | 0.12121 | 0.019992 | 309.7263 | 296.3063 | -6.094 | -0.020134 | 303.0163 | -6.71 | 305.253 | 1.0008 | -0.022162 | 1.001 | -0.022167
276.7 | -13.9393 | 0.12121 | 0.019483 | 309.9462 | 296.0069 | -6.3139 | -0.0209 | 302.9765 | -6.9697 | 305.2998 | 1.0007 | -0.02302 | 1.0009 | -0.023025
276.72 | -14.4313 | 0.12121 | 0.019192 | 309.7448 | 295.3135 | -6.1125 | -0.0202 | 302.5292 | -7.2156 | 304.9344 | 0.99921 | -0.023832 | 0.99943 | -0.023838
276.74 | -14.7046 | 0.12081 | 0.019047 | 309.2663 | 294.5617 | -5.634 | -0.018614 | 301.914 | -7.3523 | 304.3648 | 0.99718 | -0.024284 | 0.9974 | -0.024289
276.76 | -14.5406 | 0.12081 | 0.01912 | 309.6836 | 295.143 | -6.0513 | -0.019993 | 302.4133 | -7.2703 | 304.8367 | 0.99883 | -0.024013 | 0.99905 | -0.024018
276.78 | -14.3766 | 0.12081 | 0.01912 | 309.025 | 294.6484 | -5.3927 | -0.0178 | 301.8367 | -7.1883 | 304.2328 | 0.99692 | -0.023742 | 0.99715 | -0.023747
276.8 | -14.1853 | 0.12061 | 0.019192 | 307.9779 | 293.7926 | -5.3456 | -0.0177 | 300.8852 | -7.0927 | 303.2495 | 0.99378 | -0.023426 | 0.994 | -0.023431
276.82 | -13.584 | 0.12061 | 0.019483 | 307.4083 | 293.8243 | -4.776 | -0.0158 | 300.6163 | -6.792 | 302.8803 | 0.99289 | -0.022433 | 0.99311 | -0.022438
276.84 | -12.928 | 0.12061 | 0.019992 | 306.9854 | 294.0574 | -4.3531 | -0.0144 | 300.5214 | -6.464 | 302.6761 | 0.99258 | -0.02135 | 0.9928 | -0.021354
276.86 | -11.5614 | 0.12061 | 0.020719 | 306.5226 | 294.9612 | -3.8903 | -0.0129 | 300.7419 | -5.7807 | 302.6688 | 0.9933 | -0.019093 | 0.99353 | -0.019097
276.88 | -10.3042 | 0.12061 | 0.021519 | 305.6222 | 295.318 | -2.9899 | -0.0098782 | 300.4701 | -5.1521 | 302.1875 | 0.99241 | -0.017017 | 0.99263 | -0.01702
276.9 | -8.8282 | 0.12081 | 0.022173 | 305.0574 | 296.2292 | -2.4251 | -0.0080121 | 300.6433 | -4.4141 | 302.1147 | 0.99298 | -0.014579 | 0.9932 | -0.014582
276.92 | -7.0517 | 0.12081 | 0.023118 | 304.6488 | 297.5971 | -2.0165 | -0.0066622 | 301.123 | -3.5258 | 302.2982 | 0.99456 | -0.011645 | 0.99479 | -0.011648
276.94 | -5.4391 | 0.1216 | 0.023845 | 303.6351 | 298.196 | -1.0028 | -0.0033131 | 300.9156 | -2.7195 | 301.8221 | 0.99388 | -0.0089822 | 0.9941 | -0.0089842
276.96 | -3.8265 | 0.1216 | 0.0246 | 303.1309 | 299.3044 | -0.4986 | -0.0016473 | 301.2177 | -1.9132 | 301.8554 | 0.99488 | -0.0063191 | 0.9951 | -0.0063206
276.98 | -2.0499 | 0.1216 | 0.0254 | 302.0063 | 299.9564 | 0.626 | 0.0020682 | 300.9814 | -1.0249 | 301.323 | 0.9941 | -0.0033853 | 0.99432 | -0.003386
277 | -0.081996 | 0.1222 | 0.026317 | 301.5592 | 301.4772 | 1.0731 | 0.0035454 | 301.5182 | -0.040998 | 301.5319 | 0.99587 | -0.000135 | 0.99609 | -0.000135
277.02 | 1.6673 | 0.1222 | 0.027117 | 301.1815 | 302.8488 | 1.4508 | 0.0047932 | 302.0151 | 0.83363 | 301.7373 | 0.99751 | 0.0027533 | 0.99774 | 0.002754
277.04 | 3.6625 | 0.1222 | 0.027916 | 300.123 | 303.7855 | 2.5093 | 0.0082903 | 301.9542 | 1.8312 | 301.3438 | 0.99731 | 0.0060483 | 0.99753 | 0.0060497
277.06 | 5.6031 | 0.1226 | 0.028861 | 300.045 | 305.6481 | 2.5873 | 0.008548 | 302.8465 | 2.8015 | 301.9127 | 1.0003 | 0.009253 | 1.0005 | 0.0092551
277.08 | 6.9423 | 0.1226 | 0.029588 | 299.0205 | 305.9628 | 3.6118 | 0.011933 | 302.4917 | 3.4712 | 301.3346 | 0.99908 | 0.011465 | 0.99931 | 0.011467
277.1 | 8.6369 | 0.12339 | 0.030388 | 298.7858 | 307.4227 | 3.8465 | 0.012708 | 303.1043 | 4.3185 | 301.6648 | 1.0011 | 0.014263 | 1.0013 | 0.014266
277.12 | 10.0855 | 0.12339 | 0.031115 | 298.6136 | 308.6991 | 4.0187 | 0.013277 | 303.6564 | 5.0428 | 301.9754 | 1.0029 | 0.016655 | 1.0032 | 0.016659
277.14 | 11.0968 | 0.12339 | 0.031697 | 298.3381 | 309.4349 | 4.2942 | 0.014187 | 303.8865 | 5.5484 | 302.037 | 1.0037 | 0.018326 | 1.0039 | 0.01833
277.16 | 12.5727 | 0.12379 | 0.032278 | 297.7703 | 310.343 | 4.862 | 0.016063 | 304.0567 | 6.2864 | 301.9612 | 1.0043 | 0.020763 | 1.0045 | 0.020768
277.18 | 13.256 | 0.12379 | 0.032714 | 298.03 | 311.286 | 4.6023 | 0.015205 | 304.658 | 6.628 | 302.4487 | 1.0062 | 0.021891 | 1.0065 | 0.021896
277.2 | 13.994 | 0.12439 | 0.033151 | 297.7354 | 311.7294 | 4.8969 | 0.016179 | 304.7324 | 6.997 | 302.4001 | 1.0065 | 0.02311 | 1.0067 | 0.023115
277.22 | 14.404 | 0.12439 | 0.033441 | 298.1819 | 312.5859 | 4.4504 | 0.014703 | 305.3839 | 7.202 | 302.9832 | 1.0086 | 0.023787 | 1.0089 | 0.023792
277.24 | 14.7593 | 0.12439 | 0.03366 | 298.3756 | 313.1349 | 4.2567 | 0.014063 | 305.7552 | 7.3796 | 303.2954 | 1.0099 | 0.024374 | 1.0101 | 0.024379
277.26 | 14.8959 | 0.12478 | 0.033732 | 298.2548 | 313.1507 | 4.3775 | 0.0145 | 305.7028 | 7.448 | 303.2201 | 1.0097 | 0.0246 | 1.0099 | 0.024605
277.28 | 14.7866 | 0.12478 | 0.033732 | 298.7324 | 313.519 | 3.8999 | 0.0129 | 306.1257 | 7.3933 | 303.6613 | 1.0111 | 0.024419 | 1.0113 | 0.024424
277.3 | 14.2673 | 0.12478 | 0.033441 | 299.2244 | 313.4917 | 3.4079 | 0.011259 | 306.358 | 7.1336 | 303.9802 | 1.0119 | 0.023561 | 1.0121 | 0.023567
277.32 | 13.3927 | 0.12498 | 0.03286 | 299.4149 | 312.8076 | 3.2174 | 0.0106 | 306.1112 | 6.6963 | 303.8791 | 1.011 | 0.022117 | 1.0113 | 0.022122
277.34 | 12.7914 | 0.12498 | 0.032496 | 299.5644 | 312.3558 | 3.0679 | 0.010136 | 305.9601 | 6.3957 | 303.8282 | 1.0105 | 0.021124 | 1.0108 | 0.021129
277.36 | 11.5341 | 0.12498 | 0.031842 | 300.5886 | 312.1227 | 2.0437 | 0.0067521 | 306.3556 | 5.767 | 304.4333 | 1.0118 | 0.019048 | 1.0121 | 0.019052
277.38 | 10.2768 | 0.12498 | 0.031115 | 301.2702 | 311.547 | 1.3621 | 0.0045 | 306.4086 | 5.1384 | 304.6958 | 1.012 | 0.016971 | 1.0122 | 0.016975
277.4 | 8.8829 | 0.12498 | 0.030388 | 301.5784 | 310.4613 | 1.0539 | 0.0034819 | 306.0198 | 4.4414 | 304.5394 | 1.0107 | 0.014669 | 1.011 | 0.014673
277.42 | 7.407 | 0.12459 | 0.029661 | 302.38 | 309.787 | 0.2523 | 0.00083356 | 306.0835 | 3.7035 | 304.849 | 1.0109 | 0.012232 | 1.0112 | 0.012235
277.44 | 5.6031 | 0.12459 | 0.028861 | 302.9541 | 308.5572 | -0.3218 | -0.0010632 | 305.7556 | 2.8015 | 304.8218 | 1.0099 | 0.009253 | 1.0101 | 0.0092551
277.46 | 3.7445 | 0.12459 | 0.027989 | 303.7135 | 307.458 | -1.0812 | -0.0035721 | 305.5857 | 1.8722 | 304.9617 | 1.0093 | 0.0061837 | 1.0095 | 0.0061851
277.48 | 2.0499 | 0.12379 | 0.027262 | 304.3413 | 306.3912 | -1.709 | -0.0056463 | 305.3662 | 1.0249 | 305.0246 | 1.0086 | 0.0033853 | 1.0088 | 0.003386
277.5 | 0.19132 | 0.12379 | 0.026462 | 305.1113 | 305.3026 | -2.479 | -0.0081902 | 305.207 | 0.095662 | 305.1751 | 1.0081 | 0.000316 | 1.0083 | 0.000316
277.52 | -1.6399 | 0.12319 | 0.02559 | 305.8428 | 304.2029 | -3.2105 | -0.010607 | 305.0228 | -0.81996 | 305.2962 | 1.0074 | -0.0027082 | 1.0077 | -0.0027088
277.54 | -3.3618 | 0.12319 | 0.02479 | 306.3321 | 302.9703 | -3.6998 | -0.012224 | 304.6512 | -1.6809 | 305.2115 | 1.0062 | -0.0055518 | 1.0064 | -0.0055531
277.56 | -5.1111 | 0.12319 | 0.023991 | 307.0059 | 301.8948 | -4.3736 | -0.01445 | 304.4504 | -2.5555 | 305.3022 | 1.0056 | -0.0084406 | 1.0058 | -0.0084425
277.58 | -6.8603 | 0.1226 | 0.0231 | 307.3408 | 300.4805 | -4.7085 | -0.015556 | 303.9106 | -3.4302 | 305.054 | 1.0038 | -0.011329 | 1.004 | -0.011332
277.6 | -8.3089 | 0.1226 | 0.022391 | 307.5425 | 299.2336 | -4.9102 | -0.016223 | 303.388 | -4.1545 | 304.7729 | 1.002 | -0.013722 | 1.0023 | -0.013725
277.62 | -10.0035 | 0.122 | 0.021737 | 307.8468 | 297.8433 | -5.2145 | -0.017228 | 302.845 | -5.0018 | 304.5123 | 1.0003 | -0.01652 | 1.0005 | -0.016524
277.64 | -11.1515 | 0.122 | 0.02101 | 308.5176 | 297.3661 | -5.8853 | -0.019444 | 302.9419 | -5.5757 | 304.8004 | 1.0006 | -0.018416 | 1.0008 | -0.01842
277.66 | -12.2994 | 0.122 | 0.020501 | 308.5469 | 296.2475 | -5.9146 | -0.019541 | 302.3972 | -6.1497 | 304.4471 | 0.99877 | -0.020312 | 0.999 | -0.020316
277.68 | -13.3927 | 0.12141 | 0.019992 | 309.9976 | 296.6049 | -6.3653 | -0.02103 | 303.3013 | -6.6963 | 305.5334 | 1.0018 | -0.022117 | 1.002 | -0.022122
277.7 | -13.9393 | 0.12141 | 0.019629 | 310.0798 | 296.1405 | -6.4475 | -0.021302 | 303.1101 | -6.9697 | 305.4334 | 1.0011 | -0.02302 | 1.0014 | -0.023025
277.72 | -14.486 | 0.12141 | 0.019265 | 309.7068 | 295.2208 | -6.0745 | -0.020069 | 302.4638 | -7.243 | 304.8781 | 0.99899 | -0.023922 | 0.99922 | -0.023928
277.74 | -14.7046 | 0.12101 | 0.01912 | 308.7889 | 294.0843 | -6.1566 | -0.02034 | 301.4366 | -7.3523 | 303.8874 | 0.9956 | -0.024284 | 0.99582 | -0.024289
277.76 | -14.6773 | 0.12101 | 0.019047 | 308.4023 | 293.725 | -5.77 | -0.019063 | 301.0637 | -7.3386 | 303.5099 | 0.99437 | -0.024238 | 0.99459 | -0.024244
277.78 | -14.7593 | 0.12081 | 0.01912 | 308.3373 | 293.578 | -5.705 | -0.0188 | 300.9577 | -7.3796 | 303.4175 | 0.99402 | -0.024374 | 0.99424 | -0.024379
277.8 | -14.4586 | 0.12081 | 0.019192 | 308.0054 | 293.5468 | -5.3731 | -0.017752 | 300.7761 | -7.2293 | 303.1859 | 0.99342 | -0.023877 | 0.99364 | -0.023883
277.82 | -13.748 | 0.12081 | 0.019629 | 307.3643 | 293.6163 | -4.732 | -0.015634 | 300.4903 | -6.874 | 302.7816 | 0.99247 | -0.022704 | 0.9927 | -0.022709
277.84 | -12.7914 | 0.12081 | 0.02021 | 306.6096 | 293.8182 | -3.9773 | -0.01314 | 300.2139 | -6.3957 | 302.3458 | 0.99156 | -0.021124 | 0.99178 | -0.021129
277.86 | -11.9714 | 0.12081 | 0.020719 | 306.3909 | 294.4195 | -3.7586 | -0.0124 | 300.4052 | -5.9857 | 302.4004 | 0.99219 | -0.01977 | 0.99242 | -0.019774
277.88 | -10.3862 | 0.12101 | 0.021592 | 305.9261 | 295.5399 | -3.2938 | -0.010882 | 300.733 | -5.1931 | 302.464 | 0.99328 | -0.017152 | 0.9935 | -0.017156
277.9 | -9.0469 | 0.12101 | 0.022319 | 305.3354 | 296.2885 | -2.7031 | -0.0089306 | 300.812 | -4.5234 | 302.3198 | 0.99354 | -0.01494 | 0.99376 | -0.014944
277.92 | -7.5983 | 0.12101 | 0.023046 | 304.4111 | 296.8128 | -1.7788 | -0.00588 | 300.612 | -3.7991 | 301.8783 | 0.99288 | -0.012548 | 0.9931 | -0.012551
277.94 | -5.8217 | 0.1216 | 0.023845 | 303.6327 | 297.811 | -1.0004 | -0.0033052 | 300.7218 | -2.9109 | 301.6921 | 0.99324 | -0.0096141 | 0.99346 | -0.0096163
277.96 | -4.0178 | 0.1216 | 0.024645 | 302.9625 | 298.9447 | -0.3302 | -0.0010909 | 300.9536 | -2.0089 | 301.6232 | 0.994 | -0.0066351 | 0.99423 | -0.0066366
277.98 | -2.2686 | 0.1216 | 0.025517 | 302.2871 | 300.0185 | 0.3452 | 0.0011405 | 301.1528 | -1.1343 | 301.5309 | 0.99466 | -0.0037463 | 0.99489 | -0.0037472
278 | -0.13666 | 0.1224 | 0.026317 | 301.3794 | 301.2427 | 1.2529 | 0.0041394 | 301.3111 | -0.06833 | 301.3338 | 0.99518 | -0.000226 | 0.99541 | -0.000226
278.02 | 1.4213 | 0.1224 | 0.027189 | 301.0932 | 302.5145 | 1.5391 | 0.0050849 | 301.8038 | 0.71063 | 301.567 | 0.99681 | 0.0023471 | 0.99704 | 0.0023476
278.04 | 3.4438 | 0.1228 | 0.027989 | 300.4838 | 303.9276 | 2.1485 | 0.0070983 | 302.2057 | 1.7219 | 301.6317 | 0.99814 | 0.0056872 | 0.99837 | 0.0056885
278.06 | 5.2204 | 0.1228 | 0.028861 | 299.8731 | 305.0935 | 2.7592 | 0.009116 | 302.4833 | 2.6102 | 301.6132 | 0.99906 | 0.0086211 | 0.99928 | 0.0086231
278.08 | 6.8603 | 0.1228 | 0.029661 | 299.1888 | 306.0491 | 3.4435 | 0.011377 | 302.619 | 3.4302 | 301.4756 | 0.9995 | 0.011329 | 0.99973 | 0.011332
278.1 | 8.4729 | 0.12339 | 0.030461 | 298.8099 | 307.2828 | 3.8224 | 0.012629 | 303.0464 | 4.2365 | 301.6342 | 1.0009 | 0.013992 | 1.0011 | 0.013996
278.12 | 10.0308 | 0.12339 | 0.031115 | 298.6799 | 308.7107 | 3.9524 | 0.013058 | 303.6953 | 5.0154 | 302.0235 | 1.0031 | 0.016565 | 1.0033 | 0.016569
278.14 | 11.4248 | 0.12399 | 0.031842 | 298.2644 | 309.6892 | 4.3679 | 0.014431 | 303.9768 | 5.7124 | 302.0727 | 1.004 | 0.018867 | 1.0042 | 0.018871
278.16 | 12.6 | 0.12399 | 0.032278 | 297.8046 | 310.4046 | 4.8277 | 0.01595 | 304.1046 | 6.3 | 302.0046 | 1.0044 | 0.020808 | 1.0046 | 0.020813
278.18 | 13.6387 | 0.12399 | 0.03286 | 298.0373 | 311.676 | 4.595 | 0.015181 | 304.8566 | 6.8193 | 302.5835 | 1.0069 | 0.022523 | 1.0071 | 0.022528
278.2 | 14.4586 | 0.12459 | 0.033223 | 297.7831 | 312.2417 | 4.8492 | 0.016021 | 305.0124 | 7.2293 | 302.6026 | 1.0074 | 0.023877 | 1.0076 | 0.023883
278.22 | 14.8959 | 0.12459 | 0.033514 | 297.9148 | 312.8107 | 4.7175 | 0.015586 | 305.3628 | 7.448 | 302.8801 | 1.0086 | 0.0246 | 1.0088 | 0.024605
278.24 | 15.1419 | 0.12498 | 0.033732 | 297.8879 | 313.0298 | 4.7444 | 0.0157 | 305.4589 | 7.571 | 302.9352 | 1.0089 | 0.025006 | 1.0091 | 0.025011
278.26 | 15.1966 | 0.12498 | 0.033805 | 298.0919 | 313.2885 | 4.5404 | 0.015 | 305.6902 | 7.5983 | 303.1574 | 1.0096 | 0.025096 | 1.0099 | 0.025102
278.28 | 15.1146 | 0.12498 | 0.033805 | 298.2652 | 313.3798 | 4.3671 | 0.0144 | 305.8225 | 7.5573 | 303.3034 | 1.0101 | 0.024961 | 1.0103 | 0.024966
278.3 | 14.6773 | 0.12518 | 0.033587 | 298.7301 | 313.4074 | 3.9022 | 0.012892 | 306.0687 | 7.3386 | 303.6225 | 1.0109 | 0.024238 | 1.0111 | 0.024244
278.32 | 13.9666 | 0.12518 | 0.033078 | 299.4161 | 313.3827 | 3.2162 | 0.010626 | 306.3994 | 6.9833 | 304.0716 | 1.012 | 0.023065 | 1.0122 | 0.02307
278.34 | 13.1194 | 0.12518 | 0.032569 | 299.8626 | 312.982 | 2.7697 | 0.00915 | 306.4223 | 6.5597 | 304.2357 | 1.0121 | 0.021666 | 1.0123 | 0.021671
278.36 | 11.7528 | 0.12518 | 0.031915 | 300.5155 | 312.2683 | 2.1168 | 0.0069936 | 306.3919 | 5.8764 | 304.4331 | 1.012 | 0.019409 | 1.0122 | 0.019413
278.38 | 10.6595 | 0.12518 | 0.031188 | 300.8378 | 311.4973 | 1.7945 | 0.0059287 | 306.1675 | 5.3297 | 304.391 | 1.0112 | 0.017603 | 1.0115 | 0.017607
278.4 | 8.9649 | 0.12498 | 0.030388 | 301.5784 | 310.5433 | 1.0539 | 0.0034819 | 306.0608 | 4.4824 | 304.5667 | 1.0109 | 0.014805 | 1.0111 | 0.014808
278.42 | 7.3523 | 0.12498 | 0.029734 | 302.2042 | 309.5565 | 0.4281 | 0.0014144 | 305.8804 | 3.6762 | 304.655 | 1.0103 | 0.012142 | 1.0105 | 0.012145
278.44 | 5.8764 | 0.12498 | 0.028934 | 302.9436 | 308.82 | -0.3113 | -0.00103 | 305.8818 | 2.9382 | 304.9024 | 1.0103 | 0.0097044 | 1.0105 | 0.0097066
278.46 | 4.1271 | 0.12419 | 0.028207 | 303.5977 | 307.7248 | -0.9654 | -0.0031895 | 305.6613 | 2.0636 | 304.9734 | 1.0096 | 0.0068156 | 1.0098 | 0.0068172
278.48 | 2.0772 | 0.12419 | 0.027407 | 304.4333 | 306.5105 | -1.801 | -0.0059502 | 305.4719 | 1.0386 | 305.1257 | 1.0089 | 0.0034304 | 1.0092 | 0.0034312
278.5 | 0.27332 | 0.12419 | 0.026535 | 304.9846 | 305.2579 | -2.3523 | -0.0077716 | 305.1213 | 0.13666 | 305.0757 | 1.0078 | 0.000451 | 1.008 | 0.000451
278.52 | -1.8859 | 0.12359 | 0.025663 | 305.4727 | 303.5868 | -2.8404 | -0.0093842 | 304.5297 | -0.94295 | 304.8441 | 1.0058 | -0.0031144 | 1.006 | -0.0031151
278.54 | -3.7718 | 0.12359 | 0.024863 | 306.4578 | 302.686 | -3.8255 | -0.012639 | 304.5719 | -1.8859 | 305.2005 | 1.006 | -0.0062289 | 1.0062 | -0.0062303
278.56 | -5.4937 | 0.12319 | 0.023991 | 306.6984 | 301.2047 | -4.0661 | -0.013434 | 303.9515 | -2.7469 | 304.8672 | 1.0039 | -0.0090725 | 1.0041 | -0.0090745
278.58 | -7.161 | 0.12319 | 0.0233 | 307.3549 | 300.1939 | -4.7226 | -0.015603 | 303.7744 | -3.5805 | 304.9679 | 1.0033 | -0.011826 | 1.0035 | -0.011828
278.6 | -8.7736 | 0.12319 | 0.022537 | 308.0024 | 299.2288 | -5.3701 | -0.017742 | 303.6156 | -4.3868 | 305.0779 | 1.0028 | -0.014489 | 1.003 | -0.014492
278.62 | -10.3588 | 0.1224 | 0.021737 | 308.3785 | 298.0197 | -5.7462 | -0.018985 | 303.1991 | -5.1794 | 304.9256 | 1.0014 | -0.017107 | 1.0016 | -0.017111
278.64 | -11.4248 | 0.1224 | 0.021083 | 308.5101 | 297.0853 | -5.8778 | -0.019419 | 302.7977 | -5.7124 | 304.7018 | 1.0001 | -0.018867 | 1.0003 | -0.018871
278.66 | -12.5727 | 0.1224 | 0.020574 | 308.403 | 295.8303 | -5.7707 | -0.019065 | 302.1166 | -6.2864 | 304.2121 | 0.99785 | -0.020763 | 0.99807 | -0.020768
278.68 | -13.5293 | 0.122 | 0.019992 | 309.0579 | 295.5286 | -6.4256 | -0.021229 | 302.2932 | -6.7647 | 304.5481 | 0.99843 | -0.022343 | 0.99865 | -0.022348
278.7 | -14.3493 | 0.122 | 0.019629 | 308.4531 | 294.1038 | -5.8208 | -0.019231 | 301.2785 | -7.1746 | 303.67 | 0.99508 | -0.023697 | 0.9953 | -0.023702
278.72 | -14.8139 | 0.1216 | 0.019411 | 309.1387 | 294.3248 | -6.5064 | -0.021496 | 301.7317 | -7.407 | 304.2007 | 0.99657 | -0.024464 | 0.9968 | -0.02447
278.74 | -15.0053 | 0.1216 | 0.019192 | 308.5469 | 293.5416 | -5.9146 | -0.019541 | 301.0443 | -7.5026 | 303.5451 | 0.9943 | -0.02478 | 0.99453 | -0.024786
278.76 | -15.0599 | 0.1216 | 0.019192 | 308.256 | 293.1961 | -5.6237 | -0.01858 | 300.726 | -7.53 | 303.236 | 0.99325 | -0.02487 | 0.99348 | -0.024876
278.78 | -14.7319 | 0.12121 | 0.019265 | 308.5218 | 293.7899 | -5.8895 | -0.0195 | 301.1558 | -7.366 | 303.6112 | 0.99467 | -0.024329 | 0.9949 | -0.024334
278.8 | -14.5406 | 0.12121 | 0.019265 | 308.0054 | 293.4648 | -5.3731 | -0.017752 | 300.7351 | -7.2703 | 303.1585 | 0.99328 | -0.024013 | 0.99351 | -0.024018
278.82 | -13.9666 | 0.12121 | 0.019629 | 307.6453 | 293.6787 | -5.013 | -0.016562 | 300.662 | -6.9833 | 302.9898 | 0.99304 | -0.023065 | 0.99327 | -0.02307
278.84 | -13.0647 | 0.12121 | 0.02021 | 307.0468 | 293.9821 | -4.4145 | -0.0146 | 300.5145 | -6.5323 | 302.6919 | 0.99255 | -0.021575 | 0.99278 | -0.02158
278.86 | -12.0261 | 0.12121 | 0.020937 | 306.4594 | 294.4333 | -3.8271 | -0.0126 | 300.4464 | -6.013 | 302.4507 | 0.99233 | -0.01986 | 0.99255 | -0.019865
278.88 | -10.5228 | 0.12141 | 0.021737 | 305.4807 | 294.9579 | -2.8484 | -0.0094107 | 300.2193 | -5.2614 | 301.9731 | 0.99158 | -0.017378 | 0.9918 | -0.017382
278.9 | -9.2382 | 0.12141 | 0.0224 | 304.8993 | 295.6611 | -2.267 | -0.0074898 | 300.2802 | -4.6191 | 301.8199 | 0.99178 | -0.015256 | 0.992 | -0.01526
278.92 | -7.5163 | 0.12141 | 0.023118 | 304.3225 | 296.8062 | -1.6902 | -0.0055842 | 300.5644 | -3.7581 | 301.8171 | 0.99272 | -0.012413 | 0.99294 | -0.012415
278.94 | -5.7124 | 0.122 | 0.023991 | 303.8404 | 298.128 | -1.2081 | -0.0039914 | 300.9842 | -2.8562 | 301.9363 | 0.99411 | -0.0094336 | 0.99433 | -0.0094357
278.96 | -3.8538 | 0.122 | 0.02479 | 303.2542 | 299.4004 | -0.6219 | -0.0020547 | 301.3273 | -1.9269 | 301.9696 | 0.99524 | -0.0063643 | 0.99546 | -0.0063657
278.98 | -1.9406 | 0.1226 | 0.02559 | 302.2207 | 300.2801 | 0.4116 | 0.0013599 | 301.2504 | -0.97029 | 301.5738 | 0.99498 | -0.0032047 | 0.99521 | -0.0032054
279 | 0.081996 | 0.1226 | 0.02639 | 301.6298 | 301.7118 | 1.0025 | 0.0033121 | 301.6708 | 0.040998 | 301.6571 | 0.99637 | 0.000135 | 0.9966 | 0.000135
279.02 | 1.8859 | 0.1226 | 0.027189 | 300.9352 | 302.8211 | 1.6971 | 0.005607 | 301.8782 | 0.94295 | 301.5638 | 0.99706 | 0.0031144 | 0.99728 | 0.0031151
279.04 | 3.7718 | 0.12319 | 0.028134 | 300.1534 | 303.9252 | 2.4789 | 0.0081899 | 302.0393 | 1.8859 | 301.4107 | 0.99759 | 0.0062289 | 0.99782 | 0.0062303
279.06 | 5.6851 | 0.12319 | 0.028934 | 299.6788 | 305.3639 | 2.9535 | 0.0097579 | 302.5213 | 2.8425 | 301.5738 | 0.99918 | 0.0093884 | 0.99941 | 0.0093906
279.08 | 7.5983 | 0.12319 | 0.029734 | 299.4161 | 307.0144 | 3.2162 | 0.010626 | 303.2152 | 3.7991 | 301.9489 | 1.0015 | 0.012548 | 1.0017 | 0.012551
279.1 | 8.8556 | 0.12379 | 0.030533 | 298.6191 | 307.4747 | 4.0132 | 0.013259 | 303.0469 | 4.4278 | 301.571 | 1.0009 | 0.014624 | 1.0011 | 0.014628
279.12 | 10.3862 | 0.12379 | 0.031188 | 298.6303 | 309.0165 | 4.002 | 0.013222 | 303.8234 | 5.1931 | 302.0924 | 1.0035 | 0.017152 | 1.0037 | 0.017156
279.14 | 11.8348 | 0.12439 | 0.031915 | 298.0129 | 309.8477 | 4.6194 | 0.015262 | 303.9303 | 5.9174 | 301.9578 | 1.0038 | 0.019544 | 1.0041 | 0.019549
279.16 | 12.928 | 0.12439 | 0.032569 | 298.1673 | 311.0953 | 4.465 | 0.014752 | 304.6313 | 6.464 | 302.4766 | 1.0062 | 0.02135 | 1.0064 | 0.021354
279.18 | 13.748 | 0.12439 | 0.033005 | 297.9429 | 311.6909 | 4.6894 | 0.015493 | 304.8169 | 6.874 | 302.5256 | 1.0068 | 0.022704 | 1.007 | 0.022709
279.2 | 14.3493 | 0.12498 | 0.033369 | 298.0172 | 312.3665 | 4.6151 | 0.015248 | 305.1918 | 7.1746 | 302.8003 | 1.008 | 0.023697 | 1.0082 | 0.023702
279.22 | 14.9233 | 0.12498 | 0.03366 | 298.0894 | 313.0127 | 4.5429 | 0.015009 | 305.551 | 7.4616 | 303.0638 | 1.0092 | 0.024645 | 1.0094 | 0.02465
279.24 | 15.3059 | 0.12538 | 0.033878 | 297.9896 | 313.2955 | 4.6427 | 0.015339 | 305.6426 | 7.653 | 303.0916 | 1.0095 | 0.025277 | 1.0097 | 0.025282
279.26 | 15.2786 | 0.12538 | 0.034023 | 298.3539 | 313.6325 | 4.2784 | 0.0141 | 305.9932 | 7.6393 | 303.4468 | 1.0106 | 0.025231 | 1.0109 | 0.025237
279.28 | 14.9506 | 0.12538 | 0.033805 | 298.4527 | 313.4033 | 4.1796 | 0.0138 | 305.928 | 7.4753 | 303.4362 | 1.0104 | 0.02469 | 1.0107 | 0.024695
279.3 | 14.4313 | 0.12558 | 0.033732 | 298.8452 | 313.2765 | 3.7871 | 0.0125 | 306.0608 | 7.2156 | 303.6556 | 1.0109 | 0.023832 | 1.0111 | 0.023838
279.32 | 13.7207 | 0.12558 | 0.033296 | 299.4763 | 313.197 | 3.156 | 0.010427 | 306.3366 | 6.8603 | 304.0499 | 1.0118 | 0.022659 | 1.012 | 0.022664
279.34 | 12.6547 | 0.12558 | 0.032642 | 299.8044 | 312.4591 | 2.8279 | 0.0093429 | 306.1318 | 6.3274 | 304.0226 | 1.0111 | 0.020898 | 1.0113 | 0.020903
279.36 | 11.6708 | 0.12558 | 0.03206 | 300.2528 | 311.9236 | 2.3795 | 0.0078615 | 306.0882 | 5.8354 | 304.1431 | 1.011 | 0.019273 | 1.0112 | 0.019278
279.38 | 10.1948 | 0.12558 | 0.03126 | 301.3125 | 311.5073 | 1.3198 | 0.0043604 | 306.4099 | 5.0974 | 304.7108 | 1.012 | 0.016836 | 1.0123 | 0.01684
279.4 | 8.9376 | 0.12538 | 0.030679 | 301.7797 | 310.7173 | 0.8526 | 0.0028169 | 306.2485 | 4.4688 | 304.7589 | 1.0115 | 0.01476 | 1.0117 | 0.014763
279.42 | 7.1063 | 0.12538 | 0.029806 | 302.717 | 309.8233 | -0.0847 | -0.00027983 | 306.2702 | 3.5532 | 305.0858 | 1.0116 | 0.011736 | 1.0118 | 0.011738
279.44 | 5.5211 | 0.12538 | 0.029007 | 303.3928 | 308.9139 | -0.7605 | -0.0025126 | 306.1533 | 2.7605 | 305.2332 | 1.0112 | 0.0091176 | 1.0114 | 0.0091197
279.46 | 3.7172 | 0.12498 | 0.02828 | 303.624 | 307.3412 | -0.9917 | -0.0032764 | 305.4826 | 1.8586 | 304.8631 | 1.009 | 0.0061386 | 1.0092 | 0.00614
279.48 | 1.8586 | 0.12498 | 0.027553 | 304.5154 | 306.374 | -1.8831 | -0.0062215 | 305.4447 | 0.92929 | 305.1349 | 1.0088 | 0.0030693 | 1.0091 | 0.00307
279.5 | -0.19132 | 0.12439 | 0.02668 | 305.4195 | 305.2282 | -2.7872 | -0.0092085 | 305.3238 | -0.095662 | 305.3557 | 1.0084 | -0.000316 | 1.0087 | -0.000316
279.52 | -1.8586 | 0.12439 | 0.025808 | 306.1581 | 304.2995 | -3.5258 | -0.0116 | 305.2288 | -0.92929 | 305.5386 | 1.0081 | -0.0030693 | 1.0084 | -0.00307
279.54 | -3.9631 | 0.12439 | 0.024936 | 306.3941 | 302.431 | -3.7618 | -0.012428 | 304.4125 | -1.9816 | 305.0731 | 1.0054 | -0.0065448 | 1.0057 | -0.0065463
279.56 | -5.5211 | 0.12359 | 0.024209 | 307.1548 | 301.6337 | -4.5225 | -0.014942 | 304.3943 | -2.7605 | 305.3144 | 1.0054 | -0.0091176 | 1.0056 | -0.0091197
279.58 | -7.571 | 0.12359 | 0.0233 | 307.8964 | 300.3254 | -5.2641 | -0.017392 | 304.1109 | -3.7855 | 305.3727 | 1.0044 | -0.012503 | 1.0047 | -0.012506
279.6 | -8.8282 | 0.123 | 0.022537 | 308.2137 | 299.3855 | -5.5814 | -0.01844 | 303.7996 | -4.4141 | 305.271 | 1.0034 | -0.014579 | 1.0036 | -0.014582
279.62 | -10.3315 | 0.123 | 0.021955 | 308.3209 | 297.9894 | -5.6886 | -0.018794 | 303.1552 | -5.1657 | 304.8771 | 1.0013 | -0.017062 | 1.0015 | -0.017066
279.64 | -11.5341 | 0.123 | 0.021301 | 308.743 | 297.2089 | -6.1107 | -0.020189 | 302.976 | -5.767 | 304.8983 | 1.0007 | -0.019048 | 1.0009 | -0.019052
279.66 | -12.6 | 0.1224 | 0.020719 | 308.9113 | 296.3113 | -6.279 | -0.020745 | 302.6113 | -6.3 | 304.7113 | 0.99948 | -0.020808 | 0.9997 | -0.020813
279.68 | -13.5293 | 0.1224 | 0.020138 | 308.7081 | 295.1788 | -6.0758 | -0.020073 | 301.9434 | -6.7647 | 304.1983 | 0.99727 | -0.022343 | 0.9975 | -0.022348
279.7 | -14.1306 | 0.1224 | 0.019774 | 309.4185 | 295.2879 | -6.7862 | -0.022421 | 302.3532 | -7.0653 | 304.7083 | 0.99863 | -0.023336 | 0.99885 | -0.023341
279.72 | -14.4586 | 0.122 | 0.019483 | 309.934 | 295.4754 | -6.3017 | -0.02082 | 302.7047 | -7.2293 | 305.1145 | 0.99979 | -0.023877 | 1 | -0.023883
279.74 | -14.7319 | 0.122 | 0.019265 | 309.819 | 295.0871 | -6.1867 | -0.02044 | 302.453 | -7.366 | 304.9084 | 0.99896 | -0.024329 | 0.99918 | -0.024334
279.76 | -14.6499 | 0.1218 | 0.019338 | 308.4072 | 293.7573 | -5.7749 | -0.019079 | 301.0822 | -7.325 | 303.5239 | 0.99443 | -0.024193 | 0.99465 | -0.024199
279.78 | -14.486 | 0.1218 | 0.019338 | 308.1182 | 293.6322 | -5.4859 | -0.0181 | 300.8752 | -7.243 | 303.2895 | 0.99375 | -0.023922 | 0.99397 | -0.023928
279.8 | -14.0486 | 0.1218 | 0.019483 | 307.8972 | 293.8486 | -5.2649 | -0.017394 | 300.8729 | -7.0243 | 303.2143 | 0.99374 | -0.0232 | 0.99396 | -0.023206
279.82 | -13.5293 | 0.12141 | 0.019847 | 308.5885 | 295.0592 | -4.9562 | -0.016375 | 301.8238 | -6.7647 | 304.0787 | 0.99688 | -0.022343 | 0.9971 | -0.022348
279.84 | -12.5727 | 0.12141 | 0.020356 | 307.8318 | 295.2591 | -4.1995 | -0.0139 | 301.5454 | -6.2864 | 303.6409 | 0.99596 | -0.020763 | 0.99618 | -0.020768
279.86 | -11.6434 | 0.12141 | 0.02101 | 307.4343 | 295.7909 | -3.802 | -0.012561 | 301.6126 | -5.8217 | 303.5532 | 0.99618 | -0.019228 | 0.99641 | -0.019233
279.88 | -9.9762 | 0.1216 | 0.021737 | 305.4972 | 295.521 | -2.8649 | -0.0094652 | 300.5091 | -4.9881 | 302.1718 | 0.99254 | -0.016475 | 0.99276 | -0.016479
279.9 | -8.6642 | 0.1216 | 0.0225 | 305.4641 | 296.7999 | -2.8318 | -0.0093558 | 301.132 | -4.3321 | 302.576 | 0.99459 | -0.014308 | 0.99482 | -0.014312
279.92 | -7.2156 | 0.1222 | 0.023264 | 304.5558 | 297.3402 | -1.9235 | -0.00635 | 300.948 | -3.6078 | 302.1506 | 0.99399 | -0.011916 | 0.99421 | -0.011919
279.94 | -5.6304 | 0.1222 | 0.023991 | 303.7713 | 298.1409 | -1.139 | -0.0037631 | 300.9561 | -2.8152 | 301.8945 | 0.99401 | -0.0092982 | 0.99424 | -0.0093003
279.96 | -3.5532 | 0.1222 | 0.024936 | 303.3198 | 299.7666 | -0.6875 | -0.0022714 | 301.5432 | -1.7766 | 302.1354 | 0.99595 | -0.0058678 | 0.99618 | -0.0058691
279.98 | -2.0226 | 0.1228 | 0.02559 | 302.3386 | 300.316 | 0.2937 | 0.00097034 | 301.3273 | -1.0113 | 301.6644 | 0.99524 | -0.0033401 | 0.99546 | -0.0033409
280 | -0.10933 | 0.1228 | 0.026462 | 301.6047 | 301.4954 | 1.0276 | 0.003395 | 301.55 | -0.054664 | 301.5683 | 0.99597 | -0.000181 | 0.9962 | -0.000181
280.02 | 1.8586 | 0.12359 | 0.027407 | 301.0374 | 302.896 | 1.5949 | 0.0052693 | 301.9667 | 0.92929 | 301.6569 | 0.99735 | 0.0030693 | 0.99758 | 0.00307
280.04 | 3.6625 | 0.12359 | 0.028134 | 300.5984 | 304.2609 | 2.0339 | 0.0067197 | 302.4296 | 1.8312 | 301.8192 | 0.99888 | 0.0060483 | 0.9991 | 0.0060497
280.06 | 5.4937 | 0.12359 | 0.02908 | 299.5202 | 305.0139 | 3.1121 | 0.010282 | 302.2671 | 2.7469 | 301.3514 | 0.99834 | 0.0090725 | 0.99857 | 0.0090745
280.08 | 6.997 | 0.12399 | 0.029879 | 299.5154 | 306.5124 | 3.1169 | 0.010298 | 303.0139 | 3.4985 | 301.8477 | 1.0008 | 0.011555 | 1.001 | 0.011558
280.1 | 8.5002 | 0.12399 | 0.030533 | 299.122 | 307.6222 | 3.5103 | 0.011597 | 303.3721 | 4.2501 | 301.9554 | 1.002 | 0.014038 | 1.0022 | 0.014041
280.12 | 10.1948 | 0.12399 | 0.03126 | 298.5587 | 308.7535 | 4.0736 | 0.013459 | 303.6561 | 5.0974 | 301.957 | 1.0029 | 0.016836 | 1.0032 | 0.01684
280.14 | 11.5614 | 0.12459 | 0.031915 | 298.5213 | 310.0827 | 4.111 | 0.013582 | 304.302 | 5.7807 | 302.3751 | 1.0051 | 0.019093 | 1.0053 | 0.019097
280.16 | 12.4907 | 0.12459 | 0.032496 | 298.4611 | 310.9518 | 4.1712 | 0.013781 | 304.7065 | 6.2454 | 302.6247 | 1.0064 | 0.020627 | 1.0066 | 0.020632
280.18 | 13.3107 | 0.12518 | 0.033005 | 298.0919 | 311.4026 | 4.5404 | 0.015001 | 304.7472 | 6.6553 | 302.5288 | 1.0065 | 0.021982 | 1.0068 | 0.021987
280.2 | 13.994 | 0.12518 | 0.033369 | 298.2032 | 312.1972 | 4.4291 | 0.014633 | 305.2002 | 6.997 | 302.8679 | 1.008 | 0.02311 | 1.0083 | 0.023115
280.22 | 14.4586 | 0.12518 | 0.033732 | 297.9884 | 312.447 | 4.6439 | 0.015343 | 305.2177 | 7.2293 | 302.8079 | 1.0081 | 0.023877 | 1.0083 | 0.023883
280.24 | 14.8413 | 0.12558 | 0.033878 | 298.4184 | 313.2597 | 4.2139 | 0.0139 | 305.839 | 7.4206 | 303.3655 | 1.0101 | 0.024509 | 1.0104 | 0.024515
280.26 | 14.8139 | 0.12558 | 0.03395 | 298.6591 | 313.473 | 3.9732 | 0.013127 | 306.0661 | 7.407 | 303.5971 | 1.0109 | 0.024464 | 1.0111 | 0.02447
280.28 | 14.7046 | 0.12558 | 0.03395 | 298.9225 | 313.6271 | 3.7098 | 0.0123 | 306.2748 | 7.3523 | 303.824 | 1.0116 | 0.024284 | 1.0118 | 0.024289
280.3 | 14.1853 | 0.12578 | 0.033805 | 299.3027 | 313.488 | 3.3296 | 0.011 | 306.3954 | 7.0927 | 304.0311 | 1.012 | 0.023426 | 1.0122 | 0.023431
280.32 | 13.584 | 0.12578 | 0.033296 | 299.7592 | 313.3432 | 2.8731 | 0.00949 | 306.5512 | 6.792 | 304.2872 | 1.0125 | 0.022433 | 1.0127 | 0.022438
280.34 | 12.5454 | 0.12578 | 0.032642 | 300.135 | 312.6804 | 2.4973 | 0.0082507 | 306.4077 | 6.2727 | 304.3168 | 1.012 | 0.020718 | 1.0122 | 0.020722
280.36 | 11.5614 | 0.12578 | 0.03206 | 300.49 | 312.0514 | 2.1423 | 0.0070778 | 306.2707 | 5.7807 | 304.3438 | 1.0116 | 0.019093 | 1.0118 | 0.019097
280.38 | 10.2495 | 0.12578 | 0.031406 | 301.6396 | 311.8891 | 0.9927 | 0.0032797 | 306.7643 | 5.1247 | 305.0561 | 1.0132 | 0.016926 | 1.0134 | 0.01693
280.4 | 8.7462 | 0.12558 | 0.030679 | 302.2466 | 310.9928 | 0.3857 | 0.0012743 | 306.6197 | 4.3731 | 305.162 | 1.0127 | 0.014444 | 1.0129 | 0.014447
280.42 | 7.1063 | 0.12558 | 0.029879 | 302.6526 | 309.7589 | -0.0203 | -6.7068e-05 | 306.2058 | 3.5532 | 305.0214 | 1.0114 | 0.011736 | 1.0116 | 0.011738
280.44 | 5.4937 | 0.12498 | 0.02908 | 303.3276 | 308.8213 | -0.6953 | -0.0022972 | 306.0745 | 2.7469 | 305.1588 | 1.0109 | 0.0090725 | 1.0111 | 0.0090745
280.46 | 3.7445 | 0.12498 | 0.02828 | 304.1792 | 307.9237 | -1.5469 | -0.0051107 | 306.0514 | 1.8722 | 305.4274 | 1.0108 | 0.0061837 | 1.0111 | 0.0061851
280.48 | 2.1592 | 0.12498 | 0.027553 | 304.405 | 306.5642 | -1.7727 | -0.0058567 | 305.4846 | 1.0796 | 305.1247 | 1.009 | 0.0035658 | 1.0092 | 0.0035666
280.5 | 0.081996 | 0.12439 | 0.02668 | 305.4727 | 305.5547 | -2.8404 | -0.0093842 | 305.5137 | 0.040998 | 305.5 | 1.0091 | 0.000135 | 1.0093 | 0.000135
280.52 | -1.7766 | 0.12439 | 0.025808 | 306.0435 | 304.2669 | -3.4112 | -0.01127 | 305.1552 | -0.88829 | 305.4513 | 1.0079 | -0.0029339 | 1.0081 | -0.0029345
280.54 | -3.4712 | 0.12379 | 0.025 | 306.3076 | 302.8364 | -3.6753 | -0.012143 | 304.572 | -1.7356 | 305.1505 | 1.006 | -0.0057324 | 1.0062 | -0.0057337
280.56 | -5.2751 | 0.12379 | 0.024209 | 307.0958 | 301.8207 | -4.4635 | -0.014747 | 304.4583 | -2.6375 | 305.3374 | 1.0056 | -0.0087114 | 1.0058 | -0.0087134
280.58 | -6.833 | 0.12379 | 0.0234 | 307.4854 | 300.6524 | -4.8531 | -0.016034 | 304.0689 | -3.4165 | 305.2077 | 1.0043 | -0.011284 | 1.0045 | -0.011287
280.6 | -8.4183 | 0.12319 | 0.022609 | 307.8417 | 299.4234 | -5.2094 | -0.017211 | 303.6326 | -4.2091 | 305.0356 | 1.0029 | -0.013902 | 1.0031 | -0.013905
280.62 | -9.7575 | 0.12319 | 0.021955 | 308.1814 | 298.4239 | -5.5491 | -0.018333 | 303.3026 | -4.8788 | 304.9289 | 1.0018 | -0.016114 | 1.002 | -0.016117
280.64 | -11.2608 | 0.12319 | 0.021301 | 308.452 | 297.1912 | -5.8197 | -0.019227 | 302.8216 | -5.6304 | 304.6984 | 1.0002 | -0.018596 | 1.0004 | -0.018601
280.66 | -12.4634 | 0.1226 | 0.020646 | 308.8674 | 296.404 | -6.2351 | -0.0206 | 302.6357 | -6.2317 | 304.7129 | 0.99956 | -0.020582 | 0.99979 | -0.020587
280.68 | -13.1194 | 0.1226 | 0.02021 | 308.7349 | 295.6155 | -6.1026 | -0.020162 | 302.1752 | -6.5597 | 304.3618 | 0.99804 | -0.021666 | 0.99826 | -0.021671
280.7 | -13.994 | 0.1222 | 0.019774 | 308.8457 | 294.8517 | -6.2134 | -0.020528 | 301.8487 | -6.997 | 304.181 | 0.99696 | -0.02311 | 0.99719 | -0.023115
280.72 | -14.486 | 0.1222 | 0.019483 | 309.1626 | 294.6766 | -6.5303 | -0.021575 | 301.9196 | -7.243 | 304.3339 | 0.99719 | -0.023922 | 0.99742 | -0.023928
280.74 | -14.6773 | 0.1222 | 0.019338 | 308.6633 | 293.986 | -6.031 | -0.019925 | 301.3247 | -7.3386 | 303.7709 | 0.99523 | -0.024238 | 0.99545 | -0.024244
280.76 | -14.6499 | 0.1218 | 0.019338 | 308.5635 | 293.9136 | -5.9312 | -0.0196 | 301.2385 | -7.325 | 303.6802 | 0.99495 | -0.024193 | 0.99517 | -0.024199
280.78 | -14.3766 | 0.1218 | 0.019411 | 308.0754 | 293.6988 | -5.4431 | -0.017983 | 300.8871 | -7.1883 | 303.2832 | 0.99378 | -0.023742 | 0.99401 | -0.023747
280.8 | -14.0486 | 0.1218 | 0.019411 | 307.9418 | 293.8932 | -5.3095 | -0.017542 | 300.9175 | -7.0243 | 303.2589 | 0.99388 | -0.0232 | 0.99411 | -0.023206
280.82 | -13.6387 | 0.1216 | 0.0198 | 307.5975 | 293.9588 | -4.9652 | -0.0164 | 300.7782 | -6.8193 | 303.0513 | 0.99342 | -0.022523 | 0.99365 | -0.022528
280.84 | -12.8187 | 0.1216 | 0.020356 | 307.1086 | 294.2899 | -4.4763 | -0.014789 | 300.6992 | -6.4094 | 302.8357 | 0.99316 | -0.021169 | 0.99339 | -0.021174
280.86 | -11.8348 | 0.1216 | 0.02101 | 307.5355 | 295.7007 | -3.9032 | -0.0129 | 301.6181 | -5.9174 | 303.5906 | 0.9962 | -0.019544 | 0.99642 | -0.019549
280.88 | -10.4135 | 0.1216 | 0.02181 | 307.0289 | 296.6154 | -3.3966 | -0.011222 | 301.8222 | -5.2067 | 303.5577 | 0.99687 | -0.017197 | 0.9971 | -0.017201
280.9 | -8.9922 | 0.1216 | 0.022464 | 305.9679 | 296.9757 | -2.3356 | -0.0077165 | 301.4718 | -4.4961 | 302.9705 | 0.99572 | -0.01485 | 0.99594 | -0.014853
280.92 | -7.4343 | 0.1224 | 0.023191 | 304.5735 | 297.1392 | -1.9412 | -0.0064134 | 300.8563 | -3.7172 | 302.0954 | 0.99368 | -0.012277 | 0.99391 | -0.01228
280.94 | -5.6031 | 0.1224 | 0.024136 | 303.7845 | 298.1814 | -1.1522 | -0.0038067 | 300.983 | -2.8015 | 301.9168 | 0.9941 | -0.009253 | 0.99433 | -0.0092551
280.96 | -3.8265 | 0.1224 | 0.024863 | 302.9613 | 299.1348 | -0.329 | -0.001087 | 301.0481 | -1.9132 | 301.6858 | 0.99432 | -0.0063191 | 0.99454 | -0.0063206
280.98 | -2.0772 | 0.123 | 0.025663 | 302.3977 | 300.3205 | 0.2346 | 0.00077508 | 301.3591 | -1.0386 | 301.7053 | 0.99534 | -0.0034304 | 0.99557 | -0.0034312
281 | -0.27332 | 0.123 | 0.026535 | 301.7511 | 301.4778 | 0.8812 | 0.0029113 | 301.6144 | -0.13666 | 301.66 | 0.99619 | -0.000451 | 0.99641 | -0.000451
281.02 | 1.6399 | 0.12359 | 0.027335 | 301.1053 | 302.7452 | 1.527 | 0.005045 | 301.9253 | 0.81996 | 301.6519 | 0.99721 | 0.0027082 | 0.99744 | 0.0027088
281.04 | 3.4165 | 0.12359 | 0.028207 | 300.5456 | 303.9621 | 2.0867 | 0.0068941 | 302.2538 | 1.7082 | 301.6844 | 0.9983 | 0.0056421 | 0.99852 | 0.0056434
281.06 | 5.2204 | 0.12359 | 0.029007 | 300.0334 | 305.2538 | 2.5989 | 0.0085864 | 302.6436 | 2.6102 | 301.7735 | 0.99959 | 0.0086211 | 0.99981 | 0.0086231
281.08 | 7.1336 | 0.12399 | 0.029806 | 299.5068 | 306.6404 | 3.1255 | 0.010326 | 303.0736 | 3.5668 | 301.8847 | 1.001 | 0.011781 | 1.0012 | 0.011783
281.1 | 8.4183 | 0.12399 | 0.030533 | 299.0205 | 307.4388 | 3.6118 | 0.011933 | 303.2296 | 4.2091 | 301.8266 | 1.0015 | 0.013902 | 1.0017 | 0.013905
281.12 | 10.1128 | 0.12478 | 0.031333 | 298.725 | 308.8378 | 3.9073 | 0.012909 | 303.7814 | 5.0564 | 302.0959 | 1.0033 | 0.016701 | 1.0036 | 0.016704
281.14 | 11.2334 | 0.12478 | 0.031915 | 298.3619 | 309.5953 | 4.2704 | 0.014109 | 303.9786 | 5.6167 | 302.1064 | 1.004 | 0.018551 | 1.0042 | 0.018555
281.16 | 12.3541 | 0.12478 | 0.032496 | 298.4286 | 310.7827 | 4.2037 | 0.013888 | 304.6056 | 6.177 | 302.5466 | 1.0061 | 0.020402 | 1.0063 | 0.020406
281.18 | 13.2833 | 0.12518 | 0.033005 | 297.2205 | 310.5038 | 4.4118 | 0.014576 | 303.8622 | 6.6417 | 301.6483 | 1.0036 | 0.021936 | 1.0038 | 0.021941
281.2 | 14.0213 | 0.12518 | 0.033441 | 297.2811 | 311.3024 | 4.3512 | 0.014376 | 304.2918 | 7.0107 | 301.9549 | 1.005 | 0.023155 | 1.0053 | 0.02316
281.22 | 14.3493 | 0.12518 | 0.033732 | 297.1384 | 311.4877 | 4.4939 | 0.014847 | 304.313 | 7.1746 | 301.9215 | 1.0051 | 0.023697 | 1.0053 | 0.023702
281.24 | 14.8139 | 0.12558 | 0.03395 | 297.4294 | 312.2433 | 4.2029 | 0.013886 | 304.8364 | 7.407 | 302.3674 | 1.0068 | 0.024464 | 1.0071 | 0.02447
281.26 | 14.9506 | 0.12558 | 0.034023 | 297.4709 | 312.4215 | 4.1614 | 0.013749 | 304.9462 | 7.4753 | 302.4544 | 1.0072 | 0.02469 | 1.0074 | 0.024695
281.28 | 14.6773 | 0.12598 | 0.03395 | 298.0994 | 312.7767 | 3.5329 | 0.011672 | 305.438 | 7.3386 | 302.9918 | 1.0088 | 0.024238 | 1.009 | 0.024244
281.3 | 14.2126 | 0.12598 | 0.033732 | 298.3548 | 312.5674 | 3.2775 | 0.0108 | 305.4611 | 7.1063 | 303.0923 | 1.0089 | 0.023471 | 1.0091 | 0.023476
281.32 | 13.5567 | 0.12598 | 0.033296 | 298.3964 | 311.9531 | 3.2359 | 0.0107 | 305.1747 | 6.7783 | 302.9153 | 1.0079 | 0.022388 | 1.0082 | 0.022393
281.34 | 12.6274 | 0.12598 | 0.032714 | 299.9835 | 312.6109 | 2.6488 | 0.0087512 | 306.2972 | 6.3137 | 304.1926 | 1.0117 | 0.020853 | 1.0119 | 0.020858
281.36 | 11.6981 | 0.12598 | 0.032206 | 300.3907 | 312.0888 | 2.2416 | 0.0074059 | 306.2397 | 5.849 | 304.2901 | 1.0115 | 0.019319 | 1.0117 | 0.019323
281.38 | 10.1675 | 0.12598 | 0.03126 | 300.8818 | 311.0493 | 1.7505 | 0.0057834 | 305.9656 | 5.0837 | 304.271 | 1.0106 | 0.016791 | 1.0108 | 0.016795
281.4 | 8.9922 | 0.12598 | 0.030679 | 301.7075 | 310.6997 | 0.9248 | 0.0030554 | 306.2036 | 4.4961 | 304.7049 | 1.0113 | 0.01485 | 1.0116 | 0.014853
281.42 | 7.5163 | 0.12598 | 0.029952 | 302.1475 | 309.6638 | 0.4848 | 0.0016017 | 305.9056 | 3.7581 | 304.6529 | 1.0104 | 0.012413 | 1.0106 | 0.012415
281.44 | 5.7397 | 0.12538 | 0.02908 | 303.0496 | 308.7893 | -0.4173 | -0.0013787 | 305.9195 | 2.8699 | 304.9628 | 1.0104 | 0.0094787 | 1.0106 | 0.0094808
281.46 | 3.9085 | 0.12538 | 0.028353 | 303.7968 | 307.7053 | -1.1645 | -0.0038473 | 305.751 | 1.9542 | 305.0996 | 1.0098 | 0.0064545 | 1.0101 | 0.006456
281.48 | 2.2139 | 0.12538 | 0.027553 | 304.2912 | 306.5051 | -1.6589 | -0.0054807 | 305.3981 | 1.1069 | 305.0292 | 1.0087 | 0.0036561 | 1.0089 | 0.0036569
281.5 | 0.38265 | 0.12478 | 0.026753 | 304.946 | 305.3286 | -2.3137 | -0.0076441 | 305.1373 | 0.19132 | 305.0735 | 1.0078 | 0.000632 | 1.008 | 0.000632
281.52 | -1.5033 | 0.12478 | 0.025953 | 305.8091 | 304.3058 | -3.1768 | -0.010496 | 305.0575 | -0.75163 | 305.308 | 1.0076 | -0.0024825 | 1.0078 | -0.0024831
281.54 | -3.4165 | 0.12439 | 0.025008 | 306.0919 | 302.6754 | -3.4596 | -0.01143 | 304.3837 | -1.7082 | 304.9531 | 1.0053 | -0.0056421 | 1.0056 | -0.0056434
281.56 | -5.1657 | 0.12439 | 0.024209 | 306.8821 | 301.7164 | -4.2498 | -0.014041 | 304.2992 | -2.5829 | 305.1602 | 1.0051 | -0.0085308 | 1.0053 | -0.0085328
281.58 | -7.0243 | 0.12439 | 0.0235 | 307.3224 | 300.2981 | -4.6901 | -0.015495 | 303.8102 | -3.5122 | 304.981 | 1.0034 | -0.0116 | 1.0037 | -0.011603
281.6 | -8.5002 | 0.12359 | 0.022682 | 307.8468 | 299.3466 | -5.2145 | -0.017228 | 303.5967 | -4.2501 | 305.0134 | 1.0027 | -0.014038 | 1.003 | -0.014041
281.62 | -9.8395 | 0.12359 | 0.022028 | 308.2799 | 298.4404 | -5.6476 | -0.018659 | 303.3601 | -4.9198 | 305.0001 | 1.002 | -0.016249 | 1.0022 | -0.016253
281.64 | -11.2334 | 0.123 | 0.021373 | 309.5948 | 298.3614 | -5.9625 | -0.019699 | 303.9781 | -5.6167 | 305.8503 | 1.004 | -0.018551 | 1.0042 | -0.018555
281.66 | -12.3541 | 0.123 | 0.020719 | 309.8887 | 297.5346 | -6.2564 | -0.02067 | 303.7117 | -6.177 | 305.7707 | 1.0031 | -0.020402 | 1.0033 | -0.020406
281.68 | -13.338 | 0.123 | 0.020283 | 310.1949 | 296.8569 | -6.5626 | -0.021682 | 303.5259 | -6.669 | 305.7489 | 1.0025 | -0.022027 | 1.0027 | -0.022032
281.7 | -14.0486 | 0.1226 | 0.019847 | 310.0448 | 295.9962 | -6.4125 | -0.021186 | 303.0205 | -7.0243 | 305.3619 | 1.0008 | -0.0232 | 1.0011 | -0.023206
281.72 | -14.3493 | 0.1226 | 0.019556 | 309.8531 | 295.5038 | -6.2208 | -0.020553 | 302.6785 | -7.1746 | 305.07 | 0.9997 | -0.023697 | 0.99993 | -0.023702
281.74 | -14.8139 | 0.1226 | 0.019411 | 310.0394 | 295.2255 | -6.4071 | -0.021168 | 302.6324 | -7.407 | 305.1014 | 0.99955 | -0.024464 | 0.99977 | -0.02447
281.76 | -14.5133 | 0.1222 | 0.019411 | 309.4979 | 294.9846 | -5.8656 | -0.019379 | 302.2413 | -7.2566 | 304.6601 | 0.99826 | -0.023968 | 0.99848 | -0.023973
281.78 | -14.5133 | 0.1222 | 0.019411 | 309.6474 | 295.1341 | -6.0151 | -0.019873 | 302.3908 | -7.2566 | 304.8096 | 0.99875 | -0.023968 | 0.99898 | -0.023973
281.8 | -14.2946 | 0.122 | 0.019556 | 308.0948 | 293.8002 | -5.4625 | -0.018047 | 300.9475 | -7.1473 | 303.3299 | 0.99398 | -0.023606 | 0.99421 | -0.023612
281.82 | -13.6113 | 0.122 | 0.0198 | 307.551 | 293.9397 | -4.9187 | -0.0163 | 300.7453 | -6.8057 | 303.0139 | 0.99332 | -0.022478 | 0.99354 | -0.022483
281.84 | -12.8187 | 0.122 | 0.020356 | 307.1024 | 294.2837 | -4.4701 | -0.0148 | 300.693 | -6.4094 | 302.8295 | 0.99314 | -0.021169 | 0.99337 | -0.021174
281.86 | -11.8621 | 0.1218 | 0.02101 | 306.6187 | 294.7566 | -3.9864 | -0.0132 | 300.6877 | -5.931 | 302.6647 | 0.99313 | -0.019589 | 0.99335 | -0.019594
281.88 | -10.3588 | 0.1218 | 0.02181 | 305.7831 | 295.4243 | -3.1508 | -0.01041 | 300.6037 | -5.1794 | 302.3302 | 0.99285 | -0.017107 | 0.99307 | -0.017111
281.9 | -8.9376 | 0.1222 | 0.022537 | 305.2657 | 296.3281 | -2.6334 | -0.0087003 | 300.7969 | -4.4688 | 302.2865 | 0.99349 | -0.01476 | 0.99371 | -0.014763
281.92 | -7.407 | 0.1222 | 0.023264 | 304.6524 | 297.2454 | -2.0201 | -0.0066741 | 300.9489 | -3.7035 | 302.1834 | 0.99399 | -0.012232 | 0.99421 | -0.012235
281.94 | -5.6304 | 0.1222 | 0.024136 | 303.9052 | 298.2748 | -1.2729 | -0.0042055 | 301.09 | -2.8152 | 302.0284 | 0.99445 | -0.0092982 | 0.99468 | -0.0093003
281.96 | -3.9085 | 0.123 | 0.0249 | 303.1525 | 299.244 | -0.5202 | -0.0017187 | 301.1983 | -1.9542 | 301.8497 | 0.99481 | -0.0064545 | 0.99504 | -0.006456
281.98 | -2.1046 | 0.123 | 0.0257 | 302.714 | 300.6094 | -0.0817 | -0.00026992 | 301.6617 | -1.0523 | 302.0125 | 0.99634 | -0.0034755 | 0.99657 | -0.0034763
282 | -0.13666 | 0.123 | 0.02668 | 301.7603 | 301.6236 | 0.872 | 0.002881 | 301.692 | -0.06833 | 301.7147 | 0.99644 | -0.000226 | 0.99667 | -0.000226
282.02 | 1.5579 | 0.12339 | 0.027407 | 301.04 | 302.5979 | 1.5923 | 0.0052607 | 301.819 | 0.77896 | 301.5593 | 0.99686 | 0.0025728 | 0.99709 | 0.0025734
282.04 | 3.5258 | 0.12339 | 0.02828 | 300.6877 | 304.2135 | 1.9446 | 0.0064247 | 302.4506 | 1.7629 | 301.863 | 0.99895 | 0.0058226 | 0.99917 | 0.0058239
282.06 | 5.2477 | 0.12419 | 0.02908 | 300.1028 | 305.3505 | 2.5295 | 0.00836 | 302.7267 | 2.6239 | 301.852 | 0.99986 | 0.0086662 | 1.0001 | 0.0086682
282.08 | 6.9423 | 0.12419 | 0.029879 | 299.4755 | 306.4178 | 3.1568 | 0.01043 | 302.9467 | 3.4712 | 301.7896 | 1.0006 | 0.011465 | 1.0008 | 0.011467
282.1 | 8.5549 | 0.12419 | 0.030752 | 298.6957 | 307.2506 | 3.9366 | 0.013006 | 302.9732 | 4.2775 | 301.5473 | 1.0007 | 0.014128 | 1.0009 | 0.014131
282.12 | 10.1948 | 0.12459 | 0.031406 | 298.7455 | 308.9403 | 3.8868 | 0.012841 | 303.8429 | 5.0974 | 302.1438 | 1.0035 | 0.016836 | 1.0038 | 0.01684
282.14 | 11.1515 | 0.12459 | 0.031987 | 298.5806 | 309.7321 | 4.0517 | 0.013386 | 304.1563 | 5.5757 | 302.2978 | 1.0046 | 0.018416 | 1.0048 | 0.01842
282.16 | 12.3267 | 0.12538 | 0.032569 | 297.2903 | 309.617 | 4.342 | 0.014345 | 303.4537 | 6.1634 | 301.3992 | 1.0023 | 0.020357 | 1.0025 | 0.020361
282.18 | 13.4747 | 0.12538 | 0.033078 | 297.1378 | 310.6125 | 4.4945 | 0.014849 | 303.8751 | 6.7373 | 301.6294 | 1.0037 | 0.022252 | 1.0039 | 0.022257
282.2 | 13.8847 | 0.12538 | 0.033441 | 297.0422 | 310.9269 | 4.5901 | 0.015165 | 303.9845 | 6.9423 | 301.6704 | 1.004 | 0.022929 | 1.0042 | 0.022935
282.22 | 14.3766 | 0.12578 | 0.033732 | 297.2787 | 311.6553 | 4.3536 | 0.014384 | 304.467 | 7.1883 | 302.0709 | 1.0056 | 0.023742 | 1.0058 | 0.023747
282.24 | 14.7046 | 0.12578 | 0.034023 | 297.175 | 311.8796 | 4.4573 | 0.014726 | 304.5273 | 7.3523 | 302.0765 | 1.0058 | 0.024284 | 1.006 | 0.024289
282.26 | 14.6499 | 0.12578 | 0.034096 | 297.0706 | 311.7205 | 4.5617 | 0.0151 | 304.3956 | 7.325 | 301.9539 | 1.0054 | 0.024193 | 1.0056 | 0.024199
282.28 | 14.7866 | 0.12617 | 0.034096 | 298.2676 | 313.0542 | 4.36 | 0.0144 | 305.6609 | 7.3933 | 303.1965 | 1.0096 | 0.024419 | 1.0098 | 0.024424
282.3 | 14.2126 | 0.12617 | 0.033732 | 299.0179 | 313.2305 | 3.6144 | 0.0119 | 306.1242 | 7.1063 | 303.7554 | 1.0111 | 0.023471 | 1.0113 | 0.023476
282.32 | 13.5293 | 0.12617 | 0.033369 | 298.934 | 312.4633 | 3.6983 | 0.0122 | 305.6987 | 6.7647 | 303.4438 | 1.0097 | 0.022343 | 1.0099 | 0.022348
282.34 | 12.6547 | 0.12617 | 0.032787 | 299.8307 | 312.4854 | 2.8016 | 0.009256 | 306.1581 | 6.3274 | 304.0489 | 1.0112 | 0.020898 | 1.0114 | 0.020903
282.36 | 11.7254 | 0.12617 | 0.032206 | 300.4525 | 312.1779 | 2.1798 | 0.0072017 | 306.3152 | 5.8627 | 304.361 | 1.0117 | 0.019364 | 1.0119 | 0.019368
282.38 | 10.3315 | 0.12617 | 0.031479 | 301.0173 | 311.3488 | 1.615 | 0.0053357 | 306.183 | 5.1657 | 304.4611 | 1.0113 | 0.017062 | 1.0115 | 0.017066
282.4 | 8.9649 | 0.12617 | 0.030752 | 301.5096 | 310.4745 | 1.1227 | 0.0037092 | 305.992 | 4.4824 | 304.4979 | 1.0106 | 0.014805 | 1.0109 | 0.014808
282.42 | 7.325 | 0.12578 | 0.029952 | 302.2215 | 309.5465 | 0.4108 | 0.0013572 | 305.884 | 3.6625 | 304.6632 | 1.0103 | 0.012097 | 1.0105 | 0.012099
282.44 | 5.7397 | 0.12578 | 0.029225 | 302.809 | 308.5487 | -0.1767 | -0.00058379 | 305.6789 | 2.8699 | 304.7222 | 1.0096 | 0.0094787 | 1.0098 | 0.0094808
282.46 | 3.9358 | 0.12578 | 0.028353 | 303.6652 | 307.601 | -1.0329 | -0.0034125 | 305.6331 | 1.9679 | 304.9771 | 1.0095 | 0.0064997 | 1.0097 | 0.0065012
282.48 | 2.0499 | 0.12498 | 0.027553 | 304.3574 | 306.4073 | -1.7251 | -0.0056995 | 305.3823 | 1.0249 | 305.0407 | 1.0086 | 0.0033853 | 1.0089 | 0.003386
282.5 | 0.27332 | 0.12498 | 0.026826 | 304.9013 | 305.1746 | -2.269 | -0.0074964 | 305.038 | 0.13666 | 304.9924 | 1.0075 | 0.000451 | 1.0077 | 0.000451
282.52 | -1.6673 | 0.12498 | 0.025953 | 305.7599 | 304.0926 | -3.1276 | -0.010333 | 304.9263 | -0.83363 | 305.2041 | 1.0071 | -0.0027533 | 1.0074 | -0.002754
282.54 | -3.3072 | 0.12459 | 0.025081 | 306.519 | 303.2118 | -3.8867 | -0.012841 | 304.8654 | -1.6536 | 305.4166 | 1.0069 | -0.0054615 | 1.0072 | -0.0054628
282.56 | -5.0564 | 0.12459 | 0.024281 | 306.7797 | 301.7233 | -4.1474 | -0.013702 | 304.2515 | -2.5282 | 305.0942 | 1.0049 | -0.0083503 | 1.0051 | -0.0083522
282.58 | -6.9423 | 0.12399 | 0.0235 | 308.3158 | 301.3735 | -4.6835 | -0.015474 | 304.8446 | -3.4712 | 306.0017 | 1.0069 | -0.011465 | 1.0071 | -0.011467
282.6 | -8.6096 | 0.12399 | 0.022755 | 308.7623 | 300.1527 | -5.13 | -0.0169 | 304.4575 | -4.3048 | 305.8924 | 1.0056 | -0.014218 | 1.0058 | -0.014221
282.62 | -9.8668 | 0.12399 | 0.022028 | 309.0704 | 299.2036 | -5.4381 | -0.018 | 304.137 | -4.9334 | 305.7815 | 1.0045 | -0.016294 | 1.0047 | -0.016298
282.64 | -11.2608 | 0.12339 | 0.021373 | 309.3173 | 298.0565 | -5.685 | -0.0188 | 303.6869 | -5.6304 | 305.5637 | 1.003 | -0.018596 | 1.0033 | -0.018601
282.66 | -12.4087 | 0.12339 | 0.020792 | 309.5143 | 297.1056 | -5.882 | -0.019433 | 303.3099 | -6.2044 | 305.3781 | 1.0018 | -0.020492 | 1.002 | -0.020497
282.68 | -13.338 | 0.1228 | 0.020283 | 308.6695 | 295.3315 | -6.0372 | -0.019946 | 302.0005 | -6.669 | 304.2235 | 0.99746 | -0.022027 | 0.99769 | -0.022032
282.7 | -13.7207 | 0.1228 | 0.019919 | 308.9016 | 295.1809 | -6.2693 | -0.0207 | 302.0413 | -6.8603 | 304.328 | 0.9976 | -0.022659 | 0.99782 | -0.022664
282.72 | -14.5406 | 0.1228 | 0.019701 | 308.6388 | 294.0982 | -6.0065 | -0.0198 | 301.3685 | -7.2703 | 303.7919 | 0.99537 | -0.024013 | 0.9956 | -0.024018
282.74 | -14.8686 | 0.1224 | 0.019411 | 308.918 | 294.0494 | -6.2857 | -0.020767 | 301.4837 | -7.4343 | 303.9618 | 0.99575 | -0.024554 | 0.99598 | -0.02456
282.76 | -14.7319 | 0.1224 | 0.019483 | 308.1579 | 293.426 | -5.5256 | -0.018256 | 300.7919 | -7.366 | 303.2473 | 0.99347 | -0.024329 | 0.99369 | -0.024334
282.78 | -14.5953 | 0.1224 | 0.019411 | 308.0656 | 293.4703 | -5.4333 | -0.018 | 300.768 | -7.2976 | 303.2005 | 0.99339 | -0.024103 | 0.99362 | -0.024108
282.8 | -14.4586 | 0.122 | 0.019556 | 307.9191 | 293.4605 | -5.2868 | -0.017467 | 300.6898 | -7.2293 | 303.0996 | 0.99313 | -0.023877 | 0.99336 | -0.023883
282.82 | -13.6933 | 0.122 | 0.0199 | 307.2784 | 293.5851 | -4.6461 | -0.01535 | 300.4317 | -6.8467 | 302.714 | 0.99228 | -0.022613 | 0.9925 | -0.022619
282.84 | -13.01 | 0.122 | 0.020356 | 306.9457 | 293.9357 | -4.3134 | -0.0143 | 300.4407 | -6.505 | 302.609 | 0.99231 | -0.021485 | 0.99253 | -0.02149
282.86 | -11.8894 | 0.122 | 0.021083 | 306.0238 | 294.1344 | -3.3915 | -0.0112 | 300.0791 | -5.9447 | 302.0607 | 0.99112 | -0.019634 | 0.99134 | -0.019639
282.88 | -10.4408 | 0.122 | 0.021955 | 305.6375 | 295.1967 | -3.0052 | -0.0099287 | 300.4171 | -5.2204 | 302.1572 | 0.99223 | -0.017242 | 0.99246 | -0.017246
282.9 | -9.0469 | 0.1226 | 0.0225 | 304.8553 | 295.8084 | -2.223 | -0.0073444 | 300.3319 | -4.5234 | 301.8397 | 0.99195 | -0.01494 | 0.99217 | -0.014944
282.92 | -7.325 | 0.1226 | 0.023409 | 304.1514 | 296.8264 | -1.5191 | -0.0050189 | 300.4889 | -3.6625 | 301.7097 | 0.99247 | -0.012097 | 0.99269 | -0.012099
282.94 | -5.7397 | 0.1226 | 0.024209 | 303.6876 | 297.9479 | -1.0553 | -0.00349 | 300.8177 | -2.8699 | 301.7744 | 0.99356 | -0.0094787 | 0.99378 | -0.0094808
282.96 | -3.9085 | 0.12319 | 0.025 | 302.9687 | 299.0602 | -0.3364 | -0.0011114 | 301.0145 | -1.9542 | 301.6659 | 0.99421 | -0.0064545 | 0.99443 | -0.006456
282.98 | -2.1319 | 0.12319 | 0.025808 | 302.0358 | 299.9039 | 0.5965 | 0.00197 | 300.9699 | -1.0659 | 301.3252 | 0.99406 | -0.0035207 | 0.99428 | -0.0035215
283 | -0.46464 | 0.12379 | 0.026535 | 301.6168 | 301.1522 | 1.0155 | 0.0033551 | 301.3845 | -0.23232 | 301.4619 | 0.99543 | -0.000767 | 0.99565 | -0.000767
283.02 | 1.6399 | 0.12379 | 0.02748 | 301.0412 | 302.6811 | 1.5911 | 0.0052567 | 301.8612 | 0.81996 | 301.5878 | 0.997 | 0.0027082 | 0.99723 | 0.0027088
283.04 | 3.4985 | 0.12379 | 0.028353 | 300.1826 | 303.6811 | 2.4497 | 0.0080934 | 301.9318 | 1.7492 | 301.3488 | 0.99724 | 0.0057775 | 0.99746 | 0.0057788
283.06 | 5.1931 | 0.12439 | 0.02908 | 299.8036 | 304.9967 | 2.8287 | 0.0093456 | 302.4001 | 2.5965 | 301.5346 | 0.99878 | 0.008576 | 0.99901 | 0.0085779
283.08 | 6.7783 | 0.12439 | 0.029952 | 299.4969 | 306.2752 | 3.1354 | 0.010359 | 302.8861 | 3.3892 | 301.7563 | 1.0004 | 0.011194 | 1.0006 | 0.011196
283.1 | 8.5002 | 0.12478 | 0.030752 | 299.0934 | 307.5936 | 3.5389 | 0.011692 | 303.3435 | 4.2501 | 301.9268 | 1.0019 | 0.014038 | 1.0021 | 0.014041
283.12 | 10.0308 | 0.12478 | 0.031406 | 298.7816 | 308.8124 | 3.8507 | 0.012722 | 303.797 | 5.0154 | 302.1252 | 1.0034 | 0.016565 | 1.0036 | 0.016569
283.14 | 11.1788 | 0.12478 | 0.031987 | 298.1428 | 309.3216 | 4.4895 | 0.014833 | 303.7322 | 5.5894 | 301.8691 | 1.0032 | 0.018461 | 1.0034 | 0.018465
283.16 | 12.4087 | 0.12538 | 0.032642 | 297.8672 | 310.2759 | 4.7651 | 0.015743 | 304.0716 | 6.2044 | 302.0034 | 1.0043 | 0.020492 | 1.0045 | 0.020497
283.18 | 13.3107 | 0.12538 | 0.033078 | 298.2939 | 311.6046 | 4.3384 | 0.014333 | 304.9492 | 6.6553 | 302.7308 | 1.0072 | 0.021982 | 1.0074 | 0.021987
283.2 | 14.1853 | 0.12538 | 0.033441 | 297.8333 | 312.0186 | 4.799 | 0.015855 | 304.926 | 7.0927 | 302.5617 | 1.0071 | 0.023426 | 1.0074 | 0.023431
283.22 | 14.7866 | 0.12578 | 0.033805 | 297.8861 | 312.6727 | 4.7462 | 0.015681 | 305.2794 | 7.3933 | 302.815 | 1.0083 | 0.024419 | 1.0085 | 0.024424
283.24 | 14.9779 | 0.12578 | 0.034023 | 298.0151 | 312.993 | 4.6172 | 0.015255 | 305.5041 | 7.489 | 303.0077 | 1.009 | 0.024735 | 1.0093 | 0.02474
283.26 | 15.3059 | 0.12617 | 0.034168 | 298.3522 | 313.6581 | 4.2801 | 0.0141 | 306.0052 | 7.653 | 303.4542 | 1.0107 | 0.025277 | 1.0109 | 0.025282
283.28 | 14.9779 | 0.12617 | 0.034023 | 298.4434 | 313.4213 | 4.1889 | 0.013839 | 305.9324 | 7.489 | 303.436 | 1.0104 | 0.024735 | 1.0107 | 0.02474
283.3 | 14.7866 | 0.12617 | 0.033805 | 298.9316 | 313.7182 | 3.7007 | 0.012227 | 306.3249 | 7.3933 | 303.8605 | 1.0117 | 0.024419 | 1.012 | 0.024424
283.32 | 13.9393 | 0.12637 | 0.033369 | 298.8638 | 312.8031 | 3.7685 | 0.0125 | 305.8335 | 6.9697 | 303.5102 | 1.0101 | 0.02302 | 1.0103 | 0.023025
283.34 | 13.0374 | 0.12637 | 0.032714 | 299.797 | 312.8344 | 2.8353 | 0.00937 | 306.3157 | 6.5187 | 304.1428 | 1.0117 | 0.02153 | 1.0119 | 0.021535
283.36 | 11.9714 | 0.12637 | 0.032206 | 300.0886 | 312.06 | 2.5437 | 0.008404 | 306.0743 | 5.9857 | 304.0791 | 1.0109 | 0.01977 | 1.0111 | 0.019774
283.38 | 10.6868 | 0.12637 | 0.031479 | 300.9298 | 311.6166 | 1.7025 | 0.0056248 | 306.2732 | 5.3434 | 304.4921 | 1.0116 | 0.017648 | 1.0118 | 0.017652
283.4 | 9.1835 | 0.12637 | 0.030752 | 301.446 | 310.6295 | 1.1863 | 0.0039193 | 306.0378 | 4.5918 | 304.5072 | 1.0108 | 0.015166 | 1.011 | 0.015169
283.42 | 7.5436 | 0.12598 | 0.030025 | 302.2969 | 309.8405 | 0.3354 | 0.0011081 | 306.0687 | 3.7718 | 304.8114 | 1.0109 | 0.012458 | 1.0111 | 0.012461
283.44 | 5.849 | 0.12598 | 0.029225 | 302.66 | 308.509 | -0.0277 | -9.1516e-05 | 305.5845 | 2.9245 | 304.6097 | 1.0093 | 0.0096593 | 1.0095 | 0.0096614
283.46 | 4.2091 | 0.12598 | 0.028498 | 303.6395 | 307.8486 | -1.0072 | -0.0033276 | 305.7441 | 2.1046 | 305.0425 | 1.0098 | 0.0069511 | 1.0101 | 0.0069526
283.48 | 2.2139 | 0.12538 | 0.027553 | 304.1527 | 306.3666 | -1.5204 | -0.0050232 | 305.2596 | 1.1069 | 304.8907 | 1.0082 | 0.0036561 | 1.0085 | 0.0036569
283.5 | 0.21866 | 0.12538 | 0.026753 | 305.4231 | 305.6418 | -2.7908 | -0.0092204 | 305.5324 | 0.10933 | 305.496 | 1.0091 | 0.000361 | 1.0094 | 0.000361
283.52 | -1.6399 | 0.12478 | 0.025953 | 305.3497 | 303.7098 | -2.7174 | -0.0089779 | 304.5297 | -0.81996 | 304.8031 | 1.0058 | -0.0027082 | 1.006 | -0.0027088
283.54 | -3.6352 | 0.12478 | 0.025081 | 306.19 | 302.5548 | -3.5577 | -0.011754 | 304.3724 | -1.8176 | 304.9783 | 1.0053 | -0.0060032 | 1.0055 | -0.0060045
283.56 | -5.1657 | 0.12478 | 0.024354 | 306.6996 | 301.5339 | -4.0673 | -0.013438 | 304.1167 | -2.5829 | 304.9777 | 1.0045 | -0.0085308 | 1.0047 | -0.0085328
283.58 | -7.1883 | 0.12419 | 0.023482 | 307.1743 | 299.986 | -4.542 | -0.015006 | 303.5801 | -3.5942 | 304.7782 | 1.0027 | -0.011871 | 1.0029 | -0.011874
283.6 | -8.5822 | 0.12419 | 0.022827 | 307.6943 | 299.1121 | -5.062 | -0.016724 | 303.4032 | -4.2911 | 304.8336 | 1.0021 | -0.014173 | 1.0023 | -0.014176
283.62 | -10.1675 | 0.12419 | 0.022028 | 307.9128 | 297.7453 | -5.2805 | -0.017446 | 302.829 | -5.0837 | 304.5236 | 1.0002 | -0.016791 | 1.0004 | -0.016795
283.64 | -11.3428 | 0.12359 | 0.021446 | 308.4429 | 297.1001 | -5.8106 | -0.019197 | 302.7715 | -5.6714 | 304.662 | 1 | -0.018732 | 1.0002 | -0.018736
283.66 | -12.5454 | 0.12359 | 0.020865 | 308.697 | 296.1516 | -6.0647 | -0.020037 | 302.4243 | -6.2727 | 304.5152 | 0.99886 | -0.020718 | 0.99909 | -0.020722
283.68 | -13.584 | 0.123 | 0.020283 | 308.757 | 295.173 | -6.1247 | -0.020235 | 301.965 | -6.792 | 304.229 | 0.99734 | -0.022433 | 0.99757 | -0.022438
283.7 | -14.1033 | 0.123 | 0.019992 | 308.6203 | 294.517 | -5.988 | -0.0198 | 301.5686 | -7.0517 | 303.9192 | 0.99604 | -0.023291 | 0.99626 | -0.023296
283.72 | -14.7593 | 0.123 | 0.019629 | 308.7454 | 293.9861 | -6.1131 | -0.020197 | 301.3658 | -7.3796 | 303.8256 | 0.99537 | -0.024374 | 0.99559 | -0.024379
283.74 | -14.9506 | 0.1226 | 0.019483 | 308.256 | 293.3054 | -5.6237 | -0.01858 | 300.7807 | -7.4753 | 303.2725 | 0.99343 | -0.02469 | 0.99366 | -0.024695
283.76 | -14.9233 | 0.1226 | 0.019483 | 308.5296 | 293.6063 | -5.8973 | -0.0195 | 301.068 | -7.4616 | 303.5552 | 0.99438 | -0.024645 | 0.99461 | -0.02465
283.78 | -14.7046 | 0.1224 | 0.019556 | 307.7856 | 293.081 | -5.1533 | -0.017026 | 300.4333 | -7.3523 | 302.8841 | 0.99229 | -0.024284 | 0.99251 | -0.024289
283.8 | -14.3766 | 0.1224 | 0.019629 | 307.8333 | 293.4567 | -5.201 | -0.0172 | 300.645 | -7.1883 | 303.0411 | 0.99298 | -0.023742 | 0.99321 | -0.023747
283.82 | -13.994 | 0.1224 | 0.0199 | 307.4838 | 293.4898 | -4.8515 | -0.016029 | 300.4868 | -6.997 | 302.8191 | 0.99246 | -0.02311 | 0.99269 | -0.023115
283.84 | -12.928 | 0.1224 | 0.020574 | 306.8802 | 293.9522 | -4.2479 | -0.014 | 300.4162 | -6.464 | 302.5709 | 0.99223 | -0.02135 | 0.99245 | -0.021354
283.86 | -12.1081 | 0.1224 | 0.021083 | 306.1918 | 294.0837 | -3.5595 | -0.0118 | 300.1378 | -6.054 | 302.1558 | 0.99131 | -0.019996 | 0.99153 | -0.02
283.88 | -10.4135 | 0.1224 | 0.021955 | 305.4777 | 295.0642 | -2.8454 | -0.0094008 | 300.271 | -5.2067 | 302.0065 | 0.99175 | -0.017197 | 0.99197 | -0.017201
283.9 | -9.3202 | 0.1224 | 0.0227 | 305.1903 | 295.8701 | -2.558 | -0.0084512 | 300.5302 | -4.6601 | 302.0836 | 0.99261 | -0.015392 | 0.99283 | -0.015395
283.92 | -7.7076 | 0.1224 | 0.023409 | 304.2135 | 296.5059 | -1.5812 | -0.005224 | 300.3597 | -3.8538 | 301.6443 | 0.99204 | -0.012729 | 0.99227 | -0.012731
283.94 | -5.9584 | 0.12319 | 0.024281 | 303.6339 | 297.6755 | -1.0016 | -0.0033091 | 300.6547 | -2.9792 | 301.6478 | 0.99302 | -0.0098398 | 0.99324 | -0.009842
283.96 | -3.9631 | 0.12319 | 0.025008 | 303.0889 | 299.1258 | -0.4566 | -0.0015085 | 301.1073 | -1.9816 | 301.7679 | 0.99451 | -0.0065448 | 0.99474 | -0.0065463
283.98 | -2.1592 | 0.12319 | 0.025881 | 302.3594 | 300.2002 | 0.2729 | 0.00090162 | 301.2798 | -1.0796 | 301.6397 | 0.99508 | -0.0035658 | 0.99531 | -0.0035666
284 | -0.24599 | 0.12379 | 0.026753 | 301.9857 | 301.7397 | 0.6466 | 0.0021363 | 301.8627 | -0.12299 | 301.9037 | 0.99701 | -0.000406 | 0.99723 | -0.000406
284.02 | 1.6126 | 0.12379 | 0.027553 | 300.8806 | 302.4932 | 1.7517 | 0.0057873 | 301.6869 | 0.80629 | 301.4181 | 0.99643 | 0.0026631 | 0.99665 | 0.0026637
284.04 | 3.5258 | 0.12459 | 0.02828 | 300.4445 | 303.9703 | 2.1878 | 0.0072281 | 302.2074 | 1.7629 | 301.6198 | 0.99815 | 0.0058226 | 0.99837 | 0.0058239
284.06 | 5.4664 | 0.12459 | 0.029225 | 299.8821 | 305.3485 | 2.7502 | 0.0090862 | 302.6153 | 2.7332 | 301.7042 | 0.99949 | 0.0090273 | 0.99972 | 0.0090294
284.08 | 7.1063 | 0.12459 | 0.030025 | 299.054 | 306.1603 | 3.5783 | 0.011822 | 302.6072 | 3.5532 | 301.4228 | 0.99947 | 0.011736 | 0.99969 | 0.011738
284.1 | 8.7736 | 0.12498 | 0.030752 | 298.8354 | 307.609 | 3.7969 | 0.012544 | 303.2222 | 4.3868 | 301.7599 | 1.0015 | 0.014489 | 1.0017 | 0.014492
284.12 | 10.2222 | 0.12498 | 0.031479 | 298.6207 | 308.8429 | 4.0116 | 0.013254 | 303.7318 | 5.1111 | 302.0281 | 1.0032 | 0.016881 | 1.0034 | 0.016885
284.14 | 11.5614 | 0.12498 | 0.032133 | 298.0914 | 309.6528 | 4.5409 | 0.015002 | 303.8721 | 5.7807 | 301.9452 | 1.0036 | 0.019093 | 1.0039 | 0.019097
284.16 | 12.7094 | 0.12558 | 0.032714 | 296.7133 | 309.4227 | 4.919 | 0.016252 | 303.068 | 6.3547 | 300.9498 | 1.001 | 0.020989 | 1.0012 | 0.020993
284.18 | 13.5293 | 0.12558 | 0.033223 | 296.9847 | 310.514 | 4.6476 | 0.015355 | 303.7494 | 6.7647 | 301.4945 | 1.0032 | 0.022343 | 1.0035 | 0.022348
284.2 | 14.3766 | 0.12598 | 0.033587 | 296.8456 | 311.2222 | 4.7867 | 0.015815 | 304.0339 | 7.1883 | 301.6378 | 1.0042 | 0.023742 | 1.0044 | 0.023747
284.22 | 14.9506 | 0.12598 | 0.033805 | 296.4941 | 311.4447 | 5.1382 | 0.016976 | 303.9694 | 7.4753 | 301.4776 | 1.004 | 0.02469 | 1.0042 | 0.024695
284.24 | 15.3606 | 0.12598 | 0.034168 | 296.7464 | 312.107 | 4.8859 | 0.016142 | 304.4267 | 7.6803 | 301.8666 | 1.0055 | 0.025367 | 1.0057 | 0.025373
284.26 | 15.4426 | 0.12657 | 0.034241 | 297.0234 | 312.466 | 4.6089 | 0.015227 | 304.7447 | 7.7213 | 302.1709 | 1.0065 | 0.025502 | 1.0068 | 0.025508
284.28 | 15.1146 | 0.12657 | 0.034096 | 297.5065 | 312.6211 | 4.1258 | 0.0136 | 305.0638 | 7.5573 | 302.5447 | 1.0076 | 0.024961 | 1.0078 | 0.024966
284.3 | 14.486 | 0.12677 | 0.033878 | 298.5665 | 313.0525 | 4.0658 | 0.0134 | 305.8095 | 7.243 | 303.3952 | 1.01 | 0.023922 | 1.0103 | 0.023928
284.32 | 14.076 | 0.12677 | 0.033587 | 299.0125 | 313.0885 | 3.6198 | 0.012 | 306.0505 | 7.038 | 303.7045 | 1.0108 | 0.023245 | 1.0111 | 0.023251
284.34 | 13.092 | 0.12677 | 0.032933 | 299.5582 | 312.6502 | 3.0741 | 0.010156 | 306.1042 | 6.546 | 303.9222 | 1.011 | 0.02162 | 1.0112 | 0.021625
284.36 | 11.8074 | 0.12677 | 0.032278 | 299.9345 | 311.7419 | 2.6978 | 0.0089131 | 305.8382 | 5.9037 | 303.8703 | 1.0101 | 0.019499 | 1.0104 | 0.019503
284.38 | 10.7141 | 0.12677 | 0.031624 | 301.0301 | 311.7442 | 1.6022 | 0.00529 | 306.3872 | 5.3571 | 304.6015 | 1.012 | 0.017694 | 1.0122 | 0.017698
284.4 | 9.0469 | 0.12677 | 0.030824 | 301.8093 | 310.8562 | 0.823 | 0.0027191 | 306.3327 | 4.5234 | 304.8249 | 1.0118 | 0.01494 | 1.012 | 0.014944
284.42 | 7.571 | 0.12637 | 0.03017 | 302.2833 | 309.8543 | 0.349 | 0.001153 | 306.0688 | 3.7855 | 304.807 | 1.0109 | 0.012503 | 1.0111 | 0.012506
284.44 | 5.8217 | 0.12637 | 0.02937 | 302.7762 | 308.5979 | -0.1439 | -0.00047542 | 305.6871 | 2.9109 | 304.7168 | 1.0096 | 0.0096141 | 1.0099 | 0.0096163
284.46 | 4.1271 | 0.12578 | 0.028571 | 303.6828 | 307.8099 | -1.0505 | -0.0034707 | 305.7464 | 2.0636 | 305.0585 | 1.0098 | 0.0068156 | 1.0101 | 0.0068172
284.48 | 2.1046 | 0.12578 | 0.027771 | 304.2581 | 306.3627 | -1.6258 | -0.0053714 | 305.3104 | 1.0523 | 304.9596 | 1.0084 | 0.0034755 | 1.0086 | 0.0034763
284.5 | 0.21866 | 0.12578 | 0.026899 | 304.7957 | 305.0144 | -2.1634 | -0.0071475 | 304.905 | 0.10933 | 304.8686 | 1.0071 | 0.000361 | 1.0073 | 0.000361
284.52 | -1.6946 | 0.12518 | 0.026099 | 305.4333 | 303.7387 | -2.801 | -0.0092541 | 304.586 | -0.84729 | 304.8684 | 1.006 | -0.0027985 | 1.0062 | -0.0027991
284.54 | -3.4712 | 0.12518 | 0.025299 | 305.9755 | 302.5043 | -3.3432 | -0.011045 | 304.2399 | -1.7356 | 304.8184 | 1.0049 | -0.0057324 | 1.0051 | -0.0057337
284.56 | -5.5211 | 0.12518 | 0.024427 | 306.5324 | 301.0113 | -3.9001 | -0.012885 | 303.7719 | -2.7605 | 304.692 | 1.0033 | -0.0091176 | 1.0035 | -0.0091197
284.58 | -7.0243 | 0.12478 | 0.0236 | 307.205 | 300.1807 | -4.5727 | -0.0151 | 303.6928 | -3.5122 | 304.8636 | 1.0031 | -0.0116 | 1.0033 | -0.011603
284.6 | -8.7736 | 0.12478 | 0.0229 | 307.6423 | 298.8687 | -5.01 | -0.016552 | 303.2555 | -4.3868 | 304.7178 | 1.0016 | -0.014489 | 1.0018 | -0.014492
284.62 | -10.3315 | 0.12419 | 0.0221 | 307.9767 | 297.6452 | -5.3444 | -0.017657 | 302.811 | -5.1657 | 304.5329 | 1.0001 | -0.017062 | 1.0004 | -0.017066
284.64 | -11.6161 | 0.12419 | 0.021446 | 308.5114 | 296.8953 | -5.8791 | -0.0194 | 302.7034 | -5.808 | 304.6394 | 0.99978 | -0.019183 | 1 | -0.019187
284.66 | -12.6547 | 0.12419 | 0.02101 | 308.6914 | 296.0367 | -6.0591 | -0.020018 | 302.364 | -6.3274 | 304.4732 | 0.99866 | -0.020898 | 0.99889 | -0.020903
284.68 | -13.6113 | 0.12339 | 0.020501 | 309.5665 | 295.9552 | -5.9342 | -0.019606 | 302.7608 | -6.8057 | 305.0294 | 0.99997 | -0.022478 | 1.0002 | -0.022483
284.7 | -14.2946 | 0.12339 | 0.019992 | 309.9639 | 295.6693 | -6.3316 | -0.020919 | 302.8166 | -7.1473 | 305.199 | 1.0002 | -0.023606 | 1.0004 | -0.023612
284.72 | -14.7593 | 0.123 | 0.019774 | 309.8041 | 295.0448 | -6.1718 | -0.020391 | 302.4245 | -7.3796 | 304.8843 | 0.99886 | -0.024374 | 0.99909 | -0.024379
284.74 | -15.0326 | 0.123 | 0.019556 | 309.5009 | 294.4683 | -5.8686 | -0.019389 | 301.9846 | -7.5163 | 304.49 | 0.99741 | -0.024825 | 0.99763 | -0.024831
284.76 | -14.8413 | 0.123 | 0.019629 | 309.4048 | 294.5635 | -5.7725 | -0.0191 | 301.9842 | -7.4206 | 304.4577 | 0.99741 | -0.024509 | 0.99763 | -0.024515
284.78 | -14.6773 | 0.1228 | 0.019629 | 308.134 | 293.4567 | -5.5017 | -0.018177 | 300.7954 | -7.3386 | 303.2416 | 0.99348 | -0.024238 | 0.99371 | -0.024244
284.8 | -14.3766 | 0.1228 | 0.019774 | 307.5955 | 293.2189 | -4.9632 | -0.016398 | 300.4072 | -7.1883 | 302.8033 | 0.9922 | -0.023742 | 0.99242 | -0.023747
284.82 | -13.912 | 0.1228 | 0.020065 | 307.0145 | 293.1025 | -4.3822 | -0.0145 | 300.0585 | -6.956 | 302.3772 | 0.99105 | -0.022975 | 0.99127 | -0.02298
284.84 | -13.1194 | 0.1226 | 0.020646 | 308.0396 | 294.9202 | -4.4073 | -0.0146 | 301.4799 | -6.5597 | 303.6665 | 0.99574 | -0.021666 | 0.99597 | -0.021671
284.86 | -11.8074 | 0.1226 | 0.021301 | 307.2795 | 295.4721 | -3.6472 | -0.01205 | 301.3758 | -5.9037 | 303.3437 | 0.9954 | -0.019499 | 0.99562 | -0.019503
284.88 | -10.7688 | 0.123 | 0.022 | 305.6784 | 294.9096 | -3.0461 | -0.010064 | 300.294 | -5.3844 | 302.0888 | 0.99183 | -0.017784 | 0.99205 | -0.017788
284.9 | -9.1289 | 0.123 | 0.0228 | 304.8975 | 295.7686 | -2.2652 | -0.0074839 | 300.3331 | -4.5644 | 301.8545 | 0.99195 | -0.015076 | 0.99218 | -0.015079
284.92 | -7.5983 | 0.123 | 0.023554 | 304.4822 | 296.8839 | -1.8499 | -0.00611 | 300.6831 | -3.7991 | 301.9494 | 0.99311 | -0.012548 | 0.99333 | -0.012551
284.94 | -6.0404 | 0.12359 | 0.024354 | 303.4771 | 297.4367 | -0.8448 | -0.0027911 | 300.4569 | -3.0202 | 301.4636 | 0.99236 | -0.0099752 | 0.99259 | -0.0099775
284.96 | -4.1545 | 0.12359 | 0.0252 | 302.7592 | 298.6047 | -0.1269 | -0.00041926 | 300.682 | -2.0772 | 301.3744 | 0.99311 | -0.0068608 | 0.99333 | -0.0068623
284.98 | -2.4325 | 0.12359 | 0.026 | 302.4457 | 300.0132 | 0.1866 | 0.0006165 | 301.2294 | -1.2163 | 301.6349 | 0.99492 | -0.0040172 | 0.99514 | -0.0040181
285 | -0.32798 | 0.12419 | 0.026753 | 302.0266 | 301.6986 | 0.6057 | 0.0020011 | 301.8626 | -0.16399 | 301.9173 | 0.99701 | -0.000542 | 0.99723 | -0.000542
285.02 | 1.5853 | 0.12419 | 0.027626 | 301.168 | 302.7533 | 1.4643 | 0.0048378 | 301.9606 | 0.79263 | 301.6964 | 0.99733 | 0.0026179 | 0.99756 | 0.0026185
285.04 | 3.6352 | 0.12478 | 0.028498 | 300.545 | 304.1802 | 2.0873 | 0.0068961 | 302.3626 | 1.8176 | 301.7567 | 0.99866 | 0.0060032 | 0.99888 | 0.0060045
285.06 | 5.3024 | 0.12478 | 0.02937 | 300.02 | 305.3224 | 2.6123 | 0.0086306 | 302.6712 | 2.6512 | 301.7875 | 0.99968 | 0.0087565 | 0.9999 | 0.0087585
285.08 | 7.161 | 0.12478 | 0.030097 | 299.1919 | 306.3529 | 3.4404 | 0.011367 | 302.7724 | 3.5805 | 301.5789 | 1 | 0.011826 | 1.0002 | 0.011828
285.1 | 8.6642 | 0.12538 | 0.030897 | 298.9948 | 307.659 | 3.6375 | 0.012018 | 303.3269 | 4.3321 | 301.8829 | 1.0018 | 0.014308 | 1.0021 | 0.014312
285.12 | 10.2495 | 0.12538 | 0.031624 | 298.6297 | 308.8792 | 4.0026 | 0.0132 | 303.7544 | 5.1247 | 302.0462 | 1.0033 | 0.016926 | 1.0035 | 0.01693
285.14 | 11.6434 | 0.12538 | 0.032206 | 298.3246 | 309.968 | 4.3077 | 0.014232 | 304.1463 | 5.8217 | 302.2057 | 1.0045 | 0.019228 | 1.0048 | 0.019233
285.16 | 12.6274 | 0.12598 | 0.032714 | 297.0435 | 309.6709 | 4.5888 | 0.015161 | 303.3572 | 6.3137 | 301.2526 | 1.0019 | 0.020853 | 1.0022 | 0.020858
285.18 | 13.6933 | 0.12598 | 0.033296 | 296.6147 | 310.308 | 5.0176 | 0.016577 | 303.4614 | 6.8467 | 301.1791 | 1.0023 | 0.022613 | 1.0025 | 0.022619
285.2 | 14.322 | 0.12637 | 0.03366 | 297.5527 | 311.8747 | 5.0796 | 0.016782 | 304.7137 | 7.161 | 302.3267 | 1.0064 | 0.023652 | 1.0067 | 0.023657
285.22 | 14.8959 | 0.12637 | 0.03395 | 297.5995 | 312.4954 | 5.0328 | 0.016628 | 305.0475 | 7.448 | 302.5648 | 1.0075 | 0.0246 | 1.0078 | 0.024605
285.24 | 15.2786 | 0.12637 | 0.034168 | 297.8989 | 313.1775 | 4.7334 | 0.015638 | 305.5382 | 7.6393 | 302.9918 | 1.0091 | 0.025231 | 1.0094 | 0.025237
285.26 | 15.2786 | 0.12677 | 0.034241 | 298.2535 | 313.5321 | 4.3788 | 0.014467 | 305.8928 | 7.6393 | 303.3464 | 1.0103 | 0.025231 | 1.0105 | 0.025237
285.28 | 15.1146 | 0.12677 | 0.034314 | 298.425 | 313.5396 | 4.2073 | 0.0139 | 305.9823 | 7.5573 | 303.4632 | 1.0106 | 0.024961 | 1.0108 | 0.024966
285.3 | 14.7866 | 0.12697 | 0.034023 | 298.6026 | 313.3892 | 4.0297 | 0.013313 | 305.9959 | 7.3933 | 303.5315 | 1.0107 | 0.024419 | 1.0109 | 0.024424
285.32 | 14.0486 | 0.12697 | 0.03366 | 299.1315 | 313.1801 | 3.5008 | 0.0116 | 306.1558 | 7.0243 | 303.8144 | 1.0112 | 0.0232 | 1.0114 | 0.023206
285.34 | 13.01 | 0.12697 | 0.033005 | 299.8939 | 312.9039 | 2.7384 | 0.0090472 | 306.3989 | 6.505 | 304.2306 | 1.012 | 0.021485 | 1.0122 | 0.02149
285.36 | 11.8621 | 0.12717 | 0.032496 | 300.4955 | 312.3576 | 2.1368 | 0.0070597 | 306.4265 | 5.931 | 304.4495 | 1.0121 | 0.019589 | 1.0123 | 0.019594
285.38 | 10.5501 | 0.12717 | 0.031624 | 301.329 | 311.8791 | 1.3033 | 0.0043059 | 306.6041 | 5.2751 | 304.8457 | 1.0127 | 0.017423 | 1.0129 | 0.017427
285.4 | 9.2382 | 0.12677 | 0.031042 | 301.6065 | 310.8447 | 1.0258 | 0.0033891 | 306.2256 | 4.6191 | 304.6859 | 1.0114 | 0.015256 | 1.0116 | 0.01526
285.42 | 7.5163 | 0.12677 | 0.030097 | 302.3299 | 309.8462 | 0.3024 | 0.00099908 | 306.088 | 3.7581 | 304.8353 | 1.011 | 0.012413 | 1.0112 | 0.012415
285.44 | 5.7397 | 0.12677 | 0.02937 | 303.0598 | 308.7995 | -0.4275 | -0.0014124 | 305.9297 | 2.8699 | 304.973 | 1.0104 | 0.0094787 | 1.0107 | 0.0094808
285.46 | 3.9905 | 0.12617 | 0.028643 | 303.5591 | 307.5496 | -0.9268 | -0.003062 | 305.5543 | 1.9952 | 304.8893 | 1.0092 | 0.00659 | 1.0094 | 0.0065914
285.48 | 2.1592 | 0.12617 | 0.027844 | 304.2562 | 306.4154 | -1.6239 | -0.0053651 | 305.3358 | 1.0796 | 304.9759 | 1.0085 | 0.0035658 | 1.0087 | 0.0035666
285.5 | 0.16399 | 0.12617 | 0.026899 | 304.832 | 304.996 | -2.1997 | -0.0072675 | 304.914 | 0.081996 | 304.8867 | 1.0071 | 0.000271 | 1.0073 | 0.000271
285.52 | -1.7492 | 0.12558 | 0.026099 | 305.7372 | 303.988 | -3.1049 | -0.010258 | 304.8626 | -0.87462 | 305.1541 | 1.0069 | -0.0028887 | 1.0071 | -0.0028894
285.54 | -3.4985 | 0.12558 | 0.025372 | 306.2095 | 302.711 | -3.5772 | -0.011819 | 304.4603 | -1.7492 | 305.0433 | 1.0056 | -0.0057775 | 1.0058 | -0.0057788
285.56 | -5.2204 | 0.12498 | 0.024499 | 306.925 | 301.7046 | -4.2927 | -0.014182 | 304.3148 | -2.6102 | 305.1849 | 1.0051 | -0.0086211 | 1.0053 | -0.0086231
285.58 | -7.1336 | 0.12498 | 0.023772 | 307.1447 | 300.0111 | -4.5124 | -0.014908 | 303.5779 | -3.5668 | 304.7668 | 1.0027 | -0.011781 | 1.0029 | -0.011783
285.6 | -8.7189 | 0.12498 | 0.0229 | 307.7519 | 299.033 | -5.1196 | -0.016914 | 303.3924 | -4.3595 | 304.8456 | 1.0021 | -0.014399 | 1.0023 | -0.014402
285.62 | -10.0035 | 0.12439 | 0.022246 | 308.1033 | 298.0998 | -5.471 | -0.018075 | 303.1015 | -5.0018 | 304.7688 | 1.0011 | -0.01652 | 1.0013 | -0.016524
285.64 | -11.2334 | 0.12439 | 0.021592 | 308.4122 | 297.1788 | -5.7799 | -0.019096 | 302.7955 | -5.6167 | 304.6677 | 1.0001 | -0.018551 | 1.0003 | -0.018555
285.66 | -12.3814 | 0.12399 | 0.02101 | 309.92 | 297.5386 | -6.2877 | -0.020774 | 303.7293 | -6.1907 | 305.7929 | 1.0032 | -0.020447 | 1.0034 | -0.020452
285.68 | -13.1467 | 0.12399 | 0.020646 | 309.7179 | 296.5712 | -6.0856 | -0.020106 | 303.1446 | -6.5733 | 305.3357 | 1.0012 | -0.021711 | 1.0015 | -0.021716
285.7 | -14.076 | 0.12399 | 0.02021 | 309.6848 | 295.6088 | -6.0525 | -0.019997 | 302.6468 | -7.038 | 304.9928 | 0.9996 | -0.023245 | 0.99982 | -0.023251
285.72 | -14.568 | 0.12339 | 0.019847 | 308.7625 | 294.1945 | -6.1302 | -0.0203 | 301.4785 | -7.284 | 303.9065 | 0.99574 | -0.024058 | 0.99596 | -0.024063
285.74 | -14.6226 | 0.12339 | 0.019701 | 308.7656 | 294.143 | -6.1333 | -0.020263 | 301.4543 | -7.3113 | 303.8914 | 0.99566 | -0.024148 | 0.99588 | -0.024154
285.76 | -14.568 | 0.12339 | 0.019629 | 308.4122 | 293.8442 | -5.7799 | -0.0191 | 301.1282 | -7.284 | 303.5562 | 0.99458 | -0.024058 | 0.99481 | -0.024063
285.78 | -14.3766 | 0.12319 | 0.019629 | 308.1116 | 293.735 | -5.4793 | -0.018103 | 300.9233 | -7.1883 | 303.3194 | 0.9939 | -0.023742 | 0.99413 | -0.023747
285.8 | -14.1853 | 0.12319 | 0.019774 | 307.8907 | 293.7054 | -5.2584 | -0.017373 | 300.798 | -7.0927 | 303.1623 | 0.99349 | -0.023426 | 0.99371 | -0.023431
285.82 | -13.6933 | 0.123 | 0.020065 | 307.6447 | 293.9514 | -5.0124 | -0.01656 | 300.798 | -6.8467 | 303.0803 | 0.99349 | -0.022613 | 0.99371 | -0.022619
285.84 | -12.8734 | 0.123 | 0.020646 | 306.7169 | 293.8435 | -4.0846 | -0.0135 | 300.2802 | -6.4367 | 302.4258 | 0.99178 | -0.021259 | 0.992 | -0.021264
285.86 | -11.6161 | 0.123 | 0.021301 | 306.3934 | 294.7773 | -3.7611 | -0.0124 | 300.5854 | -5.808 | 302.5214 | 0.99279 | -0.019183 | 0.99301 | -0.019187
285.88 | -10.2222 | 0.123 | 0.0221 | 305.7623 | 295.5401 | -3.13 | -0.010341 | 300.6512 | -5.1111 | 302.3549 | 0.99301 | -0.016881 | 0.99323 | -0.016885
285.9 | -8.9376 | 0.123 | 0.022827 | 305.0293 | 296.0917 | -2.397 | -0.0079193 | 300.5605 | -4.4688 | 302.0501 | 0.99271 | -0.01476 | 0.99293 | -0.014763
285.92 | -7.1336 | 0.123 | 0.0237 | 304.2966 | 297.163 | -1.6643 | -0.0054986 | 300.7298 | -3.5668 | 301.9187 | 0.99326 | -0.011781 | 0.99349 | -0.011783
285.94 | -5.4664 | 0.12379 | 0.024354 | 303.4753 | 298.0089 | -0.843 | -0.0027851 | 300.7421 | -2.7332 | 301.6532 | 0.99331 | -0.0090273 | 0.99353 | -0.0090294
285.96 | -3.6898 | 0.12379 | 0.025299 | 302.8702 | 299.1804 | -0.2379 | -0.00078598 | 301.0253 | -1.8449 | 301.6403 | 0.99424 | -0.0060935 | 0.99447 | -0.0060948
285.98 | -2.0226 | 0.12459 | 0.026026 | 302.1735 | 300.1509 | 0.4588 | 0.0015158 | 301.1622 | -1.0113 | 301.4993 | 0.99469 | -0.0033401 | 0.99492 | -0.0033409
286 | 0 | 0.12459 | 0.026899 | 301.56 | 301.56 | 1.0723 | 0.0035427 | 301.56 | 0 | 301.56 | 0.99601 | 0 | 0.99623 | 0
286.02 | 2.0226 | 0.12459 | 0.027626 | 300.9298 | 302.9524 | 1.7025 | 0.0056248 | 301.9411 | 1.0113 | 301.604 | 0.99727 | 0.0033401 | 0.99749 | 0.0033409
286.04 | 3.7445 | 0.12498 | 0.028571 | 300.3472 | 304.0917 | 2.2851 | 0.0075496 | 302.2194 | 1.8722 | 301.5954 | 0.99819 | 0.0061837 | 0.99841 | 0.0061851
286.06 | 5.4391 | 0.12498 | 0.02937 | 299.9325 | 305.3716 | 2.6998 | 0.0089197 | 302.652 | 2.7195 | 301.7455 | 0.99961 | 0.0089822 | 0.99984 | 0.0089842
286.08 | 7.2976 | 0.12558 | 0.030243 | 299.3655 | 306.6631 | 3.2668 | 0.010793 | 303.0143 | 3.6488 | 301.798 | 1.0008 | 0.012052 | 1.001 | 0.012054
286.1 | 8.8009 | 0.12558 | 0.030897 | 299.1277 | 307.9286 | 3.5046 | 0.011579 | 303.5282 | 4.4005 | 302.0613 | 1.0025 | 0.014534 | 1.0027 | 0.014537
286.12 | 10.1675 | 0.12558 | 0.031551 | 298.5781 | 308.7456 | 4.0542 | 0.013394 | 303.6619 | 5.0837 | 301.9673 | 1.0029 | 0.016791 | 1.0032 | 0.016795
286.14 | 11.6981 | 0.12598 | 0.032278 | 297.3661 | 309.0642 | 4.2662 | 0.014095 | 303.2151 | 5.849 | 301.2655 | 1.0015 | 0.019319 | 1.0017 | 0.019323
286.16 | 12.7914 | 0.12598 | 0.032933 | 297.0525 | 309.8439 | 4.5798 | 0.015131 | 303.4482 | 6.3957 | 301.3163 | 1.0022 | 0.021124 | 1.0025 | 0.021129
286.18 | 13.666 | 0.12598 | 0.033296 | 297.0491 | 310.7151 | 4.5832 | 0.015142 | 303.8821 | 6.833 | 301.6044 | 1.0037 | 0.022568 | 1.0039 | 0.022573
286.2 | 14.3493 | 0.12657 | 0.033732 | 296.8029 | 311.1522 | 4.8294 | 0.015956 | 303.9775 | 7.1746 | 301.586 | 1.004 | 0.023697 | 1.0042 | 0.023702
286.22 | 14.8686 | 0.12657 | 0.034096 | 296.515 | 311.3836 | 5.1173 | 0.016907 | 303.9493 | 7.4343 | 301.4712 | 1.0039 | 0.024554 | 1.0041 | 0.02456
286.24 | 15.1146 | 0.12697 | 0.034314 | 296.8378 | 311.9524 | 4.7945 | 0.01584 | 304.3951 | 7.5573 | 301.876 | 1.0054 | 0.024961 | 1.0056 | 0.024966
286.26 | 15.2786 | 0.12697 | 0.034387 | 297.3399 | 312.6185 | 4.2924 | 0.0142 | 304.9792 | 7.6393 | 302.4328 | 1.0073 | 0.025231 | 1.0075 | 0.025237
286.28 | 14.8959 | 0.12697 | 0.034387 | 297.3613 | 312.2572 | 4.271 | 0.0141 | 304.8093 | 7.448 | 302.3266 | 1.0067 | 0.0246 | 1.007 | 0.024605
286.3 | 14.568 | 0.12737 | 0.034096 | 298.7903 | 313.3583 | 3.842 | 0.012693 | 306.0743 | 7.284 | 303.6463 | 1.0109 | 0.024058 | 1.0111 | 0.024063
286.32 | 13.912 | 0.12737 | 0.033732 | 299.17 | 313.082 | 3.4623 | 0.0114 | 306.126 | 6.956 | 303.8073 | 1.0111 | 0.022975 | 1.0113 | 0.02298
286.34 | 12.8187 | 0.12737 | 0.033078 | 299.788 | 312.6067 | 2.8443 | 0.0094 | 306.1974 | 6.4094 | 304.0609 | 1.0113 | 0.021169 | 1.0116 | 0.021174
286.36 | 11.6981 | 0.12737 | 0.032496 | 300.417 | 312.1151 | 2.2153 | 0.007319 | 306.266 | 5.849 | 304.3164 | 1.0116 | 0.019319 | 1.0118 | 0.019323
286.38 | 10.5228 | 0.12737 | 0.031769 | 300.9482 | 311.471 | 1.6841 | 0.005564 | 306.2096 | 5.2614 | 304.4558 | 1.0114 | 0.017378 | 1.0116 | 0.017382
286.4 | 9.1835 | 0.12717 | 0.031115 | 301.1134 | 310.2969 | 1.5189 | 0.0050182 | 305.7052 | 4.5918 | 304.1746 | 1.0097 | 0.015166 | 1.0099 | 0.015169
286.42 | 7.161 | 0.12717 | 0.030243 | 302.2478 | 309.4088 | 0.3845 | 0.0012703 | 305.8283 | 3.5805 | 304.6348 | 1.0101 | 0.011826 | 1.0103 | 0.011828
286.44 | 5.8764 | 0.12717 | 0.029588 | 302.8415 | 308.7179 | -0.2092 | -0.00069116 | 305.7797 | 2.9382 | 304.8003 | 1.0099 | 0.0097044 | 1.0102 | 0.0097066
286.46 | 3.7718 | 0.12657 | 0.028643 | 303.743 | 307.5148 | -1.1107 | -0.0036696 | 305.6289 | 1.8859 | 305.0003 | 1.0094 | 0.0062289 | 1.0097 | 0.0062303
286.48 | 2.0499 | 0.12657 | 0.027844 | 304.2673 | 306.3172 | -1.635 | -0.0054018 | 305.2922 | 1.0249 | 304.9506 | 1.0083 | 0.0033853 | 1.0086 | 0.003386
286.5 | 0.13666 | 0.12598 | 0.027117 | 304.9005 | 305.0372 | -2.2682 | -0.0074938 | 304.9688 | 0.06833 | 304.9461 | 1.0073 | 0.00022568 | 1.0075 | 0.00022573
286.52 | -1.6946 | 0.12598 | 0.026172 | 305.7491 | 304.0545 | -3.1168 | -0.010297 | 304.9018 | -0.84729 | 305.1842 | 1.007 | -0.0027985 | 1.0073 | -0.0027991
286.54 | -3.4438 | 0.12598 | 0.025372 | 306.0937 | 302.6499 | -3.4614 | -0.011436 | 304.3718 | -1.7219 | 304.9458 | 1.0053 | -0.0056872 | 1.0055 | -0.0056885
286.56 | -5.3024 | 0.12538 | 0.024572 | 306.8091 | 301.5067 | -4.1768 | -0.013799 | 304.1579 | -2.6512 | 305.0416 | 1.0046 | -0.0087565 | 1.0048 | -0.0087585
286.58 | -7.079 | 0.12538 | 0.023845 | 307.1907 | 300.1117 | -4.5584 | -0.01506 | 303.6512 | -3.5395 | 304.831 | 1.0029 | -0.01169 | 1.0031 | -0.011693
286.6 | -8.5549 | 0.12478 | 0.023046 | 307.6379 | 299.083 | -5.0056 | -0.016538 | 303.3604 | -4.2775 | 304.7863 | 1.002 | -0.014128 | 1.0022 | -0.014131
286.62 | -10.0035 | 0.12478 | 0.022319 | 308.1378 | 298.1343 | -5.5055 | -0.018189 | 303.136 | -5.0018 | 304.8033 | 1.0012 | -0.01652 | 1.0014 | -0.016524
286.64 | -11.1788 | 0.12478 | 0.021737 | 308.3472 | 297.1684 | -5.7149 | -0.018881 | 302.7578 | -5.5894 | 304.6209 | 0.99996 | -0.018461 | 1.0002 | -0.018465
286.66 | -12.4634 | 0.12439 | 0.021083 | 309.7857 | 297.3223 | -6.1534 | -0.02033 | 303.554 | -6.2317 | 305.6312 | 1.0026 | -0.020582 | 1.0028 | -0.020587
286.68 | -13.256 | 0.12439 | 0.020646 | 310.1558 | 296.8998 | -6.5235 | -0.021553 | 303.5278 | -6.628 | 305.7371 | 1.0025 | -0.021891 | 1.0027 | -0.021896
286.7 | -13.83 | 0.12439 | 0.020283 | 310.0884 | 296.2584 | -6.4561 | -0.02133 | 303.1734 | -6.915 | 305.4784 | 1.0013 | -0.022839 | 1.0016 | -0.022844
286.72 | -14.5406 | 0.12379 | 0.019919 | 308.7197 | 294.1791 | -6.0874 | -0.020112 | 301.4494 | -7.2703 | 303.8728 | 0.99564 | -0.024013 | 0.99587 | -0.024018
286.74 | -14.6499 | 0.12379 | 0.019847 | 308.3887 | 293.7388 | -5.7564 | -0.019 | 301.0637 | -7.325 | 303.5054 | 0.99437 | -0.024193 | 0.99459 | -0.024199
286.76 | -14.6226 | 0.12359 | 0.019774 | 308.6811 | 294.0585 | -6.0488 | -0.02 | 301.3698 | -7.3113 | 303.8069 | 0.99538 | -0.024148 | 0.9956 | -0.024154
286.78 | -14.5406 | 0.12359 | 0.019847 | 307.9515 | 293.4109 | -5.3192 | -0.0176 | 300.6812 | -7.2703 | 303.1046 | 0.9931 | -0.024013 | 0.99333 | -0.024018
286.8 | -14.076 | 0.12359 | 0.019919 | 307.5885 | 293.5125 | -4.9562 | -0.0164 | 300.5505 | -7.038 | 302.8965 | 0.99267 | -0.023245 | 0.9929 | -0.023251
286.82 | -13.6933 | 0.12339 | 0.0203 | 307.3862 | 293.6929 | -4.7539 | -0.015706 | 300.5395 | -6.8467 | 302.8218 | 0.99264 | -0.022613 | 0.99286 | -0.022619
286.84 | -12.8187 | 0.12339 | 0.020865 | 307.0805 | 294.2618 | -4.4482 | -0.0147 | 300.6711 | -6.4094 | 302.8076 | 0.99307 | -0.021169 | 0.9933 | -0.021174
286.86 | -11.5614 | 0.12339 | 0.021446 | 306.1551 | 294.5937 | -3.5228 | -0.011639 | 300.3744 | -5.7807 | 302.3013 | 0.99209 | -0.019093 | 0.99232 | -0.019097
286.88 | -10.1675 | 0.12339 | 0.022319 | 305.733 | 295.5655 | -3.1007 | -0.010244 | 300.6492 | -5.0837 | 302.3438 | 0.993 | -0.016791 | 0.99322 | -0.016795
286.9 | -8.8829 | 0.12339 | 0.022973 | 305.1407 | 296.2578 | -2.5084 | -0.0082874 | 300.6993 | -4.4414 | 302.1797 | 0.99316 | -0.014669 | 0.99339 | -0.014673
286.92 | -7.3523 | 0.12419 | 0.0237 | 304.4505 | 297.0982 | -1.8182 | -0.006007 | 300.7743 | -3.6762 | 301.9997 | 0.99341 | -0.012142 | 0.99364 | -0.012145
286.94 | -5.3571 | 0.12419 | 0.024572 | 303.6359 | 298.2788 | -1.0036 | -0.0033157 | 300.9574 | -2.6785 | 301.8502 | 0.99402 | -0.0088468 | 0.99424 | -0.0088488
286.96 | -3.8265 | 0.12419 | 0.025299 | 302.7433 | 298.9168 | -0.111 | -0.00036673 | 300.8301 | -1.9132 | 301.4678 | 0.9936 | -0.0063191 | 0.99382 | -0.0063206
286.98 | -1.7492 | 0.12478 | 0.026172 | 302.2719 | 300.5227 | 0.3604 | 0.0011907 | 301.3973 | -0.87462 | 301.6888 | 0.99547 | -0.0028887 | 0.99569 | -0.0028894
287 | 0.10933 | 0.12478 | 0.027044 | 301.2263 | 301.3356 | 1.406 | 0.0046452 | 301.281 | 0.054664 | 301.2627 | 0.99509 | 0.000181 | 0.99531 | 0.000181
287.02 | 1.9406 | 0.12518 | 0.027844 | 300.6502 | 302.5908 | 1.9821 | 0.0065485 | 301.6205 | 0.97029 | 301.2971 | 0.99621 | 0.0032047 | 0.99643 | 0.0032054
287.04 | 3.9085 | 0.12518 | 0.028716 | 300.4292 | 304.3377 | 2.2031 | 0.0072787 | 302.3834 | 1.9542 | 301.732 | 0.99873 | 0.0064545 | 0.99895 | 0.006456
287.06 | 5.6031 | 0.12518 | 0.029516 | 299.7639 | 305.367 | 2.8684 | 0.00948 | 302.5654 | 2.8015 | 301.6316 | 0.99933 | 0.009253 | 0.99955 | 0.0092551
287.08 | 7.3796 | 0.12578 | 0.030388 | 299.3342 | 306.7138 | 3.2981 | 0.010896 | 303.024 | 3.6898 | 301.7941 | 1.0008 | 0.012187 | 1.0011 | 0.01219
287.1 | 8.9376 | 0.12578 | 0.031042 | 298.847 | 307.7846 | 3.7853 | 0.012506 | 303.3158 | 4.4688 | 301.8262 | 1.0018 | 0.01476 | 1.002 | 0.014763
287.12 | 10.4955 | 0.12578 | 0.031842 | 298.6707 | 309.1662 | 3.9616 | 0.013089 | 303.9184 | 5.2477 | 302.1692 | 1.0038 | 0.017332 | 1.004 | 0.017336
287.14 | 11.6161 | 0.12657 | 0.032351 | 298.2719 | 309.888 | 4.3604 | 0.014406 | 304.0799 | 5.808 | 302.1439 | 1.0043 | 0.019183 | 1.0046 | 0.019187
287.16 | 12.928 | 0.12657 | 0.033078 | 298.1876 | 311.1156 | 4.4447 | 0.014685 | 304.6516 | 6.464 | 302.4969 | 1.0062 | 0.02135 | 1.0064 | 0.021354
287.18 | 13.8027 | 0.12697 | 0.033441 | 298.0386 | 311.8413 | 4.5937 | 0.015177 | 304.9399 | 6.9013 | 302.6395 | 1.0072 | 0.022794 | 1.0074 | 0.022799
287.2 | 14.4586 | 0.12697 | 0.033878 | 298.0956 | 312.5542 | 4.5367 | 0.015 | 305.3249 | 7.2293 | 302.9151 | 1.0084 | 0.023877 | 1.0087 | 0.023883
287.22 | 14.9779 | 0.12697 | 0.034096 | 298.1703 | 313.1482 | 4.462 | 0.014742 | 305.6593 | 7.489 | 303.1629 | 1.0095 | 0.024735 | 1.0098 | 0.02474
287.24 | 15.2512 | 0.12737 | 0.034387 | 298.144 | 313.3952 | 4.4883 | 0.014829 | 305.7696 | 7.6256 | 303.2278 | 1.0099 | 0.025186 | 1.0101 | 0.025192
287.26 | 15.4972 | 0.12737 | 0.034532 | 298.3539 | 313.8511 | 4.2784 | 0.014135 | 306.1025 | 7.7486 | 303.5196 | 1.011 | 0.025593 | 1.0112 | 0.025598
287.28 | 15.0326 | 0.12757 | 0.034387 | 298.939 | 313.9716 | 3.6933 | 0.012202 | 306.4553 | 7.5163 | 303.9499 | 1.0122 | 0.024825 | 1.0124 | 0.024831
287.3 | 14.8139 | 0.12757 | 0.034168 | 298.7664 | 313.5803 | 3.8659 | 0.012772 | 306.1734 | 7.407 | 303.7044 | 1.0112 | 0.024464 | 1.0115 | 0.02447
287.32 | 13.994 | 0.12757 | 0.03366 | 299.568 | 313.562 | 3.0643 | 0.0101 | 306.565 | 6.997 | 304.2327 | 1.0125 | 0.02311 | 1.0128 | 0.023115
287.34 | 12.7914 | 0.12757 | 0.033078 | 300.022 | 312.8134 | 2.6103 | 0.00862 | 306.4177 | 6.3957 | 304.2858 | 1.0121 | 0.021124 | 1.0123 | 0.021129
287.36 | 12.0261 | 0.12757 | 0.032569 | 300.8284 | 312.8545 | 1.8039 | 0.0059598 | 306.8414 | 6.013 | 304.8371 | 1.0135 | 0.01986 | 1.0137 | 0.019865
287.38 | 10.6868 | 0.12757 | 0.031842 | 300.9298 | 311.6166 | 1.7025 | 0.0056248 | 306.2732 | 5.3434 | 304.4921 | 1.0116 | 0.017648 | 1.0118 | 0.017652
287.4 | 9.2109 | 0.12737 | 0.031115 | 301.9537 | 311.1646 | 0.6786 | 0.002242 | 306.5591 | 4.6054 | 305.024 | 1.0125 | 0.015211 | 1.0127 | 0.015215
287.42 | 7.6256 | 0.12737 | 0.030388 | 302.3458 | 309.9714 | 0.2865 | 0.00094655 | 306.1586 | 3.8128 | 304.8877 | 1.0112 | 0.012593 | 1.0114 | 0.012596
287.44 | 5.9037 | 0.12677 | 0.029588 | 303.2064 | 309.1101 | -0.5741 | -0.0018967 | 306.1583 | 2.9519 | 305.1743 | 1.0112 | 0.0097495 | 1.0114 | 0.0097517
287.46 | 4.1271 | 0.12677 | 0.028716 | 303.5341 | 307.6612 | -0.9018 | -0.0029794 | 305.5977 | 2.0636 | 304.9098 | 1.0093 | 0.0068156 | 1.0096 | 0.0068172
287.48 | 2.0772 | 0.12677 | 0.027916 | 304.2581 | 306.3353 | -1.6258 | -0.0053714 | 305.2967 | 1.0386 | 304.9505 | 1.0083 | 0.0034304 | 1.0086 | 0.0034312
287.5 | 0.30065 | 0.12617 | 0.027189 | 305.1285 | 305.4292 | -2.4962 | -0.0082471 | 305.2788 | 0.15033 | 305.2287 | 1.0083 | 0.000497 | 1.0085 | 0.000497
287.52 | -1.5033 | 0.12617 | 0.02639 | 305.7778 | 304.2745 | -3.1455 | -0.010392 | 305.0262 | -0.75163 | 305.2767 | 1.0075 | -0.0024825 | 1.0077 | -0.0024831
287.54 | -3.3072 | 0.12558 | 0.025517 | 306.5488 | 303.2416 | -3.9165 | -0.012939 | 304.8952 | -1.6536 | 305.4464 | 1.007 | -0.0054615 | 1.0073 | -0.0054628
287.56 | -4.9744 | 0.12558 | 0.024645 | 307.0203 | 302.0459 | -4.388 | -0.014497 | 304.5331 | -2.4872 | 305.3622 | 1.0058 | -0.0082149 | 1.0061 | -0.0082167
287.58 | -6.8877 | 0.12558 | 0.0238 | 307.5209 | 300.6332 | -4.8886 | -0.016151 | 304.0771 | -3.4438 | 305.225 | 1.0043 | -0.011374 | 1.0045 | -0.011377
287.6 | -8.5549 | 0.12518 | 0.023046 | 307.8468 | 299.2919 | -5.2145 | -0.017228 | 303.5693 | -4.2775 | 304.9952 | 1.0026 | -0.014128 | 1.0029 | -0.014131
287.62 | -10.0582 | 0.12518 | 0.022391 | 307.9921 | 297.9339 | -5.3598 | -0.017708 | 302.963 | -5.0291 | 304.6394 | 1.0006 | -0.01661 | 1.0009 | -0.016614
287.64 | -11.3428 | 0.12518 | 0.021737 | 308.539 | 297.1962 | -5.9067 | -0.019515 | 302.8676 | -5.6714 | 304.7581 | 1.0003 | -0.018732 | 1.0006 | -0.018736
287.66 | -12.6 | 0.12439 | 0.021155 | 309.7104 | 297.1104 | -6.0781 | -0.020081 | 303.4104 | -6.3 | 305.5104 | 1.0021 | -0.020808 | 1.0023 | -0.020813
287.68 | -13.4473 | 0.12439 | 0.020646 | 309.9898 | 296.5425 | -6.3575 | -0.021004 | 303.2661 | -6.7237 | 305.5074 | 1.0016 | -0.022207 | 1.0019 | -0.022212
287.7 | -14.1033 | 0.12419 | 0.020283 | 308.7982 | 294.6949 | -6.1659 | -0.0204 | 301.7465 | -7.0517 | 304.0971 | 0.99662 | -0.023291 | 0.99685 | -0.023296
287.72 | -14.568 | 0.12419 | 0.019992 | 308.869 | 294.301 | -6.2367 | -0.020605 | 301.585 | -7.284 | 304.013 | 0.99609 | -0.024058 | 0.99631 | -0.024063
287.74 | -15.0053 | 0.12419 | 0.019629 | 308.6774 | 293.6721 | -6.0451 | -0.019972 | 301.1748 | -7.5026 | 303.6756 | 0.99473 | -0.02478 | 0.99496 | -0.024786
287.76 | -14.7593 | 0.12359 | 0.019774 | 308.275 | 293.5157 | -5.6427 | -0.0186 | 300.8954 | -7.3796 | 303.3552 | 0.99381 | -0.024374 | 0.99404 | -0.024379
287.78 | -14.568 | 0.12359 | 0.019847 | 308.2286 | 293.6606 | -5.5963 | -0.018489 | 300.9446 | -7.284 | 303.3726 | 0.99397 | -0.024058 | 0.9942 | -0.024063
287.8 | -14.322 | 0.12339 | 0.019919 | 308.0068 | 293.6848 | -5.3745 | -0.017757 | 300.8458 | -7.161 | 303.2328 | 0.99365 | -0.023652 | 0.99387 | -0.023657
287.82 | -13.83 | 0.12339 | 0.020283 | 307.6636 | 293.8336 | -5.0313 | -0.0166 | 300.7486 | -6.915 | 303.0536 | 0.99333 | -0.022839 | 0.99355 | -0.022844
287.84 | -12.928 | 0.12339 | 0.020865 | 306.8815 | 293.9535 | -4.2492 | -0.014039 | 300.4175 | -6.464 | 302.5722 | 0.99223 | -0.02135 | 0.99246 | -0.021354
287.86 | -11.9167 | 0.12359 | 0.021446 | 306.1286 | 294.2119 | -3.4963 | -0.0116 | 300.1702 | -5.9584 | 302.1564 | 0.99142 | -0.01968 | 0.99164 | -0.019684
287.88 | -10.3042 | 0.12359 | 0.022319 | 305.7906 | 295.4864 | -3.1583 | -0.010435 | 300.6385 | -5.1521 | 302.3559 | 0.99296 | -0.017017 | 0.99319 | -0.01702
287.9 | -9.0469 | 0.12359 | 0.023 | 305.0458 | 295.9989 | -2.4135 | -0.0079738 | 300.5224 | -4.5234 | 302.0302 | 0.99258 | -0.01494 | 0.9928 | -0.014944
287.92 | -7.489 | 0.12419 | 0.023772 | 304.2083 | 296.7193 | -1.576 | -0.0052069 | 300.4638 | -3.7445 | 301.712 | 0.99239 | -0.012367 | 0.99261 | -0.01237
287.94 | -5.7944 | 0.12419 | 0.024572 | 303.5682 | 297.7738 | -0.9359 | -0.0030921 | 300.671 | -2.8972 | 301.6367 | 0.99307 | -0.009569 | 0.99329 | -0.0095711
287.96 | -3.8538 | 0.12478 | 0.025372 | 303.2064 | 299.3526 | -0.5741 | -0.0018967 | 301.2795 | -1.9269 | 301.9218 | 0.99508 | -0.0063643 | 0.99531 | -0.0063657
287.98 | -2.2686 | 0.12478 | 0.0261 | 302.2111 | 299.9425 | 0.4212 | 0.0013916 | 301.0768 | -1.1343 | 301.4549 | 0.99441 | -0.0037463 | 0.99464 | -0.0037472
288 | -0.27332 | 0.12478 | 0.026971 | 301.8293 | 301.556 | 0.803 | 0.002653 | 301.6926 | -0.13666 | 301.7382 | 0.99645 | -0.000451 | 0.99667 | -0.000451
288.02 | 1.6946 | 0.12518 | 0.027844 | 301.1166 | 302.8112 | 1.5157 | 0.0050076 | 301.9639 | 0.84729 | 301.6815 | 0.99734 | 0.0027985 | 0.99757 | 0.0027991
288.04 | 3.3892 | 0.12518 | 0.028716 | 300.0844 | 303.4736 | 2.5479 | 0.0084179 | 301.779 | 1.6946 | 301.2141 | 0.99673 | 0.005597 | 0.99696 | 0.0055982
288.06 | 5.1931 | 0.12518 | 0.029443 | 299.8821 | 305.0752 | 2.7502 | 0.0090862 | 302.4786 | 2.5965 | 301.6131 | 0.99904 | 0.008576 | 0.99927 | 0.0085779
288.08 | 7.079 | 0.12578 | 0.030315 | 299.4074 | 306.4864 | 3.2249 | 0.010655 | 302.9469 | 3.5395 | 301.7671 | 1.0006 | 0.01169 | 1.0008 | 0.011693
288.1 | 8.4183 | 0.12578 | 0.031115 | 299.0149 | 307.4332 | 3.6174 | 0.011951 | 303.224 | 4.2091 | 301.821 | 1.0015 | 0.013902 | 1.0017 | 0.013905
288.12 | 10.1402 | 0.12637 | 0.031842 | 298.7234 | 308.8636 | 3.9089 | 0.012914 | 303.7935 | 5.0701 | 302.1035 | 1.0034 | 0.016746 | 1.0036 | 0.016749
288.14 | 11.1241 | 0.12637 | 0.032351 | 298.2512 | 309.3753 | 4.3811 | 0.014474 | 303.8133 | 5.5621 | 301.9592 | 1.0034 | 0.018371 | 1.0037 | 0.018375
288.16 | 12.4087 | 0.12637 | 0.032933 | 297.9437 | 310.3524 | 4.6886 | 0.01549 | 304.1481 | 6.2044 | 302.0799 | 1.0046 | 0.020492 | 1.0048 | 0.020497
288.18 | 13.3927 | 0.12677 | 0.033514 | 297.2628 | 310.6555 | 4.3695 | 0.014436 | 303.9591 | 6.6963 | 301.727 | 1.0039 | 0.022117 | 1.0042 | 0.022122
288.2 | 14.0213 | 0.12677 | 0.033805 | 296.7819 | 310.8032 | 4.8504 | 0.016025 | 303.7926 | 7.0107 | 301.4557 | 1.0034 | 0.023155 | 1.0036 | 0.02316
288.22 | 14.5133 | 0.12737 | 0.034096 | 298.1059 | 312.6192 | 4.5264 | 0.014955 | 305.3625 | 7.2566 | 302.9437 | 1.0086 | 0.023968 | 1.0088 | 0.023973
288.24 | 14.6226 | 0.12737 | 0.034314 | 298.087 | 312.7096 | 4.5453 | 0.015017 | 305.3983 | 7.3113 | 302.9612 | 1.0087 | 0.024148 | 1.0089 | 0.024154
288.26 | 14.7866 | 0.12737 | 0.034459 | 298.1629 | 312.9495 | 4.4694 | 0.014766 | 305.5562 | 7.3933 | 303.0918 | 1.0092 | 0.024419 | 1.0094 | 0.024424
288.28 | 14.6226 | 0.12757 | 0.034387 | 298.3891 | 313.0117 | 4.2432 | 0.014 | 305.7004 | 7.3113 | 303.2633 | 1.0097 | 0.024148 | 1.0099 | 0.024154
288.3 | 14.158 | 0.12757 | 0.034168 | 298.7196 | 312.8776 | 3.9127 | 0.0129 | 305.7986 | 7.079 | 303.4389 | 1.01 | 0.023381 | 1.0102 | 0.023386
288.32 | 13.5293 | 0.12757 | 0.033732 | 299.1479 | 312.6772 | 3.4844 | 0.0115 | 305.9126 | 6.7647 | 303.6577 | 1.0104 | 0.022343 | 1.0106 | 0.022348
288.34 | 12.4907 | 0.12776 | 0.033078 | 298.9973 | 311.488 | 2.635 | 0.0087056 | 305.2427 | 6.2454 | 303.1609 | 1.0082 | 0.020627 | 1.0084 | 0.020632
288.36 | 11.5068 | 0.12776 | 0.032496 | 299.5817 | 311.0885 | 2.0506 | 0.00677 | 305.3351 | 5.7534 | 303.4173 | 1.0085 | 0.019003 | 1.0087 | 0.019007
288.38 | 10.1128 | 0.12757 | 0.031842 | 300.877 | 310.9898 | 1.7553 | 0.0057992 | 305.9334 | 5.0564 | 304.2479 | 1.0105 | 0.016701 | 1.0107 | 0.016704
288.4 | 8.9102 | 0.12757 | 0.031115 | 301.5367 | 310.4469 | 1.0956 | 0.00362 | 305.9918 | 4.4551 | 304.5068 | 1.0106 | 0.014715 | 1.0109 | 0.014718
288.42 | 7.243 | 0.12757 | 0.030315 | 302.4469 | 309.6899 | 0.1854 | 0.00061253 | 306.0684 | 3.6215 | 304.8612 | 1.0109 | 0.011961 | 1.0111 | 0.011964
288.44 | 5.3297 | 0.12717 | 0.029443 | 303.0944 | 308.4241 | -0.4621 | -0.0015267 | 305.7593 | 2.6649 | 304.871 | 1.0099 | 0.0088017 | 1.0101 | 0.0088036
288.46 | 3.5805 | 0.12717 | 0.028716 | 303.9036 | 307.4841 | -1.2713 | -0.0042002 | 305.6938 | 1.7902 | 305.0971 | 1.0097 | 0.0059129 | 1.0099 | 0.0059142
288.48 | 1.8039 | 0.12637 | 0.027989 | 304.3138 | 306.1177 | -1.6815 | -0.0055554 | 305.2158 | 0.90196 | 304.9151 | 1.0081 | 0.002979 | 1.0083 | 0.0029797
288.5 | -0.16399 | 0.12637 | 0.0271 | 305.0031 | 304.8391 | -2.3708 | -0.0078327 | 304.9211 | -0.081996 | 304.9484 | 1.0071 | -0.000271 | 1.0073 | -0.000271
288.52 | -2.0226 | 0.12637 | 0.02639 | 305.6736 | 303.651 | -3.0413 | -0.010048 | 304.6623 | -1.0113 | 304.9994 | 1.0063 | -0.0033401 | 1.0065 | -0.0033409
288.54 | -3.7991 | 0.12598 | 0.025445 | 306.2229 | 302.4238 | -3.5906 | -0.011863 | 304.3233 | -1.8996 | 304.9565 | 1.0051 | -0.006274 | 1.0054 | -0.0062754
288.56 | -5.7124 | 0.12598 | 0.024645 | 307.3011 | 301.5887 | -4.6688 | -0.015425 | 304.4449 | -2.8562 | 305.397 | 1.0055 | -0.0094336 | 1.0058 | -0.0094357
288.58 | -7.2156 | 0.12598 | 0.023918 | 307.2925 | 300.0769 | -4.6602 | -0.015397 | 303.6847 | -3.6078 | 304.8873 | 1.003 | -0.011916 | 1.0033 | -0.011919
288.6 | -8.9649 | 0.12538 | 0.023118 | 307.916 | 298.9511 | -5.2837 | -0.017457 | 303.4336 | -4.4824 | 304.9277 | 1.0022 | -0.014805 | 1.0024 | -0.014808
288.62 | -10.2768 | 0.12538 | 0.022391 | 307.9379 | 297.6611 | -5.3056 | -0.017529 | 302.7995 | -5.1384 | 304.5123 | 1.0001 | -0.016971 | 1.0003 | -0.016975
288.64 | -11.6161 | 0.12498 | 0.021737 | 308.3596 | 296.7435 | -5.7273 | -0.018922 | 302.5516 | -5.808 | 304.4876 | 0.99928 | -0.019183 | 0.99951 | -0.019187
288.66 | -12.9827 | 0.12498 | 0.021155 | 308.9077 | 295.925 | -6.2754 | -0.020733 | 302.4164 | -6.4913 | 304.5801 | 0.99884 | -0.02144 | 0.99906 | -0.021445
288.68 | -13.6113 | 0.12498 | 0.020719 | 308.9651 | 295.3538 | -6.3328 | -0.020923 | 302.1594 | -6.8057 | 304.428 | 0.99799 | -0.022478 | 0.99821 | -0.022483
288.7 | -14.1853 | 0.12439 | 0.020283 | 310.1012 | 295.9159 | -6.4689 | -0.0214 | 303.0085 | -7.0927 | 305.3728 | 1.0008 | -0.023426 | 1.001 | -0.023431
288.72 | -14.5406 | 0.12439 | 0.020138 | 310.04 | 295.4994 | -6.4077 | -0.02117 | 302.7697 | -7.2703 | 305.1931 | 1 | -0.024013 | 1.0002 | -0.024018
288.74 | -14.9779 | 0.12439 | 0.019847 | 310.0535 | 295.0756 | -6.4212 | -0.0212 | 302.5645 | -7.489 | 305.0609 | 0.99932 | -0.024735 | 0.99955 | -0.02474
288.76 | -14.8959 | 0.12399 | 0.019774 | 308.6872 | 293.7913 | -6.0549 | -0.020004 | 301.2392 | -7.448 | 303.7219 | 0.99495 | -0.0246 | 0.99517 | -0.024605
288.78 | -14.7866 | 0.12399 | 0.019847 | 308.1818 | 293.3952 | -5.5495 | -0.018335 | 300.7885 | -7.3933 | 303.2529 | 0.99346 | -0.024419 | 0.99368 | -0.024424
288.8 | -14.3766 | 0.12379 | 0.019992 | 308.0734 | 293.6968 | -5.4411 | -0.017977 | 300.8851 | -7.1883 | 303.2812 | 0.99378 | -0.023742 | 0.994 | -0.023747
288.82 | -13.748 | 0.12379 | 0.020283 | 307.3015 | 293.5535 | -4.6692 | -0.0154 | 300.4275 | -6.874 | 302.7188 | 0.99227 | -0.022704 | 0.99249 | -0.022709
288.84 | -12.9007 | 0.12379 | 0.020937 | 307.2086 | 294.3079 | -4.5763 | -0.015119 | 300.7583 | -6.4503 | 302.9084 | 0.99336 | -0.021305 | 0.99358 | -0.021309
288.86 | -11.5614 | 0.12379 | 0.021664 | 306.5391 | 294.9777 | -3.9068 | -0.012907 | 300.7584 | -5.7807 | 302.6853 | 0.99336 | -0.019093 | 0.99358 | -0.019097
288.88 | -10.3588 | 0.12379 | 0.022319 | 305.8468 | 295.488 | -3.2145 | -0.0106 | 300.6674 | -5.1794 | 302.3939 | 0.99306 | -0.017107 | 0.99328 | -0.017111
288.9 | -8.9102 | 0.12419 | 0.022973 | 305.2294 | 296.3192 | -2.5971 | -0.00858 | 300.7743 | -4.4551 | 302.2593 | 0.99341 | -0.014715 | 0.99364 | -0.014718
288.92 | -7.325 | 0.12419 | 0.023845 | 304.7219 | 297.3969 | -2.0896 | -0.0069037 | 301.0594 | -3.6625 | 302.2802 | 0.99435 | -0.012097 | 0.99458 | -0.012099
288.94 | -5.5211 | 0.12419 | 0.024645 | 303.9747 | 298.4536 | -1.3424 | -0.0044351 | 301.2142 | -2.7605 | 302.1343 | 0.99486 | -0.0091176 | 0.99509 | -0.0091197
288.96 | -3.6625 | 0.12478 | 0.025372 | 303.7809 | 300.1184 | -1.1486 | -0.0037948 | 301.9497 | -1.8312 | 302.5601 | 0.99729 | -0.0060483 | 0.99752 | -0.0060497
288.98 | -1.6946 | 0.12478 | 0.026244 | 302.5934 | 300.8988 | 0.0389 | 0.00012852 | 301.7461 | -0.84729 | 302.0285 | 0.99662 | -0.0027985 | 0.99685 | -0.0027991
289 | 0 | 0.12478 | 0.027044 | 301.9373 | 301.9373 | 0.695 | 0.0022962 | 301.9373 | 0 | 301.9373 | 0.99725 | 0 | 0.99748 | 0
289.02 | 1.9952 | 0.12538 | 0.027916 | 301.2615 | 303.2567 | 1.3708 | 0.0045289 | 302.2591 | 0.99762 | 301.9266 | 0.99832 | 0.003295 | 0.99854 | 0.0032957
289.04 | 3.5532 | 0.12538 | 0.028643 | 300.4224 | 303.9756 | 2.2099 | 0.0073012 | 302.199 | 1.7766 | 301.6068 | 0.99812 | 0.0058678 | 0.99834 | 0.0058691
289.06 | 5.7124 | 0.12598 | 0.029588 | 299.7958 | 305.5082 | 2.8365 | 0.0093714 | 302.652 | 2.8562 | 301.6999 | 0.99961 | 0.0094336 | 0.99984 | 0.0094357
289.08 | 7.2703 | 0.12598 | 0.030388 | 299.347 | 306.6173 | 3.2853 | 0.010854 | 302.9822 | 3.6352 | 301.7704 | 1.0007 | 0.012006 | 1.0009 | 0.012009
289.1 | 8.8556 | 0.12598 | 0.031115 | 299.4727 | 308.3283 | 3.1596 | 0.010439 | 303.9005 | 4.4278 | 302.4246 | 1.0037 | 0.014624 | 1.004 | 0.014628
289.12 | 10.4135 | 0.12657 | 0.031842 | 297.8367 | 308.2502 | 3.7956 | 0.01254 | 303.0434 | 5.2067 | 301.3079 | 1.0009 | 0.017197 | 1.0011 | 0.017201
289.14 | 11.7254 | 0.12657 | 0.032496 | 297.4954 | 309.2208 | 4.1369 | 0.013668 | 303.3581 | 5.8627 | 301.4039 | 1.0019 | 0.019364 | 1.0022 | 0.019368
289.16 | 12.846 | 0.12657 | 0.033078 | 297.2745 | 310.1205 | 4.3578 | 0.014397 | 303.6975 | 6.423 | 301.5565 | 1.0031 | 0.021214 | 1.0033 | 0.021219
289.18 | 13.6933 | 0.12717 | 0.033514 | 298.2377 | 311.931 | 4.3946 | 0.014519 | 305.0844 | 6.8467 | 302.8021 | 1.0076 | 0.022613 | 1.0079 | 0.022619
289.2 | 14.486 | 0.12717 | 0.03395 | 298.1715 | 312.6575 | 4.4608 | 0.014738 | 305.4145 | 7.243 | 303.0002 | 1.0087 | 0.023922 | 1.009 | 0.023928
289.22 | 14.9779 | 0.12757 | 0.034241 | 298.0807 | 313.0586 | 4.5516 | 0.015038 | 305.5697 | 7.489 | 303.0733 | 1.0093 | 0.024735 | 1.0095 | 0.02474
289.24 | 15.2239 | 0.12757 | 0.034387 | 298.2426 | 313.4665 | 4.3897 | 0.014503 | 305.8546 | 7.612 | 303.3172 | 1.0102 | 0.025141 | 1.0104 | 0.025147
289.26 | 15.4426 | 0.12757 | 0.034605 | 298.468 | 313.9106 | 4.1643 | 0.0138 | 306.1893 | 7.7213 | 303.6155 | 1.0113 | 0.025502 | 1.0115 | 0.025508
289.28 | 15.1419 | 0.12796 | 0.034459 | 298.6963 | 313.8382 | 3.936 | 0.013004 | 306.2673 | 7.571 | 303.7436 | 1.0116 | 0.025006 | 1.0118 | 0.025011
289.3 | 14.8139 | 0.12796 | 0.034168 | 299.1766 | 313.9905 | 3.4557 | 0.011417 | 306.5836 | 7.407 | 304.1146 | 1.0126 | 0.024464 | 1.0128 | 0.02447
289.32 | 13.83 | 0.12816 | 0.033805 | 299.7017 | 313.5317 | 2.9306 | 0.00968 | 306.6167 | 6.915 | 304.3117 | 1.0127 | 0.022839 | 1.0129 | 0.022844
289.34 | 13.092 | 0.12816 | 0.033223 | 300.0352 | 313.1272 | 2.5971 | 0.00858 | 306.5812 | 6.546 | 304.3992 | 1.0126 | 0.02162 | 1.0128 | 0.021625
289.36 | 11.8621 | 0.12816 | 0.032642 | 300.3472 | 312.2093 | 2.2851 | 0.00755 | 306.2782 | 5.931 | 304.3012 | 1.0116 | 0.019589 | 1.0118 | 0.019594
289.38 | 10.5775 | 0.12796 | 0.031915 | 301.0578 | 311.6353 | 1.5745 | 0.0052019 | 306.3465 | 5.2887 | 304.5836 | 1.0118 | 0.017468 | 1.012 | 0.017472
289.4 | 9.2382 | 0.12796 | 0.031188 | 301.5979 | 310.8361 | 1.0344 | 0.00342 | 306.217 | 4.6191 | 304.6773 | 1.0114 | 0.015256 | 1.0116 | 0.01526
289.42 | 7.6256 | 0.12796 | 0.030461 | 302.3483 | 309.9739 | 0.284 | 0.00093829 | 306.1611 | 3.8128 | 304.8902 | 1.0112 | 0.012593 | 1.0114 | 0.012596
289.44 | 5.9037 | 0.12737 | 0.029661 | 302.9687 | 308.8724 | -0.3364 | -0.0011114 | 305.9206 | 2.9519 | 304.9366 | 1.0104 | 0.0097495 | 1.0106 | 0.0097517
289.46 | 3.9631 | 0.12737 | 0.028861 | 303.8888 | 307.8519 | -1.2565 | -0.0041513 | 305.8704 | 1.9816 | 305.2098 | 1.0102 | 0.0065448 | 1.0105 | 0.0065463
289.48 | 2.1866 | 0.12677 | 0.027989 | 304.6611 | 306.8477 | -2.0288 | -0.0067028 | 305.7544 | 1.0933 | 305.39 | 1.0099 | 0.0036109 | 1.0101 | 0.0036118
289.5 | 0.19132 | 0.12677 | 0.027189 | 305.1682 | 305.3595 | -2.5359 | -0.0083782 | 305.2639 | 0.095662 | 305.232 | 1.0082 | 0.000316 | 1.0085 | 0.000316
289.52 | -1.6399 | 0.12677 | 0.026462 | 305.8225 | 304.1826 | -3.1902 | -0.01054 | 305.0025 | -0.81996 | 305.2759 | 1.0074 | -0.0027082 | 1.0076 | -0.0027088
289.54 | -3.1978 | 0.12637 | 0.025663 | 306.3522 | 303.1544 | -3.7199 | -0.01229 | 304.7533 | -1.5989 | 305.2863 | 1.0066 | -0.005281 | 1.0068 | -0.0052822
289.56 | -5.2204 | 0.12637 | 0.024718 | 306.67 | 301.4496 | -4.0377 | -0.01334 | 304.0598 | -2.6102 | 304.9299 | 1.0043 | -0.0086211 | 1.0045 | -0.0086231
289.58 | -6.9697 | 0.12558 | 0.0239 | 307.4616 | 300.4919 | -4.8293 | -0.015955 | 303.9768 | -3.4848 | 305.1384 | 1.004 | -0.01151 | 1.0042 | -0.011512
289.6 | -8.5276 | 0.12558 | 0.023191 | 307.9399 | 299.4123 | -5.3076 | -0.017535 | 303.6761 | -4.2638 | 305.0974 | 1.003 | -0.014083 | 1.0032 | -0.014086
289.62 | -9.9762 | 0.12558 | 0.022464 | 308.0463 | 298.0701 | -5.414 | -0.017887 | 303.0582 | -4.9881 | 304.7209 | 1.001 | -0.016475 | 1.0012 | -0.016479
289.64 | -11.2608 | 0.12518 | 0.02181 | 308.567 | 297.3062 | -5.9347 | -0.019607 | 302.9366 | -5.6304 | 304.8134 | 1.0006 | -0.018596 | 1.0008 | -0.018601
289.66 | -12.3814 | 0.12518 | 0.021228 | 308.7179 | 296.3365 | -6.0856 | -0.020106 | 302.5272 | -6.1907 | 304.5908 | 0.9992 | -0.020447 | 0.99943 | -0.020452
289.68 | -13.256 | 0.12518 | 0.020865 | 309.0095 | 295.7535 | -6.3772 | -0.021069 | 302.3815 | -6.628 | 304.5908 | 0.99872 | -0.021891 | 0.99895 | -0.021896
289.7 | -14.0486 | 0.12478 | 0.020356 | 308.8182 | 294.7696 | -6.1859 | -0.020437 | 301.7939 | -7.0243 | 304.1353 | 0.99678 | -0.0232 | 0.997 | -0.023206
289.72 | -14.6226 | 0.12478 | 0.020138 | 309.0082 | 294.3856 | -6.3759 | -0.021065 | 301.6969 | -7.3113 | 304.134 | 0.99646 | -0.024148 | 0.99668 | -0.024154
289.74 | -14.7319 | 0.12439 | 0.019919 | 308.9481 | 294.2162 | -6.3158 | -0.020866 | 301.5821 | -7.366 | 304.0375 | 0.99608 | -0.024329 | 0.9963 | -0.024334
289.76 | -14.6226 | 0.12439 | 0.019919 | 308.5402 | 293.9176 | -5.9079 | -0.019519 | 301.2289 | -7.3113 | 303.666 | 0.99491 | -0.024148 | 0.99514 | -0.024154
289.78 | -14.6226 | 0.12439 | 0.019992 | 308.291 | 293.6684 | -5.6587 | -0.018695 | 300.9797 | -7.3113 | 303.4168 | 0.99409 | -0.024148 | 0.99431 | -0.024154
289.8 | -14.404 | 0.12419 | 0.019992 | 307.5618 | 293.1578 | -4.9295 | -0.016286 | 300.3598 | -7.202 | 302.7605 | 0.99204 | -0.023787 | 0.99227 | -0.023792
289.82 | -13.666 | 0.12419 | 0.020356 | 307.3414 | 293.6754 | -4.7091 | -0.0156 | 300.5084 | -6.833 | 302.7861 | 0.99253 | -0.022568 | 0.99276 | -0.022573
289.84 | -12.928 | 0.12419 | 0.02101 | 306.9611 | 294.0331 | -4.3288 | -0.0143 | 300.4971 | -6.464 | 302.6518 | 0.9925 | -0.02135 | 0.99272 | -0.021354
289.86 | -11.8348 | 0.12419 | 0.021664 | 306.6689 | 294.8341 | -4.0366 | -0.013336 | 300.7515 | -5.9174 | 302.724 | 0.99334 | -0.019544 | 0.99356 | -0.019549
289.88 | -10.5501 | 0.12419 | 0.022391 | 305.9933 | 295.4432 | -3.361 | -0.011104 | 300.7182 | -5.2751 | 302.4766 | 0.99323 | -0.017423 | 0.99345 | -0.017427
289.9 | -9.1016 | 0.12459 | 0.023191 | 304.7267 | 295.6251 | -2.0944 | -0.0069196 | 300.1759 | -4.5508 | 301.6928 | 0.99144 | -0.015031 | 0.99166 | -0.015034
289.92 | -7.489 | 0.12459 | 0.023918 | 304.8038 | 297.3148 | -2.1715 | -0.0071743 | 301.0593 | -3.7445 | 302.3075 | 0.99435 | -0.012367 | 0.99458 | -0.01237
289.94 | -5.8764 | 0.12459 | 0.024645 | 303.7222 | 297.8458 | -1.0899 | -0.0036009 | 300.784 | -2.9382 | 301.7634 | 0.99344 | -0.0097044 | 0.99367 | -0.0097066
289.96 | -3.8811 | 0.12518 | 0.02559 | 303.3527 | 299.4716 | -0.7204 | -0.0023801 | 301.4121 | -1.9406 | 302.059 | 0.99552 | -0.0064094 | 0.99574 | -0.0064109
289.98 | -2.2412 | 0.12518 | 0.026317 | 302.4603 | 300.2191 | 0.172 | 0.00056826 | 301.3397 | -1.1206 | 301.7132 | 0.99528 | -0.0037012 | 0.9955 | -0.003702
290 | -0.21866 | 0.12578 | 0.027189 | 301.9128 | 301.6941 | 0.7195 | 0.0023771 | 301.8035 | -0.10933 | 301.8399 | 0.99681 | -0.000361 | 0.99704 | -0.000361
290.02 | 1.3666 | 0.12578 | 0.027989 | 301.1844 | 302.551 | 1.4479 | 0.0047836 | 301.8677 | 0.6833 | 301.6399 | 0.99702 | 0.0022568 | 0.99725 | 0.0022573
290.04 | 3.5258 | 0.12578 | 0.028861 | 300.8324 | 304.3582 | 1.7999 | 0.0059466 | 302.5953 | 1.7629 | 302.0077 | 0.99943 | 0.0058226 | 0.99965 | 0.0058239
290.06 | 5.0837 | 0.12637 | 0.029661 | 299.0876 | 304.1714 | 2.5447 | 0.0084073 | 301.6295 | 2.5419 | 300.7822 | 0.99624 | 0.0083954 | 0.99646 | 0.0083973
290.08 | 6.751 | 0.12637 | 0.030461 | 298.464 | 305.215 | 3.1683 | 0.010468 | 301.8395 | 3.3755 | 300.7143 | 0.99693 | 0.011149 | 0.99716 | 0.011151
290.1 | 8.4183 | 0.12637 | 0.03126 | 298.3187 | 306.737 | 3.3136 | 0.010948 | 302.5278 | 4.2091 | 301.1248 | 0.9992 | 0.013902 | 0.99943 | 0.013905
290.12 | 9.9488 | 0.12697 | 0.031915 | 298.782 | 308.7308 | 3.8503 | 0.012721 | 303.7564 | 4.9744 | 302.0983 | 1.0033 | 0.01643 | 1.0035 | 0.016433
290.14 | 11.3154 | 0.12697 | 0.032569 | 298.4133 | 309.7287 | 4.219 | 0.013939 | 304.071 | 5.6577 | 302.1851 | 1.0043 | 0.018687 | 1.0045 | 0.018691
290.16 | 12.3814 | 0.12757 | 0.033151 | 298.2426 | 310.624 | 4.3897 | 0.014503 | 304.4333 | 6.1907 | 302.3697 | 1.0055 | 0.020447 | 1.0057 | 0.020452
290.18 | 13.256 | 0.12757 | 0.03366 | 298.1353 | 311.3913 | 4.497 | 0.014857 | 304.7633 | 6.628 | 302.554 | 1.0066 | 0.021891 | 1.0068 | 0.021896
290.2 | 14.1853 | 0.12757 | 0.034023 | 298.0513 | 312.2366 | 4.581 | 0.015135 | 305.144 | 7.0927 | 302.7797 | 1.0078 | 0.023426 | 1.0081 | 0.023431
290.22 | 14.568 | 0.12796 | 0.034387 | 296.9835 | 311.5515 | 4.6488 | 0.015359 | 304.2675 | 7.284 | 301.8395 | 1.0049 | 0.024058 | 1.0052 | 0.024063
290.24 | 14.6773 | 0.12796 | 0.034459 | 297.3005 | 311.9778 | 4.3318 | 0.014312 | 304.6391 | 7.3386 | 302.1929 | 1.0062 | 0.024238 | 1.0064 | 0.024244
290.26 | 15.0053 | 0.12836 | 0.034677 | 298.4282 | 313.4335 | 4.2041 | 0.0139 | 305.9308 | 7.5026 | 303.43 | 1.0104 | 0.02478 | 1.0107 | 0.024786
290.28 | 14.6773 | 0.12836 | 0.034605 | 298.8374 | 313.5147 | 3.7949 | 0.0125 | 306.176 | 7.3386 | 303.7298 | 1.0113 | 0.024238 | 1.0115 | 0.024244
290.3 | 14.2126 | 0.12836 | 0.034387 | 299.0438 | 313.2564 | 3.5885 | 0.0119 | 306.1501 | 7.1063 | 303.7813 | 1.0112 | 0.023471 | 1.0114 | 0.023476
290.32 | 13.584 | 0.12856 | 0.03395 | 299.4597 | 313.0437 | 3.1726 | 0.0105 | 306.2517 | 6.792 | 303.9877 | 1.0115 | 0.022433 | 1.0117 | 0.022438
290.34 | 12.5727 | 0.12856 | 0.033369 | 300.1696 | 312.7423 | 2.4627 | 0.0081364 | 306.456 | 6.2864 | 304.3605 | 1.0122 | 0.020763 | 1.0124 | 0.020768
290.36 | 11.4521 | 0.12856 | 0.032714 | 300.719 | 312.1711 | 1.9133 | 0.0063212 | 306.4451 | 5.7261 | 304.5364 | 1.0121 | 0.018912 | 1.0124 | 0.018917
290.38 | 10.3042 | 0.12836 | 0.032133 | 301.011 | 311.3152 | 1.6213 | 0.0053565 | 306.1631 | 5.1521 | 304.4457 | 1.0112 | 0.017017 | 1.0114 | 0.01702
290.4 | 8.9376 | 0.12836 | 0.03126 | 301.6953 | 310.6329 | 0.937 | 0.0030957 | 306.1641 | 4.4688 | 304.6745 | 1.0112 | 0.01476 | 1.0114 | 0.014763
290.42 | 7.0517 | 0.12796 | 0.030533 | 302.5693 | 309.621 | 0.063 | 0.00020814 | 306.0951 | 3.5258 | 304.9199 | 1.011 | 0.011645 | 1.0112 | 0.011648
290.44 | 5.4664 | 0.12796 | 0.029734 | 303.158 | 308.6244 | -0.5257 | -0.0017368 | 305.8912 | 2.7332 | 304.9801 | 1.0103 | 0.0090273 | 1.0105 | 0.0090294
290.46 | 3.7172 | 0.12796 | 0.02908 | 303.752 | 307.4692 | -1.1197 | -0.0036993 | 305.6106 | 1.8586 | 304.9911 | 1.0094 | 0.0061386 | 1.0096 | 0.00614
290.48 | 1.7766 | 0.12737 | 0.028207 | 304.4435 | 306.2201 | -1.8112 | -0.0059839 | 305.3318 | 0.88829 | 305.0357 | 1.0085 | 0.0029339 | 1.0087 | 0.0029345
290.5 | 0.13666 | 0.12737 | 0.027407 | 305.2234 | 305.3601 | -2.5911 | -0.0085606 | 305.2917 | 0.06833 | 305.269 | 1.0083 | 0.000226 | 1.0086 | 0.000226
290.52 | -1.8859 | 0.12737 | 0.026462 | 305.8653 | 303.9794 | -3.233 | -0.010681 | 304.9223 | -0.94295 | 305.2367 | 1.0071 | -0.0031144 | 1.0073 | -0.0031151
290.54 | -3.7991 | 0.12677 | 0.025663 | 306.3453 | 302.5462 | -3.713 | -0.0123 | 304.4457 | -1.8996 | 305.0789 | 1.0055 | -0.006274 | 1.0058 | -0.0062754
290.56 | -5.6304 | 0.12677 | 0.024863 | 306.9196 | 301.2892 | -4.2873 | -0.014165 | 304.1044 | -2.8152 | 305.0428 | 1.0044 | -0.0092982 | 1.0046 | -0.0093003
290.58 | -7.3523 | 0.12637 | 0.024 | 307.4683 | 300.116 | -4.836 | -0.015977 | 303.7921 | -3.6762 | 305.0175 | 1.0034 | -0.012142 | 1.0036 | -0.012145
290.6 | -8.8282 | 0.12637 | 0.023264 | 308.1555 | 299.3273 | -5.5232 | -0.0182 | 303.7414 | -4.4141 | 305.2128 | 1.0032 | -0.014579 | 1.0034 | -0.014582
290.62 | -10.0582 | 0.12637 | 0.022682 | 308.0845 | 298.0263 | -5.4522 | -0.018013 | 303.0554 | -5.0291 | 304.7318 | 1.0009 | -0.01661 | 1.0012 | -0.016614
290.64 | -11.3428 | 0.12558 | 0.0221 | 308.1366 | 296.7938 | -5.5043 | -0.018185 | 302.4652 | -5.6714 | 304.3557 | 0.999 | -0.018732 | 0.99922 | -0.018736
290.66 | -12.5454 | 0.12558 | 0.021446 | 308.7382 | 296.1928 | -6.1059 | -0.020173 | 302.4655 | -6.2727 | 304.5564 | 0.999 | -0.020718 | 0.99922 | -0.020722
290.68 | -13.4747 | 0.12518 | 0.020937 | 309.0589 | 295.5842 | -6.4266 | -0.021232 | 302.3216 | -6.7373 | 304.5673 | 0.99852 | -0.022252 | 0.99875 | -0.022257
290.7 | -13.9666 | 0.12518 | 0.020574 | 308.86 | 294.8934 | -6.2277 | -0.020575 | 301.8767 | -6.9833 | 304.2045 | 0.99705 | -0.023065 | 0.99728 | -0.02307
290.72 | -14.7046 | 0.12518 | 0.0203 | 308.9976 | 294.293 | -6.3653 | -0.02103 | 301.6453 | -7.3523 | 304.0961 | 0.99629 | -0.024284 | 0.99651 | -0.024289
290.74 | -14.9233 | 0.12478 | 0.020065 | 308.7012 | 293.7779 | -6.0689 | -0.0201 | 301.2396 | -7.4616 | 303.7268 | 0.99495 | -0.024645 | 0.99517 | -0.02465
290.76 | -14.6499 | 0.12478 | 0.019992 | 308.2737 | 293.6238 | -5.6414 | -0.018638 | 300.9487 | -7.325 | 303.3904 | 0.99399 | -0.024193 | 0.99421 | -0.024199
290.78 | -14.5953 | 0.12478 | 0.020138 | 307.9002 | 293.3049 | -5.2679 | -0.017404 | 300.6026 | -7.2976 | 303.0351 | 0.99284 | -0.024103 | 0.99307 | -0.024108
290.8 | -14.2946 | 0.12459 | 0.02021 | 307.9038 | 293.6092 | -5.2715 | -0.017416 | 300.7565 | -7.1473 | 303.1389 | 0.99335 | -0.023606 | 0.99358 | -0.023612
290.82 | -13.748 | 0.12459 | 0.0206 | 307.6563 | 293.9083 | -5.024 | -0.016599 | 300.7823 | -6.874 | 303.0736 | 0.99344 | -0.022704 | 0.99366 | -0.022709
290.84 | -12.8187 | 0.12459 | 0.021155 | 306.8876 | 294.0689 | -4.2553 | -0.014059 | 300.4782 | -6.4094 | 302.6147 | 0.99243 | -0.021169 | 0.99266 | -0.021174
290.86 | -11.7254 | 0.12459 | 0.021737 | 306.636 | 294.9106 | -4.0037 | -0.013228 | 300.7733 | -5.8627 | 302.7275 | 0.99341 | -0.019364 | 0.99363 | -0.019368
290.88 | -10.1402 | 0.12459 | 0.022537 | 305.9933 | 295.8531 | -3.361 | -0.011104 | 300.9232 | -5.0701 | 302.6132 | 0.9939 | -0.016746 | 0.99413 | -0.016749
290.9 | -8.8282 | 0.12459 | 0.023264 | 305.4042 | 296.576 | -2.7719 | -0.0091579 | 300.9901 | -4.4141 | 302.4615 | 0.99412 | -0.014579 | 0.99435 | -0.014582
290.92 | -7.2976 | 0.12459 | 0.023991 | 304.2648 | 296.9672 | -1.6325 | -0.0053935 | 300.616 | -3.6488 | 301.8323 | 0.99289 | -0.012052 | 0.99311 | -0.012054
290.94 | -5.4664 | 0.12538 | 0.024863 | 303.6974 | 298.231 | -1.0651 | -0.0035189 | 300.9642 | -2.7332 | 301.8753 | 0.99404 | -0.0090273 | 0.99426 | -0.0090294
290.96 | -3.6078 | 0.12538 | 0.02559 | 302.8726 | 299.2648 | -0.2403 | -0.00079391 | 301.0687 | -1.8039 | 301.67 | 0.99438 | -0.005958 | 0.99461 | -0.0059594
290.98 | -1.8312 | 0.12538 | 0.026462 | 302.4439 | 300.6127 | 0.1884 | 0.00062244 | 301.5283 | -0.91562 | 301.8335 | 0.9959 | -0.0030242 | 0.99613 | -0.0030248
291 | 0.081996 | 0.12598 | 0.027262 | 301.5325 | 301.6145 | 1.0998 | 0.0036336 | 301.5735 | 0.040998 | 301.5598 | 0.99605 | 0.000135 | 0.99628 | 0.000135
291.02 | 1.9132 | 0.12598 | 0.028134 | 301.0624 | 302.9756 | 1.5699 | 0.0051867 | 302.019 | 0.95662 | 301.7001 | 0.99752 | 0.0031596 | 0.99775 | 0.0031603
291.04 | 3.9631 | 0.12598 | 0.029007 | 300.4696 | 304.4327 | 2.1627 | 0.0071452 | 302.4512 | 1.9816 | 301.7906 | 0.99895 | 0.0065448 | 0.99918 | 0.0065463
291.06 | 5.6851 | 0.12657 | 0.029806 | 299.8405 | 305.5256 | 2.7918 | 0.0092237 | 302.683 | 2.8425 | 301.7355 | 0.99972 | 0.0093884 | 0.99994 | 0.0093906
291.08 | 7.243 | 0.12657 | 0.030533 | 299.4193 | 306.6623 | 3.213 | 0.010615 | 303.0408 | 3.6215 | 301.8336 | 1.0009 | 0.011961 | 1.0011 | 0.011964
291.1 | 9.0196 | 0.12717 | 0.031333 | 299.0573 | 308.0769 | 3.575 | 0.011811 | 303.5671 | 4.5098 | 302.0638 | 1.0026 | 0.014895 | 1.0029 | 0.014898
291.12 | 10.4408 | 0.12717 | 0.03206 | 298.6664 | 309.1072 | 3.9659 | 0.013103 | 303.8868 | 5.2204 | 302.1467 | 1.0037 | 0.017242 | 1.0039 | 0.017246
291.14 | 11.7801 | 0.12717 | 0.032642 | 298.3276 | 310.1077 | 4.3047 | 0.014222 | 304.2176 | 5.89 | 302.2543 | 1.0048 | 0.019454 | 1.005 | 0.019458
291.16 | 12.7367 | 0.12776 | 0.033296 | 297.1942 | 309.9309 | 4.4381 | 0.014663 | 303.5626 | 6.3684 | 301.4398 | 1.0026 | 0.021034 | 1.0028 | 0.021038
291.18 | 13.7753 | 0.12776 | 0.033732 | 296.8271 | 310.6024 | 4.8052 | 0.015876 | 303.7148 | 6.8877 | 301.4189 | 1.0031 | 0.022749 | 1.0034 | 0.022754
291.2 | 14.3766 | 0.12816 | 0.034168 | 296.8229 | 311.1995 | 4.8094 | 0.01589 | 304.0112 | 7.1883 | 301.6151 | 1.0041 | 0.023742 | 1.0043 | 0.023747
291.22 | 15.0053 | 0.12816 | 0.034532 | 296.9908 | 311.9961 | 4.6415 | 0.015335 | 304.4934 | 7.5026 | 301.9926 | 1.0057 | 0.02478 | 1.0059 | 0.024786
291.24 | 15.1693 | 0.12816 | 0.034677 | 297.2927 | 312.462 | 4.3396 | 0.014337 | 304.8773 | 7.5846 | 302.3491 | 1.007 | 0.025051 | 1.0072 | 0.025057
291.26 | 15.3606 | 0.12856 | 0.034823 | 297.3706 | 312.7312 | 4.2617 | 0.01408 | 305.0509 | 7.6803 | 302.4908 | 1.0075 | 0.025367 | 1.0078 | 0.025373
291.28 | 15.0599 | 0.12856 | 0.034677 | 297.596 | 312.6559 | 4.0363 | 0.0133 | 305.126 | 7.53 | 302.616 | 1.0078 | 0.02487 | 1.008 | 0.024876
291.3 | 14.568 | 0.12856 | 0.034532 | 297.7632 | 312.3312 | 3.8691 | 0.0128 | 305.0472 | 7.284 | 302.6192 | 1.0075 | 0.024058 | 1.0078 | 0.024063
291.32 | 14.1033 | 0.12876 | 0.034096 | 299.2759 | 313.3792 | 3.3564 | 0.0111 | 306.3276 | 7.0517 | 303.977 | 1.0118 | 0.023291 | 1.012 | 0.023296
291.34 | 12.9554 | 0.12876 | 0.033514 | 299.7314 | 312.6868 | 2.9009 | 0.00958 | 306.2091 | 6.4777 | 304.0499 | 1.0114 | 0.021395 | 1.0116 | 0.0214
291.36 | 11.8074 | 0.12876 | 0.032933 | 300.3662 | 312.1736 | 2.2661 | 0.0074868 | 306.2699 | 5.9037 | 304.302 | 1.0116 | 0.019499 | 1.0118 | 0.019503
291.38 | 10.6595 | 0.12876 | 0.032206 | 300.9069 | 311.5664 | 1.7254 | 0.0057005 | 306.2366 | 5.3297 | 304.4601 | 1.0115 | 0.017603 | 1.0117 | 0.017607
291.4 | 9.1835 | 0.12876 | 0.031479 | 301.8325 | 311.016 | 0.7998 | 0.0026424 | 306.4243 | 4.5918 | 304.8937 | 1.0121 | 0.015166 | 1.0123 | 0.015169
291.42 | 7.5436 | 0.12856 | 0.030679 | 302.5156 | 310.0592 | 0.1167 | 0.00038556 | 306.2874 | 3.7718 | 305.0301 | 1.0116 | 0.012458 | 1.0118 | 0.012461
291.44 | 5.8217 | 0.12856 | 0.029806 | 303.1273 | 308.949 | -0.495 | -0.0016354 | 306.0382 | 2.9109 | 305.0679 | 1.0108 | 0.0096141 | 1.011 | 0.0096163
291.46 | 3.9631 | 0.12796 | 0.02908 | 303.8807 | 307.8438 | -1.2484 | -0.0041245 | 305.8623 | 1.9816 | 305.2017 | 1.0102 | 0.0065448 | 1.0104 | 0.0065463
291.48 | 2.2412 | 0.12796 | 0.02828 | 304.3309 | 306.5721 | -1.6986 | -0.0056119 | 305.4515 | 1.1206 | 305.078 | 1.0089 | 0.0037012 | 1.0091 | 0.003702
291.5 | 0.24599 | 0.12796 | 0.02748 | 304.9641 | 305.2101 | -2.3318 | -0.0077039 | 305.0871 | 0.12299 | 305.0461 | 1.0077 | 0.000406 | 1.0079 | 0.000406
291.52 | -1.6126 | 0.12737 | 0.02668 | 305.7073 | 304.0947 | -3.075 | -0.010159 | 304.901 | -0.80629 | 305.1698 | 1.007 | -0.0026631 | 1.0073 | -0.0026637
291.54 | -3.3618 | 0.12737 | 0.025808 | 306.4417 | 303.0799 | -3.8094 | -0.012586 | 304.7608 | -1.6809 | 305.3211 | 1.0066 | -0.0055518 | 1.0068 | -0.0055531
291.56 | -5.3571 | 0.12677 | 0.025008 | 307.1033 | 301.7462 | -4.471 | -0.0148 | 304.4248 | -2.6785 | 305.3176 | 1.0055 | -0.0088468 | 1.0057 | -0.0088488
291.58 | -7.1063 | 0.12677 | 0.024209 | 307.5331 | 300.4268 | -4.9008 | -0.016191 | 303.9799 | -3.5532 | 305.1643 | 1.004 | -0.011736 | 1.0042 | -0.011738
291.6 | -8.4183 | 0.12677 | 0.023409 | 307.9773 | 299.559 | -5.345 | -0.017659 | 303.7682 | -4.2091 | 305.1712 | 1.0033 | -0.013902 | 1.0035 | -0.013905
291.62 | -10.0035 | 0.12617 | 0.022755 | 309.4931 | 299.4896 | -5.8608 | -0.0194 | 304.4913 | -5.0018 | 306.1586 | 1.0057 | -0.01652 | 1.0059 | -0.016524
291.64 | -11.3701 | 0.12617 | 0.0221 | 309.7165 | 298.3464 | -6.0842 | -0.020101 | 304.0314 | -5.6851 | 305.9265 | 1.0042 | -0.018777 | 1.0044 | -0.018781
291.66 | -12.5181 | 0.12617 | 0.021519 | 309.9553 | 297.4372 | -6.323 | -0.02089 | 303.6963 | -6.259 | 305.7826 | 1.0031 | -0.020673 | 1.0033 | -0.020677
291.68 | -13.338 | 0.12558 | 0.021083 | 310.0773 | 296.7393 | -6.445 | -0.021293 | 303.4083 | -6.669 | 305.6313 | 1.0021 | -0.022027 | 1.0023 | -0.022032
291.7 | -13.9666 | 0.12558 | 0.020646 | 309.8937 | 295.9271 | -6.2614 | -0.020687 | 302.9104 | -6.9833 | 305.2382 | 1.0005 | -0.023065 | 1.0007 | -0.02307
291.72 | -14.6773 | 0.12518 | 0.02021 | 310.223 | 295.5457 | -6.5907 | -0.021775 | 302.8844 | -7.3386 | 305.3306 | 1.0004 | -0.024238 | 1.0006 | -0.024244
291.74 | -14.7046 | 0.12518 | 0.020138 | 309.7562 | 295.0516 | -6.1239 | -0.020232 | 302.4039 | -7.3523 | 304.8547 | 0.99879 | -0.024284 | 0.99902 | -0.024289
291.76 | -14.7593 | 0.12518 | 0.020138 | 309.6774 | 294.9181 | -6.0451 | -0.02 | 302.2978 | -7.3796 | 304.7576 | 0.99844 | -0.024374 | 0.99867 | -0.024379
291.78 | -14.486 | 0.12478 | 0.02021 | 308.8916 | 294.4056 | -5.2593 | -0.017376 | 301.6486 | -7.243 | 304.0629 | 0.9963 | -0.023922 | 0.99652 | -0.023928
291.8 | -14.322 | 0.12478 | 0.020283 | 308.9092 | 294.5872 | -5.2769 | -0.017434 | 301.7482 | -7.161 | 304.1352 | 0.99663 | -0.023652 | 0.99685 | -0.023657
291.82 | -13.6933 | 0.12478 | 0.0206 | 307.6369 | 293.9436 | -5.0046 | -0.0165 | 300.7902 | -6.8467 | 303.0725 | 0.99346 | -0.022613 | 0.99369 | -0.022619
291.84 | -12.9827 | 0.12478 | 0.021083 | 307.0255 | 294.0428 | -4.3932 | -0.0145 | 300.5342 | -6.4913 | 302.6979 | 0.99262 | -0.02144 | 0.99284 | -0.021445
291.86 | -11.9167 | 0.12478 | 0.021737 | 306.5629 | 294.6462 | -3.9306 | -0.012986 | 300.6045 | -5.9584 | 302.5907 | 0.99285 | -0.01968 | 0.99308 | -0.019684
291.88 | -10.3588 | 0.12498 | 0.022609 | 305.7085 | 295.3497 | -3.0762 | -0.010163 | 300.5291 | -5.1794 | 302.2556 | 0.9926 | -0.017107 | 0.99283 | -0.017111
291.9 | -8.9922 | 0.12498 | 0.023264 | 305.2822 | 296.29 | -2.6499 | -0.0087549 | 300.7861 | -4.4961 | 302.2848 | 0.99345 | -0.01485 | 0.99368 | -0.014853
291.92 | -7.407 | 0.12498 | 0.023991 | 304.2171 | 296.8101 | -1.5848 | -0.0052359 | 300.5136 | -3.7035 | 301.7481 | 0.99255 | -0.012232 | 0.99277 | -0.012235
291.94 | -5.8217 | 0.12558 | 0.024863 | 303.8807 | 298.059 | -1.2484 | -0.0041245 | 300.9698 | -2.9109 | 301.9401 | 0.99406 | -0.0096141 | 0.99428 | -0.0096163
291.96 | -3.9085 | 0.12558 | 0.025663 | 303.1445 | 299.236 | -0.5122 | -0.0016922 | 301.1903 | -1.9542 | 301.8417 | 0.99479 | -0.0064545 | 0.99501 | -0.006456
291.98 | -2.3506 | 0.12617 | 0.02639 | 302.3299 | 299.9793 | 0.3024 | 0.00099908 | 301.1546 | -1.1753 | 301.5464 | 0.99467 | -0.0038818 | 0.99489 | -0.0038826
292 | -0.13666 | 0.12617 | 0.027262 | 302.2042 | 302.0675 | 0.4281 | 0.0014144 | 302.1359 | -0.06833 | 302.1586 | 0.99791 | -0.000226 | 0.99813 | -0.000226
292.02 | 1.4486 | 0.12617 | 0.028134 | 301.6408 | 303.0894 | 0.9915 | 0.0032758 | 302.3651 | 0.7243 | 302.1237 | 0.99867 | 0.0023922 | 0.99889 | 0.0023928
292.04 | 3.4712 | 0.12657 | 0.029007 | 301.1318 | 304.603 | 1.5005 | 0.0049574 | 302.8674 | 1.7356 | 302.2889 | 1.0003 | 0.0057324 | 1.0006 | 0.0057337
292.06 | 5.1931 | 0.12657 | 0.029806 | 299.8369 | 305.03 | 2.7954 | 0.0092356 | 302.4334 | 2.5965 | 301.5679 | 0.99889 | 0.008576 | 0.99912 | 0.0085779
292.08 | 6.8877 | 0.12657 | 0.030606 | 299.451 | 306.3387 | 3.1813 | 0.010511 | 302.8948 | 3.4438 | 301.7469 | 1.0004 | 0.011374 | 1.0006 | 0.011377
292.1 | 8.2543 | 0.12717 | 0.03126 | 299.0903 | 307.3446 | 3.542 | 0.011702 | 303.2174 | 4.1271 | 301.8417 | 1.0015 | 0.013631 | 1.0017 | 0.013634
292.12 | 10.1402 | 0.12717 | 0.032133 | 298.6676 | 308.8078 | 3.9647 | 0.013099 | 303.7377 | 5.0701 | 302.0477 | 1.0032 | 0.016746 | 1.0034 | 0.016749
292.14 | 11.1515 | 0.12776 | 0.032714 | 298.7184 | 309.8699 | 3.9139 | 0.012931 | 304.2941 | 5.5757 | 302.4356 | 1.005 | 0.018416 | 1.0053 | 0.01842
292.16 | 12.1901 | 0.12776 | 0.033296 | 298.4373 | 310.6274 | 4.195 | 0.01386 | 304.5323 | 6.095 | 302.5007 | 1.0058 | 0.020131 | 1.0061 | 0.020136
292.18 | 13.338 | 0.12776 | 0.033805 | 298.1599 | 311.4979 | 4.4724 | 0.014776 | 304.8289 | 6.669 | 302.6059 | 1.0068 | 0.022027 | 1.007 | 0.022032
292.2 | 13.994 | 0.12836 | 0.034168 | 297.7783 | 311.7723 | 4.854 | 0.016 | 304.7753 | 6.997 | 302.443 | 1.0066 | 0.02311 | 1.0069 | 0.023115
292.22 | 14.3766 | 0.12836 | 0.034459 | 298.6052 | 312.9818 | 4.0271 | 0.013305 | 305.7935 | 7.1883 | 303.3974 | 1.01 | 0.023742 | 1.0102 | 0.023747
292.24 | 14.8413 | 0.12836 | 0.034677 | 298.4832 | 313.3245 | 4.1491 | 0.013708 | 305.9038 | 7.4206 | 303.4303 | 1.0104 | 0.024509 | 1.0106 | 0.024515
292.26 | 14.8413 | 0.12876 | 0.034823 | 298.1673 | 313.0086 | 4.465 | 0.0148 | 305.5879 | 7.4206 | 303.1144 | 1.0093 | 0.024509 | 1.0095 | 0.024515
292.28 | 14.7593 | 0.12876 | 0.03475 | 298.447 | 313.2063 | 4.1853 | 0.013828 | 305.8266 | 7.3796 | 303.3668 | 1.0101 | 0.024374 | 1.0103 | 0.024379
292.3 | 14.24 | 0.12896 | 0.034459 | 298.9237 | 313.1637 | 3.7086 | 0.0123 | 306.0437 | 7.12 | 303.6704 | 1.0108 | 0.023516 | 1.011 | 0.023522
292.32 | 13.4473 | 0.12896 | 0.034023 | 299.7322 | 313.1795 | 2.9001 | 0.00958 | 306.4559 | 6.7237 | 304.2146 | 1.0122 | 0.022207 | 1.0124 | 0.022212
292.34 | 12.5181 | 0.12896 | 0.033441 | 299.8582 | 312.3763 | 2.7741 | 0.00917 | 306.1172 | 6.259 | 304.0309 | 1.0111 | 0.020673 | 1.0113 | 0.020677
292.36 | 11.5888 | 0.12896 | 0.032933 | 300.7319 | 312.3207 | 1.9004 | 0.0062786 | 306.5263 | 5.7944 | 304.5948 | 1.0124 | 0.019138 | 1.0126 | 0.019142
292.38 | 10.2222 | 0.12896 | 0.032206 | 301.0797 | 311.3019 | 1.5526 | 0.0051295 | 306.1908 | 5.1111 | 304.4871 | 1.0113 | 0.016881 | 1.0115 | 0.016885
292.4 | 8.8009 | 0.12876 | 0.031479 | 301.7205 | 310.5214 | 0.9118 | 0.0030124 | 306.121 | 4.4005 | 304.6541 | 1.0111 | 0.014534 | 1.0113 | 0.014537
292.42 | 7.161 | 0.12876 | 0.030679 | 302.309 | 309.47 | 0.3233 | 0.0010681 | 305.8895 | 3.5805 | 304.696 | 1.0103 | 0.011826 | 1.0105 | 0.011828
292.44 | 5.5211 | 0.12876 | 0.029952 | 303.2523 | 308.7734 | -0.62 | -0.0020484 | 306.0128 | 2.7605 | 305.0927 | 1.0107 | 0.0091176 | 1.0109 | 0.0091197
292.46 | 3.5258 | 0.12796 | 0.02908 | 303.8187 | 307.3445 | -1.1864 | -0.0039197 | 305.5816 | 1.7629 | 304.994 | 1.0093 | 0.0058226 | 1.0095 | 0.0058239
292.48 | 1.8586 | 0.12796 | 0.02828 | 304.5031 | 306.3617 | -1.8708 | -0.0061808 | 305.4324 | 0.92929 | 305.1226 | 1.0088 | 0.0030693 | 1.009 | 0.00307
292.5 | 0.10933 | 0.12796 | 0.0276 | 305.1763 | 305.2856 | -2.544 | -0.008405 | 305.231 | 0.054664 | 305.2127 | 1.0081 | 0.000181 | 1.0084 | 0.000181
292.52 | -1.9952 | 0.12757 | 0.02668 | 305.5534 | 303.5582 | -2.9211 | -0.0096509 | 304.5558 | -0.99762 | 304.8883 | 1.0059 | -0.003295 | 1.0061 | -0.0032957
292.54 | -3.7991 | 0.12757 | 0.025735 | 306.168 | 302.3689 | -3.5357 | -0.011681 | 304.2684 | -1.8996 | 304.9016 | 1.005 | -0.006274 | 1.0052 | -0.0062754
292.56 | -5.7124 | 0.12697 | 0.024936 | 307.0701 | 301.3577 | -4.4378 | -0.014662 | 304.2139 | -2.8562 | 305.166 | 1.0048 | -0.0094336 | 1.005 | -0.0094357
292.58 | -7.325 | 0.12697 | 0.024209 | 307.2355 | 299.9105 | -4.6032 | -0.015208 | 303.573 | -3.6625 | 304.7938 | 1.0027 | -0.012097 | 1.0029 | -0.012099
292.6 | -8.8282 | 0.12697 | 0.023482 | 307.9269 | 299.0987 | -5.2946 | -0.017493 | 303.5128 | -4.4141 | 304.9842 | 1.0025 | -0.014579 | 1.0027 | -0.014582
292.62 | -10.4408 | 0.12637 | 0.022682 | 308.2516 | 297.8108 | -5.6193 | -0.018565 | 303.0312 | -5.2204 | 304.7713 | 1.0009 | -0.017242 | 1.0011 | -0.017246
292.64 | -11.5888 | 0.12637 | 0.022028 | 308.6019 | 297.0131 | -5.9696 | -0.019723 | 302.8075 | -5.7944 | 304.739 | 1.0001 | -0.019138 | 1.0004 | -0.019142
292.66 | -12.4634 | 0.12578 | 0.021519 | 309.991 | 297.5276 | -6.3587 | -0.021 | 303.7593 | -6.2317 | 305.8365 | 1.0033 | -0.020582 | 1.0035 | -0.020587
292.68 | -13.584 | 0.12578 | 0.02101 | 309.7767 | 296.1927 | -6.1444 | -0.0203 | 302.9847 | -6.792 | 305.2487 | 1.0007 | -0.022433 | 1.0009 | -0.022438
292.7 | -14.2946 | 0.12578 | 0.020574 | 310.0579 | 295.7633 | -6.4256 | -0.021229 | 302.9106 | -7.1473 | 305.293 | 1.0005 | -0.023606 | 1.0007 | -0.023612
292.72 | -14.7593 | 0.12538 | 0.0204 | 309.7208 | 294.9615 | -6.0885 | -0.020115 | 302.3412 | -7.3796 | 304.801 | 0.99859 | -0.024374 | 0.99881 | -0.024379
292.74 | -15.2239 | 0.12538 | 0.020065 | 310.0566 | 294.8327 | -6.4243 | -0.021225 | 302.4446 | -7.612 | 304.982 | 0.99893 | -0.025141 | 0.99915 | -0.025147
292.76 | -14.9779 | 0.12518 | 0.02021 | 309.5107 | 294.5328 | -5.8784 | -0.019421 | 302.0217 | -7.489 | 304.5181 | 0.99753 | -0.024735 | 0.99776 | -0.02474
292.78 | -14.7046 | 0.12518 | 0.02021 | 309.2486 | 294.544 | -5.6163 | -0.018555 | 301.8963 | -7.3523 | 304.3471 | 0.99712 | -0.024284 | 0.99734 | -0.024289
292.8 | -14.3766 | 0.12518 | 0.020283 | 308.5552 | 294.1786 | -4.9229 | -0.0163 | 301.3669 | -7.1883 | 303.763 | 0.99537 | -0.023742 | 0.99559 | -0.023747
292.82 | -14.0213 | 0.12498 | 0.020574 | 307.3158 | 293.2945 | -4.6835 | -0.015474 | 300.3051 | -7.0107 | 302.642 | 0.99186 | -0.023155 | 0.99209 | -0.02316
292.84 | -13.174 | 0.12498 | 0.021083 | 307.179 | 294.005 | -4.5467 | -0.015 | 300.592 | -6.587 | 302.7877 | 0.99281 | -0.021756 | 0.99303 | -0.021761
292.86 | -12.0261 | 0.12498 | 0.021737 | 306.5103 | 294.4842 | -3.878 | -0.012812 | 300.4973 | -6.013 | 302.5016 | 0.9925 | -0.01986 | 0.99272 | -0.019865
292.88 | -10.4955 | 0.12498 | 0.022537 | 305.5853 | 295.0898 | -2.953 | -0.0097562 | 300.3376 | -5.2477 | 302.0868 | 0.99197 | -0.017332 | 0.99219 | -0.017336
292.9 | -9.1562 | 0.12498 | 0.023264 | 304.8138 | 295.6576 | -2.1815 | -0.0072073 | 300.2357 | -4.5781 | 301.7617 | 0.99163 | -0.015121 | 0.99186 | -0.015124
292.92 | -7.3523 | 0.12518 | 0.024136 | 304.4443 | 297.092 | -1.812 | -0.0059866 | 300.7681 | -3.6762 | 301.9935 | 0.99339 | -0.012142 | 0.99362 | -0.012145
292.94 | -5.931 | 0.12518 | 0.024863 | 303.9156 | 297.9846 | -1.2833 | -0.0042398 | 300.9501 | -2.9655 | 301.9386 | 0.99399 | -0.0097947 | 0.99422 | -0.0097969
292.96 | -3.7991 | 0.12518 | 0.025735 | 302.8198 | 299.0207 | -0.1875 | -0.00061947 | 300.9202 | -1.8996 | 301.5534 | 0.99389 | -0.006274 | 0.99412 | -0.0062754
292.98 | -2.1866 | 0.12598 | 0.0265 | 302.3287 | 300.1421 | 0.3036 | 0.001003 | 301.2354 | -1.0933 | 301.5998 | 0.99493 | -0.0036109 | 0.99516 | -0.0036118
293 | -0.13666 | 0.12598 | 0.027335 | 301.4841 | 301.3474 | 1.1482 | 0.0037935 | 301.4158 | -0.06833 | 301.4385 | 0.99553 | -0.000226 | 0.99576 | -0.000226
293.02 | 1.7219 | 0.12677 | 0.028207 | 301.106 | 302.8279 | 1.5263 | 0.0050427 | 301.967 | 0.86096 | 301.68 | 0.99735 | 0.0028436 | 0.99758 | 0.0028443
293.04 | 3.5805 | 0.12677 | 0.02908 | 300.6357 | 304.2162 | 1.9966 | 0.0065965 | 302.4259 | 1.7902 | 301.8292 | 0.99887 | 0.0059129 | 0.99909 | 0.0059142
293.06 | 5.4391 | 0.12677 | 0.029879 | 299.9423 | 305.3814 | 2.69 | 0.0088873 | 302.6618 | 2.7195 | 301.7553 | 0.99965 | 0.0089822 | 0.99987 | 0.0089842
293.08 | 7.0517 | 0.12717 | 0.030606 | 299.4062 | 306.4579 | 3.2261 | 0.010659 | 302.932 | 3.5258 | 301.7568 | 1.0005 | 0.011645 | 1.0008 | 0.011648
293.1 | 8.8282 | 0.12717 | 0.031479 | 298.9274 | 307.7556 | 3.7049 | 0.01224 | 303.3415 | 4.4141 | 301.8701 | 1.0019 | 0.014579 | 1.0021 | 0.014582
293.12 | 10.1675 | 0.12717 | 0.032206 | 298.5665 | 308.734 | 4.0658 | 0.013433 | 303.6503 | 5.0837 | 301.9557 | 1.0029 | 0.016791 | 1.0031 | 0.016795
293.14 | 11.4794 | 0.12776 | 0.032714 | 298.3998 | 309.8792 | 4.2325 | 0.013984 | 304.1395 | 5.7397 | 302.2263 | 1.0045 | 0.018957 | 1.0048 | 0.018962
293.16 | 12.6274 | 0.12776 | 0.033369 | 298.041 | 310.6684 | 4.5913 | 0.015169 | 304.3547 | 6.3137 | 302.2501 | 1.0052 | 0.020853 | 1.0055 | 0.020858
293.18 | 13.4747 | 0.12836 | 0.033805 | 298.025 | 311.4997 | 4.6073 | 0.015222 | 304.7623 | 6.7373 | 302.5166 | 1.0066 | 0.022252 | 1.0068 | 0.022257
293.2 | 14.404 | 0.12836 | 0.034241 | 297.8082 | 312.2122 | 4.8241 | 0.015938 | 305.0102 | 7.202 | 302.6095 | 1.0074 | 0.023787 | 1.0076 | 0.023792
293.22 | 14.8413 | 0.12836 | 0.034459 | 297.8237 | 312.665 | 4.8086 | 0.015887 | 305.2443 | 7.4206 | 302.7708 | 1.0082 | 0.024509 | 1.0084 | 0.024515
293.24 | 15.1693 | 0.12876 | 0.03475 | 296.851 | 312.0203 | 4.7813 | 0.015797 | 304.4356 | 7.5846 | 301.9074 | 1.0055 | 0.025051 | 1.0057 | 0.025057
293.26 | 15.1419 | 0.12876 | 0.034823 | 297.1611 | 312.303 | 4.4712 | 0.014772 | 304.7321 | 7.571 | 302.2084 | 1.0065 | 0.025006 | 1.0067 | 0.025011
293.28 | 15.0053 | 0.12896 | 0.034823 | 298.4396 | 313.4449 | 4.1927 | 0.013852 | 305.9422 | 7.5026 | 303.4414 | 1.0105 | 0.02478 | 1.0107 | 0.024786
293.3 | 14.4586 | 0.12896 | 0.034605 | 298.6002 | 313.0588 | 4.0321 | 0.0133 | 305.8295 | 7.2293 | 303.4197 | 1.0101 | 0.023877 | 1.0103 | 0.023883
293.32 | 13.912 | 0.12896 | 0.034096 | 299.2042 | 313.1162 | 3.4281 | 0.0113 | 306.1602 | 6.956 | 303.8415 | 1.0112 | 0.022975 | 1.0114 | 0.02298
293.34 | 12.9007 | 0.12916 | 0.033587 | 299.9785 | 312.8792 | 2.6538 | 0.0087677 | 306.4288 | 6.4503 | 304.2787 | 1.0121 | 0.021305 | 1.0123 | 0.021309
293.36 | 11.9167 | 0.12916 | 0.032933 | 300.1522 | 312.0689 | 2.4801 | 0.0081939 | 306.1106 | 5.9584 | 304.1244 | 1.011 | 0.01968 | 1.0113 | 0.019684
293.38 | 10.5501 | 0.12916 | 0.032206 | 301.0546 | 311.6047 | 1.5777 | 0.0052125 | 306.3297 | 5.2751 | 304.5713 | 1.0118 | 0.017423 | 1.012 | 0.017427
293.4 | 9.1562 | 0.12896 | 0.031479 | 301.4534 | 310.6096 | 1.1789 | 0.0038949 | 306.0315 | 4.5781 | 304.5055 | 1.0108 | 0.015121 | 1.011 | 0.015124
293.42 | 7.4343 | 0.12896 | 0.030679 | 302.3893 | 309.8236 | 0.243 | 0.00080283 | 306.1065 | 3.7172 | 304.8674 | 1.011 | 0.012277 | 1.0113 | 0.01228
293.44 | 5.7397 | 0.12836 | 0.029952 | 302.7457 | 308.4854 | -0.1134 | -0.00037466 | 305.6156 | 2.8699 | 304.6589 | 1.0094 | 0.0094787 | 1.0096 | 0.0094808
293.46 | 3.9085 | 0.12836 | 0.02908 | 303.7344 | 307.6429 | -1.1021 | -0.0036412 | 305.6886 | 1.9542 | 305.0372 | 1.0096 | 0.0064545 | 1.0099 | 0.006456
293.48 | 2.0772 | 0.12836 | 0.02828 | 304.6385 | 306.7157 | -2.0062 | -0.0066282 | 305.6771 | 1.0386 | 305.3309 | 1.0096 | 0.0034304 | 1.0098 | 0.0034312
293.5 | 0.30065 | 0.12776 | 0.027553 | 305.1107 | 305.4114 | -2.4784 | -0.0081882 | 305.261 | 0.15033 | 305.2109 | 1.0082 | 0.000497 | 1.0085 | 0.000497
293.52 | -1.4759 | 0.12776 | 0.02668 | 305.5586 | 304.0827 | -2.9263 | -0.009668 | 304.8206 | -0.73796 | 305.0666 | 1.0068 | -0.0024374 | 1.007 | -0.0024379
293.54 | -3.3892 | 0.12717 | 0.025808 | 306.3179 | 302.9287 | -3.6856 | -0.012177 | 304.6233 | -1.6946 | 305.1882 | 1.0061 | -0.005597 | 1.0064 | -0.0055982
293.56 | -5.1384 | 0.12717 | 0.025008 | 306.8116 | 301.6732 | -4.1793 | -0.013808 | 304.2424 | -2.5692 | 305.0988 | 1.0049 | -0.0084857 | 1.0051 | -0.0084876
293.58 | -6.915 | 0.12717 | 0.024209 | 307.2202 | 300.3052 | -4.5879 | -0.015158 | 303.7627 | -3.4575 | 304.9152 | 1.0033 | -0.01142 | 1.0035 | -0.011422
293.6 | -8.4183 | 0.12657 | 0.023482 | 307.8701 | 299.4518 | -5.2378 | -0.017305 | 303.661 | -4.2091 | 305.064 | 1.0029 | -0.013902 | 1.0032 | -0.013905
293.62 | -9.8395 | 0.12657 | 0.022755 | 308.1794 | 298.3399 | -5.5471 | -0.018327 | 303.2596 | -4.9198 | 304.8996 | 1.0016 | -0.016249 | 1.0018 | -0.016253
293.64 | -11.2334 | 0.12657 | 0.0221 | 308.4746 | 297.2412 | -5.8423 | -0.019302 | 302.8579 | -5.6167 | 304.7301 | 1.0003 | -0.018551 | 1.0005 | -0.018555
293.66 | -12.2994 | 0.12598 | 0.021592 | 309.5587 | 297.2593 | -5.9264 | -0.01958 | 303.409 | -6.1497 | 305.4589 | 1.0021 | -0.020312 | 1.0023 | -0.020316
293.68 | -13.338 | 0.12598 | 0.021083 | 309.6761 | 296.3381 | -6.0438 | -0.019968 | 303.0071 | -6.669 | 305.2301 | 1.0008 | -0.022027 | 1.001 | -0.022032
293.7 | -13.9393 | 0.12558 | 0.020719 | 309.6949 | 295.7556 | -6.0626 | -0.02003 | 302.7252 | -6.9697 | 305.0485 | 0.99986 | -0.02302 | 1.0001 | -0.023025
293.72 | -14.4313 | 0.12558 | 0.0204 | 309.6015 | 295.1702 | -5.9692 | -0.019721 | 302.3859 | -7.2156 | 304.7911 | 0.99873 | -0.023832 | 0.99896 | -0.023838
293.74 | -14.7046 | 0.12558 | 0.020138 | 309.7734 | 295.0688 | -6.1411 | -0.020289 | 302.4211 | -7.3523 | 304.8719 | 0.99885 | -0.024284 | 0.99908 | -0.024289
293.76 | -14.6226 | 0.12518 | 0.020138 | 309.537 | 294.9144 | -5.9047 | -0.019508 | 302.2257 | -7.3113 | 304.6628 | 0.99821 | -0.024148 | 0.99843 | -0.024154
293.78 | -14.5133 | 0.12518 | 0.02021 | 309.4023 | 294.889 | -5.77 | -0.019063 | 302.1457 | -7.2566 | 304.5645 | 0.99794 | -0.023968 | 0.99817 | -0.023973
293.8 | -14.1306 | 0.12518 | 0.020356 | 307.79 | 293.6594 | -5.1577 | -0.01704 | 300.7247 | -7.0653 | 303.0798 | 0.99325 | -0.023336 | 0.99347 | -0.023341
293.82 | -13.5293 | 0.12518 | 0.020646 | 307.5737 | 294.0444 | -4.9414 | -0.0163 | 300.809 | -6.7647 | 303.0639 | 0.99353 | -0.022343 | 0.99375 | -0.022348
293.84 | -12.7094 | 0.12518 | 0.021228 | 307.2435 | 294.5341 | -4.6112 | -0.015235 | 300.8888 | -6.3547 | 303.007 | 0.99379 | -0.020989 | 0.99401 | -0.020993
293.86 | -11.6161 | 0.12518 | 0.021955 | 306.5355 | 294.9194 | -3.9032 | -0.0129 | 300.7275 | -5.808 | 302.6635 | 0.99326 | -0.019183 | 0.99348 | -0.019187
293.88 | -10.5228 | 0.12518 | 0.022537 | 305.9976 | 295.4748 | -3.3653 | -0.011118 | 300.7362 | -5.2614 | 302.49 | 0.99329 | -0.017378 | 0.99351 | -0.017382
293.9 | -8.6916 | 0.12518 | 0.023482 | 305.1291 | 296.4375 | -2.4968 | -0.008249 | 300.7833 | -4.3458 | 302.2319 | 0.99344 | -0.014353 | 0.99367 | -0.014357
293.92 | -7.3796 | 0.12558 | 0.023991 | 304.5494 | 297.1698 | -1.9171 | -0.0063338 | 300.8596 | -3.6898 | 302.0895 | 0.99369 | -0.012187 | 0.99392 | -0.01219
293.94 | -5.6304 | 0.12558 | 0.0249 | 303.7595 | 298.1291 | -1.1272 | -0.00372 | 300.9443 | -2.8152 | 301.8827 | 0.99397 | -0.0092982 | 0.9942 | -0.0093003
293.96 | -3.7991 | 0.12637 | 0.025735 | 303.1395 | 299.3404 | -0.5072 | -0.0016757 | 301.2399 | -1.8996 | 301.8731 | 0.99495 | -0.006274 | 0.99517 | -0.0062754
293.98 | -1.9406 | 0.12637 | 0.0265 | 302.2514 | 300.3108 | 0.3809 | 0.0012584 | 301.2811 | -0.97029 | 301.6045 | 0.99509 | -0.0032047 | 0.99531 | -0.0032054
294 | -0.16399 | 0.12637 | 0.027335 | 301.6396 | 301.4756 | 0.9927 | 0.0032797 | 301.5576 | -0.081996 | 301.5849 | 0.996 | -0.000271 | 0.99622 | -0.000271
294.02 | 1.6673 | 0.12677 | 0.028207 | 301.0099 | 302.6772 | 1.6224 | 0.0053602 | 301.8435 | 0.83363 | 301.5657 | 0.99694 | 0.0027533 | 0.99717 | 0.002754
294.04 | 3.5532 | 0.12677 | 0.02908 | 300.4832 | 304.0364 | 2.1491 | 0.0071003 | 302.2598 | 1.7766 | 301.6676 | 0.99832 | 0.0058678 | 0.99854 | 0.0058691
294.06 | 5.4117 | 0.12737 | 0.029879 | 300.1555 | 305.5672 | 2.4768 | 0.008183 | 302.8614 | 2.7059 | 301.9594 | 1.0003 | 0.0089371 | 1.0005 | 0.0089391
294.08 | 6.997 | 0.12737 | 0.030679 | 299.5925 | 306.5895 | 3.0398 | 0.010043 | 303.091 | 3.4985 | 301.9248 | 1.0011 | 0.011555 | 1.0013 | 0.011558
294.1 | 8.6369 | 0.12737 | 0.031479 | 298.8238 | 307.4607 | 3.8085 | 0.012583 | 303.1423 | 4.3185 | 301.7028 | 1.0012 | 0.014263 | 1.0015 | 0.014266
294.12 | 10.0308 | 0.12796 | 0.032133 | 298.1545 | 308.1853 | 3.4778 | 0.01149 | 303.1699 | 5.0154 | 301.4981 | 1.0013 | 0.016565 | 1.0016 | 0.016569
294.14 | 11.2334 | 0.12796 | 0.032787 | 297.2787 | 308.5121 | 4.3536 | 0.014384 | 302.8954 | 5.6167 | 301.0232 | 1.0004 | 0.018551 | 1.0006 | 0.018555
294.16 | 12.5727 | 0.12796 | 0.033369 | 296.8414 | 309.4141 | 4.7909 | 0.015828 | 303.1278 | 6.2864 | 301.0323 | 1.0012 | 0.020763 | 1.0014 | 0.020768
294.18 | 13.42 | 0.12856 | 0.033878 | 298.0993 | 311.5193 | 4.533 | 0.014976 | 304.8093 | 6.71 | 302.5726 | 1.0067 | 0.022162 | 1.007 | 0.022167
294.2 | 13.994 | 0.12856 | 0.034168 | 298.0852 | 312.0792 | 4.5471 | 0.015023 | 305.0822 | 6.997 | 302.7499 | 1.0076 | 0.02311 | 1.0079 | 0.023115
294.22 | 14.6773 | 0.12896 | 0.034532 | 298.5936 | 313.2709 | 4.0387 | 0.013343 | 305.9322 | 7.3386 | 303.486 | 1.0104 | 0.024238 | 1.0107 | 0.024244
294.24 | 14.8139 | 0.12896 | 0.03475 | 298.175 | 312.9889 | 4.4573 | 0.014726 | 305.582 | 7.407 | 303.113 | 1.0093 | 0.024464 | 1.0095 | 0.02447
294.26 | 14.8686 | 0.12896 | 0.034895 | 298.6303 | 313.4989 | 4.002 | 0.013222 | 306.0646 | 7.4343 | 303.5865 | 1.0109 | 0.024554 | 1.0111 | 0.02456
294.28 | 14.7046 | 0.12916 | 0.034823 | 298.6363 | 313.3409 | 3.996 | 0.0132 | 305.9886 | 7.3523 | 303.5378 | 1.0106 | 0.024284 | 1.0109 | 0.024289
294.3 | 14.2126 | 0.12916 | 0.034532 | 299.345 | 313.5576 | 3.2873 | 0.0109 | 306.4513 | 7.1063 | 304.0825 | 1.0122 | 0.023471 | 1.0124 | 0.023476
294.32 | 13.4473 | 0.12935 | 0.034168 | 299.574 | 313.0213 | 3.0583 | 0.010104 | 306.2977 | 6.7237 | 304.0564 | 1.0117 | 0.022207 | 1.0119 | 0.022212
294.34 | 12.5181 | 0.12935 | 0.033587 | 299.6593 | 312.1774 | 2.973 | 0.0098223 | 305.9183 | 6.259 | 303.832 | 1.0104 | 0.020673 | 1.0106 | 0.020677
294.36 | 11.3974 | 0.12935 | 0.032933 | 300.4059 | 311.8033 | 2.2264 | 0.0073557 | 306.1046 | 5.6987 | 304.205 | 1.011 | 0.018822 | 1.0112 | 0.018826
294.38 | 10.1402 | 0.12916 | 0.032206 | 301.0829 | 311.2231 | 1.5494 | 0.005119 | 306.153 | 5.0701 | 304.463 | 1.0112 | 0.016746 | 1.0114 | 0.016749
294.4 | 8.7736 | 0.12916 | 0.031551 | 302.059 | 310.8326 | 0.5733 | 0.0018941 | 306.4458 | 4.3868 | 304.9835 | 1.0121 | 0.014489 | 1.0124 | 0.014492
294.42 | 7.0243 | 0.12916 | 0.030752 | 302.8395 | 309.8638 | -0.2072 | -0.00068456 | 306.3517 | 3.5122 | 305.1809 | 1.0118 | 0.0116 | 1.0121 | 0.011603
294.44 | 5.3297 | 0.12856 | 0.029952 | 303.1592 | 308.4889 | -0.5269 | -0.0017408 | 305.8241 | 2.6649 | 304.9358 | 1.0101 | 0.0088017 | 1.0103 | 0.0088036
294.46 | 3.6352 | 0.12856 | 0.029225 | 303.9413 | 307.5765 | -1.309 | -0.0043247 | 305.7589 | 1.8176 | 305.153 | 1.0099 | 0.0060032 | 1.0101 | 0.0060045
294.48 | 1.8859 | 0.12816 | 0.028353 | 304.4902 | 306.3761 | -1.8579 | -0.0061382 | 305.4332 | 0.94295 | 305.1188 | 1.0088 | 0.0031144 | 1.009 | 0.0031151
294.5 | -0.10933 | 0.12816 | 0.027553 | 305.1793 | 305.07 | -2.547 | -0.0084149 | 305.1246 | -0.054664 | 305.1429 | 1.0078 | -0.000181 | 1.008 | -0.000181
294.52 | -1.9952 | 0.12816 | 0.026753 | 305.8309 | 303.8357 | -3.1986 | -0.0106 | 304.8333 | -0.99762 | 305.1658 | 1.0068 | -0.003295 | 1.007 | -0.0032957
294.54 | -3.7718 | 0.12757 | 0.025881 | 306.5539 | 302.7821 | -3.9216 | -0.012956 | 304.668 | -1.8859 | 305.2966 | 1.0063 | -0.0062289 | 1.0065 | -0.0062303
294.56 | -5.6304 | 0.12757 | 0.025081 | 306.9647 | 301.3343 | -4.3324 | -0.014314 | 304.1495 | -2.8152 | 305.0879 | 1.0046 | -0.0092982 | 1.0048 | -0.0093003
294.58 | -7.407 | 0.12697 | 0.024209 | 307.6588 | 300.2518 | -5.0265 | -0.016607 | 303.9553 | -3.7035 | 305.1898 | 1.0039 | -0.012232 | 1.0041 | -0.012235
294.6 | -8.8829 | 0.12697 | 0.023482 | 307.7341 | 298.8512 | -5.1018 | -0.016856 | 303.2927 | -4.4414 | 304.7731 | 1.0017 | -0.014669 | 1.002 | -0.014673
294.62 | -10.1948 | 0.12697 | 0.022827 | 308.2199 | 298.0251 | -5.5876 | -0.018461 | 303.1225 | -5.0974 | 304.8216 | 1.0012 | -0.016836 | 1.0014 | -0.01684
294.64 | -11.7254 | 0.12637 | 0.0221 | 308.4495 | 296.7241 | -5.8172 | -0.019219 | 302.5868 | -5.8627 | 304.541 | 0.9994 | -0.019364 | 0.99962 | -0.019368
294.66 | -12.764 | 0.12637 | 0.021592 | 308.8555 | 296.0915 | -6.2232 | -0.02056 | 302.4735 | -6.382 | 304.6008 | 0.99902 | -0.021079 | 0.99925 | -0.021084
294.68 | -13.666 | 0.12637 | 0.02101 | 308.8409 | 295.1749 | -6.2086 | -0.020512 | 302.0079 | -6.833 | 304.2856 | 0.99749 | -0.022568 | 0.99771 | -0.022573
294.7 | -14.486 | 0.12598 | 0.020646 | 309.0621 | 294.5761 | -6.4298 | -0.0212 | 301.8191 | -7.243 | 304.2334 | 0.99686 | -0.023922 | 0.99709 | -0.023928
294.72 | -14.7866 | 0.12598 | 0.0205 | 308.9721 | 294.1855 | -6.3398 | -0.020946 | 301.5788 | -7.3933 | 304.0432 | 0.99607 | -0.024419 | 0.99629 | -0.024424
294.74 | -15.0326 | 0.12558 | 0.020283 | 309.2036 | 294.171 | -6.5713 | -0.0217 | 301.6873 | -7.5163 | 304.1927 | 0.99643 | -0.024825 | 0.99665 | -0.024831
294.76 | -14.8686 | 0.12558 | 0.02021 | 308.6639 | 293.7953 | -6.0316 | -0.019927 | 301.2296 | -7.4343 | 303.7077 | 0.99492 | -0.024554 | 0.99514 | -0.02456
294.78 | -14.7046 | 0.12558 | 0.020283 | 308.5654 | 293.8608 | -5.9331 | -0.019602 | 301.2131 | -7.3523 | 303.6639 | 0.99486 | -0.024284 | 0.99509 | -0.024289
294.8 | -14.404 | 0.12538 | 0.020356 | 308.0632 | 293.6592 | -5.4309 | -0.017943 | 300.8612 | -7.202 | 303.2619 | 0.9937 | -0.023787 | 0.99392 | -0.023792
294.82 | -13.8847 | 0.12538 | 0.020719 | 307.7606 | 293.8759 | -5.1283 | -0.0169 | 300.8183 | -6.9423 | 303.1324 | 0.99356 | -0.022929 | 0.99378 | -0.022935
294.84 | -12.8734 | 0.12518 | 0.021301 | 306.8001 | 293.9267 | -4.1678 | -0.01377 | 300.3634 | -6.4367 | 302.509 | 0.99205 | -0.021259 | 0.99228 | -0.021264
294.86 | -11.8894 | 0.12518 | 0.021955 | 306.4877 | 294.5983 | -3.8554 | -0.0127 | 300.543 | -5.9447 | 302.5246 | 0.99265 | -0.019634 | 0.99287 | -0.019639
294.88 | -10.6048 | 0.12518 | 0.022682 | 305.7392 | 295.1344 | -3.1069 | -0.0103 | 300.4368 | -5.3024 | 302.2043 | 0.9923 | -0.017513 | 0.99252 | -0.017517
294.9 | -9.2382 | 0.12558 | 0.023409 | 305.4366 | 296.1984 | -2.8043 | -0.009265 | 300.8175 | -4.6191 | 302.3572 | 0.99355 | -0.015256 | 0.99378 | -0.01526
294.92 | -7.489 | 0.12558 | 0.024209 | 304.6385 | 297.1495 | -2.0062 | -0.0066282 | 300.894 | -3.7445 | 302.1422 | 0.99381 | -0.012367 | 0.99403 | -0.01237
294.94 | -5.7397 | 0.12558 | 0.025008 | 303.6108 | 297.8711 | -0.9785 | -0.0032328 | 300.7409 | -2.8699 | 301.6976 | 0.9933 | -0.0094787 | 0.99353 | -0.0094808
294.96 | -3.9358 | 0.12617 | 0.025735 | 302.9424 | 299.0066 | -0.3101 | -0.0010245 | 300.9745 | -1.9679 | 301.6305 | 0.99407 | -0.0064997 | 0.9943 | -0.0065012
294.98 | -2.1319 | 0.12617 | 0.026535 | 302.3777 | 300.2458 | 0.2546 | 0.00084116 | 301.3118 | -1.0659 | 301.6671 | 0.99519 | -0.0035207 | 0.99541 | -0.0035215
295 | -0.10933 | 0.12697 | 0.02748 | 301.5219 | 301.4126 | 1.1104 | 0.0036686 | 301.4672 | -0.054664 | 301.4855 | 0.9957 | -0.000181 | 0.99593 | -0.000181
295.02 | 1.6946 | 0.12697 | 0.02828 | 300.7264 | 302.421 | 1.9059 | 0.0062968 | 301.5737 | 0.84729 | 301.2913 | 0.99605 | 0.0027985 | 0.99628 | 0.0027991
295.04 | 3.5805 | 0.12697 | 0.02908 | 300.6957 | 304.2762 | 1.9366 | 0.0063982 | 302.4859 | 1.7902 | 301.8892 | 0.99907 | 0.0059129 | 0.99929 | 0.0059142
295.06 | 5.1931 | 0.12737 | 0.029879 | 299.7838 | 304.9769 | 2.8485 | 0.009411 | 302.3803 | 2.5965 | 301.5148 | 0.99872 | 0.008576 | 0.99894 | 0.0085779
295.08 | 7.243 | 0.12737 | 0.030752 | 299.0014 | 306.2444 | 3.6309 | 0.011996 | 302.6229 | 3.6215 | 301.4157 | 0.99952 | 0.011961 | 0.99974 | 0.011964
295.1 | 8.5276 | 0.12737 | 0.031479 | 299.0566 | 307.5842 | 3.5757 | 0.011814 | 303.3204 | 4.2638 | 301.8991 | 1.0018 | 0.014083 | 1.002 | 0.014086
295.12 | 10.0582 | 0.12796 | 0.032206 | 298.5334 | 308.5916 | 4.0989 | 0.013542 | 303.5625 | 5.0291 | 301.8861 | 1.0026 | 0.01661 | 1.0028 | 0.016614
295.14 | 11.6434 | 0.12796 | 0.032933 | 298.2622 | 309.9056 | 4.3701 | 0.014438 | 304.0839 | 5.8217 | 302.1433 | 1.0043 | 0.019228 | 1.0046 | 0.019233
295.16 | 12.6274 | 0.12856 | 0.033369 | 298.139 | 310.7664 | 4.4933 | 0.014845 | 304.4527 | 6.3137 | 302.3481 | 1.0056 | 0.020853 | 1.0058 | 0.020858
295.18 | 13.4473 | 0.12856 | 0.033878 | 297.9178 | 311.3651 | 4.7145 | 0.015576 | 304.6415 | 6.7237 | 302.4002 | 1.0062 | 0.022207 | 1.0064 | 0.022212
295.2 | 14.2673 | 0.12856 | 0.034314 | 298.3178 | 312.5851 | 4.3145 | 0.014254 | 305.4514 | 7.1336 | 303.0736 | 1.0089 | 0.023561 | 1.0091 | 0.023567
295.22 | 14.6499 | 0.12916 | 0.034532 | 298.1954 | 312.8453 | 4.4369 | 0.014659 | 305.5204 | 7.325 | 303.0787 | 1.0091 | 0.024193 | 1.0093 | 0.024199
295.24 | 15.0326 | 0.12916 | 0.03475 | 298.0178 | 313.0504 | 4.6145 | 0.015246 | 305.5341 | 7.5163 | 303.0287 | 1.0091 | 0.024825 | 1.0094 | 0.024831
295.26 | 15.2239 | 0.12916 | 0.034968 | 298.0816 | 313.3055 | 4.5507 | 0.015035 | 305.6936 | 7.612 | 303.1562 | 1.0097 | 0.025141 | 1.0099 | 0.025147
295.28 | 14.8959 | 0.12935 | 0.034895 | 298.9795 | 313.8754 | 3.6528 | 0.0121 | 306.4275 | 7.448 | 303.9448 | 1.0121 | 0.0246 | 1.0123 | 0.024605
295.3 | 14.4313 | 0.12935 | 0.034605 | 298.7945 | 313.2258 | 3.8378 | 0.012679 | 306.0101 | 7.2156 | 303.6049 | 1.0107 | 0.023832 | 1.0109 | 0.023838
295.32 | 13.7753 | 0.12955 | 0.034168 | 299.5319 | 313.3072 | 3.1004 | 0.010243 | 306.4196 | 6.8877 | 304.1237 | 1.0121 | 0.022749 | 1.0123 | 0.022754
295.34 | 12.764 | 0.12955 | 0.03366 | 300.0746 | 312.8386 | 2.5577 | 0.00845 | 306.4566 | 6.382 | 304.3293 | 1.0122 | 0.021079 | 1.0124 | 0.021084
295.36 | 11.8074 | 0.12955 | 0.033005 | 300.594 | 312.4014 | 2.0383 | 0.0067342 | 306.4977 | 5.9037 | 304.5298 | 1.0123 | 0.019499 | 1.0125 | 0.019503
295.38 | 10.4408 | 0.12955 | 0.032278 | 300.9868 | 311.4276 | 1.6455 | 0.0054365 | 306.2072 | 5.2204 | 304.4671 | 1.0114 | 0.017242 | 1.0116 | 0.017246
295.4 | 8.9649 | 0.12955 | 0.031551 | 301.6495 | 310.6144 | 0.9828 | 0.003247 | 306.1319 | 4.4824 | 304.6378 | 1.0111 | 0.014805 | 1.0113 | 0.014808
295.42 | 7.4343 | 0.12916 | 0.030897 | 302.4013 | 309.8356 | 0.231 | 0.00076319 | 306.1185 | 3.7172 | 304.8794 | 1.0111 | 0.012277 | 1.0113 | 0.01228
295.44 | 5.7944 | 0.12916 | 0.030025 | 303.1187 | 308.9131 | -0.4864 | -0.001607 | 306.0159 | 2.8972 | 305.0502 | 1.0107 | 0.009569 | 1.011 | 0.0095711
295.46 | 3.9631 | 0.12916 | 0.029298 | 304.1147 | 308.0778 | -1.4824 | -0.0048976 | 306.0963 | 1.9816 | 305.4357 | 1.011 | 0.0065448 | 1.0112 | 0.0065463
295.48 | 2.2686 | 0.12856 | 0.028498 | 304.4001 | 306.6687 | -1.7678 | -0.0058405 | 305.5344 | 1.1343 | 305.1563 | 1.0091 | 0.0037463 | 1.0094 | 0.0037472
295.5 | 0.21866 | 0.12856 | 0.027626 | 305.3184 | 305.5371 | -2.6861 | -0.0088745 | 305.4277 | 0.10933 | 305.3913 | 1.0088 | 0.000361 | 1.009 | 0.000361
295.52 | -1.7492 | 0.12856 | 0.026753 | 305.8958 | 304.1466 | -3.2635 | -0.010782 | 305.0212 | -0.87462 | 305.3127 | 1.0074 | -0.0028887 | 1.0077 | -0.0028894
295.54 | -3.5258 | 0.12776 | 0.025953 | 306.5201 | 302.9943 | -3.8878 | -0.012845 | 304.7572 | -1.7629 | 305.3448 | 1.0066 | -0.0058226 | 1.0068 | -0.0058239
295.56 | -5.1384 | 0.12776 | 0.025081 | 306.9183 | 301.7799 | -4.286 | -0.01416 | 304.3491 | -2.5692 | 305.2055 | 1.0052 | -0.0084857 | 1.0054 | -0.0084876
295.58 | -6.8603 | 0.12737 | 0.024281 | 308.7946 | 301.9343 | -5.1623 | -0.017055 | 305.3644 | -3.4302 | 306.5078 | 1.0086 | -0.011329 | 1.0088 | -0.011332
295.6 | -8.5549 | 0.12737 | 0.023627 | 308.7715 | 300.2166 | -5.1392 | -0.016979 | 304.494 | -4.2775 | 305.9199 | 1.0057 | -0.014128 | 1.0059 | -0.014131
295.62 | -10.0582 | 0.12737 | 0.022827 | 309.5218 | 299.4636 | -5.8895 | -0.019458 | 304.4927 | -5.0291 | 306.1691 | 1.0057 | -0.01661 | 1.0059 | -0.016614
295.64 | -11.3701 | 0.12677 | 0.022173 | 309.7797 | 298.4096 | -6.1474 | -0.02031 | 304.0946 | -5.6851 | 305.9897 | 1.0044 | -0.018777 | 1.0046 | -0.018781
295.66 | -12.3267 | 0.12677 | 0.021664 | 310.035 | 297.7083 | -6.4027 | -0.021154 | 303.8716 | -6.1634 | 305.9261 | 1.0036 | -0.020357 | 1.0039 | -0.020361
295.68 | -13.2833 | 0.12617 | 0.021155 | 309.9155 | 296.6322 | -6.2832 | -0.020759 | 303.2738 | -6.6417 | 305.4877 | 1.0017 | -0.021936 | 1.0019 | -0.021941
295.7 | -13.8573 | 0.12617 | 0.020719 | 309.9768 | 296.1195 | -6.3445 | -0.020961 | 303.0481 | -6.9287 | 305.3577 | 1.0009 | -0.022884 | 1.0011 | -0.022889
295.72 | -14.568 | 0.12617 | 0.0204 | 309.8588 | 295.2908 | -6.2265 | -0.020571 | 302.5748 | -7.284 | 305.0028 | 0.99936 | -0.024058 | 0.99958 | -0.024063
295.74 | -14.6226 | 0.12578 | 0.020283 | 309.877 | 295.2544 | -6.2447 | -0.020632 | 302.5657 | -7.3113 | 305.0028 | 0.99933 | -0.024148 | 0.99955 | -0.024154
295.76 | -14.5406 | 0.12578 | 0.020283 | 309.863 | 295.3224 | -6.2307 | -0.020585 | 302.5927 | -7.2703 | 305.0161 | 0.99942 | -0.024013 | 0.99964 | -0.024018
295.78 | -14.404 | 0.12578 | 0.020283 | 309.0826 | 294.6786 | -5.4503 | -0.018 | 301.8806 | -7.202 | 304.2813 | 0.99707 | -0.023787 | 0.99729 | -0.023792
295.8 | -14.076 | 0.12558 | 0.020356 | 307.8003 | 293.7243 | -5.168 | -0.017074 | 300.7623 | -7.038 | 303.1083 | 0.99337 | -0.023245 | 0.9936 | -0.023251
295.82 | -13.584 | 0.12558 | 0.020719 | 307.4522 | 293.8682 | -4.8199 | -0.015924 | 300.6602 | -6.792 | 302.9242 | 0.99304 | -0.022433 | 0.99326 | -0.022438
295.84 | -12.7094 | 0.12558 | 0.021301 | 307.0211 | 294.3117 | -4.3888 | -0.0145 | 300.6664 | -6.3547 | 302.7846 | 0.99306 | -0.020989 | 0.99328 | -0.020993
295.86 | -11.6708 | 0.12558 | 0.021882 | 306.6059 | 294.9351 | -3.9736 | -0.0131 | 300.7705 | -5.8354 | 302.7156 | 0.9934 | -0.019273 | 0.99362 | -0.019278
295.88 | -10.2222 | 0.12558 | 0.022682 | 306.0178 | 295.7956 | -3.3855 | -0.0112 | 300.9067 | -5.1111 | 302.6104 | 0.99385 | -0.016881 | 0.99407 | -0.016885
295.9 | -8.7736 | 0.12578 | 0.023482 | 305.1517 | 296.3781 | -2.5194 | -0.0083237 | 300.7649 | -4.3868 | 302.2272 | 0.99338 | -0.014489 | 0.99361 | -0.014492
295.92 | -7.2156 | 0.12578 | 0.024209 | 304.3995 | 297.1839 | -1.7672 | -0.0058386 | 300.7917 | -3.6078 | 301.9943 | 0.99347 | -0.011916 | 0.99369 | -0.011919
295.94 | -5.3571 | 0.12637 | 0.025008 | 303.6154 | 298.2583 | -0.9831 | -0.003248 | 300.9369 | -2.6785 | 301.8297 | 0.99395 | -0.0088468 | 0.99417 | -0.0088488
295.96 | -3.5805 | 0.12637 | 0.025808 | 303.1108 | 299.5303 | -0.4785 | -0.0015809 | 301.3206 | -1.7902 | 301.9173 | 0.99522 | -0.0059129 | 0.99544 | -0.0059142
295.98 | -1.8039 | 0.12637 | 0.026608 | 302.2018 | 300.3979 | 0.4305 | 0.0014223 | 301.2998 | -0.90196 | 301.6005 | 0.99515 | -0.002979 | 0.99537 | -0.0029797
296 | 0.21866 | 0.12697 | 0.02748 | 301.7314 | 301.9501 | 0.9009 | 0.0029764 | 301.8407 | 0.10933 | 301.8043 | 0.99693 | 0.000361 | 0.99716 | 0.000361
296.02 | 2.0226 | 0.12697 | 0.02828 | 301.0123 | 303.0349 | 1.62 | 0.0053522 | 302.0236 | 1.0113 | 301.6865 | 0.99754 | 0.0033401 | 0.99776 | 0.0033409
296.04 | 3.7445 | 0.12697 | 0.02908 | 300.5143 | 304.2588 | 2.118 | 0.0069975 | 302.3865 | 1.8722 | 301.7625 | 0.99874 | 0.0061837 | 0.99896 | 0.0061851
296.06 | 5.6851 | 0.12776 | 0.030025 | 299.8154 | 305.5005 | 2.8169 | 0.0093066 | 302.6579 | 2.8425 | 301.7104 | 0.99963 | 0.0093884 | 0.99986 | 0.0093906
296.08 | 7.3796 | 0.12776 | 0.030752 | 299.2665 | 306.6461 | 3.3658 | 0.01112 | 302.9563 | 3.6898 | 301.7264 | 1.0006 | 0.012187 | 1.0008 | 0.01219
296.1 | 9.0742 | 0.12796 | 0.031551 | 298.7945 | 307.8687 | 3.8378 | 0.012679 | 303.3316 | 4.5371 | 301.8192 | 1.0019 | 0.014985 | 1.0021 | 0.014989
296.12 | 10.3315 | 0.12796 | 0.032206 | 298.6462 | 308.9777 | 3.9861 | 0.013169 | 303.8119 | 5.1657 | 302.09 | 1.0034 | 0.017062 | 1.0037 | 0.017066
296.14 | 11.7801 | 0.12796 | 0.03286 | 298.1165 | 309.8966 | 4.5158 | 0.014919 | 304.0065 | 5.89 | 302.0432 | 1.0041 | 0.019454 | 1.0043 | 0.019458
296.16 | 12.8187 | 0.12876 | 0.033441 | 297.308 | 310.1267 | 4.3243 | 0.014287 | 303.7174 | 6.4094 | 301.5809 | 1.0031 | 0.021169 | 1.0034 | 0.021174
296.18 | 13.7753 | 0.12876 | 0.03395 | 297.1482 | 310.9235 | 4.4841 | 0.014815 | 304.0359 | 6.8877 | 301.74 | 1.0042 | 0.022749 | 1.0044 | 0.022754
296.2 | 14.486 | 0.12876 | 0.034387 | 297.1395 | 311.6255 | 4.4928 | 0.014844 | 304.3825 | 7.243 | 301.9682 | 1.0053 | 0.023922 | 1.0056 | 0.023928
296.22 | 14.9506 | 0.12916 | 0.034605 | 296.8855 | 311.8361 | 4.7468 | 0.015683 | 304.3608 | 7.4753 | 301.869 | 1.0053 | 0.02469 | 1.0055 | 0.024695
296.24 | 15.1693 | 0.12916 | 0.034823 | 297.0771 | 312.2464 | 4.5552 | 0.01505 | 304.6617 | 7.5846 | 302.1335 | 1.0063 | 0.025051 | 1.0065 | 0.025057
296.26 | 15.3606 | 0.12935 | 0.034895 | 298.1059 | 313.4665 | 4.5264 | 0.014955 | 305.7862 | 7.6803 | 303.2261 | 1.01 | 0.025367 | 1.0102 | 0.025373
296.28 | 15.1146 | 0.12935 | 0.034895 | 298.5593 | 313.6739 | 4.073 | 0.0135 | 306.1166 | 7.5573 | 303.5975 | 1.0111 | 0.024961 | 1.0113 | 0.024966
296.3 | 14.7319 | 0.12935 | 0.034677 | 298.8025 | 313.5344 | 3.8298 | 0.0127 | 306.1685 | 7.366 | 303.7131 | 1.0112 | 0.024329 | 1.0115 | 0.024334
296.32 | 13.994 | 0.12975 | 0.034168 | 298.3954 | 312.3894 | 3.2369 | 0.0107 | 305.3924 | 6.997 | 303.0601 | 1.0087 | 0.02311 | 1.0089 | 0.023115
296.34 | 13.01 | 0.12975 | 0.03366 | 298.8467 | 311.8567 | 2.7856 | 0.0092 | 305.3517 | 6.505 | 303.1834 | 1.0085 | 0.021485 | 1.0088 | 0.02149
296.36 | 11.8348 | 0.12955 | 0.033005 | 300.2791 | 312.1139 | 2.3532 | 0.00777 | 306.1965 | 5.9174 | 304.224 | 1.0113 | 0.019544 | 1.0115 | 0.019549
296.38 | 10.6321 | 0.12955 | 0.032351 | 301.0723 | 311.7044 | 1.56 | 0.005154 | 306.3884 | 5.3161 | 304.6163 | 1.012 | 0.017558 | 1.0122 | 0.017562
296.4 | 9.0742 | 0.12955 | 0.031479 | 301.5435 | 310.6177 | 1.0888 | 0.0035972 | 306.0806 | 4.5371 | 304.5682 | 1.0109 | 0.014985 | 1.0112 | 0.014989
296.42 | 7.5436 | 0.12916 | 0.030752 | 302.2686 | 309.8122 | 0.3637 | 0.0012016 | 306.0404 | 3.7718 | 304.7831 | 1.0108 | 0.012458 | 1.011 | 0.012461
296.44 | 5.8764 | 0.12916 | 0.030097 | 302.9902 | 308.8666 | -0.3579 | -0.0011824 | 305.9284 | 2.9382 | 304.949 | 1.0104 | 0.0097044 | 1.0107 | 0.0097066
296.46 | 3.9631 | 0.12916 | 0.029225 | 303.6932 | 307.6563 | -1.0609 | -0.003505 | 305.6748 | 1.9816 | 305.0142 | 1.0096 | 0.0065448 | 1.0098 | 0.0065463
296.48 | 2.2686 | 0.12856 | 0.028498 | 304.2422 | 306.5108 | -1.6099 | -0.0053189 | 305.3765 | 1.1343 | 304.9984 | 1.0086 | 0.0037463 | 1.0088 | 0.0037472
296.5 | 0.13666 | 0.12856 | 0.027553 | 305.2186 | 305.3553 | -2.5863 | -0.0085447 | 305.2869 | 0.06833 | 305.2642 | 1.0083 | 0.000226 | 1.0085 | 0.000226
296.52 | -1.5306 | 0.12816 | 0.026826 | 305.4659 | 303.9353 | -2.8336 | -0.0093618 | 304.7006 | -0.7653 | 304.9557 | 1.0064 | -0.0025277 | 1.0066 | -0.0025282
296.54 | -3.4438 | 0.12816 | 0.025953 | 306.4238 | 302.98 | -3.7915 | -0.012527 | 304.7019 | -1.7219 | 305.2759 | 1.0064 | -0.0056872 | 1.0066 | -0.0056885
296.56 | -5.3024 | 0.12816 | 0.025081 | 306.8575 | 301.5551 | -4.2252 | -0.013959 | 304.2063 | -2.6512 | 305.09 | 1.0047 | -0.0087565 | 1.005 | -0.0087585
296.58 | -6.7237 | 0.12757 | 0.024281 | 307.2723 | 300.5486 | -4.64 | -0.01533 | 303.9105 | -3.3618 | 305.0311 | 1.0038 | -0.011104 | 1.004 | -0.011106
296.6 | -8.4729 | 0.12757 | 0.023554 | 307.8677 | 299.3948 | -5.2354 | -0.017297 | 303.6312 | -4.2365 | 305.0434 | 1.0028 | -0.013992 | 1.0031 | -0.013996
296.62 | -9.9762 | 0.12697 | 0.022827 | 308.0648 | 298.0886 | -5.4325 | -0.017948 | 303.0767 | -4.9881 | 304.7394 | 1.001 | -0.016475 | 1.0012 | -0.016479
296.64 | -11.1515 | 0.12697 | 0.022173 | 308.5916 | 297.4401 | -5.9593 | -0.019689 | 303.0159 | -5.5757 | 304.8744 | 1.0008 | -0.018416 | 1.001 | -0.01842
296.66 | -12.3541 | 0.12697 | 0.021664 | 308.477 | 296.1229 | -5.8447 | -0.01931 | 302.3 | -6.177 | 304.359 | 0.99845 | -0.020402 | 0.99868 | -0.020406
296.68 | -13.2833 | 0.12657 | 0.021155 | 309.8696 | 296.5863 | -6.2373 | -0.020607 | 303.2279 | -6.6417 | 305.4418 | 1.0015 | -0.021936 | 1.0017 | -0.021941
296.7 | -13.9393 | 0.12657 | 0.020792 | 310.2074 | 296.2681 | -6.5751 | -0.021723 | 303.2377 | -6.9697 | 305.561 | 1.0015 | -0.02302 | 1.0018 | -0.023025
296.72 | -14.5406 | 0.12657 | 0.020501 | 309.9242 | 295.3836 | -6.2919 | -0.0208 | 302.6539 | -7.2703 | 305.0773 | 0.99962 | -0.024013 | 0.99985 | -0.024018
296.74 | -14.7319 | 0.12598 | 0.020283 | 308.6334 | 293.9015 | -6.0011 | -0.0198 | 301.2674 | -7.366 | 303.7228 | 0.99504 | -0.024329 | 0.99527 | -0.024334
296.76 | -14.6226 | 0.12598 | 0.020283 | 308.569 | 293.9464 | -5.9367 | -0.019614 | 301.2577 | -7.3113 | 303.6948 | 0.99501 | -0.024148 | 0.99523 | -0.024154
296.78 | -14.4313 | 0.12578 | 0.020283 | 309.5128 | 295.0815 | -5.8805 | -0.0194 | 302.2972 | -7.2156 | 304.7024 | 0.99844 | -0.023832 | 0.99867 | -0.023838
296.8 | -14.0213 | 0.12578 | 0.020428 | 308.9877 | 294.9664 | -5.3554 | -0.017693 | 301.977 | -7.0107 | 304.3139 | 0.99738 | -0.023155 | 0.99761 | -0.02316
296.82 | -13.666 | 0.12578 | 0.020719 | 308.6497 | 294.9837 | -5.0174 | -0.016577 | 301.8167 | -6.833 | 304.0944 | 0.99685 | -0.022568 | 0.99708 | -0.022573
296.84 | -12.7914 | 0.12578 | 0.021301 | 308.0904 | 295.299 | -4.4581 | -0.0147 | 301.6947 | -6.3957 | 303.8266 | 0.99645 | -0.021124 | 0.99668 | -0.021129
296.86 | -11.4521 | 0.12578 | 0.022028 | 307.5035 | 296.0514 | -3.8712 | -0.01279 | 301.7774 | -5.7261 | 303.6861 | 0.99673 | -0.018912 | 0.99695 | -0.018917
296.88 | -10.2222 | 0.12598 | 0.022755 | 305.8661 | 295.6439 | -3.2338 | -0.010684 | 300.755 | -5.1111 | 302.4587 | 0.99335 | -0.016881 | 0.99357 | -0.016885
296.9 | -8.7189 | 0.12598 | 0.023482 | 305.1749 | 296.456 | -2.5426 | -0.0084003 | 300.8154 | -4.3595 | 302.2686 | 0.99355 | -0.014399 | 0.99377 | -0.014402
296.92 | -7.1063 | 0.12598 | 0.024281 | 304.5145 | 297.4082 | -1.8822 | -0.0062185 | 300.9613 | -3.5532 | 302.1457 | 0.99403 | -0.011736 | 0.99425 | -0.011738
296.94 | -5.4391 | 0.12657 | 0.025008 | 303.5855 | 298.1464 | -0.9532 | -0.0031492 | 300.866 | -2.7195 | 301.7725 | 0.99371 | -0.0089822 | 0.99394 | -0.0089842
296.96 | -3.8811 | 0.12657 | 0.025808 | 303.1187 | 299.2376 | -0.4864 | -0.001607 | 301.1781 | -1.9406 | 301.825 | 0.99475 | -0.0064094 | 0.99497 | -0.0064109
296.98 | -1.7219 | 0.12657 | 0.026753 | 302.54 | 300.8181 | 0.0923 | 0.00030494 | 301.679 | -0.86096 | 301.966 | 0.9964 | -0.0028436 | 0.99663 | -0.0028443
297 | -0.10933 | 0.12717 | 0.027553 | 301.6266 | 301.5173 | 1.0057 | 0.0033227 | 301.5719 | -0.054664 | 301.5902 | 0.99605 | -0.000181 | 0.99627 | -0.000181
297.02 | 2.0499 | 0.12717 | 0.028353 | 300.8875 | 302.9374 | 1.7448 | 0.0057645 | 301.9124 | 1.0249 | 301.5708 | 0.99717 | 0.0033853 | 0.9974 | 0.003386
297.04 | 3.7991 | 0.12776 | 0.029225 | 300.4373 | 304.2364 | 2.195 | 0.0072519 | 302.3369 | 1.8996 | 301.7037 | 0.99857 | 0.006274 | 0.9988 | 0.0062754
297.06 | 5.5484 | 0.12776 | 0.030025 | 299.9184 | 305.4668 | 2.7139 | 0.0089663 | 302.6926 | 2.7742 | 301.7679 | 0.99975 | 0.0091628 | 0.99997 | 0.0091648
297.08 | 7.3796 | 0.12776 | 0.030824 | 299.519 | 306.8986 | 3.1133 | 0.010286 | 303.2088 | 3.6898 | 301.9789 | 1.0015 | 0.012187 | 1.0017 | 0.01219
297.1 | 9.0469 | 0.12836 | 0.031624 | 298.6984 | 307.7453 | 3.9339 | 0.012997 | 303.2218 | 4.5234 | 301.714 | 1.0015 | 0.01494 | 1.0017 | 0.014944
297.12 | 10.3315 | 0.12836 | 0.032278 | 298.6873 | 309.0188 | 3.945 | 0.013034 | 303.853 | 5.1657 | 302.1311 | 1.0036 | 0.017062 | 1.0038 | 0.017066
297.14 | 11.5614 | 0.12896 | 0.032933 | 298.4121 | 309.9735 | 4.2202 | 0.0139 | 304.1928 | 5.7807 | 302.2659 | 1.0047 | 0.019093 | 1.0049 | 0.019097
297.16 | 12.846 | 0.12896 | 0.033441 | 298.1255 | 310.9715 | 4.5068 | 0.01489 | 304.5485 | 6.423 | 302.4075 | 1.0059 | 0.021214 | 1.0061 | 0.021219
297.18 | 13.7207 | 0.12896 | 0.034023 | 297.8395 | 311.5602 | 4.7928 | 0.0158 | 304.6998 | 6.8603 | 302.4131 | 1.0064 | 0.022659 | 1.0066 | 0.022664
297.2 | 14.5406 | 0.12935 | 0.034387 | 298.2228 | 312.7634 | 4.4095 | 0.014568 | 305.4931 | 7.2703 | 303.0697 | 1.009 | 0.024013 | 1.0092 | 0.024018
297.22 | 14.9506 | 0.12935 | 0.034677 | 297.9889 | 312.9395 | 4.6434 | 0.015341 | 305.4642 | 7.4753 | 302.9724 | 1.0089 | 0.02469 | 1.0091 | 0.024695
297.24 | 15.0599 | 0.12935 | 0.034895 | 298.215 | 313.2749 | 4.4173 | 0.014594 | 305.745 | 7.53 | 303.235 | 1.0098 | 0.02487 | 1.0101 | 0.024876
297.26 | 15.3332 | 0.12975 | 0.034968 | 298.4282 | 313.7614 | 4.2041 | 0.01389 | 306.0948 | 7.6666 | 303.5393 | 1.011 | 0.025322 | 1.0112 | 0.025327
297.28 | 15.0599 | 0.12975 | 0.034895 | 298.5891 | 313.649 | 4.0432 | 0.0134 | 306.1191 | 7.53 | 303.6091 | 1.0111 | 0.02487 | 1.0113 | 0.024876
297.3 | 14.5953 | 0.12995 | 0.03475 | 299.1449 | 313.7402 | 3.4874 | 0.011522 | 306.4425 | 7.2976 | 304.01 | 1.0121 | 0.024103 | 1.0124 | 0.024108
297.32 | 13.9666 | 0.12995 | 0.034314 | 299.35 | 313.3166 | 3.2823 | 0.0108 | 306.3333 | 6.9833 | 304.0055 | 1.0118 | 0.023065 | 1.012 | 0.02307
297.34 | 12.846 | 0.12995 | 0.033732 | 299.7518 | 312.5978 | 2.8805 | 0.00952 | 306.1748 | 6.423 | 304.0338 | 1.0112 | 0.021214 | 1.0115 | 0.021219
297.36 | 11.8621 | 0.12995 | 0.033078 | 300.4525 | 312.3146 | 2.1798 | 0.0072017 | 306.3835 | 5.931 | 304.4065 | 1.0119 | 0.019589 | 1.0122 | 0.019594
297.38 | 10.6048 | 0.12995 | 0.032496 | 300.9816 | 311.5864 | 1.6507 | 0.0054537 | 306.284 | 5.3024 | 304.5165 | 1.0116 | 0.017513 | 1.0118 | 0.017517
297.4 | 9.1289 | 0.12995 | 0.031624 | 301.3699 | 310.4988 | 1.2624 | 0.0041708 | 305.9343 | 4.5644 | 304.4129 | 1.0105 | 0.015076 | 1.0107 | 0.015079
297.42 | 7.4616 | 0.12975 | 0.030897 | 302.3451 | 309.8067 | 0.2872 | 0.00094886 | 306.0759 | 3.7308 | 304.8323 | 1.0109 | 0.012322 | 1.0112 | 0.012325
297.44 | 5.7124 | 0.12975 | 0.03017 | 302.951 | 308.6634 | -0.3187 | -0.0010529 | 305.8072 | 2.8562 | 304.8551 | 1.01 | 0.0094336 | 1.0103 | 0.0094357
297.46 | 4.0725 | 0.12916 | 0.02937 | 303.9036 | 307.9761 | -1.2713 | -0.0042002 | 305.9398 | 2.0362 | 305.2611 | 1.0105 | 0.0067254 | 1.0107 | 0.0067269
297.48 | 2.2686 | 0.12916 | 0.028643 | 304.4254 | 306.694 | -1.7931 | -0.0059241 | 305.5597 | 1.1343 | 305.1816 | 1.0092 | 0.0037463 | 1.0094 | 0.0037472
297.5 | 0.13666 | 0.12916 | 0.027626 | 305.4604 | 305.5971 | -2.8281 | -0.0093436 | 305.5287 | 0.06833 | 305.506 | 1.0091 | 0.000226 | 1.0093 | 0.000226
297.52 | -1.6399 | 0.12856 | 0.026826 | 305.8542 | 304.2143 | -3.2219 | -0.010645 | 305.0342 | -0.81996 | 305.3076 | 1.0075 | -0.0027082 | 1.0077 | -0.0027088
297.54 | -3.3072 | 0.12856 | 0.026099 | 306.3572 | 303.05 | -3.7249 | -0.012306 | 304.7036 | -1.6536 | 305.2548 | 1.0064 | -0.0054615 | 1.0066 | -0.0054628
297.56 | -5.2477 | 0.12856 | 0.025299 | 307.1094 | 301.8617 | -4.4771 | -0.014792 | 304.4855 | -2.6239 | 305.3602 | 1.0057 | -0.0086662 | 1.0059 | -0.0086682
297.58 | -7.0243 | 0.12796 | 0.024427 | 307.4715 | 300.4472 | -4.8392 | -0.015988 | 303.9593 | -3.5122 | 305.1301 | 1.0039 | -0.0116 | 1.0042 | -0.011603
297.6 | -8.5549 | 0.12796 | 0.023627 | 308.057 | 299.5021 | -5.4247 | -0.017922 | 303.7795 | -4.2775 | 305.2054 | 1.0033 | -0.014128 | 1.0036 | -0.014131
297.62 | -10.1675 | 0.12737 | 0.0229 | 308.6388 | 298.4713 | -6.0065 | -0.019845 | 303.555 | -5.0837 | 305.2496 | 1.0026 | -0.016791 | 1.0028 | -0.016795
297.64 | -11.1788 | 0.12737 | 0.022391 | 308.6946 | 297.5158 | -6.0623 | -0.020029 | 303.1052 | -5.5894 | 304.9683 | 1.0011 | -0.018461 | 1.0013 | -0.018465
297.66 | -12.3814 | 0.12737 | 0.02181 | 308.8022 | 296.4208 | -6.1699 | -0.020384 | 302.6115 | -6.1907 | 304.6751 | 0.99948 | -0.020447 | 0.99971 | -0.020452
297.68 | -13.2287 | 0.12677 | 0.021301 | 309.2753 | 296.0466 | -6.643 | -0.021947 | 302.661 | -6.6143 | 304.8657 | 0.99964 | -0.021846 | 0.99987 | -0.021851
297.7 | -14.0213 | 0.12677 | 0.020865 | 309.1582 | 295.1369 | -6.5259 | -0.021561 | 302.1475 | -7.0107 | 304.4844 | 0.99795 | -0.023155 | 0.99817 | -0.02316
297.72 | -14.5133 | 0.12657 | 0.020646 | 308.9298 | 294.4165 | -6.2975 | -0.0208 | 301.6732 | -7.2566 | 304.092 | 0.99638 | -0.023968 | 0.99661 | -0.023973
297.74 | -14.7319 | 0.12657 | 0.020356 | 308.8642 | 294.1323 | -6.2319 | -0.020589 | 301.4982 | -7.366 | 303.9536 | 0.9958 | -0.024329 | 0.99603 | -0.024334
297.76 | -14.5406 | 0.12657 | 0.020356 | 308.6117 | 294.0711 | -5.9794 | -0.0198 | 301.3414 | -7.2703 | 303.7648 | 0.99528 | -0.024013 | 0.99551 | -0.024018
297.78 | -14.486 | 0.12617 | 0.020356 | 308.1917 | 293.7057 | -5.5594 | -0.0184 | 300.9487 | -7.243 | 303.363 | 0.99399 | -0.023922 | 0.99421 | -0.023928
297.8 | -14.1306 | 0.12617 | 0.020574 | 307.8907 | 293.7601 | -5.2584 | -0.017373 | 300.8254 | -7.0653 | 303.1805 | 0.99358 | -0.023336 | 0.9938 | -0.023341
297.82 | -13.584 | 0.12617 | 0.020937 | 307.8907 | 294.3067 | -5.2584 | -0.0174 | 301.0987 | -6.792 | 303.3627 | 0.99448 | -0.022433 | 0.99471 | -0.022438
297.84 | -12.764 | 0.12617 | 0.021446 | 307.1363 | 294.3723 | -4.504 | -0.014881 | 300.7543 | -6.382 | 302.8816 | 0.99335 | -0.021079 | 0.99357 | -0.021084
297.86 | -11.6161 | 0.12617 | 0.0221 | 306.2869 | 294.6708 | -3.6546 | -0.012074 | 300.4789 | -5.808 | 302.4149 | 0.99244 | -0.019183 | 0.99266 | -0.019187
297.88 | -10.1128 | 0.12637 | 0.0229 | 306.1635 | 296.0507 | -3.5312 | -0.011667 | 301.1071 | -5.0564 | 302.7926 | 0.99451 | -0.016701 | 0.99474 | -0.016704
297.9 | -8.7462 | 0.12637 | 0.023627 | 305.1849 | 296.4387 | -2.5526 | -0.0084334 | 300.8118 | -4.3731 | 302.2695 | 0.99354 | -0.014444 | 0.99376 | -0.014447
297.92 | -7.2156 | 0.12637 | 0.024354 | 304.4473 | 297.2317 | -1.815 | -0.0059965 | 300.8395 | -3.6078 | 302.0421 | 0.99363 | -0.011916 | 0.99385 | -0.011919
297.94 | -5.5484 | 0.12677 | 0.025154 | 304.0234 | 298.475 | -1.3911 | -0.004596 | 301.2492 | -2.7742 | 302.1739 | 0.99498 | -0.0091628 | 0.99521 | -0.0091648
297.96 | -3.8811 | 0.12677 | 0.025881 | 303.5114 | 299.6303 | -0.8791 | -0.0029044 | 301.5708 | -1.9406 | 302.2177 | 0.99604 | -0.0064094 | 0.99627 | -0.0064109
297.98 | -1.7219 | 0.12677 | 0.0268 | 302.5713 | 300.8494 | 0.061 | 0.00020153 | 301.7103 | -0.86096 | 301.9973 | 0.9965 | -0.0028436 | 0.99673 | -0.0028443
298 | 0.19132 | 0.12757 | 0.027626 | 301.743 | 301.9343 | 0.8893 | 0.0029381 | 301.8387 | 0.095662 | 301.8068 | 0.99693 | 0.000316 | 0.99715 | 0.000316
298.02 | 1.9679 | 0.12757 | 0.028498 | 301.0247 | 302.9926 | 1.6076 | 0.0053113 | 302.0087 | 0.98395 | 301.6807 | 0.99749 | 0.0032498 | 0.99771 | 0.0032506
298.04 | 3.7718 | 0.12836 | 0.02937 | 300.5701 | 304.3419 | 2.0622 | 0.0068132 | 302.456 | 1.8859 | 301.8274 | 0.99897 | 0.0062289 | 0.99919 | 0.0062303
298.06 | 5.4937 | 0.12836 | 0.030097 | 299.9116 | 305.4053 | 2.7207 | 0.0089888 | 302.6585 | 2.7469 | 301.7428 | 0.99964 | 0.0090725 | 0.99986 | 0.0090745
298.08 | 7.161 | 0.12836 | 0.030897 | 299.5276 | 306.6886 | 3.1047 | 0.010257 | 303.1081 | 3.5805 | 301.9146 | 1.0011 | 0.011826 | 1.0013 | 0.011828
298.1 | 9.0742 | 0.12876 | 0.031769 | 299.0632 | 308.1374 | 3.5691 | 0.011792 | 303.6003 | 4.5371 | 302.0879 | 1.0027 | 0.014985 | 1.003 | 0.014989
298.12 | 10.4408 | 0.12876 | 0.032351 | 298.6504 | 309.0912 | 3.9819 | 0.013156 | 303.8708 | 5.2204 | 302.1307 | 1.0036 | 0.017242 | 1.0039 | 0.017246
298.14 | 11.6161 | 0.12935 | 0.033078 | 298.3449 | 309.961 | 4.2874 | 0.014165 | 304.1529 | 5.808 | 302.2169 | 1.0046 | 0.019183 | 1.0048 | 0.019187
298.16 | 12.846 | 0.12935 | 0.033587 | 297.9688 | 310.8148 | 4.6635 | 0.015407 | 304.3918 | 6.423 | 302.2508 | 1.0054 | 0.021214 | 1.0056 | 0.021219
298.18 | 13.6933 | 0.12935 | 0.034096 | 298.1342 | 311.8275 | 4.4981 | 0.014861 | 304.9809 | 6.8467 | 302.6986 | 1.0073 | 0.022613 | 1.0075 | 0.022619
298.2 | 14.3766 | 0.12975 | 0.034387 | 298.2008 | 312.5774 | 4.4315 | 0.014641 | 305.3891 | 7.1883 | 302.993 | 1.0087 | 0.023742 | 1.0089 | 0.023747
298.22 | 15.0053 | 0.12975 | 0.034823 | 297.8046 | 312.8099 | 4.8277 | 0.01595 | 305.3072 | 7.5026 | 302.8064 | 1.0084 | 0.02478 | 1.0086 | 0.024786
298.24 | 15.1966 | 0.12975 | 0.035041 | 298.1518 | 313.3484 | 4.4805 | 0.014803 | 305.7501 | 7.5983 | 303.2173 | 1.0098 | 0.025096 | 1.0101 | 0.025102
298.26 | 15.3606 | 0.13015 | 0.035114 | 297.1918 | 312.5524 | 4.4405 | 0.014671 | 304.8721 | 7.6803 | 302.312 | 1.0069 | 0.025367 | 1.0072 | 0.025373
298.28 | 15.1419 | 0.13015 | 0.035041 | 297.5817 | 312.7236 | 4.0506 | 0.013383 | 305.1527 | 7.571 | 302.629 | 1.0079 | 0.025006 | 1.0081 | 0.025011
298.3 | 14.7593 | 0.13035 | 0.034823 | 298.9097 | 313.669 | 3.7226 | 0.0123 | 306.2893 | 7.3796 | 303.8295 | 1.0116 | 0.024374 | 1.0119 | 0.024379
298.32 | 13.9393 | 0.13035 | 0.034387 | 299.7145 | 313.6538 | 2.9178 | 0.00964 | 306.6842 | 6.9697 | 304.3609 | 1.0129 | 0.02302 | 1.0132 | 0.023025
298.34 | 13.174 | 0.13035 | 0.033805 | 300.1854 | 313.3594 | 2.4469 | 0.00808 | 306.7724 | 6.587 | 304.5767 | 1.0132 | 0.021756 | 1.0135 | 0.021761
298.36 | 11.8348 | 0.13035 | 0.033223 | 300.5701 | 312.4049 | 2.0622 | 0.0068132 | 306.4875 | 5.9174 | 304.515 | 1.0123 | 0.019544 | 1.0125 | 0.019549
298.38 | 10.6048 | 0.13035 | 0.032496 | 301.2545 | 311.8593 | 1.3778 | 0.004552 | 306.5569 | 5.3024 | 304.7894 | 1.0125 | 0.017513 | 1.0127 | 0.017517
298.4 | 9.1562 | 0.13015 | 0.031769 | 302.0125 | 311.1687 | 0.6198 | 0.0020477 | 306.5906 | 4.5781 | 305.0646 | 1.0126 | 0.015121 | 1.0129 | 0.015124
298.42 | 7.4616 | 0.13015 | 0.030897 | 302.5705 | 310.0321 | 0.0618 | 0.00020418 | 306.3013 | 3.7308 | 305.0577 | 1.0117 | 0.012322 | 1.0119 | 0.012325
298.44 | 5.6304 | 0.13015 | 0.03017 | 303.3013 | 308.9317 | -0.669 | -0.0022103 | 306.1165 | 2.8152 | 305.1781 | 1.0111 | 0.0092982 | 1.0113 | 0.0093003
298.46 | 3.9905 | 0.12935 | 0.029443 | 303.7105 | 307.701 | -1.0782 | -0.0035622 | 305.7057 | 1.9952 | 305.0407 | 1.0097 | 0.00659 | 1.0099 | 0.0065914
298.48 | 2.1046 | 0.12935 | 0.028571 | 304.652 | 306.7566 | -2.0197 | -0.0066728 | 305.7043 | 1.0523 | 305.3535 | 1.0097 | 0.0034755 | 1.0099 | 0.0034763
298.5 | 0.43731 | 0.12935 | 0.027844 | 305.1071 | 305.5444 | -2.4748 | -0.0081764 | 305.3258 | 0.21866 | 305.2529 | 1.0084 | 0.000722 | 1.0087 | 0.000722
298.52 | -1.4213 | 0.12896 | 0.026971 | 305.7109 | 304.2896 | -3.0786 | -0.010171 | 305.0003 | -0.71063 | 305.2371 | 1.0074 | -0.0023471 | 1.0076 | -0.0023476
298.54 | -3.4438 | 0.12896 | 0.026099 | 306.4373 | 302.9935 | -3.805 | -0.012571 | 304.7154 | -1.7219 | 305.2894 | 1.0064 | -0.0056872 | 1.0067 | -0.0056885
298.56 | -5.2751 | 0.12836 | 0.025299 | 307.2845 | 302.0094 | -4.6522 | -0.01537 | 304.647 | -2.6375 | 305.5261 | 1.0062 | -0.0087114 | 1.0064 | -0.0087134
298.58 | -6.7237 | 0.12836 | 0.0246 | 307.2778 | 300.5541 | -4.6455 | -0.015348 | 303.916 | -3.3618 | 305.0366 | 1.0038 | -0.011104 | 1.004 | -0.011106
298.6 | -8.2816 | 0.12836 | 0.023772 | 307.949 | 299.6674 | -5.3167 | -0.017566 | 303.8082 | -4.1408 | 305.1885 | 1.0034 | -0.013676 | 1.0037 | -0.01368
298.62 | -9.8942 | 0.12776 | 0.023046 | 309.2199 | 299.3257 | -5.5876 | -0.018461 | 304.2728 | -4.9471 | 305.9218 | 1.005 | -0.016339 | 1.0052 | -0.016343
298.64 | -11.0968 | 0.12776 | 0.022464 | 309.4281 | 298.3313 | -5.7958 | -0.019148 | 303.8797 | -5.5484 | 305.7292 | 1.0037 | -0.018326 | 1.0039 | -0.01833
298.66 | -12.3267 | 0.12776 | 0.02181 | 309.7337 | 297.407 | -6.1014 | -0.020158 | 303.5703 | -6.1634 | 305.6248 | 1.0026 | -0.020357 | 1.0029 | -0.020361
298.68 | -13.174 | 0.12717 | 0.021301 | 310.0719 | 296.8979 | -6.4396 | -0.021275 | 303.4849 | -6.587 | 305.6806 | 1.0024 | -0.021756 | 1.0026 | -0.021761
298.7 | -13.994 | 0.12717 | 0.020937 | 309.697 | 295.703 | -6.0647 | -0.020037 | 302.7 | -6.997 | 305.0323 | 0.99977 | -0.02311 | 1 | -0.023115
298.72 | -14.404 | 0.12657 | 0.0206 | 308.8588 | 294.4548 | -6.2265 | -0.020571 | 301.6568 | -7.202 | 304.0575 | 0.99633 | -0.023787 | 0.99655 | -0.023792
298.74 | -14.568 | 0.12657 | 0.020501 | 308.7172 | 294.1492 | -6.0849 | -0.020104 | 301.4332 | -7.284 | 303.8612 | 0.99559 | -0.024058 | 0.99581 | -0.024063
298.76 | -14.6773 | 0.12657 | 0.020356 | 308.6167 | 293.9394 | -5.9844 | -0.019772 | 301.2781 | -7.3386 | 303.7243 | 0.99508 | -0.024238 | 0.9953 | -0.024244
298.78 | -14.3493 | 0.12637 | 0.020428 | 308.3018 | 293.9525 | -5.6695 | -0.018731 | 301.1272 | -7.1746 | 303.5187 | 0.99458 | -0.023697 | 0.9948 | -0.023702
298.8 | -14.0486 | 0.12637 | 0.020574 | 308.0623 | 294.0137 | -5.43 | -0.01794 | 301.038 | -7.0243 | 303.3794 | 0.99428 | -0.0232 | 0.99451 | -0.023206
298.82 | -13.584 | 0.12617 | 0.020937 | 307.3195 | 293.7355 | -4.6872 | -0.0155 | 300.5275 | -6.792 | 302.7915 | 0.9926 | -0.022433 | 0.99282 | -0.022438
298.84 | -12.7914 | 0.12617 | 0.021446 | 306.9089 | 294.1175 | -4.2766 | -0.0141 | 300.5132 | -6.3957 | 302.6451 | 0.99255 | -0.021124 | 0.99277 | -0.021129
298.86 | -11.5614 | 0.12617 | 0.0221 | 306.2799 | 294.7185 | -3.6476 | -0.0121 | 300.4992 | -5.7807 | 302.4261 | 0.9925 | -0.019093 | 0.99273 | -0.019097
298.88 | -10.0855 | 0.12617 | 0.0229 | 305.6166 | 295.5311 | -2.9843 | -0.0098597 | 300.5738 | -5.0428 | 302.2548 | 0.99275 | -0.016655 | 0.99297 | -0.016659
298.9 | -8.7189 | 0.12617 | 0.023554 | 304.9539 | 296.235 | -2.3216 | -0.0076702 | 300.5944 | -4.3595 | 302.0476 | 0.99282 | -0.014399 | 0.99304 | -0.014402
298.92 | -7.2156 | 0.12617 | 0.024354 | 304.1944 | 296.9788 | -1.5621 | -0.0051609 | 300.5866 | -3.6078 | 301.7892 | 0.99279 | -0.011916 | 0.99302 | -0.011919
298.94 | -5.3571 | 0.12697 | 0.025226 | 303.4962 | 298.1391 | -0.8639 | -0.0028542 | 300.8177 | -2.6785 | 301.7105 | 0.99356 | -0.0088468 | 0.99378 | -0.0088488
298.96 | -3.5805 | 0.12697 | 0.025953 | 302.8909 | 299.3104 | -0.2586 | -0.00085437 | 301.1007 | -1.7902 | 301.6974 | 0.99449 | -0.0059129 | 0.99471 | -0.0059142
298.98 | -1.7492 | 0.12757 | 0.0268 | 302.2556 | 300.5064 | 0.3767 | 0.0012446 | 301.381 | -0.87462 | 301.6725 | 0.99542 | -0.0028887 | 0.99564 | -0.0028894
299 | 0.081996 | 0.12757 | 0.027626 | 301.3988 | 301.4808 | 1.2335 | 0.00408 | 301.4398 | 0.040998 | 301.4261 | 0.99561 | 0.000135 | 0.99583 | 0.000135
299.02 | 2.1046 | 0.12757 | 0.028498 | 300.8116 | 302.9162 | 1.8207 | 0.0060153 | 301.8639 | 1.0523 | 301.5131 | 0.99701 | 0.0034755 | 0.99724 | 0.0034763
299.04 | 3.7172 | 0.12816 | 0.029298 | 300.3226 | 304.0398 | 2.3097 | 0.0076309 | 302.1812 | 1.8586 | 301.5617 | 0.99806 | 0.0061386 | 0.99828 | 0.00614
299.06 | 5.6304 | 0.12816 | 0.03017 | 299.8382 | 305.4686 | 2.7941 | 0.0092313 | 302.6534 | 2.8152 | 301.715 | 0.99962 | 0.0092982 | 0.99984 | 0.0093003
299.08 | 7.2703 | 0.12816 | 0.03097 | 299.3494 | 306.6197 | 3.2829 | 0.010846 | 302.9846 | 3.6352 | 301.7728 | 1.0007 | 0.012006 | 1.0009 | 0.012009
299.1 | 8.8829 | 0.12876 | 0.031769 | 298.8978 | 307.7807 | 3.7345 | 0.012338 | 303.3392 | 4.4414 | 301.8588 | 1.0019 | 0.014669 | 1.0021 | 0.014673
299.12 | 10.4955 | 0.12876 | 0.032496 | 298.3104 | 308.8059 | 4.3219 | 0.014279 | 303.5581 | 5.2477 | 301.8089 | 1.0026 | 0.017332 | 1.0028 | 0.017336
299.14 | 11.7528 | 0.12935 | 0.033078 | 298.316 | 310.0688 | 4.3163 | 0.01426 | 304.1924 | 5.8764 | 302.2336 | 1.0047 | 0.019409 | 1.0049 | 0.019413
299.16 | 12.764 | 0.12935 | 0.033587 | 297.804 | 310.568 | 4.8283 | 0.015952 | 304.186 | 6.382 | 302.0587 | 1.0047 | 0.021079 | 1.0049 | 0.021084
299.18 | 13.7207 | 0.12935 | 0.034096 | 297.8464 | 311.5671 | 4.7859 | 0.015812 | 304.7067 | 6.8603 | 302.42 | 1.0064 | 0.022659 | 1.0066 | 0.022664
299.2 | 14.3766 | 0.12975 | 0.034532 | 296.6685 | 311.0451 | 4.9638 | 0.0164 | 303.8568 | 7.1883 | 301.4607 | 1.0036 | 0.023742 | 1.0038 | 0.023747
299.22 | 14.7319 | 0.12975 | 0.034823 | 296.8787 | 311.6106 | 4.7536 | 0.015705 | 304.2447 | 7.366 | 301.7893 | 1.0049 | 0.024329 | 1.0051 | 0.024334
299.24 | 15.1146 | 0.13015 | 0.035041 | 297.967 | 313.0816 | 4.6653 | 0.015413 | 305.5243 | 7.5573 | 303.0052 | 1.0091 | 0.024961 | 1.0093 | 0.024966
299.26 | 15.1419 | 0.13015 | 0.035114 | 298.3901 | 313.532 | 4.2422 | 0.014 | 305.9611 | 7.571 | 303.4374 | 1.0105 | 0.025006 | 1.0108 | 0.025011
299.28 | 14.9233 | 0.13015 | 0.035114 | 298.5488 | 313.4721 | 4.0835 | 0.0135 | 306.0104 | 7.4616 | 303.5232 | 1.0107 | 0.024645 | 1.0109 | 0.02465
299.3 | 14.5953 | 0.13035 | 0.034895 | 298.7431 | 313.3384 | 3.8892 | 0.0128 | 306.0407 | 7.2976 | 303.6082 | 1.0108 | 0.024103 | 1.011 | 0.024108
299.32 | 13.8573 | 0.13035 | 0.034459 | 299.17 | 313.0273 | 3.4623 | 0.0114 | 306.0987 | 6.9287 | 303.7891 | 1.011 | 0.022884 | 1.0112 | 0.022889
299.34 | 12.7914 | 0.13035 | 0.033805 | 299.9018 | 312.6932 | 2.7305 | 0.0090211 | 306.2975 | 6.3957 | 304.1656 | 1.0117 | 0.021124 | 1.0119 | 0.021129
299.36 | 11.8348 | 0.13055 | 0.033296 | 299.2057 | 311.0405 | 2.4266 | 0.0080171 | 305.1231 | 5.9174 | 303.1506 | 1.0078 | 0.019544 | 1.008 | 0.019549
299.38 | 10.3042 | 0.13055 | 0.032496 | 299.8991 | 310.2033 | 1.7332 | 0.0057262 | 305.0512 | 5.1521 | 303.3338 | 1.0075 | 0.017017 | 1.0078 | 0.01702
299.4 | 8.9102 | 0.13035 | 0.031769 | 301.6132 | 310.5234 | 1.0191 | 0.0033669 | 306.0683 | 4.4551 | 304.5833 | 1.0109 | 0.014715 | 1.0111 | 0.014718
299.42 | 7.3796 | 0.13035 | 0.031042 | 302.3257 | 309.7053 | 0.3066 | 0.001013 | 306.0155 | 3.6898 | 304.7856 | 1.0107 | 0.012187 | 1.011 | 0.01219
299.44 | 5.6031 | 0.13035 | 0.030243 | 302.5289 | 308.132 | 0.1034 | 0.00034162 | 305.3304 | 2.8015 | 304.3966 | 1.0085 | 0.009253 | 1.0087 | 0.0092551
299.46 | 3.6898 | 0.12955 | 0.02937 | 303.7964 | 307.4862 | -1.1641 | -0.003846 | 305.6413 | 1.8449 | 305.0263 | 1.0095 | 0.0060935 | 1.0097 | 0.0060948
299.48 | 1.8312 | 0.12955 | 0.028643 | 304.5435 | 306.3747 | -1.9112 | -0.0063143 | 305.4591 | 0.91562 | 305.1539 | 1.0089 | 0.0030242 | 1.0091 | 0.0030248
299.5 | 0.13666 | 0.12896 | 0.027771 | 304.8872 | 305.0239 | -2.2549 | -0.0074498 | 304.9555 | 0.06833 | 304.9328 | 1.0072 | 0.000226 | 1.0074 | 0.000226
299.52 | -1.8586 | 0.12896 | 0.026899 | 305.5928 | 303.7342 | -2.9605 | -0.009781 | 304.6635 | -0.92929 | 304.9733 | 1.0063 | -0.0030693 | 1.0065 | -0.00307
299.54 | -3.6352 | 0.12896 | 0.026172 | 306.0037 | 302.3685 | -3.3714 | -0.011139 | 304.1861 | -1.8176 | 304.792 | 1.0047 | -0.0060032 | 1.0049 | -0.0060045
299.56 | -5.6031 | 0.12856 | 0.025299 | 306.8134 | 301.2103 | -4.1811 | -0.013814 | 304.0119 | -2.8015 | 304.9457 | 1.0041 | -0.009253 | 1.0043 | -0.0092551
299.58 | -7.2703 | 0.12856 | 0.024499 | 307.4017 | 300.1314 | -4.7694 | -0.015757 | 303.7665 | -3.6352 | 304.9783 | 1.0033 | -0.012006 | 1.0035 | -0.012009
299.6 | -8.9102 | 0.12856 | 0.023772 | 307.8032 | 298.893 | -5.1709 | -0.017084 | 303.3481 | -4.4551 | 304.8331 | 1.0019 | -0.014715 | 1.0021 | -0.014718
299.62 | -10.3315 | 0.12816 | 0.023046 | 308.4122 | 298.0807 | -5.7799 | -0.019096 | 303.2465 | -5.1657 | 304.9684 | 1.0016 | -0.017062 | 1.0018 | -0.017066
299.64 | -11.5888 | 0.12816 | 0.022464 | 308.256 | 296.6672 | -5.6237 | -0.01858 | 302.4616 | -5.7944 | 304.3931 | 0.99898 | -0.019138 | 0.99921 | -0.019142
299.66 | -12.7094 | 0.12757 | 0.02181 | 309.0051 | 296.2957 | -6.3728 | -0.021055 | 302.6504 | -6.3547 | 304.7686 | 0.99961 | -0.020989 | 0.99983 | -0.020993
299.68 | -13.6933 | 0.12757 | 0.021373 | 308.8917 | 295.1984 | -6.2594 | -0.02068 | 302.045 | -6.8467 | 304.3273 | 0.99761 | -0.022613 | 0.99783 | -0.022619
299.7 | -14.3766 | 0.12757 | 0.02101 | 308.7668 | 294.3902 | -6.1345 | -0.020267 | 301.5785 | -7.1883 | 303.9746 | 0.99607 | -0.023742 | 0.99629 | -0.023747
299.72 | -14.568 | 0.12697 | 0.0207 | 309.8967 | 295.3287 | -6.2644 | -0.0207 | 302.6127 | -7.284 | 305.0407 | 0.99948 | -0.024058 | 0.99971 | -0.024063
299.74 | -15.0873 | 0.12697 | 0.020501 | 309.6432 | 294.5559 | -6.0109 | -0.019859 | 302.0996 | -7.5436 | 304.6141 | 0.99779 | -0.024915 | 0.99801 | -0.024921
299.76 | -14.9779 | 0.12657 | 0.020574 | 309.2952 | 294.3173 | -5.6629 | -0.0187 | 301.8062 | -7.489 | 304.3026 | 0.99682 | -0.024735 | 0.99705 | -0.02474
299.78 | -14.6773 | 0.12657 | 0.020574 | 309.1236 | 294.4463 | -5.4913 | -0.0181 | 301.785 | -7.3386 | 304.2312 | 0.99675 | -0.024238 | 0.99698 | -0.024244
299.8 | -14.5406 | 0.12657 | 0.020646 | 309.1465 | 294.6059 | -5.5142 | -0.0182 | 301.8762 | -7.2703 | 304.2996 | 0.99705 | -0.024013 | 0.99728 | -0.024018
299.82 | -14.0486 | 0.12657 | 0.020937 | 307.2575 | 293.2089 | -4.6252 | -0.0153 | 300.2332 | -7.0243 | 302.5746 | 0.99162 | -0.0232 | 0.99185 | -0.023206
299.84 | -12.9554 | 0.12657 | 0.021592 | 306.9641 | 294.0087 | -4.3318 | -0.014312 | 300.4864 | -6.4777 | 302.6456 | 0.99246 | -0.021395 | 0.99269 | -0.0214
299.86 | -12.0261 | 0.12657 | 0.0222 | 306.3909 | 294.3648 | -3.7586 | -0.012418 | 300.3779 | -6.013 | 302.3822 | 0.9921 | -0.01986 | 0.99233 | -0.019865
299.88 | -10.6048 | 0.12657 | 0.022973 | 305.436 | 294.8312 | -2.8037 | -0.009263 | 300.1336 | -5.3024 | 301.9011 | 0.9913 | -0.017513 | 0.99152 | -0.017517
299.9 | -9.0742 | 0.12657 | 0.0237 | 305.0175 | 295.9433 | -2.3852 | -0.0078803 | 300.4804 | -4.5371 | 301.9928 | 0.99244 | -0.014985 | 0.99267 | -0.014989
299.92 | -7.653 | 0.12717 | 0.024427 | 304.7482 | 297.0952 | -2.1159 | -0.0069906 | 300.9217 | -3.8265 | 302.1972 | 0.9939 | -0.012638 | 0.99412 | -0.012641
299.94 | -5.8764 | 0.12717 | 0.025226 | 303.9248 | 298.0484 | -1.2925 | -0.0042702 | 300.9866 | -2.9382 | 301.966 | 0.99411 | -0.0097044 | 0.99434 | -0.0097066
299.96 | -4.1271 | 0.12717 | 0.026026 | 303.0783 | 298.9512 | -0.446 | -0.0014735 | 301.0147 | -2.0636 | 301.7026 | 0.99421 | -0.0068156 | 0.99443 | -0.0068172
299.98 | -2.1866 | 0.12776 | 0.026899 | 302.5878 | 300.4012 | 0.0445 | 0.000147 | 301.4945 | -1.0933 | 301.8589 | 0.99579 | -0.0036109 | 0.99602 | -0.0036118
300 | -0.35532 | 0.12776 | 0.027698 | 301.5158 | 301.1605 | 1.1165 | 0.0036887 | 301.3381 | -0.17766 | 301.3974 | 0.99527 | -0.00058678 | 0.9955 | -0.00058691
300.02 | 1.5853 | 0.12836 | 0.028498 | 301.3119 | 302.8972 | 1.3204 | 0.0043624 | 302.1045 | 0.79263 | 301.8403 | 0.99781 | 0.0026179 | 0.99803 | 0.0026185
300.04 | 3.4985 | 0.12836 | 0.029443 | 300.1059 | 303.6044 | 2.5264 | 0.0083468 | 301.8551 | 1.7492 | 301.2721 | 0.99698 | 0.0057775 | 0.99721 | 0.0057788
300.06 | 5.3024 | 0.12836 | 0.03017 | 299.8657 | 305.1681 | 2.7666 | 0.0091404 | 302.5169 | 2.6512 | 301.6332 | 0.99917 | 0.0087565 | 0.99939 | 0.0087585
300.08 | 6.9423 | 0.12896 | 0.031042 | 299.407 | 306.3493 | 3.2253 | 0.010656 | 302.8782 | 3.4712 | 301.7211 | 1.0004 | 0.011465 | 1.0006 | 0.011467
300.1 | 8.5002 | 0.12896 | 0.031842 | 298.931 | 307.4312 | 3.7013 | 0.012229 | 303.1811 | 4.2501 | 301.7644 | 1.0014 | 0.014038 | 1.0016 | 0.014041
300.12 | 9.9215 | 0.12896 | 0.032496 | 298.4692 | 308.3907 | 4.1631 | 0.013754 | 303.43 | 4.9608 | 301.7764 | 1.0022 | 0.016385 | 1.0024 | 0.016388
300.14 | 11.2881 | 0.12955 | 0.033151 | 298.3839 | 309.672 | 4.2484 | 0.014036 | 304.028 | 5.6441 | 302.1466 | 1.0042 | 0.018641 | 1.0044 | 0.018646
300.16 | 12.3814 | 0.12955 | 0.033732 | 297.8682 | 310.2496 | 4.7641 | 0.01574 | 304.0589 | 6.1907 | 301.9953 | 1.0043 | 0.020447 | 1.0045 | 0.020452
300.18 | 13.256 | 0.12995 | 0.034168 | 297.7305 | 310.9865 | 4.9018 | 0.016195 | 304.3585 | 6.628 | 302.1492 | 1.0053 | 0.021891 | 1.0055 | 0.021896
300.2 | 14.0213 | 0.12995 | 0.034532 | 298.0067 | 312.028 | 4.6256 | 0.015282 | 305.0174 | 7.0107 | 302.6805 | 1.0074 | 0.023155 | 1.0077 | 0.02316
300.22 | 14.4586 | 0.12995 | 0.034895 | 298.0674 | 312.526 | 4.5649 | 0.015082 | 305.2967 | 7.2293 | 302.8869 | 1.0083 | 0.023877 | 1.0086 | 0.023883
300.24 | 14.9779 | 0.13035 | 0.035041 | 298.0784 | 313.0563 | 4.5539 | 0.015045 | 305.5674 | 7.489 | 303.071 | 1.0092 | 0.024735 | 1.0095 | 0.02474
300.26 | 15.0599 | 0.13035 | 0.035186 | 298.3235 | 313.3834 | 4.3088 | 0.0142 | 305.8535 | 7.53 | 303.3435 | 1.0102 | 0.02487 | 1.0104 | 0.024876
300.28 | 14.7319 | 0.13035 | 0.035114 | 298.5047 | 313.2366 | 4.1276 | 0.0136 | 305.8707 | 7.366 | 303.4153 | 1.0102 | 0.024329 | 1.0105 | 0.024334
300.3 | 14.2946 | 0.13055 | 0.034823 | 299.0369 | 313.3315 | 3.5954 | 0.0119 | 306.1842 | 7.1473 | 303.8018 | 1.0113 | 0.023606 | 1.0115 | 0.023612
300.32 | 13.584 | 0.13055 | 0.034387 | 299.5955 | 313.1795 | 3.0368 | 0.010033 | 306.3875 | 6.792 | 304.1235 | 1.012 | 0.022433 | 1.0122 | 0.022438
300.34 | 12.764 | 0.13074 | 0.033805 | 299.788 | 312.552 | 2.8443 | 0.0093971 | 306.17 | 6.382 | 304.0427 | 1.0112 | 0.021079 | 1.0115 | 0.021084
300.36 | 11.6981 | 0.13074 | 0.033296 | 300.3776 | 312.0757 | 2.2547 | 0.0074492 | 306.2266 | 5.849 | 304.277 | 1.0114 | 0.019319 | 1.0116 | 0.019323
300.38 | 10.3862 | 0.13074 | 0.032569 | 300.9958 | 311.382 | 1.6365 | 0.00541 | 306.1889 | 5.1931 | 304.4579 | 1.0113 | 0.017152 | 1.0115 | 0.017156
300.4 | 8.9922 | 0.13055 | 0.031842 | 301.4619 | 310.4541 | 1.1704 | 0.0038668 | 305.958 | 4.4961 | 304.4593 | 1.0105 | 0.01485 | 1.0108 | 0.014853
300.42 | 7.4616 | 0.13055 | 0.031115 | 302.2482 | 309.7098 | 0.3841 | 0.001269 | 305.979 | 3.7308 | 304.7354 | 1.0106 | 0.012322 | 1.0108 | 0.012325
300.44 | 5.6851 | 0.12975 | 0.030315 | 302.8192 | 308.5043 | -0.1869 | -0.00061749 | 305.6617 | 2.8425 | 304.7142 | 1.0096 | 0.0093884 | 1.0098 | 0.0093906
300.46 | 3.8538 | 0.12975 | 0.029443 | 303.6893 | 307.5431 | -1.057 | -0.0034922 | 305.6162 | 1.9269 | 304.9739 | 1.0094 | 0.0063643 | 1.0096 | 0.0063657
300.48 | 2.0499 | 0.12975 | 0.028716 | 304.464 | 306.5139 | -1.8317 | -0.0060516 | 305.4889 | 1.0249 | 305.1473 | 1.009 | 0.0033853 | 1.0092 | 0.003386
300.5 | 0.30065 | 0.12935 | 0.027844 | 304.884 | 305.1847 | -2.2517 | -0.0074393 | 305.0343 | 0.15033 | 304.9842 | 1.0075 | 0.000497 | 1.0077 | 0.000497
300.52 | -1.6126 | 0.12935 | 0.026971 | 305.8715 | 304.2589 | -3.2392 | -0.010702 | 305.0652 | -0.80629 | 305.334 | 1.0076 | -0.0026631 | 1.0078 | -0.0026637
300.54 | -3.3892 | 0.12935 | 0.026172 | 306.316 | 302.9268 | -3.6837 | -0.01217 | 304.6214 | -1.6946 | 305.1863 | 1.0061 | -0.005597 | 1.0063 | -0.0055982
300.56 | -5.1111 | 0.12876 | 0.025445 | 306.6799 | 301.5688 | -4.0476 | -0.013373 | 304.1244 | -2.5555 | 304.9762 | 1.0045 | -0.0084406 | 1.0047 | -0.0084425
300.58 | -6.8877 | 0.12876 | 0.024645 | 307.3188 | 300.4311 | -4.6865 | -0.015483 | 303.875 | -3.4438 | 305.0229 | 1.0037 | -0.011374 | 1.0039 | -0.011377
300.6 | -8.5276 | 0.12836 | 0.023845 | 307.7059 | 299.1783 | -5.0736 | -0.016762 | 303.4421 | -4.2638 | 304.8634 | 1.0022 | -0.014083 | 1.0024 | -0.014086
300.62 | -9.9215 | 0.12836 | 0.023118 | 308.0176 | 298.0961 | -5.3853 | -0.017792 | 303.0568 | -4.9608 | 304.7104 | 1.001 | -0.016385 | 1.0012 | -0.016388
300.64 | -11.3974 | 0.12836 | 0.022464 | 308.2767 | 296.8793 | -5.6444 | -0.018648 | 302.578 | -5.6987 | 304.4776 | 0.99937 | -0.018822 | 0.99959 | -0.018826
300.66 | -12.2174 | 0.12776 | 0.021955 | 309.6432 | 297.4258 | -6.0109 | -0.019859 | 303.5345 | -6.1087 | 305.5707 | 1.0025 | -0.020176 | 1.0028 | -0.020181
300.68 | -13.1194 | 0.12776 | 0.021446 | 309.5567 | 296.4373 | -5.9244 | -0.019573 | 302.997 | -6.5597 | 305.1836 | 1.0008 | -0.021666 | 1.001 | -0.021671
300.7 | -13.9393 | 0.12717 | 0.02101 | 309.9738 | 296.0345 | -6.3415 | -0.020951 | 303.0041 | -6.9697 | 305.3274 | 1.0008 | -0.02302 | 1.001 | -0.023025
300.72 | -14.404 | 0.12717 | 0.020719 | 310.0358 | 295.6318 | -6.4035 | -0.021156 | 302.8338 | -7.202 | 305.2345 | 1.0002 | -0.023787 | 1.0004 | -0.023792
300.74 | -14.7319 | 0.12717 | 0.020501 | 309.7546 | 295.0227 | -6.1223 | -0.0202 | 302.3886 | -7.366 | 304.844 | 0.99874 | -0.024329 | 0.99897 | -0.024334
300.76 | -14.5953 | 0.12677 | 0.020574 | 309.6719 | 295.0766 | -6.0396 | -0.02 | 302.3743 | -7.2976 | 304.8068 | 0.9987 | -0.024103 | 0.99892 | -0.024108
300.78 | -14.322 | 0.12677 | 0.020574 | 309.3087 | 294.9867 | -5.6764 | -0.018754 | 302.1477 | -7.161 | 304.5347 | 0.99795 | -0.023652 | 0.99817 | -0.023657
300.8 | -14.0486 | 0.12677 | 0.020646 | 308.834 | 294.7854 | -5.2017 | -0.017186 | 301.8097 | -7.0243 | 304.1511 | 0.99683 | -0.0232 | 0.99706 | -0.023206
300.82 | -13.5567 | 0.12677 | 0.021 | 308.1437 | 294.587 | -4.5114 | -0.014905 | 301.3654 | -6.7783 | 303.6248 | 0.99536 | -0.022388 | 0.99559 | -0.022393
300.84 | -12.6547 | 0.12677 | 0.021592 | 307.5378 | 294.8831 | -3.9055 | -0.0129 | 301.2104 | -6.3274 | 303.3196 | 0.99485 | -0.020898 | 0.99508 | -0.020903
300.86 | -11.6161 | 0.12657 | 0.022173 | 306.4608 | 294.8447 | -3.8285 | -0.0126 | 300.6528 | -5.808 | 302.5888 | 0.99301 | -0.019183 | 0.99323 | -0.019187
300.88 | -10.0308 | 0.12657 | 0.023046 | 305.9058 | 295.875 | -3.2735 | -0.010815 | 300.8904 | -5.0154 | 302.5622 | 0.9938 | -0.016565 | 0.99402 | -0.016569
300.9 | -8.6916 | 0.12657 | 0.023627 | 305.3563 | 296.6647 | -2.724 | -0.0089997 | 301.0105 | -4.3458 | 302.4591 | 0.99419 | -0.014353 | 0.99442 | -0.014357
300.92 | -6.9423 | 0.12717 | 0.024499 | 304.6024 | 297.6601 | -1.9701 | -0.0065089 | 301.1312 | -3.4712 | 302.2883 | 0.99459 | -0.011465 | 0.99482 | -0.011467
300.94 | -5.4664 | 0.12717 | 0.025299 | 303.7809 | 298.3145 | -1.1486 | -0.0037948 | 301.0477 | -2.7332 | 301.9588 | 0.99431 | -0.0090273 | 0.99454 | -0.0090294
300.96 | -3.5805 | 0.12776 | 0.026099 | 303.0476 | 299.4671 | -0.4153 | -0.0013721 | 301.2574 | -1.7902 | 301.8541 | 0.99501 | -0.0059129 | 0.99523 | -0.0059142
300.98 | -1.7766 | 0.12776 | 0.026899 | 302.1994 | 300.4228 | 0.4329 | 0.0014302 | 301.3111 | -0.88829 | 301.6072 | 0.99518 | -0.0029339 | 0.99541 | -0.0029345
301 | 0.10933 | 0.12776 | 0.027844 | 301.3487 | 301.458 | 1.2836 | 0.0042408 | 301.4034 | 0.054664 | 301.3851 | 0.99549 | 0.000181 | 0.99571 | 0.000181
301.02 | 1.9679 | 0.12836 | 0.028571 | 300.9516 | 302.9195 | 1.6807 | 0.0055528 | 301.9356 | 0.98395 | 301.6076 | 0.99725 | 0.0032498 | 0.99747 | 0.0032506
301.04 | 3.7718 | 0.12836 | 0.029443 | 300.0635 | 303.8353 | 2.5688 | 0.0084869 | 301.9494 | 1.8859 | 301.3208 | 0.99729 | 0.0062289 | 0.99752 | 0.0062303
301.06 | 5.3024 | 0.12836 | 0.03017 | 300.0537 | 305.3561 | 2.5786 | 0.0085193 | 302.7049 | 2.6512 | 301.8212 | 0.99979 | 0.0087565 | 1 | 0.0087585
301.08 | 7.1883 | 0.12896 | 0.031115 | 299.4106 | 306.5989 | 3.2217 | 0.010644 | 303.0048 | 3.5942 | 301.8067 | 1.0008 | 0.011871 | 1.001 | 0.011874
301.1 | 8.8282 | 0.12896 | 0.031842 | 299.1527 | 307.9809 | 3.4796 | 0.011496 | 303.5668 | 4.4141 | 302.0954 | 1.0026 | 0.014579 | 1.0029 | 0.014582
301.12 | 10.1128 | 0.12955 | 0.032569 | 298.3431 | 308.4559 | 4.2892 | 0.014171 | 303.3995 | 5.0564 | 301.714 | 1.0021 | 0.016701 | 1.0023 | 0.016704
301.14 | 11.6434 | 0.12955 | 0.033151 | 298.1145 | 309.7579 | 4.5178 | 0.014926 | 303.9362 | 5.8217 | 301.9956 | 1.0039 | 0.019228 | 1.0041 | 0.019233
301.16 | 12.7094 | 0.12955 | 0.03366 | 298.0661 | 310.7755 | 4.5662 | 0.015086 | 304.4208 | 6.3547 | 302.3026 | 1.0055 | 0.020989 | 1.0057 | 0.020993
301.18 | 13.4473 | 0.12995 | 0.034168 | 296.8947 | 310.342 | 4.7376 | 0.0157 | 303.6184 | 6.7237 | 301.3771 | 1.0028 | 0.022207 | 1.003 | 0.022212
301.2 | 14.2673 | 0.12995 | 0.034605 | 297.1157 | 311.383 | 4.5166 | 0.014922 | 304.2493 | 7.1336 | 301.8715 | 1.0049 | 0.023561 | 1.0051 | 0.023567
301.22 | 14.7046 | 0.13035 | 0.034823 | 298.2217 | 312.9263 | 4.4106 | 0.014572 | 305.574 | 7.3523 | 303.1232 | 1.0093 | 0.024284 | 1.0095 | 0.024289
301.24 | 14.8413 | 0.13035 | 0.035114 | 298.0632 | 312.9045 | 4.5691 | 0.015096 | 305.4838 | 7.4206 | 303.0103 | 1.009 | 0.024509 | 1.0092 | 0.024515
301.26 | 15.0873 | 0.13035 | 0.035259 | 298.1268 | 313.2141 | 4.5055 | 0.0149 | 305.6704 | 7.5436 | 303.1559 | 1.0096 | 0.024915 | 1.0098 | 0.024921
301.28 | 14.8686 | 0.13074 | 0.035114 | 298.3142 | 313.1828 | 4.3181 | 0.0143 | 305.7485 | 7.4343 | 303.2704 | 1.0098 | 0.024554 | 1.0101 | 0.02456
301.3 | 14.2673 | 0.13074 | 0.034895 | 299.1142 | 313.3815 | 3.5181 | 0.011623 | 306.2478 | 7.1336 | 303.87 | 1.0115 | 0.023561 | 1.0117 | 0.023567
301.32 | 13.6113 | 0.13074 | 0.034459 | 299.464 | 313.0753 | 3.1683 | 0.0105 | 306.2697 | 6.8057 | 304.0011 | 1.0116 | 0.022478 | 1.0118 | 0.022483
301.34 | 12.5727 | 0.13094 | 0.033805 | 299.9925 | 312.5652 | 2.6398 | 0.0087215 | 306.2789 | 6.2864 | 304.1834 | 1.0116 | 0.020763 | 1.0118 | 0.020768
301.36 | 11.5888 | 0.13094 | 0.033296 | 300.6014 | 312.1902 | 2.0309 | 0.00671 | 306.3958 | 5.7944 | 304.4643 | 1.012 | 0.019138 | 1.0122 | 0.019142
301.38 | 10.4135 | 0.13074 | 0.032642 | 300.5492 | 310.9627 | 2.0831 | 0.0068822 | 305.7559 | 5.2067 | 304.0204 | 1.0099 | 0.017197 | 1.0101 | 0.017201
301.4 | 8.6096 | 0.13074 | 0.031769 | 301.4385 | 310.0481 | 1.1938 | 0.0039441 | 305.7433 | 4.3048 | 304.3084 | 1.0098 | 0.014218 | 1.0101 | 0.014221
301.42 | 7.1883 | 0.13074 | 0.031115 | 302.5499 | 309.7382 | 0.0824 | 0.00027224 | 306.1441 | 3.5942 | 304.946 | 1.0111 | 0.011871 | 1.0114 | 0.011874
301.44 | 5.5757 | 0.13035 | 0.030388 | 302.6755 | 308.2512 | -0.0432 | -0.000143 | 305.4634 | 2.7879 | 304.5341 | 1.0089 | 0.0092079 | 1.0091 | 0.00921
301.46 | 3.5258 | 0.13035 | 0.029443 | 303.9955 | 307.5213 | -1.3632 | -0.0045038 | 305.7584 | 1.7629 | 305.1708 | 1.0099 | 0.0058226 | 1.0101 | 0.0058239
301.48 | 1.6673 | 0.12975 | 0.028716 | 304.875 | 306.5423 | -2.2427 | -0.0074095 | 305.7086 | 0.83363 | 305.4308 | 1.0097 | 0.0027533 | 1.0099 | 0.002754
301.5 | -0.081996 | 0.12975 | 0.027916 | 304.9079 | 304.8259 | -2.2756 | -0.0075182 | 304.8669 | -0.040998 | 304.8806 | 1.0069 | -0.000135 | 1.0072 | -0.000135
301.52 | -2.0226 | 0.12975 | 0.027044 | 305.7324 | 303.7098 | -3.1001 | -0.010242 | 304.7211 | -1.0113 | 305.0582 | 1.0064 | -0.0033401 | 1.0067 | -0.0033409
301.54 | -3.8265 | 0.12916 | 0.026172 | 307.6799 | 303.8534 | -4.0476 | -0.013373 | 305.7667 | -1.9132 | 306.4044 | 1.0099 | -0.0063191 | 1.0101 | -0.0063206
301.56 | -5.6304 | 0.12916 | 0.025372 | 307.8716 | 302.2412 | -4.2393 | -0.014006 | 305.0564 | -2.8152 | 305.9948 | 1.0076 | -0.0092982 | 1.0078 | -0.0093003
301.58 | -7.325 | 0.12916 | 0.0246 | 308.3989 | 301.0739 | -4.7666 | -0.015748 | 304.7364 | -3.6625 | 305.9572 | 1.0065 | -0.012097 | 1.0067 | -0.012099
301.6 | -8.8829 | 0.12856 | 0.023918 | 307.8597 | 298.9768 | -5.2274 | -0.017271 | 303.4183 | -4.4414 | 304.8987 | 1.0021 | -0.014669 | 1.0024 | -0.014673
301.62 | -10.4955 | 0.12856 | 0.023118 | 308.6794 | 298.1839 | -6.0471 | -0.019979 | 303.4317 | -5.2477 | 305.1809 | 1.0022 | -0.017332 | 1.0024 | -0.017336
301.64 | -11.6981 | 0.12796 | 0.022464 | 310.0292 | 298.3311 | -6.3969 | -0.021134 | 304.1802 | -5.849 | 306.1298 | 1.0047 | -0.019319 | 1.0049 | -0.019323
301.66 | -12.7094 | 0.12796 | 0.021955 | 309.9892 | 297.2798 | -6.3569 | -0.021002 | 303.6345 | -6.3547 | 305.7527 | 1.0029 | -0.020989 | 1.0031 | -0.020993
301.68 | -13.6113 | 0.12796 | 0.021446 | 310.1577 | 296.5464 | -6.5254 | -0.021559 | 303.352 | -6.8057 | 305.6206 | 1.0019 | -0.022478 | 1.0022 | -0.022483
301.7 | -14.4313 | 0.12757 | 0.02101 | 310.0198 | 295.5885 | -6.3875 | -0.021103 | 302.8042 | -7.2156 | 305.2094 | 1.0001 | -0.023832 | 1.0003 | -0.023838
301.72 | -14.8686 | 0.12757 | 0.020792 | 310.0283 | 295.1597 | -6.396 | -0.021131 | 302.594 | -7.4343 | 305.0721 | 0.99942 | -0.024554 | 0.99965 | -0.02456
301.74 | -15.0599 | 0.12757 | 0.020574 | 309.8096 | 294.7497 | -6.1773 | -0.0204 | 302.2796 | -7.53 | 304.7896 | 0.99838 | -0.02487 | 0.99861 | -0.024876
301.76 | -15.1146 | 0.12717 | 0.020501 | 308.9585 | 293.8439 | -6.3262 | -0.020901 | 301.4012 | -7.5573 | 303.9203 | 0.99548 | -0.024961 | 0.99571 | -0.024966
301.78 | -14.9233 | 0.12717 | 0.020501 | 308.6817 | 293.7584 | -6.0494 | -0.019986 | 301.2201 | -7.4616 | 303.7073 | 0.99488 | -0.024645 | 0.99511 | -0.02465
301.8 | -14.4313 | 0.12697 | 0.020719 | 308.0668 | 293.6355 | -5.4345 | -0.018 | 300.8512 | -7.2156 | 303.2564 | 0.99367 | -0.023832 | 0.99389 | -0.023838
301.82 | -13.8027 | 0.12697 | 0.021 | 307.5771 | 293.7744 | -4.9448 | -0.016337 | 300.6758 | -6.9013 | 302.9762 | 0.99309 | -0.022794 | 0.99331 | -0.022799
301.84 | -12.9827 | 0.12697 | 0.021592 | 307.1315 | 294.1488 | -4.4992 | -0.014865 | 300.6402 | -6.4913 | 302.8039 | 0.99297 | -0.02144 | 0.99319 | -0.021445
301.86 | -11.7528 | 0.12697 | 0.022319 | 306.4172 | 294.6644 | -3.7849 | -0.012505 | 300.5408 | -5.8764 | 302.4996 | 0.99264 | -0.019409 | 0.99286 | -0.019413
301.88 | -10.3315 | 0.12697 | 0.023046 | 306.1338 | 295.8023 | -3.5015 | -0.011568 | 300.9681 | -5.1657 | 302.69 | 0.99405 | -0.017062 | 0.99428 | -0.017066
301.9 | -8.7462 | 0.12737 | 0.023845 | 305.2732 | 296.527 | -2.6409 | -0.0087251 | 300.9001 | -4.3731 | 302.3578 | 0.99383 | -0.014444 | 0.99405 | -0.014447
301.92 | -7.2976 | 0.12737 | 0.024499 | 304.5545 | 297.2569 | -1.9222 | -0.0063506 | 300.9057 | -3.6488 | 302.122 | 0.99385 | -0.012052 | 0.99407 | -0.012054
301.94 | -5.4117 | 0.12737 | 0.025372 | 303.8753 | 298.4636 | -1.243 | -0.00411 | 301.1694 | -2.7059 | 302.0714 | 0.99472 | -0.0089371 | 0.99494 | -0.0089391
301.96 | -3.9358 | 0.12816 | 0.026026 | 303.3013 | 299.3655 | -0.669 | -0.0022103 | 301.3334 | -1.9679 | 301.9894 | 0.99526 | -0.0064997 | 0.99548 | -0.0065012
301.98 | -1.8859 | 0.12816 | 0.0269 | 302.543 | 300.6571 | 0.0893 | 0.00029503 | 301.6 | -0.94295 | 301.9144 | 0.99614 | -0.0031144 | 0.99636 | -0.0031151
302 | 0.19132 | 0.12816 | 0.027771 | 301.9341 | 302.1254 | 0.6982 | 0.0023067 | 302.0298 | 0.095662 | 301.9979 | 0.99756 | 0.000316 | 0.99778 | 0.000316
302.02 | 1.9406 | 0.12856 | 0.028571 | 301.3093 | 303.2499 | 1.323 | 0.004371 | 302.2796 | 0.97029 | 301.9562 | 0.99838 | 0.0032047 | 0.99861 | 0.0032054
302.04 | 3.8811 | 0.12856 | 0.029443 | 300.8378 | 304.7189 | 1.7945 | 0.0059287 | 302.7784 | 1.9406 | 302.1315 | 1 | 0.0064094 | 1.0003 | 0.0064109
302.06 | 5.6304 | 0.12916 | 0.030315 | 299.968 | 305.5984 | 2.6643 | 0.0088024 | 302.7832 | 2.8152 | 301.8448 | 1 | 0.0092982 | 1.0003 | 0.0093003
302.08 | 7.325 | 0.12916 | 0.031115 | 300.0549 | 307.3799 | 2.5774 | 0.0085153 | 303.7174 | 3.6625 | 302.4966 | 1.0031 | 0.012097 | 1.0034 | 0.012099
302.1 | 8.9376 | 0.12916 | 0.031842 | 299.3334 | 308.271 | 3.2989 | 0.010899 | 303.8022 | 4.4688 | 302.3126 | 1.0034 | 0.01476 | 1.0036 | 0.014763
302.12 | 10.5775 | 0.12955 | 0.032642 | 299.1479 | 309.7254 | 3.4844 | 0.011512 | 304.4366 | 5.2887 | 302.6737 | 1.0055 | 0.017468 | 1.0057 | 0.017472
302.14 | 11.6161 | 0.12955 | 0.033151 | 298.725 | 310.3411 | 3.9073 | 0.012909 | 304.533 | 5.808 | 302.597 | 1.0058 | 0.019183 | 1.0061 | 0.019187
302.16 | 12.682 | 0.13015 | 0.033732 | 298.1629 | 310.8449 | 4.4694 | 0.014766 | 304.5039 | 6.341 | 302.3902 | 1.0057 | 0.020943 | 1.006 | 0.020948
302.18 | 13.748 | 0.13015 | 0.034168 | 298.1428 | 311.8908 | 4.4895 | 0.014833 | 305.0168 | 6.874 | 302.7255 | 1.0074 | 0.022704 | 1.0077 | 0.022709
302.2 | 14.4586 | 0.13015 | 0.034677 | 297.905 | 312.3636 | 4.7273 | 0.015618 | 305.1343 | 7.2293 | 302.7245 | 1.0078 | 0.023877 | 1.008 | 0.023883
302.22 | 14.9779 | 0.13074 | 0.034968 | 296.9363 | 311.9142 | 4.696 | 0.015515 | 304.4253 | 7.489 | 301.9289 | 1.0055 | 0.024735 | 1.0057 | 0.02474
302.24 | 15.3332 | 0.13074 | 0.035186 | 296.9908 | 312.324 | 4.6415 | 0.015335 | 304.6574 | 7.6666 | 302.1019 | 1.0062 | 0.025322 | 1.0065 | 0.025327
302.26 | 15.1693 | 0.13074 | 0.035259 | 297.3559 | 312.5252 | 4.2764 | 0.014129 | 304.9405 | 7.5846 | 302.4123 | 1.0072 | 0.025051 | 1.0074 | 0.025057
302.28 | 15.1419 | 0.13114 | 0.035186 | 298.7031 | 313.845 | 3.9292 | 0.013 | 306.2741 | 7.571 | 303.7504 | 1.0116 | 0.025006 | 1.0118 | 0.025011
302.3 | 14.5953 | 0.13114 | 0.034968 | 299.0748 | 313.6701 | 3.5575 | 0.011753 | 306.3724 | 7.2976 | 303.9399 | 1.0119 | 0.024103 | 1.0121 | 0.024108
302.32 | 13.8573 | 0.13114 | 0.034459 | 299.4952 | 313.3525 | 3.1371 | 0.0104 | 306.4239 | 6.9287 | 304.1143 | 1.0121 | 0.022884 | 1.0123 | 0.022889
302.34 | 12.8734 | 0.13114 | 0.03395 | 300.1099 | 312.9833 | 2.5224 | 0.0083336 | 306.5466 | 6.4367 | 304.401 | 1.0125 | 0.021259 | 1.0127 | 0.021264
302.36 | 11.7254 | 0.13114 | 0.033296 | 300.8065 | 312.5319 | 1.8258 | 0.0060322 | 306.6692 | 5.8627 | 304.715 | 1.0129 | 0.019364 | 1.0131 | 0.019368
302.38 | 10.5228 | 0.13114 | 0.032642 | 301.0829 | 311.6057 | 1.5494 | 0.005119 | 306.3443 | 5.2614 | 304.5905 | 1.0118 | 0.017378 | 1.012 | 0.017382
302.4 | 8.8829 | 0.13114 | 0.031842 | 301.8293 | 310.7122 | 0.803 | 0.002653 | 306.2707 | 4.4414 | 304.7903 | 1.0116 | 0.014669 | 1.0118 | 0.014673
302.42 | 7.1883 | 0.13114 | 0.031115 | 302.5638 | 309.7521 | 0.0685 | 0.00022631 | 306.158 | 3.5942 | 304.9599 | 1.0112 | 0.011871 | 1.0114 | 0.011874
302.44 | 5.6851 | 0.13055 | 0.030388 | 302.9914 | 308.6765 | -0.3591 | -0.0011864 | 305.8339 | 2.8425 | 304.8864 | 1.0101 | 0.0093884 | 1.0104 | 0.0093906
302.46 | 3.6625 | 0.13055 | 0.029588 | 303.9479 | 307.6104 | -1.3156 | -0.0043465 | 305.7791 | 1.8312 | 305.1687 | 1.0099 | 0.0060483 | 1.0102 | 0.0060497
302.48 | 1.9406 | 0.12995 | 0.028716 | 304.2771 | 306.2177 | -1.6448 | -0.0054342 | 305.2474 | 0.97029 | 304.924 | 1.0082 | 0.0032047 | 1.0084 | 0.0032054
302.5 | 0 | 0.12995 | 0.027989 | 305.4235 | 305.4235 | -2.7912 | -0.0092217 | 305.4235 | 0 | 305.4235 | 1.0088 | 0 | 1.009 | 0
302.52 | -1.9679 | 0.12995 | 0.027117 | 305.6736 | 303.7057 | -3.0413 | -0.010048 | 304.6896 | -0.98395 | 305.0176 | 1.0063 | -0.0032498 | 1.0066 | -0.0032506
302.54 | -3.9085 | 0.12955 | 0.026244 | 306.5736 | 302.6651 | -3.9413 | -0.013021 | 304.6194 | -1.9542 | 305.2708 | 1.0061 | -0.0064545 | 1.0063 | -0.006456
302.56 | -5.5484 | 0.12955 | 0.025445 | 306.9581 | 301.4097 | -4.3258 | -0.014292 | 304.1839 | -2.7742 | 305.1086 | 1.0047 | -0.0091628 | 1.0049 | -0.0091648
302.58 | -7.1883 | 0.12876 | 0.024645 | 308.4763 | 301.288 | -4.844 | -0.016004 | 304.8821 | -3.5942 | 306.0802 | 1.007 | -0.011871 | 1.0072 | -0.011874
302.6 | -9.0196 | 0.12876 | 0.023918 | 309.4925 | 300.4729 | -5.8602 | -0.019361 | 304.9827 | -4.5098 | 306.486 | 1.0073 | -0.014895 | 1.0075 | -0.014898
302.62 | -10.2768 | 0.12876 | 0.023191 | 309.2167 | 298.9399 | -5.5844 | -0.01845 | 304.0783 | -5.1384 | 305.7911 | 1.0043 | -0.016971 | 1.0046 | -0.016975
302.64 | -11.6708 | 0.12836 | 0.022537 | 310.22 | 298.5492 | -6.5877 | -0.021765 | 304.3846 | -5.8354 | 306.3297 | 1.0053 | -0.019273 | 1.0056 | -0.019278
302.66 | -12.7367 | 0.12836 | 0.021955 | 309.7289 | 296.9922 | -6.0966 | -0.020142 | 303.3605 | -6.3684 | 305.4833 | 1.002 | -0.021034 | 1.0022 | -0.021038
302.68 | -13.7753 | 0.12836 | 0.021519 | 310.0579 | 296.2826 | -6.4256 | -0.021229 | 303.1702 | -6.8877 | 305.4661 | 1.0013 | -0.022749 | 1.0016 | -0.022754
302.7 | -14.4586 | 0.12776 | 0.02101 | 310.2324 | 295.7738 | -6.6001 | -0.021806 | 303.0031 | -7.2293 | 305.4129 | 1.0008 | -0.023877 | 1.001 | -0.023883
302.72 | -14.7866 | 0.12776 | 0.020865 | 310.2973 | 295.5107 | -6.665 | -0.02202 | 302.904 | -7.3933 | 305.3684 | 1.0004 | -0.024419 | 1.0007 | -0.024424
302.74 | -15.1966 | 0.12737 | 0.020646 | 309.9792 | 294.7826 | -6.3469 | -0.020969 | 302.3809 | -7.5983 | 304.9137 | 0.99872 | -0.025096 | 0.99894 | -0.025102
302.76 | -15.0599 | 0.12737 | 0.020574 | 310.108 | 295.0481 | -6.4757 | -0.021395 | 302.578 | -7.53 | 305.088 | 0.99937 | -0.02487 | 0.9996 | -0.024876
302.78 | -14.7866 | 0.12737 | 0.020646 | 310.0099 | 295.2233 | -6.3776 | -0.0211 | 302.6166 | -7.3933 | 305.081 | 0.9995 | -0.024419 | 0.99972 | -0.024424
302.8 | -14.486 | 0.12717 | 0.020792 | 308.5997 | 294.1137 | -5.9674 | -0.019715 | 301.3567 | -7.243 | 303.771 | 0.99534 | -0.023922 | 0.99556 | -0.023928
302.82 | -14.076 | 0.12717 | 0.021 | 307.9921 | 293.9161 | -5.3598 | -0.0177 | 300.9541 | -7.038 | 303.3001 | 0.99401 | -0.023245 | 0.99423 | -0.023251
302.84 | -13.1467 | 0.12717 | 0.021592 | 307.9002 | 294.7535 | -5.2679 | -0.017404 | 301.3269 | -6.5733 | 303.518 | 0.99524 | -0.021711 | 0.99546 | -0.021716
302.86 | -11.9167 | 0.12717 | 0.0223 | 306.8159 | 294.8992 | -4.1836 | -0.0138 | 300.8575 | -5.9584 | 302.8437 | 0.99369 | -0.01968 | 0.99391 | -0.019684
302.88 | -10.6048 | 0.12717 | 0.023046 | 306.059 | 295.4542 | -3.4267 | -0.011321 | 300.7566 | -5.3024 | 302.5241 | 0.99335 | -0.017513 | 0.99358 | -0.017517
302.9 | -9.1016 | 0.12737 | 0.023772 | 305.673 | 296.5714 | -3.0407 | -0.010046 | 301.1222 | -4.5508 | 302.6391 | 0.99456 | -0.015031 | 0.99479 | -0.015034
302.92 | -7.6803 | 0.12737 | 0.024499 | 305.102 | 297.4217 | -2.4697 | -0.0081595 | 301.2619 | -3.8401 | 302.5419 | 0.99502 | -0.012683 | 0.99525 | -0.012686
302.94 | -5.767 | 0.12737 | 0.0253 | 303.955 | 298.188 | -1.3227 | -0.00437 | 301.0715 | -2.8835 | 302.0327 | 0.99439 | -0.0095238 | 0.99462 | -0.009526
302.96 | -3.9631 | 0.12816 | 0.026172 | 303.4648 | 299.5017 | -0.8325 | -0.0027504 | 301.4832 | -1.9816 | 302.1438 | 0.99575 | -0.0065448 | 0.99598 | -0.0065463
302.98 | -1.9679 | 0.12816 | 0.026899 | 302.5718 | 300.6039 | 0.0605 | 0.00019988 | 301.5878 | -0.98395 | 301.9158 | 0.9961 | -0.0032498 | 0.99632 | -0.0032506
303 | -0.10933 | 0.12876 | 0.027844 | 301.8257 | 301.7164 | 0.8066 | 0.0026649 | 301.771 | -0.054664 | 301.7893 | 0.9967 | -0.000181 | 0.99693 | -0.000181
303.02 | 1.8039 | 0.12876 | 0.028571 | 301.3871 | 303.191 | 1.2452 | 0.0041139 | 302.2891 | 0.90196 | 301.9884 | 0.99841 | 0.002979 | 0.99864 | 0.0029797
303.04 | 3.6898 | 0.12876 | 0.029443 | 300.7343 | 304.4241 | 1.898 | 0.0062707 | 302.5792 | 1.8449 | 301.9642 | 0.99937 | 0.0060935 | 0.9996 | 0.0060948
303.06 | 5.6031 | 0.12935 | 0.030243 | 300.5862 | 306.1893 | 2.0461 | 0.00676 | 303.3877 | 2.8015 | 302.4539 | 1.002 | 0.009253 | 1.0023 | 0.0092551
303.08 | 7.325 | 0.12935 | 0.031188 | 299.9238 | 307.2488 | 2.7085 | 0.0089485 | 303.5863 | 3.6625 | 302.3655 | 1.0027 | 0.012097 | 1.0029 | 0.012099
303.1 | 8.8009 | 0.12935 | 0.031842 | 299.1856 | 307.9865 | 3.4467 | 0.011387 | 303.5861 | 4.4005 | 302.1192 | 1.0027 | 0.014534 | 1.0029 | 0.014537
303.12 | 10.5775 | 0.12975 | 0.032569 | 298.8232 | 309.4007 | 3.8091 | 0.012585 | 304.1119 | 5.2887 | 302.349 | 1.0044 | 0.017468 | 1.0047 | 0.017472
303.14 | 11.6981 | 0.12975 | 0.033223 | 298.5715 | 310.2696 | 4.0608 | 0.013416 | 304.4205 | 5.849 | 302.4709 | 1.0055 | 0.019319 | 1.0057 | 0.019323
303.16 | 12.7914 | 0.13035 | 0.033805 | 297.422 | 310.2134 | 4.2103 | 0.01391 | 303.8177 | 6.3957 | 301.6858 | 1.0035 | 0.021124 | 1.0037 | 0.021129
303.18 | 13.6387 | 0.13035 | 0.034168 | 297.2369 | 310.8756 | 4.3954 | 0.014522 | 304.0562 | 6.8193 | 301.7831 | 1.0043 | 0.022523 | 1.0045 | 0.022528
303.2 | 14.5133 | 0.13035 | 0.034677 | 297.0961 | 311.6094 | 4.5362 | 0.014987 | 304.3527 | 7.2566 | 301.9339 | 1.0052 | 0.023968 | 1.0055 | 0.023973
303.22 | 14.9779 | 0.13094 | 0.034968 | 298.1035 | 313.0814 | 4.5288 | 0.014962 | 305.5925 | 7.489 | 303.0961 | 1.0093 | 0.024735 | 1.0096 | 0.02474
303.24 | 15.0599 | 0.13094 | 0.035114 | 298.2885 | 313.3484 | 4.3438 | 0.014351 | 305.8185 | 7.53 | 303.3085 | 1.0101 | 0.02487 | 1.0103 | 0.024876
303.26 | 15.4152 | 0.13094 | 0.035332 | 298.4196 | 313.8348 | 4.2127 | 0.013918 | 306.1272 | 7.7076 | 303.558 | 1.0111 | 0.025457 | 1.0113 | 0.025463
303.28 | 15.1693 | 0.13114 | 0.035186 | 298.7073 | 313.8766 | 3.925 | 0.013 | 306.2919 | 7.5846 | 303.7637 | 1.0116 | 0.025051 | 1.0119 | 0.025057
303.3 | 14.7046 | 0.13114 | 0.034895 | 299.2029 | 313.9075 | 3.4294 | 0.01133 | 306.5552 | 7.3523 | 304.1044 | 1.0125 | 0.024284 | 1.0127 | 0.024289
303.32 | 14.0213 | 0.13134 | 0.034459 | 299.7145 | 313.7358 | 2.9178 | 0.00964 | 306.7252 | 7.0107 | 304.3883 | 1.0131 | 0.023155 | 1.0133 | 0.02316
303.34 | 13.01 | 0.13134 | 0.03395 | 300.1095 | 313.1195 | 2.5228 | 0.0083349 | 306.6145 | 6.505 | 304.4462 | 1.0127 | 0.021485 | 1.0129 | 0.02149
303.36 | 11.8621 | 0.13134 | 0.033369 | 300.5462 | 312.4083 | 2.0861 | 0.0068921 | 306.4772 | 5.931 | 304.5002 | 1.0122 | 0.019589 | 1.0125 | 0.019594
303.38 | 10.5775 | 0.13114 | 0.032569 | 301.2505 | 311.828 | 1.3818 | 0.0045652 | 306.5392 | 5.2887 | 304.7763 | 1.0125 | 0.017468 | 1.0127 | 0.017472
303.4 | 9.0742 | 0.13114 | 0.031915 | 301.735 | 310.8092 | 0.8973 | 0.0029645 | 306.2721 | 4.5371 | 304.7597 | 1.0116 | 0.014985 | 1.0118 | 0.014989
303.42 | 7.5983 | 0.13074 | 0.031188 | 302.4669 | 310.0652 | 0.1654 | 0.00054646 | 306.266 | 3.7991 | 304.9997 | 1.0116 | 0.012548 | 1.0118 | 0.012551
303.44 | 5.7124 | 0.13074 | 0.030315 | 303.3932 | 309.1056 | -0.7609 | -0.0025139 | 306.2494 | 2.8562 | 305.2973 | 1.0115 | 0.0094336 | 1.0117 | 0.0094357
303.46 | 3.9358 | 0.13074 | 0.029588 | 303.9255 | 307.8613 | -1.2932 | -0.0042725 | 305.8934 | 1.9679 | 305.2374 | 1.0103 | 0.0064997 | 1.0105 | 0.0065012
303.48 | 2.1046 | 0.13015 | 0.028716 | 304.5129 | 306.6175 | -1.8806 | -0.0062132 | 305.5652 | 1.0523 | 305.2144 | 1.0092 | 0.0034755 | 1.0095 | 0.0034763
303.5 | 0.13666 | 0.13015 | 0.027916 | 305.2417 | 305.3784 | -2.6094 | -0.008621 | 305.31 | 0.06833 | 305.2873 | 1.0084 | 0.000226 | 1.0086 | 0.000226
303.52 | -1.6126 | 0.13015 | 0.027117 | 305.8127 | 304.2001 | -3.1804 | -0.010508 | 305.0064 | -0.80629 | 305.2752 | 1.0074 | -0.0026631 | 1.0076 | -0.0026637
303.54 | -3.5258 | 0.12955 | 0.026317 | 306.4036 | 302.8778 | -3.7713 | -0.01246 | 304.6407 | -1.7629 | 305.2283 | 1.0062 | -0.0058226 | 1.0064 | -0.0058239
303.56 | -5.5211 | 0.12955 | 0.025372 | 306.9929 | 301.4718 | -4.3606 | -0.014407 | 304.2324 | -2.7605 | 305.1525 | 1.0048 | -0.0091176 | 1.0051 | -0.0091197
303.58 | -7.1336 | 0.12896 | 0.0246 | 307.5112 | 300.3776 | -4.8789 | -0.016119 | 303.9444 | -3.5668 | 305.1333 | 1.0039 | -0.011781 | 1.0041 | -0.011783
303.6 | -8.8009 | 0.12896 | 0.023918 | 307.7955 | 298.9946 | -5.1632 | -0.017058 | 303.395 | -4.4005 | 304.8619 | 1.0021 | -0.014534 | 1.0023 | -0.014537
303.62 | -10.0308 | 0.12896 | 0.023191 | 308.2438 | 298.213 | -5.6115 | -0.01854 | 303.2284 | -5.0154 | 304.9002 | 1.0015 | -0.016565 | 1.0017 | -0.016569
303.64 | -11.5341 | 0.12856 | 0.022537 | 308.4746 | 296.9405 | -5.8423 | -0.019302 | 302.7076 | -5.767 | 304.6299 | 0.9998 | -0.019048 | 1 | -0.019052
303.66 | -12.6547 | 0.12856 | 0.022028 | 308.7253 | 296.0706 | -6.093 | -0.02013 | 302.3979 | -6.3274 | 304.5071 | 0.99877 | -0.020898 | 0.999 | -0.020903
303.68 | -13.5567 | 0.12796 | 0.021592 | 309.7704 | 296.2137 | -6.1381 | -0.020279 | 302.9921 | -6.7783 | 305.2515 | 1.0007 | -0.022388 | 1.001 | -0.022393
303.7 | -14.1853 | 0.12796 | 0.0211 | 309.8215 | 295.6362 | -6.1892 | -0.020448 | 302.7288 | -7.0927 | 305.0931 | 0.99987 | -0.023426 | 1.0001 | -0.023431
303.72 | -14.6499 | 0.12796 | 0.0209 | 309.5726 | 294.9227 | -5.9403 | -0.019626 | 302.2476 | -7.325 | 304.6893 | 0.99828 | -0.024193 | 0.9985 | -0.024199
303.74 | -15.0053 | 0.12757 | 0.020646 | 309.9045 | 294.8992 | -6.2722 | -0.020722 | 302.4019 | -7.5026 | 304.9027 | 0.99879 | -0.02478 | 0.99901 | -0.024786
303.76 | -14.8413 | 0.12757 | 0.020646 | 309.2757 | 294.4344 | -5.6434 | -0.018645 | 301.8551 | -7.4206 | 304.3286 | 0.99698 | -0.024509 | 0.99721 | -0.024515
303.78 | -14.7319 | 0.12757 | 0.020646 | 309.4642 | 294.7323 | -5.8319 | -0.019268 | 302.0982 | -7.366 | 304.5536 | 0.99778 | -0.024329 | 0.99801 | -0.024334
303.8 | -14.404 | 0.12737 | 0.020719 | 309.1868 | 294.7828 | -5.5545 | -0.018351 | 301.9848 | -7.202 | 304.3855 | 0.99741 | -0.023787 | 0.99764 | -0.023792
303.82 | -13.8847 | 0.12737 | 0.021083 | 308.3459 | 294.4612 | -4.7136 | -0.015573 | 301.4036 | -6.9423 | 303.7177 | 0.99549 | -0.022929 | 0.99572 | -0.022935
303.84 | -12.9827 | 0.12737 | 0.021664 | 307.8441 | 294.8614 | -4.2118 | -0.0139 | 301.3528 | -6.4913 | 303.5165 | 0.99532 | -0.02144 | 0.99555 | -0.021445
303.86 | -12.0534 | 0.12737 | 0.0223 | 307.5421 | 295.4887 | -3.9098 | -0.012917 | 301.5154 | -6.0267 | 303.5243 | 0.99586 | -0.019905 | 0.99608 | -0.01991
303.88 | -10.7961 | 0.12737 | 0.022973 | 306.6871 | 295.891 | -3.0548 | -0.010093 | 301.289 | -5.3981 | 303.0884 | 0.99511 | -0.017829 | 0.99534 | -0.017833
303.9 | -9.0196 | 0.12757 | 0.023845 | 305.1671 | 296.1475 | -2.5348 | -0.0083746 | 300.6573 | -4.5098 | 302.1606 | 0.99303 | -0.014895 | 0.99325 | -0.014898
303.92 | -7.5436 | 0.12757 | 0.024572 | 304.3885 | 296.8449 | -1.7562 | -0.0058022 | 300.6167 | -3.7718 | 301.874 | 0.99289 | -0.012458 | 0.99312 | -0.012461
303.94 | -5.8764 | 0.12816 | 0.025372 | 304.0284 | 298.152 | -1.3961 | -0.0046125 | 301.0902 | -2.9382 | 302.0696 | 0.99446 | -0.0097044 | 0.99468 | -0.0097066
303.96 | -4.0451 | 0.12816 | 0.026172 | 303.1365 | 299.0914 | -0.5042 | -0.0016658 | 301.1139 | -2.0226 | 301.7881 | 0.99453 | -0.0066802 | 0.99476 | -0.0066817
303.98 | -2.4325 | 0.12816 | 0.0269 | 302.3771 | 299.9446 | 0.2552 | 0.00084314 | 301.1608 | -1.2163 | 301.5663 | 0.99469 | -0.0040172 | 0.99491 | -0.0040181
304 | -0.49198 | 0.12896 | 0.027771 | 301.8375 | 301.3455 | 0.7948 | 0.00263 | 301.5915 | -0.24599 | 301.6735 | 0.99611 | -0.000812 | 0.99634 | -0.000813
304.02 | 1.4759 | 0.12896 | 0.028571 | 301.5066 | 302.9825 | 1.1257 | 0.0037191 | 302.2446 | 0.73796 | 301.9986 | 0.99827 | 0.0024374 | 0.99849 | 0.0024379
304.04 | 3.4165 | 0.12896 | 0.029516 | 300.408 | 303.8245 | 2.2243 | 0.0073487 | 302.1162 | 1.7082 | 301.5468 | 0.99784 | 0.0056421 | 0.99807 | 0.0056434
304.06 | 5.1657 | 0.12935 | 0.030388 | 300.1555 | 305.3212 | 2.4768 | 0.008183 | 302.7384 | 2.5829 | 301.8774 | 0.9999 | 0.0085308 | 1.0001 | 0.0085328
304.08 | 7.0517 | 0.12935 | 0.031115 | 298.9193 | 305.971 | 3.713 | 0.012267 | 302.4451 | 3.5258 | 301.2699 | 0.99893 | 0.011645 | 0.99916 | 0.011648
304.1 | 8.3636 | 0.12995 | 0.031842 | 298.1241 | 306.4877 | 3.5082 | 0.011591 | 302.3059 | 4.1818 | 300.912 | 0.99847 | 0.013812 | 0.9987 | 0.013815
304.12 | 10.0855 | 0.12995 | 0.032569 | 297.4117 | 307.4972 | 4.2206 | 0.013944 | 302.4545 | 5.0428 | 300.7735 | 0.99896 | 0.016655 | 0.99919 | 0.016659
304.14 | 11.2881 | 0.12995 | 0.033296 | 297.207 | 308.4951 | 4.4253 | 0.01462 | 302.8511 | 5.6441 | 300.9697 | 1.0003 | 0.018641 | 1.0005 | 0.018646
304.16 | 12.4634 | 0.13035 | 0.033805 | 297.1653 | 309.6287 | 4.467 | 0.014758 | 303.397 | 6.2317 | 301.3198 | 1.0021 | 0.020582 | 1.0023 | 0.020587
304.18 | 13.3927 | 0.13035 | 0.034314 | 297.321 | 310.7137 | 4.3113 | 0.014244 | 304.0173 | 6.6963 | 301.7852 | 1.0041 | 0.022117 | 1.0043 | 0.022122
304.2 | 14.1306 | 0.13035 | 0.034677 | 296.9351 | 311.0657 | 4.6972 | 0.015519 | 304.0004 | 7.0653 | 301.6453 | 1.0041 | 0.023336 | 1.0043 | 0.023341
304.22 | 14.7866 | 0.13094 | 0.035041 | 298.036 | 312.8226 | 4.5963 | 0.015185 | 305.4293 | 7.3933 | 302.9649 | 1.0088 | 0.024419 | 1.009 | 0.024424
304.24 | 14.8413 | 0.13094 | 0.035186 | 298.0294 | 312.8707 | 4.6029 | 0.0152 | 305.45 | 7.4206 | 302.9765 | 1.0089 | 0.024509 | 1.0091 | 0.024515
304.26 | 15.1146 | 0.13134 | 0.035259 | 298.5452 | 313.6598 | 4.0871 | 0.013503 | 306.1025 | 7.5573 | 303.5834 | 1.011 | 0.024961 | 1.0112 | 0.024966
304.28 | 14.9233 | 0.13134 | 0.035186 | 298.6639 | 313.5872 | 3.9684 | 0.0131 | 306.1255 | 7.4616 | 303.6383 | 1.0111 | 0.024645 | 1.0113 | 0.02465
304.3 | 14.5406 | 0.13134 | 0.035041 | 298.9727 | 313.5133 | 3.6596 | 0.0121 | 306.243 | 7.2703 | 303.8196 | 1.0115 | 0.024013 | 1.0117 | 0.024018
304.32 | 13.8573 | 0.13154 | 0.034677 | 299.4094 | 313.2667 | 3.2229 | 0.010648 | 306.3381 | 6.9287 | 304.0285 | 1.0118 | 0.022884 | 1.012 | 0.022889
304.34 | 12.7914 | 0.13154 | 0.034023 | 299.9642 | 312.7556 | 2.6681 | 0.00881 | 306.3599 | 6.3957 | 304.228 | 1.0119 | 0.021124 | 1.0121 | 0.021129
304.36 | 11.8621 | 0.13154 | 0.033441 | 300.6153 | 312.4774 | 2.017 | 0.0066639 | 306.5463 | 5.931 | 304.5693 | 1.0125 | 0.019589 | 1.0127 | 0.019594
304.38 | 10.4682 | 0.13154 | 0.032642 | 301.0875 | 311.5557 | 1.5448 | 0.0051038 | 306.3216 | 5.2341 | 304.5769 | 1.0117 | 0.017287 | 1.012 | 0.017291
304.4 | 9.0196 | 0.13154 | 0.031915 | 301.746 | 310.7656 | 0.8863 | 0.0029282 | 306.2558 | 4.5098 | 304.7525 | 1.0115 | 0.014895 | 1.0117 | 0.014898
304.42 | 7.7623 | 0.13114 | 0.03126 | 302.6464 | 310.4087 | -0.0141 | -4.6584e-05 | 306.5275 | 3.8811 | 305.2338 | 1.0124 | 0.012819 | 1.0126 | 0.012822
304.44 | 5.7944 | 0.13114 | 0.030461 | 303.5177 | 309.3121 | -0.8854 | -0.0029252 | 306.4149 | 2.8972 | 305.4492 | 1.012 | 0.009569 | 1.0123 | 0.0095711
304.46 | 4.0451 | 0.13114 | 0.029661 | 303.8329 | 307.878 | -1.2006 | -0.0039666 | 305.8555 | 2.0226 | 305.1813 | 1.0102 | 0.0066802 | 1.0104 | 0.0066817
304.48 | 2.0226 | 0.13035 | 0.028716 | 304.5846 | 306.6072 | -1.9523 | -0.0064501 | 305.5959 | 1.0113 | 305.2588 | 1.0093 | 0.0033401 | 1.0096 | 0.0033409
304.5 | 0.27332 | 0.13035 | 0.027989 | 305.2957 | 305.569 | -2.6634 | -0.0087995 | 305.4324 | 0.13666 | 305.3868 | 1.0088 | 0.000451 | 1.009 | 0.000451
304.52 | -1.4759 | 0.12975 | 0.027189 | 305.7227 | 304.2468 | -3.0904 | -0.01021 | 304.9847 | -0.73796 | 305.2307 | 1.0073 | -0.0024374 | 1.0075 | -0.0024379
304.54 | -3.4165 | 0.12975 | 0.026317 | 306.1354 | 302.7189 | -3.5031 | -0.011574 | 304.4272 | -1.7082 | 304.9966 | 1.0055 | -0.0056421 | 1.0057 | -0.0056434
304.56 | -5.2477 | 0.12975 | 0.025517 | 306.9647 | 301.717 | -4.3324 | -0.014314 | 304.3408 | -2.6239 | 305.2155 | 1.0052 | -0.0086662 | 1.0054 | -0.0086682
304.58 | -6.8603 | 0.12935 | 0.024645 | 307.402 | 300.5417 | -4.7697 | -0.015758 | 303.9718 | -3.4302 | 305.1152 | 1.004 | -0.011329 | 1.0042 | -0.011332
304.6 | -8.4729 | 0.12935 | 0.023991 | 307.9521 | 299.4792 | -5.3198 | -0.017576 | 303.7156 | -4.2365 | 305.1278 | 1.0031 | -0.013992 | 1.0034 | -0.013996
304.62 | -9.8942 | 0.12876 | 0.023191 | 308.0942 | 298.2 | -5.4619 | -0.018045 | 303.1471 | -4.9471 | 304.7961 | 1.0012 | -0.016339 | 1.0015 | -0.016343
304.64 | -11.0148 | 0.12876 | 0.022537 | 308.3259 | 297.3111 | -5.6936 | -0.018811 | 302.8185 | -5.5074 | 304.6543 | 1.0002 | -0.01819 | 1.0004 | -0.018194
304.66 | -12.3541 | 0.12876 | 0.022028 | 308.9976 | 296.6435 | -6.3653 | -0.02103 | 302.8206 | -6.177 | 304.8796 | 1.0002 | -0.020402 | 1.0004 | -0.020406
304.68 | -13.2014 | 0.12836 | 0.021664 | 308.817 | 295.6156 | -6.1847 | -0.020433 | 302.2163 | -6.6007 | 304.4165 | 0.99817 | -0.021801 | 0.9984 | -0.021806
304.7 | -13.8847 | 0.12836 | 0.021155 | 308.8054 | 294.9207 | -6.1731 | -0.020395 | 301.8631 | -6.9423 | 304.1772 | 0.99701 | -0.022929 | 0.99723 | -0.022935
304.72 | -14.3766 | 0.12836 | 0.020937 | 308.8904 | 294.5138 | -6.2581 | -0.020676 | 301.7021 | -7.1883 | 304.0982 | 0.99648 | -0.023742 | 0.9967 | -0.023747
304.74 | -14.6499 | 0.12776 | 0.020719 | 308.7385 | 294.0886 | -6.1062 | -0.020174 | 301.4135 | -7.325 | 303.8552 | 0.99552 | -0.024193 | 0.99575 | -0.024199
304.76 | -14.486 | 0.12776 | 0.020719 | 308.3448 | 293.8588 | -5.7125 | -0.018873 | 301.1018 | -7.243 | 303.5161 | 0.99449 | -0.023922 | 0.99472 | -0.023928
304.78 | -14.24 | 0.12757 | 0.020719 | 308.1236 | 293.8836 | -5.4913 | -0.0181 | 301.0036 | -7.12 | 303.3769 | 0.99417 | -0.023516 | 0.99439 | -0.023522
304.8 | -14.1306 | 0.12757 | 0.020865 | 307.7922 | 293.6616 | -5.1599 | -0.017 | 300.7269 | -7.0653 | 303.082 | 0.99326 | -0.023336 | 0.99348 | -0.023341
304.82 | -13.666 | 0.12757 | 0.021083 | 307.2716 | 293.6056 | -4.6393 | -0.015328 | 300.4386 | -6.833 | 302.7163 | 0.9923 | -0.022568 | 0.99253 | -0.022573
304.84 | -12.8734 | 0.12757 | 0.021737 | 307.1193 | 294.2459 | -4.487 | -0.0148 | 300.6826 | -6.4367 | 302.8282 | 0.99311 | -0.021259 | 0.99333 | -0.021264
304.86 | -11.5341 | 0.12757 | 0.0224 | 306.4023 | 294.8682 | -3.77 | -0.012455 | 300.6353 | -5.767 | 302.5576 | 0.99295 | -0.019048 | 0.99318 | -0.019052
304.88 | -10.3042 | 0.12776 | 0.023118 | 305.4911 | 295.1869 | -2.8588 | -0.009445 | 300.339 | -5.1521 | 302.0564 | 0.99197 | -0.017017 | 0.9922 | -0.01702
304.9 | -8.9102 | 0.12776 | 0.023845 | 305.2485 | 296.3383 | -2.6162 | -0.0086435 | 300.7934 | -4.4551 | 302.2784 | 0.99347 | -0.014715 | 0.9937 | -0.014718
304.92 | -7.243 | 0.12776 | 0.024718 | 304.3959 | 297.1529 | -1.7636 | -0.0058267 | 300.7744 | -3.6215 | 301.9816 | 0.99341 | -0.011961 | 0.99364 | -0.011964
304.94 | -5.7397 | 0.12836 | 0.025445 | 303.718 | 297.9783 | -1.0857 | -0.003587 | 300.8481 | -2.8699 | 301.8048 | 0.99366 | -0.0094787 | 0.99388 | -0.0094808
304.96 | -3.8265 | 0.12836 | 0.026244 | 303.1273 | 299.3008 | -0.495 | -0.0016354 | 301.2141 | -1.9132 | 301.8518 | 0.99486 | -0.0063191 | 0.99509 | -0.0063206
304.98 | -1.9679 | 0.12836 | 0.027117 | 302.3738 | 300.4059 | 0.2585 | 0.00085404 | 301.3898 | -0.98395 | 301.7178 | 0.99545 | -0.0032498 | 0.99567 | -0.0032506
305 | -0.10933 | 0.12896 | 0.027916 | 301.8113 | 301.702 | 0.821 | 0.0027125 | 301.7566 | -0.054664 | 301.7749 | 0.99666 | -0.000181 | 0.99688 | -0.000181
305.02 | 1.7492 | 0.12896 | 0.028789 | 300.9298 | 302.679 | 1.7025 | 0.0056248 | 301.8044 | 0.87462 | 301.5129 | 0.99681 | 0.0028887 | 0.99704 | 0.0028894
305.04 | 3.4712 | 0.12955 | 0.029516 | 300.1731 | 303.6443 | 2.4592 | 0.0081248 | 301.9087 | 1.7356 | 301.3302 | 0.99716 | 0.0057324 | 0.99738 | 0.0057337
305.06 | 5.4117 | 0.12955 | 0.030461 | 299.4181 | 304.8298 | 3.2142 | 0.010619 | 302.124 | 2.7059 | 301.222 | 0.99787 | 0.0089371 | 0.99809 | 0.0089391
305.08 | 7.2156 | 0.12955 | 0.03126 | 299.2736 | 306.4892 | 3.3587 | 0.011097 | 302.8814 | 3.6078 | 301.6788 | 1.0004 | 0.011916 | 1.0006 | 0.011919
305.1 | 8.6369 | 0.13015 | 0.031987 | 299.1204 | 307.7573 | 3.5119 | 0.011603 | 303.4389 | 4.3185 | 301.9994 | 1.0022 | 0.014263 | 1.0024 | 0.014266
305.12 | 10.1675 | 0.13015 | 0.032714 | 298.4569 | 308.6244 | 4.1754 | 0.013795 | 303.5407 | 5.0837 | 301.8461 | 1.0025 | 0.016791 | 1.0028 | 0.016795
305.14 | 11.5068 | 0.13074 | 0.033369 | 298.2205 | 309.7273 | 4.4118 | 0.014576 | 303.9739 | 5.7534 | 302.0561 | 1.004 | 0.019003 | 1.0042 | 0.019007
305.16 | 12.5727 | 0.13074 | 0.03395 | 298.1207 | 310.6934 | 4.5116 | 0.014906 | 304.4071 | 6.2864 | 302.3116 | 1.0054 | 0.020763 | 1.0056 | 0.020768
305.18 | 13.3927 | 0.13074 | 0.034387 | 297.85 | 311.2427 | 4.7823 | 0.0158 | 304.5463 | 6.6963 | 302.3142 | 1.0059 | 0.022117 | 1.0061 | 0.022122
305.2 | 14.24 | 0.13114 | 0.034823 | 297.8488 | 312.0888 | 4.7835 | 0.015804 | 304.9688 | 7.12 | 302.5955 | 1.0073 | 0.023516 | 1.0075 | 0.023522
305.22 | 14.5953 | 0.13114 | 0.035186 | 298.1133 | 312.7086 | 4.519 | 0.01493 | 305.4109 | 7.2976 | 302.9784 | 1.0087 | 0.024103 | 1.009 | 0.024108
305.24 | 14.8959 | 0.13114 | 0.035259 | 298.0914 | 312.9873 | 4.5409 | 0.015002 | 305.5394 | 7.448 | 303.0567 | 1.0092 | 0.0246 | 1.0094 | 0.024605
305.26 | 15.0873 | 0.13174 | 0.035477 | 298.2652 | 313.3525 | 4.3671 | 0.0144 | 305.8088 | 7.5436 | 303.2943 | 1.01 | 0.024915 | 1.0103 | 0.024921
305.28 | 14.7319 | 0.13174 | 0.035404 | 298.7566 | 313.4885 | 3.8757 | 0.0128 | 306.1226 | 7.366 | 303.6672 | 1.0111 | 0.024329 | 1.0113 | 0.024334
305.3 | 14.2126 | 0.13174 | 0.035114 | 299.1208 | 313.3334 | 3.5115 | 0.011601 | 306.2271 | 7.1063 | 303.8583 | 1.0114 | 0.023471 | 1.0117 | 0.023476
305.32 | 13.5567 | 0.13174 | 0.034677 | 299.5662 | 313.1229 | 3.0661 | 0.01013 | 306.3445 | 6.7783 | 304.0851 | 1.0118 | 0.022388 | 1.012 | 0.022393
305.34 | 12.4907 | 0.13174 | 0.034023 | 299.8295 | 312.3202 | 2.8028 | 0.00926 | 306.0749 | 6.2454 | 303.9931 | 1.0109 | 0.020627 | 1.0111 | 0.020632
305.36 | 11.5068 | 0.13194 | 0.033441 | 300.5107 | 312.0175 | 2.1216 | 0.0070094 | 306.2641 | 5.7534 | 304.3463 | 1.0115 | 0.019003 | 1.0118 | 0.019007
305.38 | 10.3588 | 0.13194 | 0.03286 | 301.1818 | 311.5406 | 1.4505 | 0.0047922 | 306.3612 | 5.1794 | 304.6347 | 1.0119 | 0.017107 | 1.0121 | 0.017111
305.4 | 8.7462 | 0.13154 | 0.031987 | 301.4656 | 310.2118 | 1.1667 | 0.0038546 | 305.8387 | 4.3731 | 304.381 | 1.0101 | 0.014444 | 1.0104 | 0.014447
305.42 | 7.4616 | 0.13154 | 0.031333 | 302.4359 | 309.8975 | 0.1964 | 0.00064888 | 306.1667 | 3.7308 | 304.9231 | 1.0112 | 0.012322 | 1.0115 | 0.012325
305.44 | 5.6577 | 0.13154 | 0.030533 | 303.4807 | 309.1384 | -0.8484 | -0.002803 | 306.3096 | 2.8289 | 305.3666 | 1.0117 | 0.0093433 | 1.0119 | 0.0093454
305.46 | 3.6078 | 0.13094 | 0.029734 | 304.446 | 308.0538 | -1.8137 | -0.0059922 | 306.2499 | 1.8039 | 305.6486 | 1.0115 | 0.005958 | 1.0117 | 0.0059594
305.48 | 1.6946 | 0.13094 | 0.028861 | 304.5625 | 306.2571 | -1.9302 | -0.0063771 | 305.4098 | 0.84729 | 305.1274 | 1.0087 | 0.0027985 | 1.0089 | 0.0027991
305.5 | -0.21866 | 0.13094 | 0.027989 | 305.3067 | 305.088 | -2.6744 | -0.0088358 | 305.1974 | -0.10933 | 305.2338 | 1.008 | -0.000361 | 1.0082 | -0.000361
305.52 | -1.9679 | 0.13035 | 0.027262 | 305.8115 | 303.8436 | -3.1792 | -0.010504 | 304.8275 | -0.98395 | 305.1555 | 1.0068 | -0.0032498 | 1.007 | -0.0032506
305.54 | -3.8811 | 0.13035 | 0.02639 | 306.4423 | 302.5612 | -3.81 | -0.012588 | 304.5017 | -1.9406 | 305.1486 | 1.0057 | -0.0064094 | 1.006 | -0.0064109
305.56 | -5.4937 | 0.12975 | 0.025663 | 307.1479 | 301.6542 | -4.5156 | -0.014919 | 304.401 | -2.7469 | 305.3167 | 1.0054 | -0.0090725 | 1.0056 | -0.0090745
305.58 | -7.325 | 0.12975 | 0.0249 | 307.7856 | 300.4606 | -5.1533 | -0.017026 | 304.1231 | -3.6625 | 305.3439 | 1.0045 | -0.012097 | 1.0047 | -0.012099
305.6 | -8.9102 | 0.12975 | 0.023991 | 308.0142 | 299.104 | -5.3819 | -0.017781 | 303.5591 | -4.4551 | 305.0441 | 1.0026 | -0.014715 | 1.0028 | -0.014718
305.62 | -10.5501 | 0.12916 | 0.023264 | 308.2615 | 297.7114 | -5.6292 | -0.018598 | 302.9864 | -5.2751 | 304.7448 | 1.0007 | -0.017423 | 1.0009 | -0.017427
305.64 | -11.5888 | 0.12916 | 0.022755 | 308.3226 | 296.7338 | -5.6903 | -0.0188 | 302.5282 | -5.7944 | 304.4597 | 0.9992 | -0.019138 | 0.99943 | -0.019142
305.66 | -12.846 | 0.12916 | 0.0221 | 309.0602 | 296.2142 | -6.4279 | -0.021237 | 302.6372 | -6.423 | 304.7782 | 0.99956 | -0.021214 | 0.99979 | -0.021219
305.68 | -13.8847 | 0.12856 | 0.021664 | 308.9125 | 295.0278 | -6.2802 | -0.020749 | 301.9702 | -6.9423 | 304.2843 | 0.99736 | -0.022929 | 0.99759 | -0.022935
305.7 | -14.3766 | 0.12856 | 0.021228 | 309.0585 | 294.6819 | -6.4262 | -0.021231 | 301.8702 | -7.1883 | 304.2663 | 0.99703 | -0.023742 | 0.99726 | -0.023747
305.72 | -14.9506 | 0.12836 | 0.0209 | 310.4123 | 295.4617 | -6.78 | -0.0224 | 302.937 | -7.4753 | 305.4288 | 1.0006 | -0.02469 | 1.0008 | -0.024695
305.74 | -15.1966 | 0.12836 | 0.020719 | 309.9094 | 294.7128 | -6.2771 | -0.0207 | 302.3111 | -7.5983 | 304.8439 | 0.99849 | -0.025096 | 0.99871 | -0.025102
305.76 | -14.9779 | 0.12836 | 0.020792 | 309.7289 | 294.751 | -6.0966 | -0.020142 | 302.2399 | -7.489 | 304.7363 | 0.99825 | -0.024735 | 0.99848 | -0.02474
305.78 | -14.7866 | 0.12796 | 0.020792 | 309.275 | 294.4884 | -5.6427 | -0.018643 | 301.8817 | -7.3933 | 304.3461 | 0.99707 | -0.024419 | 0.99729 | -0.024424
305.8 | -14.5406 | 0.12796 | 0.020865 | 309.1776 | 294.637 | -5.5453 | -0.018321 | 301.9073 | -7.2703 | 304.3307 | 0.99715 | -0.024013 | 0.99738 | -0.024018
305.82 | -14.1033 | 0.12776 | 0.021228 | 307.2728 | 293.1695 | -4.6405 | -0.015331 | 300.2211 | -7.0517 | 302.5717 | 0.99158 | -0.023291 | 0.99181 | -0.023296
305.84 | -13.1194 | 0.12776 | 0.021737 | 307.4017 | 294.2823 | -4.7694 | -0.015757 | 300.842 | -6.5597 | 303.0286 | 0.99364 | -0.021666 | 0.99386 | -0.021671
305.86 | -11.9987 | 0.12776 | 0.022391 | 306.5391 | 294.5404 | -3.9068 | -0.012907 | 300.5397 | -5.9994 | 302.5395 | 0.99264 | -0.019815 | 0.99286 | -0.019819
305.88 | -10.3588 | 0.12796 | 0.023264 | 305.6626 | 295.3038 | -3.0303 | -0.01 | 300.4832 | -5.1794 | 302.2097 | 0.99245 | -0.017107 | 0.99267 | -0.017111
305.9 | -8.8282 | 0.12796 | 0.023918 | 305.2118 | 296.3836 | -2.5795 | -0.0085223 | 300.7977 | -4.4141 | 302.2691 | 0.99349 | -0.014579 | 0.99371 | -0.014582
305.92 | -7.7623 | 0.12796 | 0.0246 | 304.6159 | 296.8536 | -1.9836 | -0.0065535 | 300.7348 | -3.8811 | 302.0285 | 0.99328 | -0.012819 | 0.99351 | -0.012822
305.94 | -5.5757 | 0.12856 | 0.025517 | 303.9409 | 298.3652 | -1.3086 | -0.0043234 | 301.153 | -2.7879 | 302.0823 | 0.99466 | -0.0092079 | 0.99489 | -0.00921
305.96 | -3.8265 | 0.12856 | 0.026317 | 303.2266 | 299.4001 | -0.5943 | -0.0019635 | 301.3134 | -1.9132 | 301.9511 | 0.99519 | -0.0063191 | 0.99542 | -0.0063206
305.98 | -1.9132 | 0.12916 | 0.027117 | 302.3899 | 300.4767 | 0.2424 | 0.00080085 | 301.4333 | -0.95662 | 301.7522 | 0.99559 | -0.0031596 | 0.99581 | -0.0031603
306 | 0.10933 | 0.12916 | 0.027989 | 301.6439 | 301.7532 | 0.9884 | 0.0032655 | 301.6986 | 0.054664 | 301.6803 | 0.99646 | 0.000181 | 0.99669 | 0.000181
306.02 | 1.7492 | 0.12916 | 0.028716 | 301.2065 | 302.9557 | 1.4258 | 0.0047106 | 302.0811 | 0.87462 | 301.7896 | 0.99773 | 0.0028887 | 0.99795 | 0.0028894
306.04 | 3.6898 | 0.12955 | 0.029661 | 300.2178 | 303.9076 | 2.4145 | 0.0079771 | 302.0627 | 1.8449 | 301.4477 | 0.99767 | 0.0060935 | 0.99789 | 0.0060948
306.06 | 5.4937 | 0.12955 | 0.030388 | 299.9913 | 305.485 | 2.641 | 0.0087254 | 302.7382 | 2.7469 | 301.8225 | 0.9999 | 0.0090725 | 1.0001 | 0.0090745
306.08 | 7.325 | 0.13015 | 0.031188 | 299.056 | 306.381 | 3.5763 | 0.011816 | 302.7185 | 3.6625 | 301.4977 | 0.99983 | 0.012097 | 1.0001 | 0.012099
306.1 | 8.8282 | 0.13015 | 0.031987 | 298.7534 | 307.5816 | 3.8789 | 0.012815 | 303.1675 | 4.4141 | 301.6961 | 1.0013 | 0.014579 | 1.0015 | 0.014582
306.12 | 10.4955 | 0.13015 | 0.032787 | 298.2634 | 308.7589 | 4.3689 | 0.014434 | 303.5111 | 5.2477 | 301.7619 | 1.0025 | 0.017332 | 1.0027 | 0.017336
306.14 | 11.5888 | 0.13074 | 0.033296 | 298.1757 | 309.7645 | 4.4566 | 0.014724 | 303.9701 | 5.7944 | 302.0386 | 1.004 | 0.019138 | 1.0042 | 0.019142
306.16 | 12.8734 | 0.13074 | 0.034023 | 298.1145 | 310.9879 | 4.5178 | 0.014926 | 304.5512 | 6.4367 | 302.4056 | 1.0059 | 0.021259 | 1.0061 | 0.021264
306.18 | 13.584 | 0.13114 | 0.034387 | 297.9858 | 311.5698 | 4.6465 | 0.015351 | 304.7778 | 6.792 | 302.5138 | 1.0066 | 0.022433 | 1.0069 | 0.022438
306.2 | 14.404 | 0.13114 | 0.034823 | 297.8333 | 312.2373 | 4.799 | 0.015855 | 305.0353 | 7.202 | 302.6346 | 1.0075 | 0.023787 | 1.0077 | 0.023792
306.22 | 14.8413 | 0.13114 | 0.035041 | 298.027 | 312.8683 | 4.6053 | 0.015215 | 305.4476 | 7.4206 | 302.9741 | 1.0088 | 0.024509 | 1.0091 | 0.024515
306.24 | 15.3059 | 0.13154 | 0.035332 | 298.0283 | 313.3342 | 4.604 | 0.015211 | 305.6813 | 7.653 | 303.1303 | 1.0096 | 0.025277 | 1.0098 | 0.025282
306.26 | 15.4426 | 0.13154 | 0.035477 | 297.968 | 313.4106 | 4.6643 | 0.01541 | 305.6893 | 7.7213 | 303.1155 | 1.0096 | 0.025502 | 1.0099 | 0.025508
306.28 | 15.0873 | 0.13154 | 0.035332 | 298.444 | 313.5313 | 4.1883 | 0.0138 | 305.9876 | 7.5436 | 303.4731 | 1.0106 | 0.024915 | 1.0109 | 0.024921
306.3 | 14.7046 | 0.13194 | 0.035186 | 298.8029 | 313.5075 | 3.8294 | 0.0127 | 306.1552 | 7.3523 | 303.7044 | 1.0112 | 0.024284 | 1.0114 | 0.024289
306.32 | 13.8847 | 0.13194 | 0.034677 | 299.3832 | 313.2679 | 3.2491 | 0.0107 | 306.3255 | 6.9423 | 304.0114 | 1.0117 | 0.022929 | 1.012 | 0.022935
306.34 | 12.9827 | 0.13194 | 0.034096 | 300.1334 | 313.1161 | 2.4989 | 0.008256 | 306.6247 | 6.4913 | 304.461 | 1.0127 | 0.02144 | 1.013 | 0.021445
306.36 | 11.8894 | 0.13194 | 0.033441 | 300.5388 | 312.4282 | 2.0935 | 0.00692 | 306.4835 | 5.9447 | 304.5019 | 1.0123 | 0.019634 | 1.0125 | 0.019639
306.38 | 10.6868 | 0.13194 | 0.03286 | 300.817 | 311.5038 | 1.8153 | 0.0059975 | 306.1604 | 5.3434 | 304.3793 | 1.0112 | 0.017648 | 1.0114 | 0.017652
306.4 | 9.1562 | 0.13154 | 0.031987 | 301.5268 | 310.683 | 1.1055 | 0.0036524 | 306.1049 | 4.5781 | 304.5789 | 1.011 | 0.015121 | 1.0112 | 0.015124
306.42 | 7.571 | 0.13154 | 0.03126 | 302.2871 | 309.8581 | 0.3452 | 0.00114 | 306.0726 | 3.7855 | 304.8108 | 1.0109 | 0.012503 | 1.0111 | 0.012506
306.44 | 6.0677 | 0.13114 | 0.030533 | 302.7359 | 308.8036 | -0.1036 | -0.00034228 | 305.7698 | 3.0339 | 304.7585 | 1.0099 | 0.01002 | 1.0101 | 0.010023
306.46 | 4.0451 | 0.13114 | 0.029734 | 303.7625 | 307.8076 | -1.1302 | -0.003734 | 305.7851 | 2.0226 | 305.1109 | 1.01 | 0.0066802 | 1.0102 | 0.0066817
306.48 | 2.1319 | 0.13114 | 0.028934 | 304.3939 | 306.5258 | -1.7616 | -0.00582 | 305.4598 | 1.0659 | 305.1045 | 1.0089 | 0.0035207 | 1.0091 | 0.0035215
306.5 | 0.21866 | 0.13055 | 0.027989 | 304.8724 | 305.0911 | -2.2401 | -0.0074009 | 304.9817 | 0.10933 | 304.9453 | 1.0073 | 0.000361 | 1.0075 | 0.000361
306.52 | -1.7492 | 0.13055 | 0.027189 | 305.7533 | 304.0041 | -3.121 | -0.010311 | 304.8787 | -0.87462 | 305.1702 | 1.007 | -0.0028887 | 1.0072 | -0.0028894
306.54 | -3.6352 | 0.13055 | 0.02639 | 306.3453 | 302.7101 | -3.713 | -0.012267 | 304.5277 | -1.8176 | 305.1336 | 1.0058 | -0.0060032 | 1.006 | -0.0060045
306.56 | -5.2751 | 0.12995 | 0.0257 | 306.7891 | 301.514 | -4.1568 | -0.013733 | 304.1516 | -2.6375 | 305.0307 | 1.0046 | -0.0087114 | 1.0048 | -0.0087134
306.58 | -6.8877 | 0.12995 | 0.0247 | 307.314 | 300.4263 | -4.6817 | -0.015468 | 303.8702 | -3.4438 | 305.0181 | 1.0036 | -0.011374 | 1.0039 | -0.011377
306.6 | -8.5822 | 0.12935 | 0.023991 | 307.8787 | 299.2965 | -5.2464 | -0.017333 | 303.5876 | -4.2911 | 305.018 | 1.0027 | -0.014173 | 1.0029 | -0.014176
306.62 | -10.0582 | 0.12935 | 0.023264 | 307.8597 | 297.8015 | -5.2274 | -0.017271 | 302.8306 | -5.0291 | 304.507 | 1.0002 | -0.01661 | 1.0004 | -0.016614
306.64 | -11.3974 | 0.12935 | 0.022682 | 308.5806 | 297.1832 | -5.9483 | -0.019652 | 302.8819 | -5.6987 | 304.7815 | 1.0004 | -0.018822 | 1.0006 | -0.018826
306.66 | -12.4634 | 0.12896 | 0.022173 | 308.6958 | 296.2324 | -6.0635 | -0.020033 | 302.4641 | -6.2317 | 304.5413 | 0.99899 | -0.020582 | 0.99922 | -0.020587
306.68 | -13.3927 | 0.12896 | 0.021592 | 308.548 | 295.1553 | -5.9157 | -0.019545 | 301.8517 | -6.6963 | 304.0838 | 0.99697 | -0.022117 | 0.9972 | -0.022122
306.7 | -14.158 | 0.12896 | 0.021301 | 309.0162 | 294.8582 | -6.3839 | -0.021091 | 301.9372 | -7.079 | 304.2969 | 0.99725 | -0.023381 | 0.99748 | -0.023386
306.72 | -14.7319 | 0.12836 | 0.020937 | 310.1606 | 295.4287 | -6.5283 | -0.021568 | 302.7946 | -7.366 | 305.25 | 1.0001 | -0.024329 | 1.0003 | -0.024334
306.74 | -14.8959 | 0.12836 | 0.020792 | 310.1552 | 295.2593 | -6.5229 | -0.021551 | 302.7072 | -7.448 | 305.1899 | 0.9998 | -0.0246 | 1 | -0.024605
306.76 | -14.6773 | 0.12816 | 0.020865 | 308.5991 | 293.9218 | -5.9668 | -0.019713 | 301.2605 | -7.3386 | 303.7067 | 0.99502 | -0.024238 | 0.99524 | -0.024244
306.78 | -14.5953 | 0.12816 | 0.020719 | 308.3448 | 293.7495 | -5.7125 | -0.018873 | 301.0472 | -7.2976 | 303.4797 | 0.99431 | -0.024103 | 0.99454 | -0.024108
306.8 | -14.2673 | 0.12816 | 0.020937 | 308.0018 | 293.7345 | -5.3695 | -0.01774 | 300.8682 | -7.1336 | 303.246 | 0.99372 | -0.023561 | 0.99395 | -0.023567
306.82 | -13.8027 | 0.12796 | 0.021301 | 308.4793 | 294.6766 | -4.847 | -0.016014 | 301.578 | -6.9013 | 303.8784 | 0.99607 | -0.022794 | 0.99629 | -0.022799
306.84 | -12.9554 | 0.12796 | 0.021664 | 307.9733 | 295.0179 | -4.341 | -0.014342 | 301.4956 | -6.4777 | 303.6548 | 0.99579 | -0.021395 | 0.99602 | -0.0214
306.86 | -11.8621 | 0.12796 | 0.0225 | 306.4882 | 294.6261 | -3.8559 | -0.0127 | 300.5572 | -5.931 | 302.5342 | 0.99269 | -0.019589 | 0.99292 | -0.019594
306.88 | -10.6048 | 0.12796 | 0.023118 | 305.9363 | 295.3315 | -3.304 | -0.010916 | 300.6339 | -5.3024 | 302.4014 | 0.99295 | -0.017513 | 0.99317 | -0.017517
306.9 | -9.0196 | 0.12796 | 0.023918 | 305.447 | 296.4274 | -2.8147 | -0.0092993 | 300.9372 | -4.5098 | 302.4405 | 0.99395 | -0.014895 | 0.99417 | -0.014898
306.92 | -7.4616 | 0.12836 | 0.024718 | 304.4258 | 296.9642 | -1.7935 | -0.0059254 | 300.695 | -3.7308 | 301.9386 | 0.99315 | -0.012322 | 0.99337 | -0.012325
306.94 | -5.7944 | 0.12836 | 0.025517 | 304.0842 | 298.2898 | -1.4519 | -0.0047968 | 301.187 | -2.8972 | 302.1527 | 0.99478 | -0.009569 | 0.995 | -0.0095711
306.96 | -4.0998 | 0.12916 | 0.026317 | 303.6503 | 299.5505 | -1.018 | -0.0033633 | 301.6004 | -2.0499 | 302.2837 | 0.99614 | -0.0067705 | 0.99637 | -0.006772
306.98 | -2.0226 | 0.12916 | 0.0271 | 302.2719 | 300.2493 | 0.3604 | 0.0011907 | 301.2606 | -1.0113 | 301.5977 | 0.99502 | -0.0033401 | 0.99524 | -0.0033409
307 | -0.16399 | 0.12916 | 0.027916 | 301.7186 | 301.5546 | 0.9137 | 0.0030187 | 301.6366 | -0.081996 | 301.6639 | 0.99626 | -0.000271 | 0.99648 | -0.000271
307.02 | 1.6673 | 0.12955 | 0.028716 | 301.1662 | 302.8335 | 1.4661 | 0.0048438 | 301.9998 | 0.83363 | 301.722 | 0.99746 | 0.0027533 | 0.99768 | 0.002754
307.04 | 3.4438 | 0.12955 | 0.029661 | 300.9157 | 304.3595 | 1.7166 | 0.0056714 | 302.6376 | 1.7219 | 302.0636 | 0.99957 | 0.0056872 | 0.99979 | 0.0056885
307.06 | 5.1931 | 0.12955 | 0.030461 | 299.8185 | 305.0116 | 2.8138 | 0.0092964 | 302.415 | 2.5965 | 301.5495 | 0.99883 | 0.008576 | 0.99906 | 0.0085779
307.08 | 6.915 | 0.13015 | 0.03126 | 299.6041 | 306.5191 | 3.0282 | 0.010005 | 303.0616 | 3.4575 | 301.9091 | 1.001 | 0.01142 | 1.0012 | 0.011422
307.1 | 8.5276 | 0.13015 | 0.031987 | 299.1688 | 307.6964 | 3.4635 | 0.011443 | 303.4326 | 4.2638 | 302.0113 | 1.0022 | 0.014083 | 1.0024 | 0.014086
307.12 | 9.9762 | 0.13074 | 0.032714 | 298.6407 | 308.6169 | 3.9916 | 0.013188 | 303.6288 | 4.9881 | 301.9661 | 1.0028 | 0.016475 | 1.0031 | 0.016479
307.14 | 11.3701 | 0.13074 | 0.033369 | 298.4408 | 309.8109 | 4.1915 | 0.013848 | 304.1259 | 5.6851 | 302.2308 | 1.0045 | 0.018777 | 1.0047 | 0.018781
307.16 | 12.3814 | 0.13074 | 0.03395 | 298.6407 | 311.0221 | 3.9916 | 0.013188 | 304.8314 | 6.1907 | 302.7678 | 1.0068 | 0.020447 | 1.007 | 0.020452
307.18 | 13.256 | 0.13114 | 0.034387 | 298.1113 | 311.3673 | 4.521 | 0.014937 | 304.7393 | 6.628 | 302.53 | 1.0065 | 0.021891 | 1.0067 | 0.021896
307.2 | 13.912 | 0.13114 | 0.03475 | 297.7855 | 311.6975 | 4.8468 | 0.016013 | 304.7415 | 6.956 | 302.4228 | 1.0065 | 0.022975 | 1.0067 | 0.02298
307.22 | 14.486 | 0.13174 | 0.035114 | 297.6563 | 312.1423 | 4.976 | 0.01644 | 304.8993 | 7.243 | 302.485 | 1.007 | 0.023922 | 1.0073 | 0.023928
307.24 | 14.9233 | 0.13174 | 0.035332 | 298.1683 | 313.0916 | 4.464 | 0.014748 | 305.6299 | 7.4616 | 303.1427 | 1.0094 | 0.024645 | 1.0097 | 0.02465
307.26 | 15.0599 | 0.13174 | 0.035477 | 298.4647 | 313.5246 | 4.1676 | 0.0138 | 305.9947 | 7.53 | 303.4847 | 1.0107 | 0.02487 | 1.0109 | 0.024876
307.28 | 14.8139 | 0.13194 | 0.035404 | 298.7784 | 313.5923 | 3.8539 | 0.012733 | 306.1854 | 7.407 | 303.7164 | 1.0113 | 0.024464 | 1.0115 | 0.02447
307.3 | 14.158 | 0.13194 | 0.035041 | 298.9745 | 313.1325 | 3.6578 | 0.0121 | 306.0535 | 7.079 | 303.6938 | 1.0108 | 0.023381 | 1.0111 | 0.023386
307.32 | 13.42 | 0.13194 | 0.034677 | 299.1675 | 312.5875 | 3.4648 | 0.0114 | 305.8775 | 6.71 | 303.6408 | 1.0103 | 0.022162 | 1.0105 | 0.022167
307.34 | 12.682 | 0.13214 | 0.034023 | 299.8799 | 312.5619 | 2.7524 | 0.00909 | 306.2209 | 6.341 | 304.1072 | 1.0114 | 0.020943 | 1.0116 | 0.020948
307.36 | 11.6434 | 0.13214 | 0.033441 | 300.5372 | 312.1806 | 2.0951 | 0.0069219 | 306.3589 | 5.8217 | 304.4183 | 1.0119 | 0.019228 | 1.0121 | 0.019233
307.38 | 10.1948 | 0.13194 | 0.032787 | 301.0723 | 311.2671 | 1.56 | 0.005154 | 306.1697 | 5.0974 | 304.4706 | 1.0112 | 0.016836 | 1.0115 | 0.01684
307.4 | 8.6096 | 0.13194 | 0.031987 | 301.7767 | 310.3863 | 0.8556 | 0.0028268 | 306.0815 | 4.3048 | 304.6466 | 1.0109 | 0.014218 | 1.0112 | 0.014221
307.42 | 7.2703 | 0.13194 | 0.03126 | 302.4407 | 309.711 | 0.1916 | 0.00063302 | 306.0759 | 3.6352 | 304.8641 | 1.0109 | 0.012006 | 1.0112 | 0.012009
307.44 | 5.5211 | 0.13134 | 0.030461 | 303.0857 | 308.6068 | -0.4534 | -0.001498 | 305.8462 | 2.7605 | 304.9261 | 1.0102 | 0.0091176 | 1.0104 | 0.0091197
307.46 | 3.9631 | 0.13134 | 0.029806 | 303.5973 | 307.5604 | -0.965 | -0.0031882 | 305.5789 | 1.9816 | 304.9183 | 1.0093 | 0.0065448 | 1.0095 | 0.0065463
307.48 | 2.0499 | 0.13074 | 0.028934 | 304.3774 | 306.4273 | -1.7451 | -0.0057655 | 305.4023 | 1.0249 | 305.0607 | 1.0087 | 0.0033853 | 1.0089 | 0.003386
307.5 | 0.16399 | 0.13074 | 0.028134 | 305.096 | 305.26 | -2.4637 | -0.0081397 | 305.178 | 0.081996 | 305.1507 | 1.008 | 0.00027082 | 1.0082 | 0.00027088
307.52 | -1.5033 | 0.13074 | 0.027262 | 305.6002 | 304.0969 | -2.9679 | -0.0098055 | 304.8486 | -0.75163 | 305.0991 | 1.0069 | -0.0024825 | 1.0071 | -0.0024831
307.54 | -3.4712 | 0.13015 | 0.026462 | 306.4417 | 302.9705 | -3.8094 | -0.012586 | 304.7061 | -1.7356 | 305.2846 | 1.0064 | -0.0057324 | 1.0066 | -0.0057337
307.56 | -5.0564 | 0.13015 | 0.025663 | 306.9673 | 301.9109 | -4.335 | -0.014322 | 304.4391 | -2.5282 | 305.2818 | 1.0055 | -0.0083503 | 1.0057 | -0.0083522
307.58 | -7.0517 | 0.13015 | 0.0247 | 307.382 | 300.3303 | -4.7497 | -0.015692 | 303.8562 | -3.5258 | 305.0314 | 1.0036 | -0.011645 | 1.0038 | -0.011648
307.6 | -8.5276 | 0.12955 | 0.023991 | 307.9719 | 299.4443 | -5.3396 | -0.017641 | 303.7081 | -4.2638 | 305.1294 | 1.0031 | -0.014083 | 1.0033 | -0.014086
307.62 | -10.0582 | 0.12955 | 0.023264 | 308.4901 | 298.4319 | -5.8578 | -0.019353 | 303.461 | -5.0291 | 305.1374 | 1.0023 | -0.01661 | 1.0025 | -0.016614
307.64 | -11.1241 | 0.12896 | 0.022755 | 309.5561 | 298.432 | -5.9238 | -0.019571 | 303.994 | -5.5621 | 305.8481 | 1.004 | -0.018371 | 1.0043 | -0.018375
307.66 | -12.3267 | 0.12896 | 0.0221 | 309.6334 | 297.3067 | -6.0011 | -0.019827 | 303.47 | -6.1634 | 305.5245 | 1.0023 | -0.020357 | 1.0025 | -0.020361
307.68 | -13.174 | 0.12896 | 0.021592 | 309.7889 | 296.6149 | -6.1566 | -0.02034 | 303.2019 | -6.587 | 305.3976 | 1.0014 | -0.021756 | 1.0017 | -0.021761
307.7 | -13.8573 | 0.12856 | 0.021301 | 308.8531 | 294.9958 | -6.2208 | -0.020553 | 301.9244 | -6.9287 | 304.234 | 0.99721 | -0.022884 | 0.99744 | -0.022889
307.72 | -14.322 | 0.12856 | 0.0209 | 308.9591 | 294.6371 | -6.3268 | -0.0209 | 301.7981 | -7.161 | 304.1851 | 0.99679 | -0.023652 | 0.99702 | -0.023657
307.74 | -14.8139 | 0.12856 | 0.020719 | 308.5696 | 293.7557 | -5.9373 | -0.019616 | 301.1626 | -7.407 | 303.6316 | 0.99469 | -0.024464 | 0.99492 | -0.02447
307.76 | -14.4586 | 0.12836 | 0.020719 | 308.3969 | 293.9383 | -5.7646 | -0.019 | 301.1676 | -7.2293 | 303.5774 | 0.99471 | -0.023877 | 0.99494 | -0.023883
307.78 | -14.2126 | 0.12836 | 0.020792 | 308.008 | 293.7954 | -5.3757 | -0.01776 | 300.9017 | -7.1063 | 303.2705 | 0.99383 | -0.023471 | 0.99406 | -0.023476
307.8 | -14.1853 | 0.12816 | 0.020937 | 307.9343 | 293.749 | -5.302 | -0.017517 | 300.8416 | -7.0927 | 303.2059 | 0.99363 | -0.023426 | 0.99386 | -0.023431
307.82 | -13.5293 | 0.12816 | 0.021228 | 307.2606 | 293.7313 | -4.6283 | -0.015291 | 300.4959 | -6.7647 | 302.7508 | 0.99249 | -0.022343 | 0.99272 | -0.022348
307.84 | -12.764 | 0.12816 | 0.021737 | 307.0793 | 294.3153 | -4.447 | -0.0147 | 300.6973 | -6.382 | 302.8246 | 0.99316 | -0.021079 | 0.99338 | -0.021084
307.86 | -11.5888 | 0.12816 | 0.022464 | 306.199 | 294.6102 | -3.5667 | -0.011784 | 300.4046 | -5.7944 | 302.3361 | 0.99219 | -0.019138 | 0.99241 | -0.019142
307.88 | -10.2222 | 0.12816 | 0.023191 | 305.7307 | 295.5085 | -3.0984 | -0.010237 | 300.6196 | -5.1111 | 302.3233 | 0.9929 | -0.016881 | 0.99313 | -0.016885
307.9 | -8.7462 | 0.12816 | 0.023918 | 304.6159 | 295.8697 | -1.9836 | -0.00655 | 300.2428 | -4.3731 | 301.7005 | 0.99166 | -0.014444 | 0.99188 | -0.014447
307.92 | -7.1063 | 0.12856 | 0.024718 | 304.375 | 297.2687 | -1.7427 | -0.0057576 | 300.8218 | -3.5532 | 302.0062 | 0.99357 | -0.011736 | 0.99379 | -0.011738
307.94 | -5.4664 | 0.12856 | 0.02559 | 303.6108 | 298.1444 | -0.9785 | -0.0032328 | 300.8776 | -2.7332 | 301.7887 | 0.99375 | -0.0090273 | 0.99398 | -0.0090294
307.96 | -3.7172 | 0.12916 | 0.02639 | 302.8078 | 299.0906 | -0.1755 | -0.00057982 | 300.9492 | -1.8586 | 301.5687 | 0.99399 | -0.0061386 | 0.99421 | -0.00614
307.98 | -1.9406 | 0.12916 | 0.027189 | 302.3861 | 300.4455 | 0.2462 | 0.00081341 | 301.4158 | -0.97029 | 301.7392 | 0.99553 | -0.0032047 | 0.99576 | -0.0032054
308 | 0.054664 | 0.12916 | 0.027989 | 301.6794 | 301.7341 | 0.9529 | 0.0031482 | 301.7067 | 0.027332 | 301.6976 | 0.99649 | 9.03e-05 | 0.99672 | 9.03e-05
308.02 | 1.8312 | 0.12975 | 0.028789 | 300.7319 | 302.5631 | 1.9004 | 0.0062786 | 301.6475 | 0.91562 | 301.3423 | 0.9963 | 0.0030242 | 0.99652 | 0.0030248
308.04 | 3.6078 | 0.12975 | 0.029661 | 300.4465 | 304.0543 | 2.1858 | 0.0072215 | 302.2504 | 1.8039 | 301.6491 | 0.99829 | 0.005958 | 0.99851 | 0.0059594
308.06 | 5.6031 | 0.13015 | 0.030461 | 299.7773 | 305.3804 | 2.855 | 0.0094325 | 302.5788 | 2.8015 | 301.645 | 0.99937 | 0.009253 | 0.9996 | 0.0092551
308.08 | 7.2976 | 0.13015 | 0.031333 | 299.3483 | 306.6459 | 3.284 | 0.01085 | 302.9971 | 3.6488 | 301.7808 | 1.0008 | 0.012052 | 1.001 | 0.012054
308.1 | 8.8009 | 0.13015 | 0.03206 | 298.9434 | 307.7443 | 3.6889 | 0.012188 | 303.3439 | 4.4005 | 301.877 | 1.0019 | 0.014534 | 1.0021 | 0.014537
308.12 | 10.2768 | 0.13074 | 0.03286 | 298.6879 | 308.9647 | 3.9444 | 0.013032 | 303.8263 | 5.1384 | 302.1135 | 1.0035 | 0.016971 | 1.0037 | 0.016975
308.14 | 11.5068 | 0.13074 | 0.033441 | 297.9321 | 309.4389 | 4.7002 | 0.015529 | 303.6855 | 5.7534 | 301.7677 | 1.003 | 0.019003 | 1.0033 | 0.019007
308.16 | 12.682 | 0.13134 | 0.034023 | 296.9646 | 309.6466 | 4.6677 | 0.015421 | 303.3056 | 6.341 | 301.1919 | 1.0018 | 0.020943 | 1.002 | 0.020948
308.18 | 13.3653 | 0.13134 | 0.034459 | 296.9308 | 310.2961 | 4.7015 | 0.015533 | 303.6135 | 6.6827 | 301.3859 | 1.0028 | 0.022072 | 1.003 | 0.022077
308.2 | 14.2946 | 0.13134 | 0.034895 | 296.6166 | 310.9112 | 5.0157 | 0.016571 | 303.7639 | 7.1473 | 301.3815 | 1.0033 | 0.023606 | 1.0035 | 0.023612
308.22 | 14.5953 | 0.13174 | 0.035186 | 297.6575 | 312.2528 | 4.9748 | 0.016436 | 304.9551 | 7.2976 | 302.5226 | 1.0072 | 0.024103 | 1.0074 | 0.024108
308.24 | 14.9779 | 0.13174 | 0.035404 | 297.9999 | 312.9778 | 4.6324 | 0.015305 | 305.4889 | 7.489 | 302.9925 | 1.009 | 0.024735 | 1.0092 | 0.02474
308.26 | 14.9506 | 0.13174 | 0.035477 | 298.3038 | 313.2544 | 4.3285 | 0.014301 | 305.7791 | 7.4753 | 303.2873 | 1.0099 | 0.02469 | 1.0102 | 0.024695
308.28 | 14.7319 | 0.13214 | 0.035477 | 298.2512 | 312.9831 | 4.3811 | 0.0145 | 305.6172 | 7.366 | 303.1618 | 1.0094 | 0.024329 | 1.0096 | 0.024334
308.3 | 14.404 | 0.13214 | 0.035259 | 298.4392 | 312.8432 | 4.1931 | 0.0139 | 305.6412 | 7.202 | 303.2405 | 1.0095 | 0.023787 | 1.0097 | 0.023792
308.32 | 13.7207 | 0.13233 | 0.034823 | 299.4229 | 313.1436 | 3.2094 | 0.0106 | 306.2832 | 6.8603 | 303.9965 | 1.0116 | 0.022659 | 1.0118 | 0.022664
308.34 | 12.6274 | 0.13233 | 0.034168 | 299.7194 | 312.3468 | 2.91 | 0.00962 | 306.0331 | 6.3137 | 303.9285 | 1.0108 | 0.020853 | 1.011 | 0.020858
308.36 | 11.5341 | 0.13233 | 0.033587 | 300.1787 | 311.7128 | 2.4536 | 0.0081063 | 305.9457 | 5.767 | 304.0234 | 1.0105 | 0.019048 | 1.0107 | 0.019052
308.38 | 10.3315 | 0.13233 | 0.032933 | 300.823 | 311.1545 | 1.8093 | 0.0059776 | 305.9887 | 5.1657 | 304.2668 | 1.0106 | 0.017062 | 1.0109 | 0.017066
308.4 | 8.8829 | 0.13233 | 0.032206 | 301.6334 | 310.5163 | 0.9989 | 0.0033002 | 306.0748 | 4.4414 | 304.5944 | 1.0109 | 0.014669 | 1.0111 | 0.014673
308.42 | 6.9697 | 0.13174 | 0.03126 | 302.2917 | 309.2614 | 0.3406 | 0.0011253 | 305.7765 | 3.4848 | 304.6149 | 1.0099 | 0.01151 | 1.0102 | 0.011512
308.44 | 5.6304 | 0.13174 | 0.030606 | 302.7592 | 308.3896 | -0.1269 | -0.00041926 | 305.5744 | 2.8152 | 304.636 | 1.0093 | 0.0092982 | 1.0095 | 0.0093003
308.46 | 3.5258 | 0.13174 | 0.029806 | 303.4881 | 307.0139 | -0.8558 | -0.0028274 | 305.251 | 1.7629 | 304.6634 | 1.0082 | 0.0058226 | 1.0084 | 0.0058239
308.48 | 1.7219 | 0.13114 | 0.029007 | 304.1007 | 305.8226 | -1.4684 | -0.0048514 | 304.9617 | 0.86096 | 304.6747 | 1.0072 | 0.0028436 | 1.0075 | 0.0028443
308.5 | -0.10933 | 0.13114 | 0.028207 | 305.0984 | 304.9891 | -2.4661 | -0.0081476 | 305.0437 | -0.054664 | 305.062 | 1.0075 | -0.000181 | 1.0077 | -0.000181
308.52 | -1.9952 | 0.13114 | 0.027262 | 305.9811 | 303.9859 | -3.3488 | -0.011064 | 304.9835 | -0.99762 | 305.316 | 1.0073 | -0.003295 | 1.0075 | -0.0032957
308.54 | -3.9905 | 0.13055 | 0.026462 | 306.199 | 302.2085 | -3.5667 | -0.011784 | 304.2038 | -1.9952 | 304.8688 | 1.0047 | -0.00659 | 1.005 | -0.0065914
308.56 | -5.7944 | 0.13055 | 0.025735 | 306.7161 | 300.9217 | -4.0838 | -0.013492 | 303.8189 | -2.8972 | 304.7846 | 1.0035 | -0.009569 | 1.0037 | -0.0095711
308.58 | -7.3523 | 0.12995 | 0.0249 | 308.3336 | 300.9813 | -4.7013 | -0.015532 | 304.6574 | -3.6762 | 305.8828 | 1.0062 | -0.012142 | 1.0065 | -0.012145
308.6 | -8.8282 | 0.12995 | 0.024136 | 308.5223 | 299.6941 | -4.89 | -0.016156 | 304.1082 | -4.4141 | 305.5796 | 1.0044 | -0.014579 | 1.0046 | -0.014582
308.62 | -10.3042 | 0.12995 | 0.023482 | 309.2187 | 298.9145 | -5.5864 | -0.018457 | 304.0666 | -5.1521 | 305.784 | 1.0043 | -0.017017 | 1.0045 | -0.01702
308.64 | -11.6981 | 0.12955 | 0.022755 | 309.3141 | 297.616 | -5.6818 | -0.0188 | 303.4651 | -5.849 | 305.4147 | 1.0023 | -0.019319 | 1.0025 | -0.019323
308.66 | -12.6274 | 0.12955 | 0.022173 | 309.9164 | 297.289 | -6.2841 | -0.020762 | 303.6027 | -6.3137 | 305.7073 | 1.0028 | -0.020853 | 1.003 | -0.020858
308.68 | -13.584 | 0.12896 | 0.02181 | 309.5696 | 295.9856 | -5.9373 | -0.019616 | 302.7776 | -6.792 | 305.0416 | 1 | -0.022433 | 1.0003 | -0.022438
308.7 | -14.2126 | 0.12896 | 0.0213 | 310.5 | 296.2874 | -6.8677 | -0.02269 | 303.3937 | -7.1063 | 305.7625 | 1.0021 | -0.023471 | 1.0023 | -0.023476
308.72 | -14.5953 | 0.12896 | 0.021083 | 310.0625 | 295.4672 | -6.4302 | -0.021244 | 302.7649 | -7.2976 | 305.1974 | 0.99999 | -0.024103 | 1.0002 | -0.024108
308.74 | -14.9233 | 0.12876 | 0.020865 | 309.8802 | 294.9569 | -6.2479 | -0.020642 | 302.4186 | -7.4616 | 304.9058 | 0.99884 | -0.024645 | 0.99907 | -0.02465
308.76 | -14.8959 | 0.12876 | 0.020865 | 309.6265 | 294.7306 | -5.9942 | -0.019804 | 302.1785 | -7.448 | 304.6612 | 0.99805 | -0.0246 | 0.99828 | -0.024605
308.78 | -14.4586 | 0.12876 | 0.020937 | 309.2504 | 294.7918 | -5.6181 | -0.018561 | 302.0211 | -7.2293 | 304.4309 | 0.99753 | -0.023877 | 0.99776 | -0.023883
308.8 | -14.2946 | 0.12836 | 0.02101 | 308.8768 | 294.5822 | -5.2445 | -0.0173 | 301.7295 | -7.1473 | 304.1119 | 0.99657 | -0.023606 | 0.99679 | -0.023612
308.82 | -13.6933 | 0.12836 | 0.021373 | 308.2797 | 294.5864 | -4.6474 | -0.015354 | 301.433 | -6.8467 | 303.7153 | 0.99559 | -0.022613 | 0.99581 | -0.022619
308.84 | -12.682 | 0.12836 | 0.021955 | 307.0707 | 294.3887 | -4.4384 | -0.014664 | 300.7297 | -6.341 | 302.8434 | 0.99326 | -0.020943 | 0.99349 | -0.020948
308.86 | -11.5888 | 0.12836 | 0.022537 | 306.2139 | 294.6251 | -3.5816 | -0.011833 | 300.4195 | -5.7944 | 302.351 | 0.99224 | -0.019138 | 0.99246 | -0.019142
308.88 | -10.0582 | 0.12836 | 0.023409 | 305.9407 | 295.8825 | -3.3084 | -0.01093 | 300.9116 | -5.0291 | 302.588 | 0.99387 | -0.01661 | 0.99409 | -0.016614
308.9 | -8.8829 | 0.12856 | 0.023991 | 305.0544 | 296.1715 | -2.4221 | -0.0080022 | 300.613 | -4.4414 | 302.0934 | 0.99288 | -0.014669 | 0.9931 | -0.014673
308.92 | -7.2156 | 0.12856 | 0.02479 | 304.4608 | 297.2452 | -1.8285 | -0.0060411 | 300.853 | -3.6078 | 302.0556 | 0.99367 | -0.011916 | 0.9939 | -0.011919
308.94 | -5.3024 | 0.12856 | 0.02559 | 303.6658 | 298.3634 | -1.0335 | -0.0034145 | 301.0146 | -2.6512 | 301.8983 | 0.99421 | -0.0087565 | 0.99443 | -0.0087585
308.96 | -3.4712 | 0.12916 | 0.026462 | 303.0673 | 299.5961 | -0.435 | -0.0014372 | 301.3317 | -1.7356 | 301.9102 | 0.99525 | -0.0057324 | 0.99548 | -0.0057337
308.98 | -1.6673 | 0.12916 | 0.0273 | 302.0334 | 300.3661 | 0.5989 | 0.00198 | 301.1998 | -0.83363 | 301.4776 | 0.99482 | -0.0027533 | 0.99504 | -0.002754
309 | 0.10933 | 0.12975 | 0.027989 | 301.4606 | 301.5699 | 1.1717 | 0.0038711 | 301.5153 | 0.054664 | 301.497 | 0.99586 | 0.000181 | 0.99608 | 0.000181
309.02 | 1.9132 | 0.12975 | 0.028861 | 301.0154 | 302.9286 | 1.6169 | 0.005342 | 301.972 | 0.95662 | 301.6531 | 0.99737 | 0.0031596 | 0.99759 | 0.0031603
309.04 | 3.8811 | 0.12975 | 0.029734 | 300.4067 | 304.2878 | 2.2256 | 0.007353 | 302.3473 | 1.9406 | 301.7004 | 0.99861 | 0.0064094 | 0.99883 | 0.0064109
309.06 | 5.5211 | 0.13035 | 0.030461 | 300.3128 | 305.8339 | 2.3195 | 0.0076633 | 303.0733 | 2.7605 | 302.1532 | 1.001 | 0.0091176 | 1.0012 | 0.0091197
309.08 | 7.325 | 0.13035 | 0.031333 | 299.4859 | 306.8109 | 3.1464 | 0.010395 | 303.1484 | 3.6625 | 301.9276 | 1.0013 | 0.012097 | 1.0015 | 0.012099
309.1 | 9.0469 | 0.13074 | 0.032133 | 299.2918 | 308.3387 | 3.3405 | 0.011036 | 303.8152 | 4.5234 | 302.3074 | 1.0035 | 0.01494 | 1.0037 | 0.014944
309.12 | 10.1675 | 0.13074 | 0.032714 | 298.5665 | 308.734 | 4.0658 | 0.013433 | 303.6503 | 5.0837 | 301.9557 | 1.0029 | 0.016791 | 1.0031 | 0.016795
309.14 | 11.8348 | 0.13074 | 0.033441 | 298.3956 | 310.2304 | 4.2367 | 0.013997 | 304.313 | 5.9174 | 302.3405 | 1.0051 | 0.019544 | 1.0053 | 0.019549
309.16 | 12.8187 | 0.13154 | 0.034023 | 298.4047 | 311.2234 | 4.2276 | 0.013967 | 304.8141 | 6.4094 | 302.6776 | 1.0068 | 0.021169 | 1.007 | 0.021174
309.18 | 13.584 | 0.13154 | 0.034459 | 298.3649 | 311.9489 | 4.2674 | 0.014099 | 305.1569 | 6.792 | 302.8929 | 1.0079 | 0.022433 | 1.0081 | 0.022438
309.2 | 14.2946 | 0.13154 | 0.034823 | 297.8743 | 312.1689 | 4.758 | 0.01572 | 305.0216 | 7.1473 | 302.6392 | 1.0074 | 0.023606 | 1.0077 | 0.023612
309.22 | 14.7593 | 0.13194 | 0.035186 | 296.9473 | 311.7066 | 4.685 | 0.015479 | 304.3269 | 7.3796 | 301.8671 | 1.0051 | 0.024374 | 1.0054 | 0.024379
309.24 | 15.0599 | 0.13194 | 0.035404 | 296.875 | 311.9349 | 4.7573 | 0.015717 | 304.405 | 7.53 | 301.895 | 1.0054 | 0.02487 | 1.0056 | 0.024876
309.26 | 15.2239 | 0.13233 | 0.03555 | 297.2783 | 312.5022 | 4.354 | 0.014385 | 304.8903 | 7.612 | 302.3529 | 1.007 | 0.025141 | 1.0072 | 0.025147
309.28 | 14.7866 | 0.13233 | 0.035477 | 297.4692 | 312.2558 | 4.1631 | 0.013754 | 304.8625 | 7.3933 | 302.3981 | 1.0069 | 0.024419 | 1.0071 | 0.024424
309.3 | 14.4586 | 0.13233 | 0.035259 | 297.9665 | 312.4251 | 3.6658 | 0.012111 | 305.1958 | 7.2293 | 302.786 | 1.008 | 0.023877 | 1.0082 | 0.023883
309.32 | 13.666 | 0.13253 | 0.03475 | 298.2159 | 311.8819 | 3.4164 | 0.011287 | 305.0489 | 6.833 | 302.7712 | 1.0075 | 0.022568 | 1.0078 | 0.022573
309.34 | 12.846 | 0.13253 | 0.034314 | 298.9367 | 311.7827 | 2.6956 | 0.0089058 | 305.3597 | 6.423 | 303.2187 | 1.0086 | 0.021214 | 1.0088 | 0.021219
309.36 | 11.5888 | 0.13253 | 0.033587 | 300.3148 | 311.9036 | 2.3175 | 0.0076567 | 306.1092 | 5.7944 | 304.1777 | 1.011 | 0.019138 | 1.0113 | 0.019142
309.38 | 10.2768 | 0.13253 | 0.032933 | 300.8904 | 311.1672 | 1.7419 | 0.005755 | 306.0288 | 5.1384 | 304.316 | 1.0108 | 0.016971 | 1.011 | 0.016975
309.4 | 8.7736 | 0.13253 | 0.032206 | 301.4637 | 310.2373 | 1.1686 | 0.0038609 | 305.8505 | 4.3868 | 304.3882 | 1.0102 | 0.014489 | 1.0104 | 0.014492
309.42 | 7.243 | 0.13214 | 0.031479 | 302.4096 | 309.6526 | 0.2227 | 0.00073577 | 306.0311 | 3.6215 | 304.8239 | 1.0108 | 0.011961 | 1.011 | 0.011964
309.44 | 5.5211 | 0.13214 | 0.030679 | 303.0308 | 308.5519 | -0.3985 | -0.0013166 | 305.7913 | 2.7605 | 304.8712 | 1.01 | 0.0091176 | 1.0102 | 0.0091197
309.46 | 3.4438 | 0.13214 | 0.029734 | 303.6622 | 307.106 | -1.0299 | -0.0034026 | 305.3841 | 1.7219 | 304.8101 | 1.0086 | 0.0056872 | 1.0089 | 0.0056885
309.48 | 1.6673 | 0.13154 | 0.029007 | 304.4871 | 306.1544 | -1.8548 | -0.006128 | 305.3207 | 0.83363 | 305.0429 | 1.0084 | 0.0027533 | 1.0087 | 0.002754
309.5 | -0.13666 | 0.13154 | 0.028207 | 305.3049 | 305.1682 | -2.6726 | -0.0088299 | 305.2366 | -0.06833 | 305.2593 | 1.0082 | -0.000226 | 1.0084 | -0.000226
309.52 | -2.0499 | 0.13094 | 0.027407 | 306.0118 | 303.9619 | -3.3795 | -0.011165 | 304.9869 | -1.0249 | 305.3285 | 1.0073 | -0.0033853 | 1.0076 | -0.003386
309.54 | -3.8538 | 0.13094 | 0.026535 | 306.5856 | 302.7318 | -3.9533 | -0.013061 | 304.6587 | -1.9269 | 305.301 | 1.0062 | -0.0063643 | 1.0065 | -0.0063657
309.56 | -5.6577 | 0.13094 | 0.025735 | 307.0524 | 301.3947 | -4.4201 | -0.014603 | 304.2235 | -2.8289 | 305.1665 | 1.0048 | -0.0093433 | 1.005 | -0.0093454
309.58 | -7.3796 | 0.13035 | 0.025 | 307.6074 | 300.2278 | -4.9751 | -0.016437 | 303.9176 | -3.6898 | 305.1475 | 1.0038 | -0.012187 | 1.004 | -0.01219
309.6 | -8.8282 | 0.13035 | 0.024209 | 307.9136 | 299.0854 | -5.2813 | -0.017449 | 303.4995 | -4.4141 | 304.9709 | 1.0024 | -0.014579 | 1.0026 | -0.014582
309.62 | -10.5228 | 0.12995 | 0.023409 | 308.6235 | 298.1007 | -5.9912 | -0.019794 | 303.3621 | -5.2614 | 305.1159 | 1.002 | -0.017378 | 1.0022 | -0.017382
309.64 | -11.5068 | 0.12995 | 0.0229 | 308.7956 | 297.2888 | -6.1633 | -0.020363 | 303.0422 | -5.7534 | 304.96 | 1.0009 | -0.019003 | 1.0011 | -0.019007
309.66 | -12.6547 | 0.12995 | 0.022319 | 308.6584 | 296.0037 | -6.0261 | -0.019909 | 302.331 | -6.3274 | 304.4402 | 0.99855 | -0.020898 | 0.99878 | -0.020903
309.68 | -13.5293 | 0.12935 | 0.02181 | 308.6683 | 295.139 | -6.036 | -0.019942 | 301.9036 | -6.7647 | 304.1585 | 0.99714 | -0.022343 | 0.99737 | -0.022348
309.7 | -14.322 | 0.12935 | 0.021446 | 309.2188 | 294.8968 | -6.5865 | -0.021761 | 302.0578 | -7.161 | 304.4448 | 0.99765 | -0.023652 | 0.99788 | -0.023657
309.72 | -14.7046 | 0.12935 | 0.021083 | 309.1544 | 294.4498 | -6.5221 | -0.021548 | 301.8021 | -7.3523 | 304.2529 | 0.99681 | -0.024284 | 0.99703 | -0.024289
309.74 | -14.8139 | 0.12896 | 0.020937 | 308.6609 | 293.847 | -6.0286 | -0.019918 | 301.2539 | -7.407 | 303.7229 | 0.995 | -0.024464 | 0.99522 | -0.02447
309.76 | -14.7046 | 0.12896 | 0.02101 | 308.5238 | 293.8192 | -5.8915 | -0.019465 | 301.1715 | -7.3523 | 303.6223 | 0.99472 | -0.024284 | 0.99495 | -0.024289
309.78 | -14.4586 | 0.12876 | 0.020937 | 308.1814 | 293.7228 | -5.5491 | -0.018333 | 300.9521 | -7.2293 | 303.3619 | 0.994 | -0.023877 | 0.99422 | -0.023883
309.8 | -14.158 | 0.12876 | 0.021083 | 308.0189 | 293.8609 | -5.3866 | -0.017796 | 300.9399 | -7.079 | 303.2996 | 0.99396 | -0.023381 | 0.99418 | -0.023386
309.82 | -13.6933 | 0.12876 | 0.021373 | 307.4695 | 293.7762 | -4.8372 | -0.015981 | 300.6228 | -6.8467 | 302.9051 | 0.99291 | -0.022613 | 0.99314 | -0.022619
309.84 | -12.682 | 0.12876 | 0.021955 | 307.1895 | 294.5075 | -4.5572 | -0.0151 | 300.8485 | -6.341 | 302.9622 | 0.99366 | -0.020943 | 0.99388 | -0.020948
309.86 | -11.5614 | 0.12876 | 0.0227 | 306.3903 | 294.8289 | -3.758 | -0.0124 | 300.6096 | -5.7807 | 302.5365 | 0.99287 | -0.019093 | 0.99309 | -0.019097
309.88 | -10.2495 | 0.12876 | 0.023409 | 305.5754 | 295.3259 | -2.9431 | -0.0097235 | 300.4507 | -5.1247 | 302.1589 | 0.99234 | -0.016926 | 0.99257 | -0.01693
309.9 | -8.7189 | 0.12876 | 0.024209 | 304.8032 | 296.0843 | -2.1709 | -0.0071723 | 300.4437 | -4.3595 | 301.8969 | 0.99232 | -0.014399 | 0.99254 | -0.014402
309.92 | -7.161 | 0.12876 | 0.024936 | 304.3145 | 297.1535 | -1.6822 | -0.0055577 | 300.734 | -3.5805 | 301.9275 | 0.99328 | -0.011826 | 0.9935 | -0.011828
309.94 | -5.3844 | 0.12955 | 0.025735 | 303.7571 | 298.3727 | -1.1248 | -0.00372 | 301.0649 | -2.6922 | 301.9623 | 0.99437 | -0.0088919 | 0.9946 | -0.0088939
309.96 | -3.7445 | 0.12955 | 0.026535 | 303.1419 | 299.3974 | -0.5096 | -0.0016836 | 301.2697 | -1.8722 | 301.8937 | 0.99505 | -0.0061837 | 0.99527 | -0.0061851
309.98 | -1.6946 | 0.12955 | 0.027335 | 302.3331 | 300.6385 | 0.2992 | 0.00098851 | 301.4858 | -0.84729 | 301.7682 | 0.99576 | -0.0027985 | 0.99599 | -0.0027991
310 | 0.21866 | 0.12995 | 0.028207 | 301.4484 | 301.6671 | 1.1839 | 0.0039114 | 301.5577 | 0.10933 | 301.5213 | 0.996 | 0.000361 | 0.99622 | 0.000361
310.02 | 1.9952 | 0.12995 | 0.028934 | 301.1104 | 303.1056 | 1.5219 | 0.0050281 | 302.108 | 0.99762 | 301.7755 | 0.99782 | 0.003295 | 0.99804 | 0.0032957
310.04 | 3.8265 | 0.13074 | 0.029806 | 300.3415 | 304.168 | 2.2908 | 0.0075684 | 302.2547 | 1.9132 | 301.617 | 0.9983 | 0.0063191 | 0.99853 | 0.0063206
310.06 | 5.7124 | 0.13074 | 0.030679 | 299.616 | 305.3284 | 3.0163 | 0.0099654 | 302.4722 | 2.8562 | 301.5201 | 0.99902 | 0.0094336 | 0.99925 | 0.0094357
310.08 | 7.3523 | 0.13074 | 0.031479 | 299.5737 | 306.926 | 3.0586 | 0.010105 | 303.2499 | 3.6762 | 302.0245 | 1.0016 | 0.012142 | 1.0018 | 0.012145
310.1 | 8.9102 | 0.13114 | 0.032278 | 298.8035 | 307.7137 | 3.8288 | 0.01265 | 303.2586 | 4.4551 | 301.7736 | 1.0016 | 0.014715 | 1.0018 | 0.014718
310.12 | 10.1948 | 0.13114 | 0.032933 | 298.7534 | 308.9482 | 3.8789 | 0.012815 | 303.8508 | 5.0974 | 302.1517 | 1.0036 | 0.016836 | 1.0038 | 0.01684
310.14 | 11.5341 | 0.13194 | 0.033587 | 298.3333 | 309.8674 | 4.299 | 0.014203 | 304.1003 | 5.767 | 302.178 | 1.0044 | 0.019048 | 1.0046 | 0.019052
310.16 | 12.6547 | 0.13194 | 0.034096 | 297.8107 | 310.4654 | 4.8216 | 0.01593 | 304.1381 | 6.3274 | 302.0289 | 1.0045 | 0.020898 | 1.0047 | 0.020903
310.18 | 13.584 | 0.13194 | 0.034677 | 298.0826 | 311.6666 | 4.5497 | 0.015031 | 304.8746 | 6.792 | 302.6106 | 1.007 | 0.022433 | 1.0072 | 0.022438
310.2 | 14.2673 | 0.13233 | 0.035114 | 296.8187 | 311.086 | 4.8136 | 0.015903 | 303.9523 | 7.1336 | 301.5745 | 1.0039 | 0.023561 | 1.0041 | 0.023567
310.22 | 14.6499 | 0.13233 | 0.035404 | 296.8824 | 311.5323 | 4.7499 | 0.015693 | 304.2074 | 7.325 | 301.7657 | 1.0048 | 0.024193 | 1.005 | 0.024199
310.24 | 14.8959 | 0.13233 | 0.03555 | 296.8071 | 311.703 | 4.8252 | 0.015942 | 304.2551 | 7.448 | 301.7724 | 1.0049 | 0.0246 | 1.0051 | 0.024605
310.26 | 15.0326 | 0.13273 | 0.035695 | 298.4814 | 313.514 | 4.1509 | 0.013714 | 305.9977 | 7.5163 | 303.4923 | 1.0107 | 0.024825 | 1.0109 | 0.024831
310.28 | 14.8686 | 0.13273 | 0.03555 | 298.4589 | 313.3275 | 4.1734 | 0.013788 | 305.8932 | 7.4343 | 303.4151 | 1.0103 | 0.024554 | 1.0105 | 0.02456
310.3 | 14.3766 | 0.13293 | 0.035404 | 298.6559 | 313.0325 | 3.9764 | 0.0131 | 305.8442 | 7.1883 | 303.4481 | 1.0102 | 0.023742 | 1.0104 | 0.023747
310.32 | 13.6387 | 0.13293 | 0.034895 | 299.4797 | 313.1184 | 3.1526 | 0.010416 | 306.299 | 6.8193 | 304.0259 | 1.0117 | 0.022523 | 1.0119 | 0.022528
310.34 | 12.6547 | 0.13293 | 0.034314 | 299.919 | 312.5737 | 2.7133 | 0.0089643 | 306.2464 | 6.3274 | 304.1372 | 1.0115 | 0.020898 | 1.0117 | 0.020903
310.36 | 11.4794 | 0.13293 | 0.03366 | 300.3698 | 311.8492 | 2.2625 | 0.00747 | 306.1095 | 5.7397 | 304.1963 | 1.011 | 0.018957 | 1.0113 | 0.018962
310.38 | 10.3315 | 0.13293 | 0.033005 | 300.9774 | 311.3089 | 1.6549 | 0.0054675 | 306.1431 | 5.1657 | 304.4212 | 1.0111 | 0.017062 | 1.0114 | 0.017066
310.4 | 8.6916 | 0.13253 | 0.032278 | 301.7711 | 310.4627 | 0.8612 | 0.0028453 | 306.1169 | 4.3458 | 304.6683 | 1.0111 | 0.014353 | 1.0113 | 0.014357
310.42 | 7.0517 | 0.13253 | 0.031479 | 302.5204 | 309.5721 | 0.1119 | 0.0003697 | 306.0462 | 3.5258 | 304.871 | 1.0108 | 0.011645 | 1.0111 | 0.011648
310.44 | 5.2751 | 0.13253 | 0.030752 | 303.1371 | 308.4122 | -0.5048 | -0.0016678 | 305.7746 | 2.6375 | 304.8955 | 1.0099 | 0.0087114 | 1.0102 | 0.0087134
310.46 | 3.4985 | 0.13194 | 0.029952 | 303.8962 | 307.3947 | -1.2639 | -0.0041757 | 305.6454 | 1.7492 | 305.0624 | 1.0095 | 0.0057775 | 1.0097 | 0.0057788
310.48 | 1.6399 | 0.13194 | 0.02908 | 304.5856 | 306.2255 | -1.9533 | -0.0064534 | 305.4056 | 0.81996 | 305.1322 | 1.0087 | 0.0027082 | 1.0089 | 0.0027088
310.5 | -0.19132 | 0.13194 | 0.02828 | 305.6187 | 305.4274 | -2.9864 | -0.0098666 | 305.523 | -0.095662 | 305.5549 | 1.0091 | -0.000316 | 1.0093 | -0.000316
310.52 | -2.0226 | 0.13134 | 0.027553 | 305.6913 | 303.6687 | -3.059 | -0.010106 | 304.68 | -1.0113 | 305.0171 | 1.0063 | -0.0033401 | 1.0065 | -0.0033409
310.54 | -3.7718 | 0.13134 | 0.02668 | 306.3634 | 302.5916 | -3.7311 | -0.012327 | 304.4775 | -1.8859 | 305.1061 | 1.0056 | -0.0062289 | 1.0059 | -0.0062303
310.56 | -5.6851 | 0.13074 | 0.025808 | 306.7883 | 301.1032 | -4.156 | -0.013731 | 303.9458 | -2.8425 | 304.8933 | 1.0039 | -0.0093884 | 1.0041 | -0.0093906
310.58 | -7.1883 | 0.13074 | 0.025 | 307.5638 | 300.3755 | -4.9315 | -0.016293 | 303.9696 | -3.5942 | 305.1677 | 1.004 | -0.011871 | 1.0042 | -0.011874
310.6 | -8.8829 | 0.13074 | 0.024281 | 308.1188 | 299.2359 | -5.4865 | -0.018127 | 303.6774 | -4.4414 | 305.1578 | 1.003 | -0.014669 | 1.0032 | -0.014673
310.62 | -10.4682 | 0.13015 | 0.023482 | 308.24 | 297.7718 | -5.6077 | -0.018527 | 303.0059 | -5.2341 | 304.7506 | 1.0008 | -0.017287 | 1.001 | -0.017291
310.64 | -11.4794 | 0.13015 | 0.0229 | 308.414 | 296.9346 | -5.7817 | -0.019102 | 302.6743 | -5.7397 | 304.5875 | 0.99969 | -0.018957 | 0.99991 | -0.018962
310.66 | -12.5727 | 0.13015 | 0.022391 | 308.6914 | 296.1187 | -6.0591 | -0.02 | 302.405 | -6.2864 | 304.5005 | 0.9988 | -0.020763 | 0.99902 | -0.020768
310.68 | -13.584 | 0.12975 | 0.021882 | 309.9775 | 296.3935 | -6.3452 | -0.020964 | 303.1855 | -6.792 | 305.4495 | 1.0014 | -0.022433 | 1.0016 | -0.022438
310.7 | -14.0486 | 0.12975 | 0.021446 | 309.9609 | 295.9123 | -6.3286 | -0.020909 | 302.9366 | -7.0243 | 305.278 | 1.0006 | -0.0232 | 1.0008 | -0.023206
310.72 | -14.6226 | 0.12935 | 0.021228 | 309.9762 | 295.3536 | -6.3439 | -0.020959 | 302.6649 | -7.3113 | 305.102 | 0.99966 | -0.024148 | 0.99988 | -0.024154
310.74 | -14.7593 | 0.12935 | 0.021 | 309.7472 | 294.9879 | -6.1149 | -0.020203 | 302.3676 | -7.3796 | 304.8274 | 0.99867 | -0.024374 | 0.9989 | -0.024379
310.76 | -14.6226 | 0.12935 | 0.020937 | 309.5818 | 294.9592 | -5.9495 | -0.019656 | 302.2705 | -7.3113 | 304.7076 | 0.99835 | -0.024148 | 0.99858 | -0.024154
310.78 | -14.486 | 0.12896 | 0.020937 | 309.5635 | 295.0775 | -5.9312 | -0.019596 | 302.3205 | -7.243 | 304.7348 | 0.99852 | -0.023922 | 0.99874 | -0.023928
310.8 | -14.2673 | 0.12896 | 0.021083 | 308.8669 | 294.5996 | -5.2346 | -0.017294 | 301.7333 | -7.1336 | 304.1111 | 0.99658 | -0.023561 | 0.9968 | -0.023567
310.82 | -13.7207 | 0.12876 | 0.021446 | 308.2584 | 294.5377 | -4.6261 | -0.0153 | 301.3981 | -6.8603 | 303.6848 | 0.99547 | -0.022659 | 0.9957 | -0.022664
310.84 | -12.5727 | 0.12876 | 0.022028 | 308.3336 | 295.7609 | -4.7013 | -0.015532 | 302.0472 | -6.2864 | 304.1427 | 0.99762 | -0.020763 | 0.99784 | -0.020768
310.86 | -11.5341 | 0.12876 | 0.0227 | 307.4172 | 295.8831 | -3.7849 | -0.0125 | 301.6502 | -5.767 | 303.5725 | 0.9963 | -0.019048 | 0.99653 | -0.019052
310.88 | -10.2222 | 0.12896 | 0.023409 | 305.692 | 295.4698 | -3.0597 | -0.010109 | 300.5809 | -5.1111 | 302.2846 | 0.99277 | -0.016881 | 0.993 | -0.016885
310.9 | -8.8282 | 0.12896 | 0.024136 | 305.2021 | 296.3739 | -2.5698 | -0.0084902 | 300.788 | -4.4141 | 302.2594 | 0.99346 | -0.014579 | 0.99368 | -0.014582
310.92 | -7.1336 | 0.12896 | 0.024936 | 304.4094 | 297.2758 | -1.7771 | -0.0058713 | 300.8426 | -3.5668 | 302.0315 | 0.99364 | -0.011781 | 0.99386 | -0.011783
310.94 | -5.3844 | 0.12955 | 0.025735 | 303.8691 | 298.4847 | -1.2368 | -0.0040862 | 301.1769 | -2.6922 | 302.0743 | 0.99474 | -0.0088919 | 0.99497 | -0.0088939
310.96 | -3.4985 | 0.12955 | 0.026462 | 302.8573 | 299.3588 | -0.225 | -0.00074336 | 301.1081 | -1.7492 | 301.6911 | 0.99451 | -0.0057775 | 0.99474 | -0.0057788
310.98 | -1.6673 | 0.13015 | 0.027407 | 302.6496 | 300.9823 | -0.0173 | -5.7157e-05 | 301.816 | -0.83363 | 302.0938 | 0.99685 | -0.0027533 | 0.99708 | -0.002754
311 | 0.13666 | 0.13015 | 0.028207 | 301.5152 | 301.6519 | 1.1171 | 0.0036907 | 301.5835 | 0.06833 | 301.5608 | 0.99608 | 0.000226 | 0.99631 | 0.000226
311.02 | 1.8039 | 0.13015 | 0.029007 | 301.1605 | 302.9644 | 1.4718 | 0.0048626 | 302.0625 | 0.90196 | 301.7618 | 0.99767 | 0.002979 | 0.99789 | 0.0029797
311.04 | 3.6898 | 0.13074 | 0.029806 | 300.5438 | 304.2336 | 2.0885 | 0.0069001 | 302.3887 | 1.8449 | 301.7737 | 0.99874 | 0.0060935 | 0.99897 | 0.0060948
311.06 | 5.6031 | 0.13074 | 0.030679 | 299.9399 | 305.543 | 2.6924 | 0.0088953 | 302.7414 | 2.8015 | 301.8076 | 0.99991 | 0.009253 | 1.0001 | 0.0092551
311.08 | 7.2156 | 0.13134 | 0.031479 | 299.4251 | 306.6407 | 3.2072 | 0.010596 | 303.0329 | 3.6078 | 301.8303 | 1.0009 | 0.011916 | 1.0011 | 0.011919
311.1 | 8.9376 | 0.13134 | 0.032278 | 299.3101 | 308.2477 | 3.32 | 0.011 | 303.7789 | 4.4688 | 302.2893 | 1.0033 | 0.01476 | 1.0036 | 0.014763
311.12 | 10.1675 | 0.13134 | 0.032933 | 298.7906 | 308.9581 | 3.8417 | 0.012692 | 303.8743 | 5.0837 | 302.1798 | 1.0037 | 0.016791 | 1.0039 | 0.016795
311.14 | 11.4794 | 0.13174 | 0.033587 | 298.4491 | 309.9285 | 4.1832 | 0.013821 | 304.1888 | 5.7397 | 302.2756 | 1.0047 | 0.018957 | 1.0049 | 0.018962
311.16 | 12.7094 | 0.13174 | 0.034096 | 298.0661 | 310.7755 | 4.5662 | 0.015086 | 304.4208 | 6.3547 | 302.3026 | 1.0055 | 0.020989 | 1.0057 | 0.020993
311.18 | 13.502 | 0.13174 | 0.034605 | 298.493 | 311.995 | 4.1393 | 0.013676 | 305.244 | 6.751 | 302.9937 | 1.0082 | 0.022298 | 1.0084 | 0.022303
311.2 | 14.2126 | 0.13233 | 0.035041 | 297.2499 | 311.4625 | 4.3824 | 0.014479 | 304.3562 | 7.1063 | 301.9874 | 1.0052 | 0.023471 | 1.0055 | 0.023476
311.22 | 14.6773 | 0.13233 | 0.035332 | 297.3264 | 312.0037 | 4.3059 | 0.014226 | 304.665 | 7.3386 | 302.2188 | 1.0063 | 0.024238 | 1.0065 | 0.024244
311.24 | 14.7319 | 0.13273 | 0.035477 | 298.1867 | 312.9186 | 4.4456 | 0.014688 | 305.5527 | 7.366 | 303.0973 | 1.0092 | 0.024329 | 1.0094 | 0.024334
311.26 | 15.0053 | 0.13273 | 0.035622 | 298.3871 | 313.3924 | 4.2452 | 0.014025 | 305.8897 | 7.5026 | 303.3889 | 1.0103 | 0.02478 | 1.0105 | 0.024786
311.28 | 14.8413 | 0.13273 | 0.035622 | 298.5616 | 313.4029 | 4.0707 | 0.0134 | 305.9822 | 7.4206 | 303.5087 | 1.0106 | 0.024509 | 1.0108 | 0.024515
311.3 | 14.2673 | 0.13293 | 0.035259 | 297.6676 | 311.9349 | 3.9647 | 0.0131 | 304.8012 | 7.1336 | 302.4234 | 1.0067 | 0.023561 | 1.0069 | 0.023567
311.32 | 13.6387 | 0.13293 | 0.034895 | 298.0628 | 311.7015 | 3.5695 | 0.011793 | 304.8821 | 6.8193 | 302.609 | 1.007 | 0.022523 | 1.0072 | 0.022528
311.34 | 12.5727 | 0.13293 | 0.034314 | 298.8754 | 311.4481 | 2.7569 | 0.00911 | 305.1618 | 6.2864 | 303.0663 | 1.0079 | 0.020763 | 1.0081 | 0.020768
311.36 | 11.5341 | 0.13293 | 0.03366 | 300.2847 | 311.8188 | 2.3476 | 0.0077561 | 306.0517 | 5.767 | 304.1294 | 1.0108 | 0.019048 | 1.0111 | 0.019052
311.38 | 10.1402 | 0.13293 | 0.033005 | 300.7048 | 310.845 | 1.9275 | 0.0063682 | 305.7749 | 5.0701 | 304.0849 | 1.0099 | 0.016746 | 1.0102 | 0.016749
311.4 | 8.6369 | 0.13273 | 0.032206 | 301.5361 | 310.173 | 1.0962 | 0.0036217 | 305.8546 | 4.3185 | 304.4151 | 1.0102 | 0.014263 | 1.0104 | 0.014266
311.42 | 7.1063 | 0.13273 | 0.031551 | 302.4162 | 309.5225 | 0.2161 | 0.00071396 | 305.9694 | 3.5532 | 304.785 | 1.0106 | 0.011736 | 1.0108 | 0.011738
311.44 | 5.3844 | 0.13273 | 0.030752 | 303.0558 | 308.4402 | -0.4235 | -0.0013992 | 305.748 | 2.6922 | 304.8506 | 1.0098 | 0.0088919 | 1.0101 | 0.0088939
311.46 | 3.6352 | 0.13214 | 0.030025 | 303.7661 | 307.4013 | -1.1338 | -0.0037459 | 305.5837 | 1.8176 | 304.9778 | 1.0093 | 0.0060032 | 1.0095 | 0.0060045
311.48 | 1.7766 | 0.13214 | 0.02908 | 304.476 | 306.2526 | -1.8437 | -0.0060913 | 305.3643 | 0.88829 | 305.0682 | 1.0086 | 0.0029339 | 1.0088 | 0.0029345
311.5 | -0.10933 | 0.13214 | 0.02828 | 305.1003 | 304.991 | -2.468 | -0.0081539 | 305.0456 | -0.054664 | 305.0639 | 1.0075 | -0.00018055 | 1.0077 | -0.00018059
311.52 | -1.9952 | 0.13154 | 0.02748 | 305.983 | 303.9878 | -3.3507 | -0.01107 | 304.9854 | -0.99762 | 305.3179 | 1.0073 | -0.003295 | 1.0075 | -0.0032957
311.54 | -3.8811 | 0.13154 | 0.026535 | 306.5801 | 302.699 | -3.9478 | -0.013043 | 304.6395 | -1.9406 | 305.2864 | 1.0062 | -0.0064094 | 1.0064 | -0.0064109
311.56 | -5.6851 | 0.13094 | 0.025735 | 307.0733 | 301.3882 | -4.441 | -0.014672 | 304.2308 | -2.8425 | 305.1783 | 1.0048 | -0.0093884 | 1.0051 | -0.0093906
311.58 | -7.2976 | 0.13094 | 0.025081 | 307.7892 | 300.4916 | -5.1569 | -0.017038 | 304.1404 | -3.6488 | 305.3567 | 1.0045 | -0.012052 | 1.0048 | -0.012054
311.6 | -8.8009 | 0.13094 | 0.024281 | 308.008 | 299.2071 | -5.3757 | -0.01776 | 303.6075 | -4.4005 | 305.0744 | 1.0028 | -0.014534 | 1.003 | -0.014537
311.62 | -10.4408 | 0.13035 | 0.023554 | 308.4821 | 298.0413 | -5.8498 | -0.019327 | 303.2617 | -5.2204 | 305.0018 | 1.0016 | -0.017242 | 1.0019 | -0.017246
311.64 | -11.5341 | 0.13035 | 0.0229 | 308.4893 | 296.9552 | -5.857 | -0.019351 | 302.7223 | -5.767 | 304.6446 | 0.99985 | -0.019048 | 1.0001 | -0.019052
311.66 | -12.6274 | 0.12995 | 0.022391 | 308.7208 | 296.0934 | -6.0885 | -0.020115 | 302.4071 | -6.3137 | 304.5117 | 0.9988 | -0.020853 | 0.99903 | -0.020858
311.68 | -13.4747 | 0.12995 | 0.021882 | 308.9659 | 295.4912 | -6.3336 | -0.020925 | 302.2286 | -6.7373 | 304.4743 | 0.99822 | -0.022252 | 0.99844 | -0.022257
311.7 | -13.994 | 0.12995 | 0.0214 | 308.803 | 294.809 | -6.1707 | -0.0204 | 301.806 | -6.997 | 304.1383 | 0.99682 | -0.02311 | 0.99704 | -0.023115
311.72 | -14.486 | 0.12935 | 0.021228 | 308.7521 | 294.2661 | -6.1198 | -0.020219 | 301.5091 | -7.243 | 303.9234 | 0.99584 | -0.023922 | 0.99606 | -0.023928
311.74 | -14.6499 | 0.12935 | 0.0211 | 308.7582 | 294.1083 | -6.1259 | -0.020239 | 301.4332 | -7.325 | 303.8749 | 0.99559 | -0.024193 | 0.99581 | -0.024199
311.76 | -14.6226 | 0.12935 | 0.02101 | 308.2492 | 293.6266 | -5.6169 | -0.018557 | 300.9379 | -7.3113 | 303.375 | 0.99395 | -0.024148 | 0.99418 | -0.024154
311.78 | -14.3493 | 0.12916 | 0.02101 | 309.1091 | 294.7598 | -5.4768 | -0.018094 | 301.9345 | -7.1746 | 304.326 | 0.99724 | -0.023697 | 0.99747 | -0.023702
311.8 | -13.9666 | 0.12916 | 0.021228 | 308.4731 | 294.5065 | -4.8408 | -0.015993 | 301.4898 | -6.9833 | 303.8176 | 0.99578 | -0.023065 | 0.996 | -0.02307
311.82 | -13.5567 | 0.12896 | 0.021446 | 307.2355 | 293.6788 | -4.6032 | -0.0152 | 300.4572 | -6.7783 | 302.7166 | 0.99236 | -0.022388 | 0.99259 | -0.022393
311.84 | -12.7094 | 0.12896 | 0.022028 | 306.8301 | 294.1207 | -4.1978 | -0.013869 | 300.4754 | -6.3547 | 302.5936 | 0.99242 | -0.020989 | 0.99265 | -0.020993
311.86 | -11.6708 | 0.12896 | 0.022682 | 306.2984 | 294.6276 | -3.6661 | -0.0121 | 300.463 | -5.8354 | 302.4081 | 0.99238 | -0.019273 | 0.99261 | -0.019278
311.88 | -10.1675 | 0.12916 | 0.023482 | 305.6441 | 295.4766 | -3.0118 | -0.0099505 | 300.5604 | -5.0837 | 302.2549 | 0.99271 | -0.016791 | 0.99293 | -0.016795
311.9 | -8.7462 | 0.12916 | 0.024209 | 304.9263 | 296.1801 | -2.294 | -0.007579 | 300.5532 | -4.3731 | 302.0109 | 0.99268 | -0.014444 | 0.99291 | -0.014447
311.92 | -7.0243 | 0.12955 | 0.025008 | 304.0591 | 297.0348 | -1.4268 | -0.0047139 | 300.5469 | -3.5122 | 301.7177 | 0.99266 | -0.0116 | 0.99289 | -0.011603
311.94 | -5.3844 | 0.12955 | 0.025735 | 303.575 | 298.1906 | -0.9427 | -0.0031145 | 300.8828 | -2.6922 | 301.7802 | 0.99377 | -0.0088919 | 0.99399 | -0.0088939
311.96 | -3.5805 | 0.12955 | 0.026535 | 302.5015 | 298.921 | 0.1308 | 0.000432 | 300.7113 | -1.7902 | 301.308 | 0.9932 | -0.0059129 | 0.99343 | -0.0059142
311.98 | -1.6126 | 0.13015 | 0.0274 | 302.2054 | 300.5928 | 0.4269 | 0.0014104 | 301.3991 | -0.80629 | 301.6679 | 0.99548 | -0.0026631 | 0.9957 | -0.0026637
312 | 0 | 0.13015 | 0.028134 | 301.0927 | 301.0927 | 1.5396 | 0.00509 | 301.0927 | 0 | 301.0927 | 0.99446 | 0 | 0.99469 | 0
312.02 | 1.9406 | 0.13074 | 0.02908 | 300.7716 | 302.7122 | 1.8607 | 0.0061475 | 301.7419 | 0.97029 | 301.4185 | 0.99661 | 0.0032047 | 0.99683 | 0.0032054
312.04 | 3.7172 | 0.13074 | 0.029806 | 300.0776 | 303.7948 | 2.5547 | 0.0084403 | 301.9362 | 1.8586 | 301.3167 | 0.99725 | 0.0061386 | 0.99747 | 0.00614
312.06 | 5.6304 | 0.13074 | 0.030679 | 299.556 | 305.1864 | 3.0763 | 0.010164 | 302.3712 | 2.8152 | 301.4328 | 0.99869 | 0.0092982 | 0.99891 | 0.0093003
312.08 | 7.243 | 0.13134 | 0.031479 | 299.3483 | 306.5913 | 3.284 | 0.01085 | 302.9698 | 3.6215 | 301.7626 | 1.0007 | 0.011961 | 1.0009 | 0.011964
312.1 | 8.8282 | 0.13134 | 0.032278 | 298.8367 | 307.6649 | 3.7956 | 0.01254 | 303.2508 | 4.4141 | 301.7794 | 1.0016 | 0.014579 | 1.0018 | 0.014582
312.12 | 10.3042 | 0.13134 | 0.033005 | 298.3823 | 308.6865 | 4.25 | 0.014041 | 303.5344 | 5.1521 | 301.817 | 1.0025 | 0.017017 | 1.0028 | 0.01702
312.14 | 11.5614 | 0.13194 | 0.033587 | 298.1637 | 309.7251 | 4.4686 | 0.014764 | 303.9444 | 5.7807 | 302.0175 | 1.0039 | 0.019093 | 1.0041 | 0.019097
312.16 | 12.7914 | 0.13194 | 0.034168 | 297.8213 | 310.6127 | 4.811 | 0.015895 | 304.217 | 6.3957 | 302.0851 | 1.0048 | 0.021124 | 1.005 | 0.021129
312.18 | 13.6933 | 0.13253 | 0.034677 | 296.7545 | 310.4478 | 4.8778 | 0.016115 | 303.6012 | 6.8467 | 301.3189 | 1.0027 | 0.022613 | 1.003 | 0.022619
312.2 | 14.2946 | 0.13253 | 0.035114 | 296.5775 | 310.8721 | 5.0548 | 0.0167 | 303.7248 | 7.1473 | 301.3424 | 1.0032 | 0.023606 | 1.0034 | 0.023612
312.22 | 14.8686 | 0.13253 | 0.035404 | 296.7371 | 311.6057 | 4.8952 | 0.016173 | 304.1714 | 7.4343 | 301.6933 | 1.0046 | 0.024554 | 1.0049 | 0.02456
312.24 | 15.1146 | 0.13293 | 0.035622 | 297.7532 | 312.8678 | 4.8791 | 0.01612 | 305.3105 | 7.5573 | 302.7914 | 1.0084 | 0.024961 | 1.0086 | 0.024966
312.26 | 15.1146 | 0.13293 | 0.035695 | 298.1207 | 313.2353 | 4.5116 | 0.0149 | 305.678 | 7.5573 | 303.1589 | 1.0096 | 0.024961 | 1.0098 | 0.024966
312.28 | 14.8413 | 0.13293 | 0.035622 | 298.0569 | 312.8982 | 4.5754 | 0.015116 | 305.4775 | 7.4206 | 303.004 | 1.0089 | 0.024509 | 1.0092 | 0.024515
312.3 | 14.404 | 0.13313 | 0.035404 | 298.9253 | 313.3293 | 3.707 | 0.012247 | 306.1273 | 7.202 | 303.7266 | 1.0111 | 0.023787 | 1.0113 | 0.023792
312.32 | 13.502 | 0.13313 | 0.034895 | 299.4008 | 312.9028 | 3.2315 | 0.010676 | 306.1518 | 6.751 | 303.9015 | 1.0112 | 0.022298 | 1.0114 | 0.022303
312.34 | 12.6274 | 0.13333 | 0.034314 | 299.7838 | 312.4112 | 2.8485 | 0.009411 | 306.0975 | 6.3137 | 303.9929 | 1.011 | 0.020853 | 1.0112 | 0.020858
312.36 | 11.5888 | 0.13333 | 0.033732 | 300.5107 | 312.0995 | 2.1216 | 0.00701 | 306.3051 | 5.7944 | 304.3736 | 1.0117 | 0.019138 | 1.0119 | 0.019142
312.38 | 10.0582 | 0.13333 | 0.032933 | 300.7496 | 310.8078 | 1.8827 | 0.0062201 | 305.7787 | 5.0291 | 304.1023 | 1.0099 | 0.01661 | 1.0102 | 0.016614
312.4 | 8.7736 | 0.13313 | 0.032278 | 301.7308 | 310.5044 | 0.9015 | 0.0029784 | 306.1176 | 4.3868 | 304.6553 | 1.0111 | 0.014489 | 1.0113 | 0.014492
312.42 | 7.161 | 0.13313 | 0.031551 | 302.5266 | 309.6876 | 0.1057 | 0.00034922 | 306.1071 | 3.5805 | 304.9136 | 1.011 | 0.011826 | 1.0113 | 0.011828
312.44 | 5.6577 | 0.13253 | 0.030824 | 302.8726 | 308.5303 | -0.2403 | -0.00079391 | 305.7015 | 2.8289 | 304.7585 | 1.0097 | 0.0093433 | 1.0099 | 0.0093454
312.46 | 3.6898 | 0.13253 | 0.030025 | 303.686 | 307.3758 | -1.0537 | -0.0034813 | 305.5309 | 1.8449 | 304.9159 | 1.0091 | 0.0060935 | 1.0094 | 0.0060948
312.48 | 1.8312 | 0.13253 | 0.029225 | 304.0309 | 305.8621 | -1.3986 | -0.0046208 | 304.9465 | 0.91562 | 304.6413 | 1.0072 | 0.0030242 | 1.0074 | 0.0030248
312.5 | -0.081996 | 0.13194 | 0.028353 | 304.758 | 304.676 | -2.1257 | -0.007023 | 304.717 | -0.040998 | 304.7307 | 1.0064 | -0.000135 | 1.0067 | -0.000135
312.52 | -1.9679 | 0.13194 | 0.027553 | 305.9174 | 303.9495 | -3.2851 | -0.010853 | 304.9334 | -0.98395 | 305.2614 | 1.0071 | -0.0032498 | 1.0074 | -0.0032506
312.54 | -3.9085 | 0.13154 | 0.02668 | 306.3634 | 302.4549 | -3.7311 | -0.012327 | 304.4092 | -1.9542 | 305.0606 | 1.0054 | -0.0064545 | 1.0056 | -0.006456
312.56 | -5.5484 | 0.13154 | 0.025953 | 306.9722 | 301.4238 | -4.3399 | -0.014338 | 304.198 | -2.7742 | 305.1227 | 1.0047 | -0.0091628 | 1.0049 | -0.0091648
312.58 | -7.325 | 0.13154 | 0.025008 | 307.1735 | 299.8485 | -4.5412 | -0.015003 | 303.511 | -3.6625 | 304.7318 | 1.0025 | -0.012097 | 1.0027 | -0.012099
312.6 | -8.9376 | 0.13074 | 0.024281 | 308.8187 | 299.8811 | -5.1864 | -0.017135 | 304.3499 | -4.4688 | 305.8395 | 1.0052 | -0.01476 | 1.0054 | -0.014763
312.62 | -10.5775 | 0.13074 | 0.023554 | 309.3755 | 298.798 | -5.7432 | -0.018975 | 304.0868 | -5.2887 | 305.8497 | 1.0044 | -0.017468 | 1.0046 | -0.017472
312.64 | -11.6161 | 0.13074 | 0.023046 | 309.4048 | 297.7887 | -5.7725 | -0.019071 | 303.5968 | -5.808 | 305.5328 | 1.0027 | -0.019183 | 1.003 | -0.019187
312.66 | -12.5181 | 0.13015 | 0.022464 | 309.9603 | 297.4422 | -6.328 | -0.020907 | 303.7013 | -6.259 | 305.7876 | 1.0031 | -0.020673 | 1.0033 | -0.020677
312.68 | -13.8573 | 0.13015 | 0.021882 | 309.7637 | 295.9064 | -6.1314 | -0.020257 | 302.835 | -6.9287 | 305.1446 | 1.0002 | -0.022884 | 1.0004 | -0.022889
312.7 | -14.486 | 0.12975 | 0.021446 | 308.8215 | 294.3355 | -6.1892 | -0.0204 | 301.5785 | -7.243 | 303.9928 | 0.99607 | -0.023922 | 0.99629 | -0.023928
312.72 | -14.9506 | 0.12975 | 0.021228 | 308.757 | 293.8064 | -6.1247 | -0.0202 | 301.2817 | -7.4753 | 303.7735 | 0.99509 | -0.02469 | 0.99531 | -0.024695
312.74 | -15.1693 | 0.12975 | 0.02101 | 308.9836 | 293.8143 | -6.3513 | -0.021 | 301.399 | -7.5846 | 303.9272 | 0.99548 | -0.025051 | 0.9957 | -0.025057
312.76 | -14.9779 | 0.12935 | 0.021083 | 309.5308 | 294.5529 | -5.8985 | -0.019488 | 302.0418 | -7.489 | 304.5382 | 0.9976 | -0.024735 | 0.99782 | -0.02474
312.78 | -14.7866 | 0.12935 | 0.02101 | 309.3478 | 294.5612 | -5.7155 | -0.0189 | 301.9545 | -7.3933 | 304.4189 | 0.99731 | -0.024419 | 0.99754 | -0.024424
312.8 | -14.5406 | 0.12935 | 0.021228 | 308.8621 | 294.3215 | -5.2298 | -0.017278 | 301.5918 | -7.2703 | 304.0152 | 0.99611 | -0.024013 | 0.99634 | -0.024018
312.82 | -13.994 | 0.12916 | 0.021446 | 308.6074 | 294.6134 | -4.9751 | -0.016437 | 301.6104 | -6.997 | 303.9427 | 0.99617 | -0.02311 | 0.9964 | -0.023115
312.84 | -13.1467 | 0.12916 | 0.022028 | 307.813 | 294.6663 | -4.1807 | -0.013812 | 301.2397 | -6.5733 | 303.4308 | 0.99495 | -0.021711 | 0.99517 | -0.021716
312.86 | -11.9167 | 0.12935 | 0.0227 | 306.4525 | 294.5358 | -3.8202 | -0.0126 | 300.4941 | -5.9584 | 302.4803 | 0.99249 | -0.01968 | 0.99271 | -0.019684
312.88 | -10.3315 | 0.12935 | 0.023554 | 305.7372 | 295.4057 | -3.1049 | -0.010258 | 300.5715 | -5.1657 | 302.2934 | 0.99274 | -0.017062 | 0.99297 | -0.017066
312.9 | -8.9376 | 0.12935 | 0.0242 | 305.1016 | 296.164 | -2.4693 | -0.0081582 | 300.6328 | -4.4688 | 302.1224 | 0.99294 | -0.01476 | 0.99317 | -0.014763
312.92 | -7.5163 | 0.12975 | 0.024936 | 304.3921 | 296.8758 | -1.7598 | -0.0058141 | 300.634 | -3.7581 | 301.8867 | 0.99295 | -0.012413 | 0.99317 | -0.012415
312.94 | -5.5484 | 0.12975 | 0.025808 | 303.273 | 297.7246 | -0.6407 | -0.0021168 | 300.4988 | -2.7742 | 301.4235 | 0.9925 | -0.0091628 | 0.99273 | -0.0091648
312.96 | -3.7718 | 0.12975 | 0.026608 | 302.8419 | 299.0701 | -0.2096 | -0.00069248 | 300.956 | -1.8859 | 301.5846 | 0.99401 | -0.0062289 | 0.99424 | -0.0062303
312.98 | -2.1866 | 0.13035 | 0.0273 | 302.1749 | 299.9883 | 0.4574 | 0.0015112 | 301.0816 | -1.0933 | 301.446 | 0.99443 | -0.0036109 | 0.99465 | -0.0036118
313 | -0.19132 | 0.13035 | 0.02828 | 301.8367 | 301.6454 | 0.7956 | 0.0026285 | 301.741 | -0.095662 | 301.7729 | 0.9966 | -0.000316 | 0.99683 | -0.000316
313.02 | 1.8586 | 0.13094 | 0.02908 | 300.9988 | 302.8574 | 1.6335 | 0.0053968 | 301.9281 | 0.92929 | 301.6183 | 0.99722 | 0.0030693 | 0.99745 | 0.00307
313.04 | 3.5532 | 0.13094 | 0.029879 | 300.6863 | 304.2395 | 1.946 | 0.0064293 | 302.4629 | 1.7766 | 301.8707 | 0.99899 | 0.0058678 | 0.99921 | 0.0058691
313.06 | 5.5211 | 0.13094 | 0.030752 | 299.941 | 305.4621 | 2.6913 | 0.0088916 | 302.7015 | 2.7605 | 301.7814 | 0.99978 | 0.0091176 | 1 | 0.0091197
313.08 | 7.407 | 0.13154 | 0.031624 | 299.2061 | 306.6131 | 3.4262 | 0.01132 | 302.9096 | 3.7035 | 301.6751 | 1.0005 | 0.012232 | 1.0007 | 0.012235
313.1 | 8.9649 | 0.13154 | 0.032351 | 298.7915 | 307.7564 | 3.8408 | 0.012689 | 303.2739 | 4.4824 | 301.7798 | 1.0017 | 0.014805 | 1.0019 | 0.014808
313.12 | 10.1948 | 0.13214 | 0.032933 | 298.5273 | 308.7221 | 4.105 | 0.013562 | 303.6247 | 5.0974 | 301.9256 | 1.0028 | 0.016836 | 1.0031 | 0.01684
313.14 | 11.5888 | 0.13214 | 0.03366 | 298.0373 | 309.6261 | 4.595 | 0.015181 | 303.8317 | 5.7944 | 301.9002 | 1.0035 | 0.019138 | 1.0037 | 0.019142
313.16 | 12.764 | 0.13214 | 0.034168 | 298.0968 | 310.8608 | 4.5355 | 0.014985 | 304.4788 | 6.382 | 302.3515 | 1.0056 | 0.021079 | 1.0059 | 0.021084
313.18 | 13.748 | 0.13253 | 0.03475 | 297.7635 | 311.5115 | 4.8688 | 0.016086 | 304.6375 | 6.874 | 302.3462 | 1.0062 | 0.022704 | 1.0064 | 0.022709
313.2 | 14.404 | 0.13253 | 0.035041 | 298.0234 | 312.4274 | 4.6089 | 0.015227 | 305.2254 | 7.202 | 302.8247 | 1.0081 | 0.023787 | 1.0083 | 0.023792
313.22 | 14.9233 | 0.13253 | 0.035404 | 297.9467 | 312.87 | 4.6856 | 0.01548 | 305.4083 | 7.4616 | 302.9211 | 1.0087 | 0.024645 | 1.0089 | 0.02465
313.24 | 15.1966 | 0.13313 | 0.03555 | 296.9202 | 312.1168 | 4.7121 | 0.015568 | 304.5185 | 7.5983 | 301.9857 | 1.0058 | 0.025096 | 1.006 | 0.025102
313.26 | 15.3332 | 0.13313 | 0.035695 | 297.1279 | 312.4611 | 4.5044 | 0.0149 | 304.7945 | 7.6666 | 302.239 | 1.0067 | 0.025322 | 1.0069 | 0.025327
313.28 | 15.0599 | 0.13333 | 0.035622 | 298.2347 | 313.2946 | 4.3976 | 0.0145 | 305.7647 | 7.53 | 303.2547 | 1.0099 | 0.02487 | 1.0101 | 0.024876
313.3 | 14.6499 | 0.13333 | 0.035477 | 298.447 | 313.0969 | 4.1853 | 0.013828 | 305.772 | 7.325 | 303.3303 | 1.0099 | 0.024193 | 1.0101 | 0.024199
313.32 | 13.8573 | 0.13333 | 0.034968 | 298.8196 | 312.6769 | 3.8127 | 0.0126 | 305.7483 | 6.9287 | 303.4387 | 1.0098 | 0.022884 | 1.0101 | 0.022889
313.34 | 12.9827 | 0.13353 | 0.034387 | 299.5975 | 312.5802 | 3.0348 | 0.010027 | 306.0888 | 6.4913 | 303.9251 | 1.011 | 0.02144 | 1.0112 | 0.021445
313.36 | 11.8894 | 0.13353 | 0.033805 | 300.1809 | 312.0703 | 2.4514 | 0.0081 | 306.1256 | 5.9447 | 304.144 | 1.0111 | 0.019634 | 1.0113 | 0.019639
313.38 | 10.4682 | 0.13353 | 0.033078 | 300.7056 | 311.1738 | 1.9267 | 0.0063655 | 305.9397 | 5.2341 | 304.195 | 1.0105 | 0.017287 | 1.0107 | 0.017291
313.4 | 9.1289 | 0.13353 | 0.032351 | 301.4466 | 310.5755 | 1.1857 | 0.0039174 | 306.011 | 4.5644 | 304.4896 | 1.0107 | 0.015076 | 1.0109 | 0.015079
313.42 | 7.489 | 0.13353 | 0.031551 | 302.2391 | 309.7281 | 0.3932 | 0.0012991 | 305.9836 | 3.7445 | 304.7354 | 1.0106 | 0.012367 | 1.0108 | 0.01237
313.44 | 5.849 | 0.13293 | 0.030824 | 302.8204 | 308.6694 | -0.1881 | -0.00062145 | 305.7449 | 2.9245 | 304.7701 | 1.0098 | 0.0096593 | 1.0101 | 0.0096614
313.46 | 4.0178 | 0.13293 | 0.030025 | 303.46 | 307.4778 | -0.8277 | -0.0027346 | 305.4689 | 2.0089 | 304.7993 | 1.0089 | 0.0066351 | 1.0091 | 0.0066366
313.48 | 2.1046 | 0.13293 | 0.029225 | 304.2177 | 306.3223 | -1.5854 | -0.0052379 | 305.27 | 1.0523 | 304.9192 | 1.0083 | 0.0034755 | 1.0085 | 0.0034763
313.5 | 0.30065 | 0.13233 | 0.028353 | 304.8632 | 305.1639 | -2.2309 | -0.0073705 | 305.0135 | 0.15033 | 304.9634 | 1.0074 | 0.000497 | 1.0076 | 0.000497
313.52 | -1.6126 | 0.13233 | 0.027553 | 305.4921 | 303.8795 | -2.8598 | -0.0094483 | 304.6858 | -0.80629 | 304.9546 | 1.0063 | -0.0026631 | 1.0066 | -0.0026637
313.54 | -3.5532 | 0.13174 | 0.026753 | 306.2139 | 302.6607 | -3.5816 | -0.011833 | 304.4373 | -1.7766 | 305.0295 | 1.0055 | -0.0058678 | 1.0057 | -0.0058691
313.56 | -5.3024 | 0.13174 | 0.025953 | 306.7694 | 301.467 | -4.1371 | -0.013668 | 304.1182 | -2.6512 | 305.0019 | 1.0045 | -0.0087565 | 1.0047 | -0.0087585
313.58 | -6.9697 | 0.13174 | 0.0252 | 307.0388 | 300.0691 | -4.4065 | -0.014558 | 303.554 | -3.4848 | 304.7156 | 1.0026 | -0.01151 | 1.0028 | -0.011512
313.6 | -8.4183 | 0.13114 | 0.024354 | 307.423 | 299.0047 | -4.7907 | -0.015828 | 303.2139 | -4.2091 | 304.6169 | 1.0015 | -0.013902 | 1.0017 | -0.013905
313.62 | -10.0308 | 0.13114 | 0.023627 | 307.9552 | 297.9244 | -5.3229 | -0.017586 | 302.9398 | -5.0154 | 304.6116 | 1.0006 | -0.016565 | 1.0008 | -0.016569
313.64 | -11.3701 | 0.13055 | 0.023046 | 309.1995 | 297.8294 | -5.5672 | -0.018393 | 303.5144 | -5.6851 | 305.4095 | 1.0025 | -0.018777 | 1.0027 | -0.018781
313.66 | -12.3267 | 0.13055 | 0.022537 | 309.585 | 297.2583 | -5.9527 | -0.019667 | 303.4216 | -6.1634 | 305.4761 | 1.0022 | -0.020357 | 1.0024 | -0.020361
313.68 | -13.256 | 0.13055 | 0.021955 | 309.654 | 296.398 | -6.0217 | -0.019895 | 303.026 | -6.628 | 305.2353 | 1.0008 | -0.021891 | 1.0011 | -0.021896
313.7 | -14.24 | 0.13015 | 0.021592 | 309.6506 | 295.4106 | -6.0183 | -0.019884 | 302.5306 | -7.12 | 304.9039 | 0.99921 | -0.023516 | 0.99944 | -0.023522
313.72 | -14.5406 | 0.13015 | 0.021301 | 309.8218 | 295.2812 | -6.1895 | -0.020449 | 302.5515 | -7.2703 | 304.9749 | 0.99928 | -0.024013 | 0.99951 | -0.024018
313.74 | -14.7319 | 0.13015 | 0.021083 | 309.8415 | 295.1096 | -6.2092 | -0.020514 | 302.4755 | -7.366 | 304.9309 | 0.99903 | -0.024329 | 0.99926 | -0.024334
313.76 | -14.7046 | 0.12975 | 0.021083 | 309.247 | 294.5424 | -5.6147 | -0.01855 | 301.8947 | -7.3523 | 304.3455 | 0.99711 | -0.024284 | 0.99734 | -0.024289
313.78 | -14.486 | 0.12975 | 0.021155 | 309.1641 | 294.6781 | -5.5318 | -0.018276 | 301.9211 | -7.243 | 304.3354 | 0.9972 | -0.023922 | 0.99742 | -0.023928
313.8 | -14.2673 | 0.12955 | 0.021228 | 307.8284 | 293.5611 | -5.1961 | -0.017167 | 300.6948 | -7.1336 | 303.0726 | 0.99315 | -0.023561 | 0.99337 | -0.023567
313.82 | -13.8027 | 0.12955 | 0.021519 | 307.1558 | 293.3531 | -4.5235 | -0.014945 | 300.2545 | -6.9013 | 302.5549 | 0.9917 | -0.022794 | 0.99192 | -0.022799
313.84 | -13.01 | 0.12955 | 0.022028 | 307.179 | 294.169 | -4.5467 | -0.015 | 300.674 | -6.505 | 302.8423 | 0.99308 | -0.021485 | 0.9933 | -0.02149
313.86 | -11.8348 | 0.12955 | 0.022755 | 306.1071 | 294.2723 | -3.4748 | -0.0115 | 300.1897 | -5.9174 | 302.1622 | 0.99148 | -0.019544 | 0.9917 | -0.019549
313.88 | -10.3042 | 0.12955 | 0.023554 | 305.556 | 295.2518 | -2.9237 | -0.0096594 | 300.4039 | -5.1521 | 302.1213 | 0.99219 | -0.017017 | 0.99241 | -0.01702
313.9 | -8.9102 | 0.12955 | 0.0243 | 304.5228 | 295.6126 | -1.8905 | -0.0062459 | 300.0677 | -4.4551 | 301.5527 | 0.99108 | -0.014715 | 0.9913 | -0.014718
313.92 | -7.407 | 0.12995 | 0.025008 | 304.0965 | 296.6895 | -1.4642 | -0.0048375 | 300.393 | -3.7035 | 301.6275 | 0.99215 | -0.012232 | 0.99238 | -0.012235
313.94 | -5.7397 | 0.12995 | 0.025808 | 303.5145 | 297.7748 | -0.8822 | -0.0029146 | 300.6446 | -2.8699 | 301.6013 | 0.99298 | -0.0094787 | 0.99321 | -0.0094808
313.96 | -3.8538 | 0.13055 | 0.026753 | 302.8222 | 298.9684 | -0.1899 | -0.0006274 | 300.8953 | -1.9269 | 301.5376 | 0.99381 | -0.0063643 | 0.99404 | -0.0063657
313.98 | -2.4325 | 0.13055 | 0.0274 | 302.6025 | 300.17 | 0.0298 | 9.8454e-05 | 301.3862 | -1.2163 | 301.7917 | 0.99543 | -0.0040172 | 0.99566 | -0.0040181
314 | -0.10933 | 0.13055 | 0.028353 | 301.7119 | 301.6026 | 0.9204 | 0.0030409 | 301.6572 | -0.054664 | 301.6755 | 0.99633 | -0.000181 | 0.99655 | -0.000181
314.02 | 1.7219 | 0.13114 | 0.029152 | 301.1367 | 302.8586 | 1.4956 | 0.0049412 | 301.9977 | 0.86096 | 301.7107 | 0.99745 | 0.0028436 | 0.99768 | 0.0028443
314.04 | 3.5258 | 0.13114 | 0.030025 | 300.7852 | 304.311 | 1.8471 | 0.0061025 | 302.5481 | 1.7629 | 301.9605 | 0.99927 | 0.0058226 | 0.9995 | 0.0058239
314.06 | 5.1384 | 0.13174 | 0.030824 | 299.8423 | 304.9807 | 2.79 | 0.0092177 | 302.4115 | 2.5692 | 301.5551 | 0.99882 | 0.0084857 | 0.99904 | 0.0084876
314.08 | 7.0517 | 0.13174 | 0.031624 | 299.0823 | 306.134 | 3.55 | 0.011729 | 302.6081 | 3.5258 | 301.4329 | 0.99947 | 0.011645 | 0.99969 | 0.011648
314.1 | 8.5276 | 0.13174 | 0.032351 | 298.8605 | 307.3881 | 3.7718 | 0.012461 | 303.1243 | 4.2638 | 301.703 | 1.0012 | 0.014083 | 1.0014 | 0.014086
314.12 | 9.9215 | 0.13233 | 0.033005 | 298.5653 | 308.4868 | 4.067 | 0.013437 | 303.5261 | 4.9608 | 301.8725 | 1.0025 | 0.016385 | 1.0027 | 0.016388
314.14 | 11.2608 | 0.13233 | 0.033732 | 298.4354 | 309.6962 | 4.1969 | 0.013866 | 304.0658 | 5.6304 | 302.189 | 1.0043 | 0.018596 | 1.0045 | 0.018601
314.16 | 12.2994 | 0.13273 | 0.034241 | 298.1023 | 310.4017 | 4.53 | 0.014966 | 304.252 | 6.1497 | 302.2021 | 1.0049 | 0.020312 | 1.0051 | 0.020316
314.18 | 13.2014 | 0.13273 | 0.03475 | 298.5538 | 311.7552 | 4.0785 | 0.013475 | 305.1545 | 6.6007 | 302.9543 | 1.0079 | 0.021801 | 1.0081 | 0.021806
314.2 | 14.0213 | 0.13273 | 0.035186 | 297.8915 | 311.9128 | 4.7408 | 0.015663 | 304.9022 | 7.0107 | 302.5653 | 1.007 | 0.023155 | 1.0073 | 0.02316
314.22 | 14.404 | 0.13333 | 0.035404 | 297.0575 | 311.4615 | 4.5748 | 0.015114 | 304.2595 | 7.202 | 301.8588 | 1.0049 | 0.023787 | 1.0051 | 0.023792
314.24 | 14.7866 | 0.13333 | 0.035695 | 296.8279 | 311.6145 | 4.8044 | 0.0159 | 304.2212 | 7.3933 | 301.7568 | 1.0048 | 0.024419 | 1.005 | 0.024424
314.26 | 14.8959 | 0.13333 | 0.035768 | 296.978 | 311.8739 | 4.6543 | 0.0154 | 304.426 | 7.448 | 301.9433 | 1.0055 | 0.0246 | 1.0057 | 0.024605
314.28 | 14.7319 | 0.13353 | 0.035768 | 298.3913 | 313.1232 | 4.241 | 0.014012 | 305.7573 | 7.366 | 303.3019 | 1.0099 | 0.024329 | 1.0101 | 0.024334
314.3 | 14.2126 | 0.13353 | 0.035477 | 298.6957 | 312.9083 | 3.9366 | 0.013006 | 305.802 | 7.1063 | 303.4332 | 1.01 | 0.023471 | 1.0102 | 0.023476
314.32 | 13.502 | 0.13373 | 0.035041 | 299.1784 | 312.6804 | 3.4539 | 0.011411 | 305.9294 | 6.751 | 303.6791 | 1.0104 | 0.022298 | 1.0107 | 0.022303
314.34 | 12.6547 | 0.13373 | 0.034459 | 299.7384 | 312.3931 | 2.8939 | 0.009561 | 306.0658 | 6.3274 | 303.9566 | 1.0109 | 0.020898 | 1.0111 | 0.020903
314.36 | 11.5341 | 0.13373 | 0.033805 | 300.2474 | 311.7815 | 2.3849 | 0.0078793 | 306.0144 | 5.767 | 304.0921 | 1.0107 | 0.019048 | 1.0109 | 0.019052
314.38 | 10.1128 | 0.13373 | 0.033078 | 301.2164 | 311.3292 | 1.4159 | 0.0046779 | 306.2728 | 5.0564 | 304.5873 | 1.0116 | 0.016701 | 1.0118 | 0.016704
314.4 | 8.6096 | 0.13373 | 0.032351 | 301.6372 | 310.2468 | 0.9951 | 0.00329 | 305.942 | 4.3048 | 304.5071 | 1.0105 | 0.014218 | 1.0107 | 0.014221
314.42 | 7.079 | 0.13313 | 0.031551 | 302.2361 | 309.3151 | 0.3962 | 0.001309 | 305.7756 | 3.5395 | 304.5958 | 1.0099 | 0.01169 | 1.0102 | 0.011693
314.44 | 5.4117 | 0.13313 | 0.030824 | 303.1341 | 308.5458 | -0.5018 | -0.0016579 | 305.84 | 2.7059 | 304.938 | 1.0101 | 0.0089371 | 1.0104 | 0.0089391
314.46 | 3.7718 | 0.13313 | 0.030097 | 303.5345 | 307.3063 | -0.9022 | -0.0029807 | 305.4204 | 1.8859 | 304.7918 | 1.0088 | 0.0062289 | 1.009 | 0.0062303
314.48 | 1.8859 | 0.13253 | 0.029298 | 304.299 | 306.1849 | -1.6667 | -0.0055065 | 305.242 | 0.94295 | 304.9276 | 1.0082 | 0.0031144 | 1.0084 | 0.0031151
314.5 | -0.081996 | 0.13253 | 0.028498 | 304.7542 | 304.6722 | -2.1219 | -0.0070104 | 304.7132 | -0.040998 | 304.7269 | 1.0064 | -0.00013541 | 1.0066 | -0.00013544
314.52 | -2.0772 | 0.13253 | 0.027553 | 305.6596 | 303.5824 | -3.0273 | -0.010002 | 304.621 | -1.0386 | 304.9672 | 1.0061 | -0.0034304 | 1.0063 | -0.0034312
314.54 | -3.6625 | 0.13214 | 0.026826 | 306.1318 | 302.4693 | -3.4995 | -0.011562 | 304.3006 | -1.8312 | 304.911 | 1.0051 | -0.0060483 | 1.0053 | -0.0060497
314.56 | -5.5211 | 0.13214 | 0.025953 | 306.7086 | 301.1875 | -4.0763 | -0.013467 | 303.9481 | -2.7605 | 304.8682 | 1.0039 | -0.0091176 | 1.0041 | -0.0091197
314.58 | -7.1883 | 0.13134 | 0.0251 | 307.6993 | 300.511 | -5.067 | -0.016741 | 304.1051 | -3.5942 | 305.3032 | 1.0044 | -0.011871 | 1.0046 | -0.011874
314.6 | -8.7462 | 0.13134 | 0.024354 | 307.6411 | 298.8949 | -5.0088 | -0.016548 | 303.268 | -4.3731 | 304.7257 | 1.0016 | -0.014444 | 1.0019 | -0.014447
314.62 | -9.9215 | 0.13134 | 0.023772 | 308.0319 | 298.1104 | -5.3996 | -0.017839 | 303.0711 | -4.9608 | 304.7247 | 1.001 | -0.016385 | 1.0012 | -0.016388
314.64 | -11.4248 | 0.13094 | 0.023046 | 309.7036 | 298.2788 | -6.0713 | -0.020059 | 303.9912 | -5.7124 | 305.8953 | 1.004 | -0.018867 | 1.0043 | -0.018871
314.66 | -12.5454 | 0.13094 | 0.022464 | 309.7637 | 297.2183 | -6.1314 | -0.020257 | 303.491 | -6.2727 | 305.5819 | 1.0024 | -0.020718 | 1.0026 | -0.020722
314.68 | -13.3653 | 0.13094 | 0.022028 | 309.8806 | 296.5153 | -6.2483 | -0.020643 | 303.1979 | -6.6827 | 305.4255 | 1.0014 | -0.022072 | 1.0016 | -0.022077
314.7 | -14.1033 | 0.13035 | 0.021592 | 309.7632 | 295.6599 | -6.1309 | -0.020256 | 302.7115 | -7.0517 | 305.0621 | 0.99981 | -0.023291 | 1 | -0.023296
314.72 | -14.5406 | 0.13035 | 0.021301 | 309.7734 | 295.2328 | -6.1411 | -0.0203 | 302.5031 | -7.2703 | 304.9265 | 0.99912 | -0.024013 | 0.99935 | -0.024018
314.74 | -14.7593 | 0.12995 | 0.0211 | 309.6836 | 294.9243 | -6.0513 | -0.019993 | 302.304 | -7.3796 | 304.7638 | 0.99846 | -0.024374 | 0.99869 | -0.024379
314.76 | -14.568 | 0.12995 | 0.021083 | 309.3907 | 294.8227 | -5.7584 | -0.019025 | 302.1067 | -7.284 | 304.5347 | 0.99781 | -0.024058 | 0.99804 | -0.024063
314.78 | -14.486 | 0.12995 | 0.021083 | 308.9713 | 294.4853 | -5.339 | -0.017639 | 301.7283 | -7.243 | 304.1426 | 0.99656 | -0.023922 | 0.99679 | -0.023928
314.8 | -14.1306 | 0.12975 | 0.021228 | 307.5327 | 293.4021 | -4.9004 | -0.0162 | 300.4674 | -7.0653 | 302.8225 | 0.9924 | -0.023336 | 0.99262 | -0.023341
314.82 | -13.5293 | 0.12975 | 0.021592 | 307.5076 | 293.9783 | -4.8753 | -0.016107 | 300.7429 | -6.7647 | 302.9978 | 0.99331 | -0.022343 | 0.99353 | -0.022348
314.84 | -12.682 | 0.12975 | 0.0221 | 307.0769 | 294.3949 | -4.4446 | -0.014684 | 300.7359 | -6.341 | 302.8496 | 0.99329 | -0.020943 | 0.99351 | -0.020948
314.86 | -11.4794 | 0.12975 | 0.022827 | 306.4055 | 294.9261 | -3.7732 | -0.0125 | 300.6658 | -5.7397 | 302.579 | 0.99305 | -0.018957 | 0.99328 | -0.018962
314.88 | -10.0855 | 0.12975 | 0.023554 | 305.4055 | 295.32 | -2.7732 | -0.0091622 | 300.3627 | -5.0428 | 302.0437 | 0.99205 | -0.016655 | 0.99228 | -0.016659
314.9 | -8.7736 | 0.12995 | 0.0243 | 305.069 | 296.2954 | -2.4367 | -0.0080505 | 300.6822 | -4.3868 | 302.1445 | 0.99311 | -0.014489 | 0.99333 | -0.014492
314.92 | -7.079 | 0.12995 | 0.025081 | 304.1643 | 297.0853 | -1.532 | -0.0050615 | 300.6248 | -3.5395 | 301.8046 | 0.99292 | -0.01169 | 0.99314 | -0.011693
314.94 | -5.5211 | 0.12995 | 0.025881 | 303.9758 | 298.4547 | -1.3435 | -0.0044387 | 301.2153 | -2.7605 | 302.1354 | 0.99487 | -0.0091176 | 0.99509 | -0.0091197
314.96 | -3.4712 | 0.13055 | 0.02668 | 302.8395 | 299.3683 | -0.2072 | -0.00068456 | 301.1039 | -1.7356 | 301.6824 | 0.9945 | -0.0057324 | 0.99473 | -0.0057337
314.98 | -1.7766 | 0.13055 | 0.02748 | 302.2075 | 300.4309 | 0.4248 | 0.0014035 | 301.3192 | -0.88829 | 301.6153 | 0.99521 | -0.0029339 | 0.99544 | -0.0029345
315 | 0 | 0.13134 | 0.02828 | 301.5054 | 301.5054 | 1.1269 | 0.0037231 | 301.5054 | 0 | 301.5054 | 0.99583 | 0 | 0.99605 | 0
315.02 | 1.9406 | 0.13134 | 0.029152 | 300.7985 | 302.7391 | 1.8338 | 0.0060586 | 301.7688 | 0.97029 | 301.4454 | 0.9967 | 0.0032047 | 0.99692 | 0.0032054
315.04 | 3.9085 | 0.13134 | 0.030025 | 300.1739 | 304.0824 | 2.4584 | 0.0081222 | 302.1281 | 1.9542 | 301.4767 | 0.99788 | 0.0064545 | 0.99811 | 0.006456
315.06 | 5.7397 | 0.13174 | 0.030824 | 299.5166 | 305.2563 | 3.1157 | 0.010294 | 302.3865 | 2.8699 | 301.4298 | 0.99874 | 0.0094787 | 0.99896 | 0.0094808
315.08 | 6.997 | 0.13174 | 0.031551 | 299.5668 | 306.5638 | 3.0655 | 0.010128 | 303.0653 | 3.4985 | 301.8991 | 1.001 | 0.011555 | 1.0012 | 0.011558
315.1 | 8.9376 | 0.13233 | 0.032351 | 298.7455 | 307.6831 | 3.8868 | 0.012841 | 303.2143 | 4.4688 | 301.7247 | 1.0015 | 0.01476 | 1.0017 | 0.014763
315.12 | 10.5775 | 0.13233 | 0.033151 | 298.1898 | 308.7673 | 4.4425 | 0.014677 | 303.4785 | 5.2887 | 301.7156 | 1.0023 | 0.017468 | 1.0026 | 0.017472
315.14 | 11.5888 | 0.13233 | 0.033732 | 298.2745 | 309.8633 | 4.3578 | 0.014397 | 304.0689 | 5.7944 | 302.1374 | 1.0043 | 0.019138 | 1.0045 | 0.019142
315.16 | 12.9827 | 0.13293 | 0.034387 | 297.9473 | 310.93 | 4.685 | 0.015479 | 304.4386 | 6.4913 | 302.2749 | 1.0055 | 0.02144 | 1.0057 | 0.021445
315.18 | 13.584 | 0.13293 | 0.03475 | 297.8608 | 311.4448 | 4.7715 | 0.015764 | 304.6528 | 6.792 | 302.3888 | 1.0062 | 0.022433 | 1.0064 | 0.022438
315.2 | 14.2946 | 0.13293 | 0.035186 | 297.5907 | 311.8853 | 5.0416 | 0.016657 | 304.738 | 7.1473 | 302.3556 | 1.0065 | 0.023606 | 1.0067 | 0.023612
315.22 | 14.8139 | 0.13353 | 0.035477 | 296.8468 | 311.6607 | 4.7855 | 0.015811 | 304.2538 | 7.407 | 301.7848 | 1.0049 | 0.024464 | 1.0051 | 0.02447
315.24 | 15.1419 | 0.13353 | 0.035768 | 296.8311 | 311.973 | 4.8012 | 0.015862 | 304.4021 | 7.571 | 301.8784 | 1.0054 | 0.025006 | 1.0056 | 0.025011
315.26 | 15.1966 | 0.13373 | 0.035768 | 298.0697 | 313.2663 | 4.5626 | 0.0151 | 305.668 | 7.5983 | 303.1352 | 1.0096 | 0.025096 | 1.0098 | 0.025102
315.28 | 14.9233 | 0.13373 | 0.035768 | 298.4318 | 313.3551 | 4.2005 | 0.013878 | 305.8934 | 7.4616 | 303.4062 | 1.0103 | 0.024645 | 1.0105 | 0.02465
315.3 | 14.486 | 0.13373 | 0.03555 | 298.2363 | 312.7223 | 4.396 | 0.0145 | 305.4793 | 7.243 | 303.065 | 1.009 | 0.023922 | 1.0092 | 0.023928
315.32 | 13.7753 | 0.13392 | 0.035041 | 299.358 | 313.1333 | 3.2743 | 0.010818 | 306.2457 | 6.8877 | 303.9498 | 1.0115 | 0.022749 | 1.0117 | 0.022754
315.34 | 12.764 | 0.13392 | 0.034459 | 299.6659 | 312.4299 | 2.9664 | 0.0098 | 306.0479 | 6.382 | 303.9206 | 1.0108 | 0.021079 | 1.0111 | 0.021084
315.36 | 11.6434 | 0.13392 | 0.033805 | 299.9933 | 311.6367 | 2.639 | 0.00872 | 305.815 | 5.8217 | 303.8744 | 1.0101 | 0.019228 | 1.0103 | 0.019233
315.38 | 10.3862 | 0.13392 | 0.033223 | 300.7343 | 311.1205 | 1.898 | 0.0062707 | 305.9274 | 5.1931 | 304.1964 | 1.0104 | 0.017152 | 1.0107 | 0.017156
315.4 | 8.9102 | 0.13392 | 0.032496 | 301.2964 | 310.2066 | 1.3359 | 0.0044136 | 305.7515 | 4.4551 | 304.2665 | 1.0099 | 0.014715 | 1.0101 | 0.014718
315.42 | 7.3796 | 0.13353 | 0.031697 | 302.3035 | 309.6831 | 0.3288 | 0.0010863 | 305.9933 | 3.6898 | 304.7634 | 1.0106 | 0.012187 | 1.0109 | 0.01219
315.44 | 5.5757 | 0.13353 | 0.030897 | 302.772 | 308.3477 | -0.1397 | -0.00046155 | 305.5599 | 2.7879 | 304.6306 | 1.0092 | 0.0092079 | 1.0094 | 0.00921
315.46 | 3.8538 | 0.13353 | 0.030097 | 303.4269 | 307.2807 | -0.7946 | -0.0026252 | 305.3538 | 1.9269 | 304.7115 | 1.0085 | 0.0063643 | 1.0088 | 0.0063657
315.48 | 1.8859 | 0.13293 | 0.029298 | 304.5228 | 306.4087 | -1.8905 | -0.0062459 | 305.4658 | 0.94295 | 305.1514 | 1.0089 | 0.0031144 | 1.0091 | 0.0031151
315.5 | 0.16399 | 0.13293 | 0.028498 | 304.464 | 304.628 | -1.8317 | -0.0060516 | 304.546 | 0.081996 | 304.5187 | 1.0059 | 0.000271 | 1.0061 | 0.000271
315.52 | -2.0226 | 0.13214 | 0.027626 | 305.4201 | 303.3975 | -2.7878 | -0.0092105 | 304.4088 | -1.0113 | 304.7459 | 1.0054 | -0.0033401 | 1.0056 | -0.0033409
315.54 | -3.7172 | 0.13214 | 0.026826 | 306.1294 | 302.4122 | -3.4971 | -0.011554 | 304.2708 | -1.8586 | 304.8903 | 1.005 | -0.0061386 | 1.0052 | -0.00614
315.56 | -5.5757 | 0.13214 | 0.026026 | 306.6942 | 301.1185 | -4.0619 | -0.01342 | 303.9063 | -2.7879 | 304.8356 | 1.0038 | -0.0092079 | 1.004 | -0.00921
315.58 | -7.2976 | 0.13154 | 0.0251 | 307.2575 | 299.9599 | -4.6252 | -0.015281 | 303.6087 | -3.6488 | 304.825 | 1.0028 | -0.012052 | 1.003 | -0.012054
315.6 | -8.8829 | 0.13154 | 0.024354 | 307.6838 | 298.8009 | -5.0515 | -0.016689 | 303.2424 | -4.4414 | 304.7228 | 1.0016 | -0.014669 | 1.0018 | -0.014673
315.62 | -10.3042 | 0.13154 | 0.023772 | 307.7722 | 297.468 | -5.1399 | -0.016981 | 302.6201 | -5.1521 | 304.3375 | 0.99951 | -0.017017 | 0.99973 | -0.01702
315.64 | -11.6708 | 0.13094 | 0.023118 | 309.1982 | 297.5274 | -5.5659 | -0.018389 | 303.3628 | -5.8354 | 305.3079 | 1.002 | -0.019273 | 1.0022 | -0.019278
315.66 | -12.7914 | 0.13094 | 0.022537 | 309.6376 | 296.8462 | -6.0053 | -0.019841 | 303.2419 | -6.3957 | 305.3738 | 1.0016 | -0.021124 | 1.0018 | -0.021129
315.68 | -13.748 | 0.13055 | 0.022028 | 308.8881 | 295.1401 | -6.2558 | -0.020668 | 302.0141 | -6.874 | 304.3054 | 0.99751 | -0.022704 | 0.99773 | -0.022709
315.7 | -14.4313 | 0.13055 | 0.021592 | 308.8077 | 294.3764 | -6.1754 | -0.020403 | 301.5921 | -7.2156 | 303.9973 | 0.99611 | -0.023832 | 0.99634 | -0.023838
315.72 | -14.8413 | 0.13055 | 0.021373 | 308.4429 | 293.6016 | -5.8106 | -0.019197 | 301.0223 | -7.4206 | 303.4958 | 0.99423 | -0.024509 | 0.99446 | -0.024515
315.74 | -15.2239 | 0.13015 | 0.021083 | 309.6737 | 294.4498 | -6.0414 | -0.01996 | 302.0617 | -7.612 | 304.5991 | 0.99766 | -0.025141 | 0.99789 | -0.025147
315.76 | -14.8959 | 0.13015 | 0.021228 | 309.4036 | 294.5077 | -5.7713 | -0.019067 | 301.9556 | -7.448 | 304.4383 | 0.99731 | -0.0246 | 0.99754 | -0.024605
315.78 | -14.9233 | 0.12995 | 0.021155 | 309.1575 | 294.2342 | -5.5252 | -0.018254 | 301.6959 | -7.4616 | 304.1831 | 0.99646 | -0.024645 | 0.99668 | -0.02465
315.8 | -14.6773 | 0.12995 | 0.021301 | 308.7256 | 294.0483 | -5.0933 | -0.016827 | 301.387 | -7.3386 | 303.8332 | 0.99544 | -0.024238 | 0.99566 | -0.024244
315.82 | -13.994 | 0.12995 | 0.021664 | 308.4017 | 294.4077 | -4.7694 | -0.015757 | 301.4047 | -6.997 | 303.737 | 0.99549 | -0.02311 | 0.99572 | -0.023115
315.84 | -13.1194 | 0.12995 | 0.022173 | 307.1596 | 294.0402 | -4.5273 | -0.015 | 300.5999 | -6.5597 | 302.7865 | 0.99284 | -0.021666 | 0.99306 | -0.021671
315.86 | -11.9987 | 0.12995 | 0.022827 | 306.3038 | 294.3051 | -3.6715 | -0.0121 | 300.3044 | -5.9994 | 302.3042 | 0.99186 | -0.019815 | 0.99208 | -0.019819
315.88 | -10.7141 | 0.12995 | 0.023554 | 305.9339 | 295.2198 | -3.3016 | -0.010908 | 300.5768 | -5.3571 | 302.3625 | 0.99276 | -0.017694 | 0.99298 | -0.017698
315.9 | -9.0742 | 0.13015 | 0.024281 | 305.1891 | 296.1149 | -2.5568 | -0.0084473 | 300.652 | -4.5371 | 302.1644 | 0.99301 | -0.014985 | 0.99323 | -0.014989
315.92 | -7.5983 | 0.13015 | 0.025081 | 304.2115 | 296.6132 | -1.5792 | -0.0052174 | 300.4124 | -3.7991 | 301.6787 | 0.99222 | -0.012548 | 0.99244 | -0.012551
315.94 | -5.7124 | 0.13055 | 0.025808 | 303.8368 | 298.1244 | -1.2045 | -0.0039795 | 300.9806 | -2.8562 | 301.9327 | 0.99409 | -0.0094336 | 0.99432 | -0.0094357
315.96 | -3.9358 | 0.13055 | 0.026753 | 302.7281 | 298.7923 | -0.0958 | -0.00031651 | 300.7602 | -1.9679 | 301.4162 | 0.99337 | -0.0064997 | 0.99359 | -0.0065012
315.98 | -2.1319 | 0.13055 | 0.0275 | 302.4473 | 300.3154 | 0.185 | 0.00061121 | 301.3814 | -1.0659 | 301.7367 | 0.99542 | -0.0035207 | 0.99564 | -0.0035215
316 | -0.30065 | 0.13134 | 0.028353 | 301.4349 | 301.1342 | 1.1974 | 0.003956 | 301.2846 | -0.15033 | 301.3347 | 0.9951 | -0.000497 | 0.99532 | -0.000497
316.02 | 1.6673 | 0.13134 | 0.029225 | 301.0853 | 302.7526 | 1.547 | 0.005111 | 301.9189 | 0.83363 | 301.6411 | 0.99719 | 0.0027533 | 0.99742 | 0.002754
316.04 | 3.5258 | 0.13194 | 0.030025 | 300.3152 | 303.841 | 2.3171 | 0.0076553 | 302.0781 | 1.7629 | 301.4905 | 0.99772 | 0.0058226 | 0.99794 | 0.0058239
316.06 | 5.3844 | 0.13194 | 0.030897 | 299.859 | 305.2434 | 2.7733 | 0.0091625 | 302.5512 | 2.6922 | 301.6538 | 0.99928 | 0.0088919 | 0.99951 | 0.0088939
316.08 | 6.997 | 0.13194 | 0.031624 | 299.2366 | 306.2336 | 3.3957 | 0.011219 | 302.7351 | 3.4985 | 301.5689 | 0.99989 | 0.011555 | 1.0001 | 0.011558
316.1 | 8.7462 | 0.13233 | 0.032424 | 298.7289 | 307.4751 | 3.9034 | 0.012896 | 303.102 | 4.3731 | 301.6443 | 1.0011 | 0.014444 | 1.0013 | 0.014447
316.12 | 10.2495 | 0.13233 | 0.033078 | 298.653 | 308.9025 | 3.9793 | 0.013147 | 303.7777 | 5.1247 | 302.0695 | 1.0033 | 0.016926 | 1.0036 | 0.01693
316.14 | 11.5614 | 0.13233 | 0.033732 | 298.1488 | 309.7102 | 4.4835 | 0.014813 | 303.9295 | 5.7807 | 302.0026 | 1.0038 | 0.019093 | 1.0041 | 0.019097
316.16 | 12.764 | 0.13293 | 0.034387 | 297.7121 | 310.4761 | 4.9202 | 0.016256 | 304.0941 | 6.382 | 301.9668 | 1.0044 | 0.021079 | 1.0046 | 0.021084
316.18 | 13.6387 | 0.13293 | 0.034823 | 298.1097 | 311.7484 | 4.5226 | 0.014942 | 304.929 | 6.8193 | 302.6559 | 1.0071 | 0.022523 | 1.0074 | 0.022528
316.2 | 14.2946 | 0.13353 | 0.035114 | 297.9092 | 312.2038 | 4.7231 | 0.015604 | 305.0565 | 7.1473 | 302.6741 | 1.0076 | 0.023606 | 1.0078 | 0.023612
316.22 | 14.9779 | 0.13353 | 0.03555 | 297.7076 | 312.6855 | 4.9247 | 0.01627 | 305.1966 | 7.489 | 302.7002 | 1.008 | 0.024735 | 1.0082 | 0.02474
316.24 | 15.1966 | 0.13353 | 0.035768 | 297.9921 | 313.1887 | 4.6402 | 0.01533 | 305.5904 | 7.5983 | 303.0576 | 1.0093 | 0.025096 | 1.0095 | 0.025102
316.26 | 15.3606 | 0.13392 | 0.03584 | 298.1891 | 313.5497 | 4.4432 | 0.0147 | 305.8694 | 7.6803 | 303.3093 | 1.0102 | 0.025367 | 1.0105 | 0.025373
316.28 | 15.1146 | 0.13392 | 0.035768 | 298.2106 | 313.3252 | 4.4217 | 0.014609 | 305.7679 | 7.5573 | 303.2488 | 1.0099 | 0.024961 | 1.0101 | 0.024966
316.3 | 14.7319 | 0.13412 | 0.03555 | 298.7295 | 313.4614 | 3.9028 | 0.012894 | 306.0955 | 7.366 | 303.6401 | 1.011 | 0.024329 | 1.0112 | 0.024334
316.32 | 14.0213 | 0.13412 | 0.035114 | 299.0682 | 313.0895 | 3.5641 | 0.011775 | 306.0789 | 7.0107 | 303.742 | 1.0109 | 0.023155 | 1.0112 | 0.02316
316.34 | 12.9554 | 0.13412 | 0.034532 | 299.8504 | 312.8058 | 2.7819 | 0.009191 | 306.3281 | 6.4777 | 304.1689 | 1.0118 | 0.021395 | 1.012 | 0.0214
316.36 | 11.8348 | 0.13412 | 0.03395 | 300.5077 | 312.3425 | 2.1246 | 0.00702 | 306.4251 | 5.9174 | 304.4526 | 1.0121 | 0.019544 | 1.0123 | 0.019549
316.38 | 10.6595 | 0.13412 | 0.033296 | 300.8678 | 311.5273 | 1.7645 | 0.0058296 | 306.1975 | 5.3297 | 304.421 | 1.0113 | 0.017603 | 1.0116 | 0.017607
316.4 | 9.1562 | 0.13412 | 0.032496 | 301.5293 | 310.6855 | 1.103 | 0.0036441 | 306.1074 | 4.5781 | 304.5814 | 1.011 | 0.015121 | 1.0113 | 0.015124
316.42 | 7.2976 | 0.13373 | 0.031624 | 301.8859 | 309.1835 | 0.7464 | 0.00247 | 305.5347 | 3.6488 | 304.3184 | 1.0091 | 0.012052 | 1.0094 | 0.012054
316.44 | 5.9037 | 0.13373 | 0.031042 | 302.6655 | 308.5692 | -0.0332 | -0.00011 | 305.6174 | 2.9519 | 304.6334 | 1.0094 | 0.0097495 | 1.0096 | 0.0097517
316.46 | 4.0451 | 0.13313 | 0.03017 | 303.2585 | 307.3036 | -0.6262 | -0.0020689 | 305.2811 | 2.0226 | 304.6069 | 1.0083 | 0.0066802 | 1.0085 | 0.0066817
316.48 | 2.2139 | 0.13313 | 0.02937 | 304.293 | 306.5069 | -1.6607 | -0.0054867 | 305.3999 | 1.1069 | 305.031 | 1.0087 | 0.0036561 | 1.0089 | 0.0036569
316.5 | 0.35532 | 0.13313 | 0.028571 | 304.7034 | 305.0587 | -2.0711 | -0.0068426 | 304.8811 | 0.17766 | 304.8218 | 1.007 | 0.000587 | 1.0072 | 0.000587
316.52 | -1.5033 | 0.13273 | 0.0276 | 305.5644 | 304.0611 | -2.9321 | -0.0096872 | 304.8128 | -0.75163 | 305.0633 | 1.0068 | -0.0024825 | 1.007 | -0.0024831
316.54 | -3.5532 | 0.13273 | 0.026753 | 306.1035 | 302.5503 | -3.4712 | -0.011468 | 304.3269 | -1.7766 | 304.9191 | 1.0051 | -0.0058678 | 1.0054 | -0.0058691
316.56 | -5.2204 | 0.13194 | 0.026 | 307.3179 | 302.0975 | -3.6856 | -0.012177 | 304.7077 | -2.6102 | 305.5778 | 1.0064 | -0.0086211 | 1.0066 | -0.0086231
316.58 | -6.833 | 0.13194 | 0.0252 | 308.0679 | 301.2349 | -4.4356 | -0.014655 | 304.6514 | -3.4165 | 305.7902 | 1.0062 | -0.011284 | 1.0064 | -0.011287
316.6 | -8.4729 | 0.13194 | 0.024499 | 308.6208 | 300.1479 | -4.9885 | -0.016481 | 304.3843 | -4.2365 | 305.7965 | 1.0053 | -0.013992 | 1.0056 | -0.013996
316.62 | -10.0035 | 0.13154 | 0.0237 | 309.0068 | 299.0033 | -5.3745 | -0.017757 | 304.005 | -5.0018 | 305.6723 | 1.0041 | -0.01652 | 1.0043 | -0.016524
316.64 | -11.2061 | 0.13154 | 0.023191 | 309.071 | 297.8649 | -5.4387 | -0.017969 | 303.4679 | -5.6031 | 305.3356 | 1.0023 | -0.018506 | 1.0025 | -0.01851
316.66 | -12.1901 | 0.13074 | 0.022537 | 308.5941 | 296.404 | -5.9618 | -0.019697 | 302.4991 | -6.095 | 304.5307 | 0.99911 | -0.020131 | 0.99933 | -0.020136
316.68 | -13.2833 | 0.13074 | 0.0221 | 308.7656 | 295.4823 | -6.1333 | -0.020263 | 302.1239 | -6.6417 | 304.3378 | 0.99787 | -0.021936 | 0.99809 | -0.021941
316.7 | -13.9393 | 0.13074 | 0.021737 | 308.2928 | 294.3535 | -5.6605 | -0.018701 | 301.3231 | -6.9697 | 303.6464 | 0.99522 | -0.02302 | 0.99545 | -0.023025
316.72 | -14.5133 | 0.13035 | 0.021373 | 308.463 | 293.9497 | -5.8307 | -0.019264 | 301.2064 | -7.2566 | 303.6252 | 0.99484 | -0.023968 | 0.99506 | -0.023973
316.74 | -14.6499 | 0.13035 | 0.021228 | 308.4006 | 293.7507 | -5.7683 | -0.019058 | 301.0756 | -7.325 | 303.5173 | 0.99441 | -0.024193 | 0.99463 | -0.024199
316.76 | -14.5953 | 0.13035 | 0.021228 | 308.1083 | 293.513 | -5.476 | -0.018092 | 300.8107 | -7.2976 | 303.2432 | 0.99353 | -0.024103 | 0.99376 | -0.024108
316.78 | -14.404 | 0.13015 | 0.021228 | 307.9363 | 293.5323 | -5.304 | -0.017524 | 300.7343 | -7.202 | 303.135 | 0.99328 | -0.023787 | 0.9935 | -0.023792
316.8 | -14.1306 | 0.13015 | 0.021301 | 307.6128 | 293.4822 | -4.9805 | -0.0165 | 300.5475 | -7.0653 | 302.9026 | 0.99266 | -0.023336 | 0.99289 | -0.023341
316.82 | -13.6113 | 0.12995 | 0.021664 | 307.0333 | 293.422 | -4.401 | -0.01454 | 300.2276 | -6.8057 | 302.4962 | 0.99161 | -0.022478 | 0.99183 | -0.022483
316.84 | -12.7094 | 0.12995 | 0.022319 | 306.8746 | 294.1652 | -4.2423 | -0.014016 | 300.5199 | -6.3547 | 302.6381 | 0.99257 | -0.020989 | 0.9928 | -0.020993
316.86 | -11.5341 | 0.12995 | 0.0229 | 306.0485 | 294.5144 | -3.4162 | -0.0113 | 300.2815 | -5.767 | 302.2038 | 0.99178 | -0.019048 | 0.99201 | -0.019052
316.88 | -10.0308 | 0.13015 | 0.023627 | 306.3497 | 296.3189 | -2.7174 | -0.0089779 | 301.3343 | -5.0154 | 303.0061 | 0.99526 | -0.016565 | 0.99549 | -0.016569
316.9 | -8.6642 | 0.13015 | 0.024427 | 305.824 | 297.1598 | -2.1917 | -0.007241 | 301.4919 | -4.3321 | 302.9359 | 0.99578 | -0.014308 | 0.99601 | -0.014312
316.92 | -7.1883 | 0.13015 | 0.025081 | 305.0724 | 297.8841 | -1.4401 | -0.0047579 | 301.4782 | -3.5942 | 302.6763 | 0.99574 | -0.011871 | 0.99596 | -0.011874
316.94 | -5.5211 | 0.13055 | 0.025953 | 302.8834 | 297.3623 | -0.2511 | -0.0008296 | 300.1229 | -2.7605 | 301.043 | 0.99126 | -0.0091176 | 0.99148 | -0.0091197
316.96 | -3.6898 | 0.13055 | 0.026753 | 302.6275 | 298.9377 | 0.0048 | 1.5858e-05 | 300.7826 | -1.8449 | 301.3976 | 0.99344 | -0.0060935 | 0.99366 | -0.0060948
316.98 | -1.9952 | 0.13134 | 0.0276 | 302.1081 | 300.1129 | 0.5242 | 0.0017319 | 301.1105 | -0.99762 | 301.443 | 0.99452 | -0.003295 | 0.99475 | -0.0032957
317 | 0.081996 | 0.13134 | 0.028425 | 301.1835 | 301.2655 | 1.4488 | 0.00479 | 301.2245 | 0.040998 | 301.2108 | 0.9949 | 0.000135 | 0.99512 | 0.000135
317.02 | 1.8312 | 0.13134 | 0.029225 | 301.0123 | 302.8435 | 1.62 | 0.0053522 | 301.9279 | 0.91562 | 301.6227 | 0.99722 | 0.0030242 | 0.99745 | 0.0030248
317.04 | 3.6898 | 0.13214 | 0.030097 | 300.1848 | 303.8746 | 2.4475 | 0.0080862 | 302.0297 | 1.8449 | 301.4147 | 0.99756 | 0.0060935 | 0.99778 | 0.0060948
317.06 | 5.4117 | 0.13214 | 0.030897 | 299.8098 | 305.2215 | 2.8225 | 0.0093251 | 302.5157 | 2.7059 | 301.6137 | 0.99916 | 0.0089371 | 0.99939 | 0.0089391
317.08 | 7.1336 | 0.13253 | 0.031697 | 299.23 | 306.3636 | 3.4023 | 0.011241 | 302.7968 | 3.5668 | 301.6079 | 1.0001 | 0.011781 | 1.0003 | 0.011783
317.1 | 8.7462 | 0.13253 | 0.032496 | 298.6481 | 307.3943 | 3.9842 | 0.013163 | 303.0212 | 4.3731 | 301.5635 | 1.0008 | 0.014444 | 1.0011 | 0.014447
317.12 | 10.3042 | 0.13253 | 0.033078 | 298.1924 | 308.4966 | 4.4399 | 0.014669 | 303.3445 | 5.1521 | 301.6271 | 1.0019 | 0.017017 | 1.0021 | 0.01702
317.14 | 11.5341 | 0.13313 | 0.033805 | 298.03 | 309.5641 | 4.6023 | 0.015205 | 303.797 | 5.767 | 301.8747 | 1.0034 | 0.019048 | 1.0036 | 0.019052
317.16 | 12.6547 | 0.13313 | 0.034387 | 297.8824 | 310.5371 | 4.7499 | 0.015693 | 304.2098 | 6.3274 | 302.1006 | 1.0048 | 0.020898 | 1.005 | 0.020903
317.18 | 13.5293 | 0.13313 | 0.034823 | 297.7545 | 311.2838 | 4.8778 | 0.016115 | 304.5192 | 6.7647 | 302.2643 | 1.0058 | 0.022343 | 1.006 | 0.022348
317.2 | 14.3493 | 0.13353 | 0.035259 | 297.9088 | 312.2581 | 4.7235 | 0.015606 | 305.0834 | 7.1746 | 302.6919 | 1.0076 | 0.023697 | 1.0079 | 0.023702
317.22 | 14.6773 | 0.13353 | 0.03555 | 297.7729 | 312.4502 | 4.8594 | 0.0161 | 305.1115 | 7.3386 | 302.6653 | 1.0077 | 0.024238 | 1.008 | 0.024244
317.24 | 14.8959 | 0.13392 | 0.035695 | 297.8837 | 312.7796 | 4.7486 | 0.015689 | 305.3317 | 7.448 | 302.849 | 1.0085 | 0.0246 | 1.0087 | 0.024605
317.26 | 15.0599 | 0.13392 | 0.03584 | 298.0968 | 313.1567 | 4.5355 | 0.014985 | 305.6268 | 7.53 | 303.1168 | 1.0094 | 0.02487 | 1.0097 | 0.024876
317.28 | 14.8959 | 0.13392 | 0.035768 | 298.1867 | 313.0826 | 4.4456 | 0.014688 | 305.6347 | 7.448 | 303.152 | 1.0095 | 0.0246 | 1.0097 | 0.024605
317.3 | 14.4586 | 0.13432 | 0.035622 | 298.787 | 313.2456 | 3.8453 | 0.0127 | 306.0163 | 7.2293 | 303.6065 | 1.0107 | 0.023877 | 1.011 | 0.023883
317.32 | 13.6933 | 0.13432 | 0.035041 | 299.2759 | 312.9692 | 3.3564 | 0.011089 | 306.1226 | 6.8467 | 303.8403 | 1.0111 | 0.022613 | 1.0113 | 0.022619
317.34 | 12.682 | 0.13432 | 0.034532 | 299.4994 | 312.1814 | 3.1329 | 0.010351 | 305.8404 | 6.341 | 303.7267 | 1.0101 | 0.020943 | 1.0104 | 0.020948
317.36 | 11.6161 | 0.13432 | 0.034023 | 300.3472 | 311.9633 | 2.2851 | 0.0075496 | 306.1552 | 5.808 | 304.2192 | 1.0112 | 0.019183 | 1.0114 | 0.019187
317.38 | 10.3862 | 0.13432 | 0.033296 | 300.6827 | 311.0689 | 1.9496 | 0.0064412 | 305.8758 | 5.1931 | 304.1448 | 1.0103 | 0.017152 | 1.0105 | 0.017156
317.4 | 8.7736 | 0.13412 | 0.032496 | 301.622 | 310.3956 | 1.0103 | 0.0033379 | 306.0088 | 4.3868 | 304.5465 | 1.0107 | 0.014489 | 1.0109 | 0.014492
317.42 | 7.161 | 0.13412 | 0.031624 | 302.6025 | 309.7635 | 0.0298 | 9.8454e-05 | 306.183 | 3.5805 | 304.9895 | 1.0113 | 0.011826 | 1.0115 | 0.011828
317.44 | 5.6031 | 0.13412 | 0.030897 | 303.2421 | 308.8452 | -0.6098 | -0.0020147 | 306.0436 | 2.8015 | 305.1098 | 1.0108 | 0.009253 | 1.011 | 0.0092551
317.46 | 3.6078 | 0.13353 | 0.03017 | 303.613 | 307.2208 | -0.9807 | -0.0032401 | 305.4169 | 1.8039 | 304.8156 | 1.0087 | 0.005958 | 1.009 | 0.0059594
317.48 | 2.0226 | 0.13353 | 0.02937 | 304.228 | 306.2506 | -1.5957 | -0.0052719 | 305.2393 | 1.0113 | 304.9022 | 1.0082 | 0.0033401 | 1.0084 | 0.0033409
317.5 | 0.13666 | 0.13293 | 0.028571 | 305.0199 | 305.1566 | -2.3876 | -0.0078883 | 305.0882 | 0.06833 | 305.0655 | 1.0077 | 0.000226 | 1.0079 | 0.000226
317.52 | -1.8586 | 0.13293 | 0.027771 | 305.3245 | 303.4659 | -2.6922 | -0.0088946 | 304.3952 | -0.92929 | 304.705 | 1.0054 | -0.0030693 | 1.0056 | -0.00307
317.54 | -3.7991 | 0.13293 | 0.026899 | 306.1813 | 302.3822 | -3.549 | -0.011725 | 304.2817 | -1.8996 | 304.9149 | 1.005 | -0.006274 | 1.0052 | -0.0062754
317.56 | -5.4664 | 0.13253 | 0.026099 | 306.4271 | 300.9607 | -3.7948 | -0.012537 | 303.6939 | -2.7332 | 304.605 | 1.0031 | -0.0090273 | 1.0033 | -0.0090294
317.58 | -7.3796 | 0.13253 | 0.0252 | 307.2654 | 299.8858 | -4.6331 | -0.015307 | 303.5756 | -3.6898 | 304.8055 | 1.0027 | -0.012187 | 1.0029 | -0.01219
317.6 | -8.9376 | 0.13253 | 0.024499 | 307.7555 | 298.8179 | -5.1232 | -0.016926 | 303.2867 | -4.4688 | 304.7763 | 1.0017 | -0.01476 | 1.0019 | -0.014763
317.62 | -10.3588 | 0.13174 | 0.023772 | 309.2657 | 298.9069 | -5.6334 | -0.018612 | 304.0863 | -5.1794 | 305.8128 | 1.0044 | -0.017107 | 1.0046 | -0.017111
317.64 | -11.5341 | 0.13174 | 0.023191 | 309.6015 | 298.0674 | -5.9692 | -0.019721 | 303.8345 | -5.767 | 305.7568 | 1.0035 | -0.019048 | 1.0037 | -0.019052
317.66 | -12.9554 | 0.13114 | 0.022464 | 308.8686 | 295.9132 | -6.2363 | -0.020604 | 302.3909 | -6.4777 | 304.5501 | 0.99875 | -0.021395 | 0.99898 | -0.0214
317.68 | -13.7207 | 0.13114 | 0.0221 | 308.7637 | 295.043 | -6.1314 | -0.020257 | 301.9034 | -6.8603 | 304.1901 | 0.99714 | -0.022659 | 0.99737 | -0.022664
317.7 | -14.158 | 0.13114 | 0.021737 | 308.6093 | 294.4513 | -5.977 | -0.0197 | 301.5303 | -7.079 | 303.89 | 0.99591 | -0.023381 | 0.99613 | -0.023386
317.72 | -14.7866 | 0.13074 | 0.021446 | 309.7785 | 294.9919 | -6.1462 | -0.0203 | 302.3852 | -7.3933 | 304.8496 | 0.99873 | -0.024419 | 0.99896 | -0.024424
317.74 | -15.0599 | 0.13074 | 0.021301 | 309.7068 | 294.6469 | -6.0745 | -0.020069 | 302.1768 | -7.53 | 304.6868 | 0.99804 | -0.02487 | 0.99827 | -0.024876
317.76 | -14.8139 | 0.13055 | 0.021301 | 309.1248 | 294.3109 | -5.4925 | -0.018146 | 301.7178 | -7.407 | 304.1868 | 0.99653 | -0.024464 | 0.99675 | -0.02447
317.78 | -14.6226 | 0.13055 | 0.021228 | 308.8456 | 294.223 | -5.2133 | -0.017224 | 301.5343 | -7.3113 | 303.9714 | 0.99592 | -0.024148 | 0.99615 | -0.024154
317.8 | -14.568 | 0.13055 | 0.021373 | 308.8009 | 294.2329 | -5.1686 | -0.017076 | 301.5169 | -7.284 | 303.9449 | 0.99586 | -0.024058 | 0.99609 | -0.024063
317.82 | -14.1306 | 0.13035 | 0.021592 | 307.1582 | 293.0276 | -4.5259 | -0.015 | 300.0929 | -7.0653 | 302.448 | 0.99116 | -0.023336 | 0.99139 | -0.023341
317.84 | -13.1194 | 0.13035 | 0.022319 | 307.0793 | 293.9599 | -4.447 | -0.0147 | 300.5196 | -6.5597 | 302.7062 | 0.99257 | -0.021666 | 0.99279 | -0.021671
317.86 | -11.9441 | 0.13035 | 0.0229 | 306.2261 | 294.282 | -3.5938 | -0.011873 | 300.2541 | -5.972 | 302.2447 | 0.99169 | -0.019725 | 0.99192 | -0.019729
317.88 | -10.4408 | 0.13035 | 0.0237 | 306.1055 | 295.6647 | -3.4732 | -0.0115 | 300.8851 | -5.2204 | 302.6252 | 0.99378 | -0.017242 | 0.994 | -0.017246
317.9 | -9.2929 | 0.13035 | 0.024354 | 305.4133 | 296.1204 | -2.781 | -0.009188 | 300.7669 | -4.6464 | 302.3157 | 0.99339 | -0.015346 | 0.99361 | -0.01535
317.92 | -7.571 | 0.13154 | 0.025226 | 304.3991 | 296.8281 | -1.7668 | -0.0058372 | 300.6136 | -3.7855 | 301.8754 | 0.99288 | -0.012503 | 0.99311 | -0.012506
317.94 | -5.8764 | 0.13154 | 0.026026 | 304.1094 | 298.233 | -1.4771 | -0.0048801 | 301.1712 | -2.9382 | 302.1506 | 0.99472 | -0.0097044 | 0.99495 | -0.0097066
317.96 | -4.1545 | 0.13154 | 0.026826 | 302.8102 | 298.6557 | -0.1779 | -0.00058775 | 300.733 | -2.0772 | 301.4254 | 0.99328 | -0.0068608 | 0.9935 | -0.0068623
317.98 | -2.2959 | 0.13154 | 0.027553 | 302.4168 | 300.1209 | 0.2155 | 0.00071198 | 301.2689 | -1.1479 | 301.6515 | 0.99505 | -0.0037915 | 0.99527 | -0.0037923
318 | -0.46464 | 0.13194 | 0.028353 | 301.8422 | 301.3776 | 0.7901 | 0.0026104 | 301.6099 | -0.23232 | 301.6873 | 0.99617 | -0.000767 | 0.9964 | -0.000767
318.02 | 1.5853 | 0.13194 | 0.029298 | 301.2266 | 302.8119 | 1.4057 | 0.0046442 | 302.0192 | 0.79263 | 301.755 | 0.99752 | 0.0026179 | 0.99775 | 0.0026185
318.04 | 3.3345 | 0.13194 | 0.030025 | 300.8456 | 304.1801 | 1.7867 | 0.005903 | 302.5129 | 1.6673 | 301.9571 | 0.99915 | 0.0055067 | 0.99938 | 0.0055079
318.06 | 5.0837 | 0.13253 | 0.03097 | 300.2135 | 305.2973 | 2.4188 | 0.0079913 | 302.7554 | 2.5419 | 301.9081 | 0.99996 | 0.0083954 | 1.0002 | 0.0083973
318.08 | 6.997 | 0.13253 | 0.031769 | 299.358 | 306.355 | 3.2743 | 0.010818 | 302.8565 | 3.4985 | 301.6903 | 1.0003 | 0.011555 | 1.0005 | 0.011558
318.1 | 8.5276 | 0.13253 | 0.032569 | 298.8638 | 307.3914 | 3.7685 | 0.012451 | 303.1276 | 4.2638 | 301.7063 | 1.0012 | 0.014083 | 1.0014 | 0.014086
318.12 | 9.9488 | 0.13293 | 0.033296 | 298.7314 | 308.6802 | 3.9009 | 0.012888 | 303.7058 | 4.9744 | 302.0477 | 1.0031 | 0.01643 | 1.0033 | 0.016433
318.14 | 11.2608 | 0.13293 | 0.033805 | 298.2947 | 309.5555 | 4.3376 | 0.014331 | 303.9251 | 5.6304 | 302.0483 | 1.0038 | 0.018596 | 1.004 | 0.018601
318.16 | 12.4361 | 0.13373 | 0.034387 | 297.3718 | 309.8079 | 4.2605 | 0.014076 | 303.5898 | 6.218 | 301.5172 | 1.0027 | 0.020537 | 1.0029 | 0.020542
318.18 | 13.256 | 0.13373 | 0.034895 | 297.1121 | 310.3681 | 4.5202 | 0.014934 | 303.7401 | 6.628 | 301.5308 | 1.0032 | 0.021891 | 1.0034 | 0.021896
318.2 | 14.1033 | 0.13373 | 0.035259 | 297.2622 | 311.3655 | 4.3701 | 0.014438 | 304.3139 | 7.0517 | 301.9633 | 1.0051 | 0.023291 | 1.0053 | 0.023296
318.22 | 14.568 | 0.13412 | 0.035622 | 298.1942 | 312.7622 | 4.4381 | 0.014663 | 305.4782 | 7.284 | 303.0502 | 1.0089 | 0.024058 | 1.0092 | 0.024063
318.24 | 14.9779 | 0.13412 | 0.035768 | 298.3817 | 313.3596 | 4.2506 | 0.014043 | 305.8707 | 7.489 | 303.3743 | 1.0102 | 0.024735 | 1.0105 | 0.02474
318.26 | 14.9506 | 0.13452 | 0.035913 | 298.1611 | 313.1117 | 4.4712 | 0.014772 | 305.6364 | 7.4753 | 303.1446 | 1.0095 | 0.02469 | 1.0097 | 0.024695
318.28 | 14.7866 | 0.13452 | 0.03584 | 298.3804 | 313.167 | 4.2519 | 0.014048 | 305.7737 | 7.3933 | 303.3093 | 1.0099 | 0.024419 | 1.0102 | 0.024424
318.3 | 14.486 | 0.13452 | 0.035622 | 298.67 | 313.156 | 3.9623 | 0.013091 | 305.913 | 7.243 | 303.4987 | 1.0104 | 0.023922 | 1.0106 | 0.023928
318.32 | 13.666 | 0.13472 | 0.035186 | 299.3376 | 313.0036 | 3.2947 | 0.0109 | 306.1706 | 6.833 | 303.8929 | 1.0112 | 0.022568 | 1.0115 | 0.022573
318.34 | 12.8187 | 0.13472 | 0.034605 | 300.033 | 312.8517 | 2.5993 | 0.0085877 | 306.4424 | 6.4094 | 304.3059 | 1.0121 | 0.021169 | 1.0124 | 0.021174
318.36 | 11.6981 | 0.13472 | 0.034023 | 300.4009 | 312.099 | 2.2314 | 0.00737 | 306.2499 | 5.849 | 304.3003 | 1.0115 | 0.019319 | 1.0117 | 0.019323
318.38 | 10.3862 | 0.13452 | 0.033296 | 301.2654 | 311.6516 | 1.3669 | 0.004516 | 306.4585 | 5.1931 | 304.7275 | 1.0122 | 0.017152 | 1.0124 | 0.017156
318.4 | 8.8829 | 0.13452 | 0.032496 | 301.7137 | 310.5966 | 0.9186 | 0.0030349 | 306.1551 | 4.4414 | 304.6747 | 1.0112 | 0.014669 | 1.0114 | 0.014673
318.42 | 7.4616 | 0.13412 | 0.031842 | 302.2667 | 309.7283 | 0.3656 | 0.0012079 | 305.9975 | 3.7308 | 304.7539 | 1.0107 | 0.012322 | 1.0109 | 0.012325
318.44 | 5.6577 | 0.13412 | 0.031042 | 303.2192 | 308.8769 | -0.5869 | -0.001939 | 306.0481 | 2.8289 | 305.1051 | 1.0108 | 0.0093433 | 1.0111 | 0.0093454
318.46 | 3.7445 | 0.13412 | 0.03017 | 303.4116 | 307.1561 | -0.7793 | -0.0025747 | 305.2838 | 1.8722 | 304.6598 | 1.0083 | 0.0061837 | 1.0085 | 0.0061851
318.48 | 1.9406 | 0.13353 | 0.02937 | 304.5735 | 306.5141 | -1.9412 | -0.0064134 | 305.5438 | 0.97029 | 305.2204 | 1.0092 | 0.0032047 | 1.0094 | 0.0032054
318.5 | 0.13666 | 0.13353 | 0.028643 | 305.1566 | 305.2933 | -2.5243 | -0.0083399 | 305.2249 | 0.06833 | 305.2022 | 1.0081 | 0.000226 | 1.0083 | 0.000226
318.52 | -1.7219 | 0.13293 | 0.027771 | 305.7722 | 304.0503 | -3.1399 | -0.010374 | 304.9112 | -0.86096 | 305.1982 | 1.0071 | -0.0028436 | 1.0073 | -0.0028443
318.54 | -3.3345 | 0.13293 | 0.026899 | 306.2795 | 302.945 | -3.6472 | -0.01205 | 304.6122 | -1.6673 | 305.168 | 1.0061 | -0.0055067 | 1.0063 | -0.0055079
318.56 | -5.2751 | 0.13293 | 0.026099 | 306.8405 | 301.5654 | -4.2082 | -0.013903 | 304.203 | -2.6375 | 305.0821 | 1.0047 | -0.0087114 | 1.005 | -0.0087134
318.58 | -7.1063 | 0.13233 | 0.0252 | 308.4062 | 301.2999 | -4.7739 | -0.015772 | 304.853 | -3.5532 | 306.0374 | 1.0069 | -0.011736 | 1.0071 | -0.011738
318.6 | -8.3909 | 0.13233 | 0.024572 | 308.6588 | 300.2679 | -5.0265 | -0.016607 | 304.4633 | -4.1955 | 305.8618 | 1.0056 | -0.013857 | 1.0058 | -0.01386
318.62 | -10.0308 | 0.13233 | 0.023772 | 309.1226 | 299.0918 | -5.4903 | -0.018139 | 304.1072 | -5.0154 | 305.779 | 1.0044 | -0.016565 | 1.0046 | -0.016569
318.64 | -11.1788 | 0.13174 | 0.023264 | 309.569 | 298.3902 | -5.9367 | -0.019614 | 303.9796 | -5.5894 | 305.8427 | 1.004 | -0.018461 | 1.0042 | -0.018465
318.66 | -12.3541 | 0.13174 | 0.022537 | 309.8728 | 297.5187 | -6.2405 | -0.020618 | 303.6958 | -6.177 | 305.7548 | 1.0031 | -0.020402 | 1.0033 | -0.020406
318.68 | -13.174 | 0.13114 | 0.022173 | 309.9684 | 296.7944 | -6.3361 | -0.020933 | 303.3814 | -6.587 | 305.5771 | 1.002 | -0.021756 | 1.0022 | -0.021761
318.7 | -13.912 | 0.13114 | 0.021737 | 310.0118 | 296.0998 | -6.3795 | -0.021077 | 303.0558 | -6.956 | 305.3745 | 1.0009 | -0.022975 | 1.0012 | -0.02298
318.72 | -14.3493 | 0.13114 | 0.021446 | 309.7123 | 295.363 | -6.08 | -0.020087 | 302.5377 | -7.1746 | 304.9292 | 0.99924 | -0.023697 | 0.99946 | -0.023702
318.74 | -14.8686 | 0.13074 | 0.021228 | 309.9155 | 295.0469 | -6.2832 | -0.020759 | 302.4812 | -7.4343 | 304.9593 | 0.99905 | -0.024554 | 0.99928 | -0.02456
318.76 | -14.5133 | 0.13074 | 0.021228 | 309.5444 | 295.0311 | -5.9121 | -0.019533 | 302.2878 | -7.2566 | 304.7066 | 0.99841 | -0.023968 | 0.99864 | -0.023973
318.78 | -14.3766 | 0.13055 | 0.021228 | 309.528 | 295.1514 | -5.8957 | -0.019478 | 302.3397 | -7.1883 | 304.7358 | 0.99858 | -0.023742 | 0.99881 | -0.023747
318.8 | -14.076 | 0.13055 | 0.0214 | 309.123 | 295.047 | -5.4907 | -0.0181 | 302.085 | -7.038 | 304.431 | 0.99774 | -0.023245 | 0.99797 | -0.023251
318.82 | -13.5293 | 0.13055 | 0.021737 | 308.7844 | 295.2551 | -5.1521 | -0.017 | 302.0197 | -6.7647 | 304.2746 | 0.99753 | -0.022343 | 0.99775 | -0.022348
318.84 | -12.6547 | 0.13055 | 0.022319 | 307.143 | 294.4883 | -4.5107 | -0.014903 | 300.8156 | -6.3274 | 302.9248 | 0.99355 | -0.020898 | 0.99377 | -0.020903
318.86 | -11.5614 | 0.13055 | 0.0229 | 306.3157 | 294.7543 | -3.6834 | -0.0122 | 300.535 | -5.7807 | 302.4619 | 0.99262 | -0.019093 | 0.99285 | -0.019097
318.88 | -10.0855 | 0.13055 | 0.023627 | 305.9504 | 295.8649 | -3.3181 | -0.010962 | 300.9076 | -5.0428 | 302.5886 | 0.99385 | -0.016655 | 0.99408 | -0.016659
318.9 | -8.7736 | 0.13074 | 0.024427 | 305.6387 | 296.8651 | -3.0064 | -0.0099327 | 301.2519 | -4.3868 | 302.7142 | 0.99499 | -0.014489 | 0.99521 | -0.014492
318.92 | -7.1336 | 0.13074 | 0.025081 | 304.3861 | 297.2525 | -1.7538 | -0.0057943 | 300.8193 | -3.5668 | 302.0082 | 0.99356 | -0.011781 | 0.99378 | -0.011783
318.94 | -5.3024 | 0.13134 | 0.025953 | 303.5636 | 298.2612 | -0.9313 | -0.0030769 | 300.9124 | -2.6512 | 301.7961 | 0.99387 | -0.0087565 | 0.99409 | -0.0087585
318.96 | -3.7172 | 0.13134 | 0.026753 | 303.0869 | 299.3697 | -0.4546 | -0.0015019 | 301.2283 | -1.8586 | 301.8478 | 0.99491 | -0.0061386 | 0.99514 | -0.00614
318.98 | -1.6126 | 0.13134 | 0.0276 | 302.1204 | 300.5078 | 0.5119 | 0.0016912 | 301.3141 | -0.80629 | 301.5829 | 0.99519 | -0.0026631 | 0.99542 | -0.0026637
319 | 0.081996 | 0.13194 | 0.028425 | 301.8588 | 301.9408 | 0.7735 | 0.0025555 | 301.8998 | 0.040998 | 301.8861 | 0.99713 | 0.00013541 | 0.99735 | 0.00013544
319.02 | 1.9406 | 0.13194 | 0.029298 | 301.092 | 303.0326 | 1.5403 | 0.0050889 | 302.0623 | 0.97029 | 301.7389 | 0.99767 | 0.0032047 | 0.99789 | 0.0032054
319.04 | 3.8265 | 0.13194 | 0.030097 | 300.4236 | 304.2501 | 2.2087 | 0.0072972 | 302.3368 | 1.9132 | 301.6991 | 0.99857 | 0.0063191 | 0.9988 | 0.0063206
319.06 | 5.4937 | 0.13253 | 0.030897 | 300.1633 | 305.657 | 2.469 | 0.0081572 | 302.9102 | 2.7469 | 301.9945 | 1.0005 | 0.0090725 | 1.0007 | 0.0090745
319.08 | 7.407 | 0.13253 | 0.031769 | 299.3438 | 306.7508 | 3.2885 | 0.010865 | 303.0473 | 3.7035 | 301.8128 | 1.0009 | 0.012232 | 1.0011 | 0.012235
319.1 | 8.7462 | 0.13313 | 0.032496 | 298.9647 | 307.7109 | 3.6676 | 0.012117 | 303.3378 | 4.3731 | 301.8801 | 1.0019 | 0.014444 | 1.0021 | 0.014447
319.12 | 10.3588 | 0.13313 | 0.033223 | 298.6921 | 309.0509 | 3.9402 | 0.013018 | 303.8715 | 5.1794 | 302.145 | 1.0036 | 0.017107 | 1.0039 | 0.017111
319.14 | 11.5614 | 0.13313 | 0.033805 | 298.2817 | 309.8431 | 4.3506 | 0.014374 | 304.0624 | 5.7807 | 302.1355 | 1.0043 | 0.019093 | 1.0045 | 0.019097
319.16 | 12.682 | 0.13373 | 0.034387 | 298.1843 | 310.8663 | 4.448 | 0.014695 | 304.5253 | 6.341 | 302.4116 | 1.0058 | 0.020943 | 1.006 | 0.020948
319.18 | 13.502 | 0.13373 | 0.034895 | 297.7745 | 311.2765 | 4.8578 | 0.016049 | 304.5255 | 6.751 | 302.2752 | 1.0058 | 0.022298 | 1.006 | 0.022303
319.2 | 14.2673 | 0.13412 | 0.035259 | 297.9285 | 312.1958 | 4.7038 | 0.015541 | 305.0621 | 7.1336 | 302.6843 | 1.0076 | 0.023561 | 1.0078 | 0.023567
319.22 | 14.8413 | 0.13412 | 0.03555 | 298.0816 | 312.9229 | 4.5507 | 0.015035 | 305.5022 | 7.4206 | 303.0287 | 1.009 | 0.024509 | 1.0093 | 0.024515
319.24 | 15.1146 | 0.13412 | 0.03584 | 298.4814 | 313.596 | 4.1509 | 0.0137 | 306.0387 | 7.5573 | 303.5196 | 1.0108 | 0.024961 | 1.011 | 0.024966
319.26 | 15.2239 | 0.13452 | 0.035913 | 297.0422 | 312.2661 | 4.5901 | 0.0152 | 304.6542 | 7.612 | 302.1168 | 1.0062 | 0.025141 | 1.0065 | 0.025147
319.28 | 14.9233 | 0.13452 | 0.03584 | 297.6713 | 312.5946 | 3.961 | 0.013087 | 305.1329 | 7.4616 | 302.6457 | 1.0078 | 0.024645 | 1.008 | 0.02465
319.3 | 14.4586 | 0.13452 | 0.035622 | 297.996 | 312.4546 | 3.6363 | 0.012014 | 305.2253 | 7.2293 | 302.8155 | 1.0081 | 0.023877 | 1.0083 | 0.023883
319.32 | 13.7753 | 0.13472 | 0.035259 | 299.2292 | 313.0045 | 3.4031 | 0.011243 | 306.1169 | 6.8877 | 303.821 | 1.0111 | 0.022749 | 1.0113 | 0.022754
319.34 | 12.7094 | 0.13472 | 0.034532 | 299.6716 | 312.381 | 2.9607 | 0.0097817 | 306.0263 | 6.3547 | 303.9081 | 1.0108 | 0.020989 | 1.011 | 0.020993
319.36 | 11.5888 | 0.13472 | 0.03395 | 300.5217 | 312.1105 | 2.1106 | 0.0069731 | 306.3161 | 5.7944 | 304.3846 | 1.0117 | 0.019138 | 1.0119 | 0.019142
319.38 | 10.3042 | 0.13472 | 0.033296 | 301.1672 | 311.4714 | 1.4651 | 0.0048405 | 306.3193 | 5.1521 | 304.6019 | 1.0117 | 0.017017 | 1.012 | 0.01702
319.4 | 8.9102 | 0.13472 | 0.032569 | 301.6788 | 310.589 | 0.9535 | 0.0031502 | 306.1339 | 4.4551 | 304.6489 | 1.0111 | 0.014715 | 1.0113 | 0.014718
319.42 | 7.1336 | 0.13452 | 0.031769 | 302.3746 | 309.5082 | 0.2577 | 0.0008514 | 305.9414 | 3.5668 | 304.7525 | 1.0105 | 0.011781 | 1.0107 | 0.011783
319.44 | 5.7124 | 0.13452 | 0.031115 | 303.0705 | 308.7829 | -0.4382 | -0.0014477 | 305.9267 | 2.8562 | 304.9746 | 1.0104 | 0.0094336 | 1.0107 | 0.0094357
319.46 | 3.6625 | 0.13373 | 0.03017 | 303.6401 | 307.3026 | -1.0078 | -0.0033296 | 305.4713 | 1.8312 | 304.8609 | 1.0089 | 0.0060483 | 1.0092 | 0.0060497
319.48 | 1.9406 | 0.13373 | 0.029443 | 304.0595 | 306.0001 | -1.4272 | -0.0047152 | 305.0298 | 0.97029 | 304.7064 | 1.0075 | 0.0032047 | 1.0077 | 0.0032054
319.5 | -0.081996 | 0.13373 | 0.028571 | 305.2186 | 305.1366 | -2.5863 | -0.0085447 | 305.1776 | -0.040998 | 305.1913 | 1.008 | -0.000135 | 1.0082 | -0.000135
319.52 | -1.7766 | 0.13333 | 0.027844 | 305.5273 | 303.7507 | -2.895 | -0.0095646 | 304.639 | -0.88829 | 304.9351 | 1.0062 | -0.0029339 | 1.0064 | -0.0029345
319.54 | -3.7445 | 0.13333 | 0.026899 | 306.6125 | 302.868 | -3.9802 | -0.01315 | 304.7403 | -1.8722 | 305.3643 | 1.0065 | -0.0061837 | 1.0067 | -0.0061851
319.56 | -5.5484 | 0.13333 | 0.026099 | 306.6677 | 301.1193 | -4.0354 | -0.013332 | 303.8935 | -2.7742 | 304.8182 | 1.0037 | -0.0091628 | 1.0039 | -0.0091648
319.58 | -7.2703 | 0.13253 | 0.025299 | 307.4241 | 300.1538 | -4.7918 | -0.0158 | 303.7889 | -3.6352 | 305.0007 | 1.0034 | -0.012006 | 1.0036 | -0.012009
319.6 | -8.8556 | 0.13253 | 0.024645 | 307.9172 | 299.0616 | -5.2849 | -0.01746 | 303.4894 | -4.4278 | 304.9653 | 1.0024 | -0.014624 | 1.0026 | -0.014628
319.62 | -10.4682 | 0.13214 | 0.023845 | 309.0429 | 298.5747 | -5.4106 | -0.017876 | 303.8088 | -5.2341 | 305.5535 | 1.0034 | -0.017287 | 1.0037 | -0.017291
319.64 | -11.5888 | 0.13214 | 0.023191 | 309.7253 | 298.1365 | -6.093 | -0.02013 | 303.9309 | -5.7944 | 305.8624 | 1.0038 | -0.019138 | 1.0041 | -0.019142
319.66 | -12.6547 | 0.13214 | 0.022682 | 309.7068 | 297.0521 | -6.0745 | -0.020069 | 303.3794 | -6.3274 | 305.4886 | 1.002 | -0.020898 | 1.0022 | -0.020903
319.68 | -13.6387 | 0.13154 | 0.0222 | 310.1552 | 296.5165 | -6.5229 | -0.021551 | 303.3359 | -6.8193 | 305.609 | 1.0019 | -0.022523 | 1.0021 | -0.022528
319.7 | -14.4313 | 0.13154 | 0.021737 | 310.2404 | 295.8091 | -6.6081 | -0.021832 | 303.0248 | -7.2156 | 305.43 | 1.0008 | -0.023832 | 1.0011 | -0.023838
319.72 | -14.8413 | 0.13114 | 0.021446 | 309.6454 | 294.8041 | -6.0131 | -0.019866 | 302.2248 | -7.4206 | 304.6983 | 0.9982 | -0.024509 | 0.99843 | -0.024515
319.74 | -15.0873 | 0.13114 | 0.0213 | 309.7625 | 294.6752 | -6.1302 | -0.0203 | 302.2189 | -7.5436 | 304.7334 | 0.99818 | -0.024915 | 0.99841 | -0.024921
319.76 | -15.1419 | 0.13114 | 0.021301 | 309.2787 | 294.1368 | -5.6464 | -0.0187 | 301.7077 | -7.571 | 304.2314 | 0.99649 | -0.025006 | 0.99672 | -0.025011
319.78 | -14.8413 | 0.13074 | 0.021301 | 309.1272 | 294.2859 | -5.4949 | -0.018154 | 301.7066 | -7.4206 | 304.1801 | 0.99649 | -0.024509 | 0.99672 | -0.024515
319.8 | -14.4313 | 0.13074 | 0.0214 | 308.8223 | 294.391 | -5.19 | -0.017147 | 301.6067 | -7.2156 | 304.0119 | 0.99616 | -0.023832 | 0.99639 | -0.023838
319.82 | -14.1033 | 0.13074 | 0.021737 | 308.7802 | 294.6769 | -5.1479 | -0.017 | 301.7285 | -7.0517 | 304.0791 | 0.99656 | -0.023291 | 0.99679 | -0.023296
319.84 | -13.2287 | 0.13074 | 0.022319 | 307.033 | 293.8043 | -4.4007 | -0.0145 | 300.4187 | -6.6143 | 302.6234 | 0.99224 | -0.021846 | 0.99246 | -0.021851
319.86 | -11.9714 | 0.13074 | 0.022973 | 306.144 | 294.1726 | -3.5117 | -0.0116 | 300.1583 | -5.9857 | 302.1535 | 0.99138 | -0.01977 | 0.9916 | -0.019774
319.88 | -10.6048 | 0.13094 | 0.023772 | 305.795 | 295.1902 | -3.1627 | -0.010449 | 300.4926 | -5.3024 | 302.2601 | 0.99248 | -0.017513 | 0.99271 | -0.017517
319.9 | -9.2929 | 0.13094 | 0.024354 | 305.1279 | 295.835 | -2.4956 | -0.0082451 | 300.4815 | -4.6464 | 302.0303 | 0.99244 | -0.015346 | 0.99267 | -0.01535
319.92 | -7.6803 | 0.13094 | 0.025226 | 304.4266 | 296.7463 | -1.7943 | -0.0059281 | 300.5865 | -3.8401 | 301.8665 | 0.99279 | -0.012683 | 0.99302 | -0.012686
319.94 | -5.9037 | 0.13154 | 0.026 | 304.0154 | 298.1117 | -1.3831 | -0.0045695 | 301.0635 | -2.9519 | 302.0475 | 0.99437 | -0.0097495 | 0.99459 | -0.0097517
319.96 | -3.9631 | 0.13154 | 0.026826 | 303.3386 | 299.3755 | -0.7063 | -0.0023335 | 301.357 | -1.9816 | 302.0176 | 0.99534 | -0.0065448 | 0.99556 | -0.0065463
319.98 | -2.1866 | 0.13154 | 0.027626 | 302.3287 | 300.1421 | 0.3036 | 0.001003 | 301.2354 | -1.0933 | 301.5998 | 0.99493 | -0.0036109 | 0.99516 | -0.0036118
320 | -0.35532 | 0.13214 | 0.028498 | 302.0272 | 301.6719 | 0.6051 | 0.0019992 | 301.8495 | -0.17766 | 301.9088 | 0.99696 | -0.000587 | 0.99719 | -0.000587
320.02 | 1.6673 | 0.13214 | 0.029298 | 301.0707 | 302.738 | 1.5616 | 0.0051593 | 301.9043 | 0.83363 | 301.6265 | 0.99714 | 0.0027533 | 0.99737 | 0.002754
320.04 | 3.3892 | 0.13253 | 0.03017 | 300.4379 | 303.8271 | 2.1944 | 0.00725 | 302.1325 | 1.6946 | 301.5676 | 0.9979 | 0.005597 | 0.99812 | 0.0055982
320.06 | 5.3024 | 0.13253 | 0.03097 | 300.017 | 305.3194 | 2.6153 | 0.0086405 | 302.6682 | 2.6512 | 301.7845 | 0.99967 | 0.0087565 | 0.99989 | 0.0087585
320.08 | 7.1063 | 0.13253 | 0.031769 | 299.5638 | 306.6701 | 3.0685 | 0.010138 | 303.117 | 3.5532 | 301.9326 | 1.0011 | 0.011736 | 1.0014 | 0.011738
320.1 | 8.6916 | 0.13313 | 0.032496 | 298.8888 | 307.5804 | 3.7435 | 0.012368 | 303.2346 | 4.3458 | 301.786 | 1.0015 | 0.014353 | 1.0018 | 0.014357
320.12 | 10.1128 | 0.13313 | 0.033223 | 298.6429 | 308.7557 | 3.9894 | 0.01318 | 303.6993 | 5.0564 | 302.0138 | 1.0031 | 0.016701 | 1.0033 | 0.016704
320.14 | 11.4521 | 0.13373 | 0.033878 | 298.5683 | 310.0204 | 4.064 | 0.013427 | 304.2944 | 5.7261 | 302.3857 | 1.005 | 0.018912 | 1.0053 | 0.018917
320.16 | 12.6 | 0.13373 | 0.034459 | 298.3956 | 310.9956 | 4.2367 | 0.013997 | 304.6956 | 6.3 | 302.5956 | 1.0064 | 0.020808 | 1.0066 | 0.020813
320.18 | 13.666 | 0.13373 | 0.034895 | 297.9014 | 311.5674 | 4.7309 | 0.01563 | 304.7344 | 6.833 | 302.4567 | 1.0065 | 0.022568 | 1.0067 | 0.022573
320.2 | 14.1306 | 0.13432 | 0.035259 | 297.8628 | 311.9934 | 4.7695 | 0.015758 | 304.9281 | 7.0653 | 302.573 | 1.0071 | 0.023336 | 1.0074 | 0.023341
320.22 | 14.7593 | 0.13432 | 0.03555 | 297.9068 | 312.6661 | 4.7255 | 0.015612 | 305.2864 | 7.3796 | 302.8266 | 1.0083 | 0.024374 | 1.0085 | 0.024379
320.24 | 15.0326 | 0.13472 | 0.035768 | 296.921 | 311.9536 | 4.7113 | 0.015565 | 304.4373 | 7.5163 | 301.9319 | 1.0055 | 0.024825 | 1.0057 | 0.024831
320.26 | 15.2786 | 0.13472 | 0.035986 | 297.256 | 312.5346 | 4.3763 | 0.0145 | 304.8953 | 7.6393 | 302.3489 | 1.007 | 0.025231 | 1.0073 | 0.025237
320.28 | 14.9233 | 0.13472 | 0.035768 | 297.7369 | 312.6602 | 3.8954 | 0.01287 | 305.1985 | 7.4616 | 302.7113 | 1.008 | 0.024645 | 1.0083 | 0.02465
320.3 | 14.6226 | 0.13492 | 0.035622 | 298.828 | 313.4506 | 3.8043 | 0.012569 | 306.1393 | 7.3113 | 303.7022 | 1.0111 | 0.024148 | 1.0114 | 0.024154
320.32 | 13.9666 | 0.13492 | 0.035186 | 299.233 | 313.1996 | 3.3993 | 0.011231 | 306.2163 | 6.9833 | 303.8885 | 1.0114 | 0.023065 | 1.0116 | 0.02307
320.34 | 12.9007 | 0.13492 | 0.034532 | 299.7695 | 312.6702 | 2.8628 | 0.00946 | 306.2198 | 6.4503 | 304.0697 | 1.0114 | 0.021305 | 1.0116 | 0.021309
320.36 | 11.9714 | 0.13492 | 0.034023 | 300.2614 | 312.2328 | 2.3709 | 0.0078331 | 306.2471 | 5.9857 | 304.2519 | 1.0115 | 0.01977 | 1.0117 | 0.019774
320.38 | 10.5775 | 0.13492 | 0.033296 | 300.863 | 311.4405 | 1.7693 | 0.0058455 | 306.1517 | 5.2887 | 304.3888 | 1.0112 | 0.017468 | 1.0114 | 0.017472
320.4 | 9.0469 | 0.13472 | 0.032496 | 301.4821 | 310.529 | 1.1502 | 0.0038001 | 306.0055 | 4.5234 | 304.4977 | 1.0107 | 0.01494 | 1.0109 | 0.014944
320.42 | 7.407 | 0.13472 | 0.031769 | 302.1328 | 309.5398 | 0.4995 | 0.0016503 | 305.8363 | 3.7035 | 304.6018 | 1.0101 | 0.012232 | 1.0104 | 0.012235
320.44 | 5.849 | 0.13472 | 0.031042 | 302.6546 | 308.5036 | -0.0223 | -7.3676e-05 | 305.5791 | 2.9245 | 304.6043 | 1.0093 | 0.0096593 | 1.0095 | 0.0096614
320.46 | 4.0451 | 0.13392 | 0.03017 | 303.395 | 307.4401 | -0.7627 | -0.0025198 | 305.4176 | 2.0226 | 304.7434 | 1.0087 | 0.0066802 | 1.009 | 0.0066817
320.48 | 2.4872 | 0.13392 | 0.029443 | 304.3064 | 306.7936 | -1.6741 | -0.005531 | 305.55 | 1.2436 | 305.1355 | 1.0092 | 0.0041074 | 1.0094 | 0.0041084
320.5 | 0.40998 | 0.13333 | 0.028643 | 304.8475 | 305.2575 | -2.2152 | -0.0073187 | 305.0525 | 0.20499 | 304.9842 | 1.0075 | 0.000677 | 1.0078 | 0.000677
320.52 | -1.5579 | 0.13333 | 0.027771 | 305.5064 | 303.9485 | -2.8741 | -0.0094956 | 304.7274 | -0.77896 | 304.9871 | 1.0065 | -0.0025728 | 1.0067 | -0.0025734
320.54 | -3.6352 | 0.13333 | 0.026899 | 306.3572 | 302.722 | -3.7249 | -0.012306 | 304.5396 | -1.8176 | 305.1455 | 1.0058 | -0.0060032 | 1.0061 | -0.0060045
320.56 | -5.2204 | 0.13293 | 0.026099 | 307.8539 | 302.6335 | -4.2216 | -0.013948 | 305.2437 | -2.6102 | 306.1138 | 1.0082 | -0.0086211 | 1.0084 | -0.0086231
320.58 | -6.751 | 0.13293 | 0.025372 | 308.262 | 301.511 | -4.6297 | -0.015296 | 304.8865 | -3.3755 | 306.0117 | 1.007 | -0.011149 | 1.0072 | -0.011151
320.6 | -8.4456 | 0.13293 | 0.024572 | 308.5943 | 300.1487 | -4.962 | -0.016394 | 304.3715 | -4.2228 | 305.7791 | 1.0053 | -0.013947 | 1.0055 | -0.01395
320.62 | -9.8395 | 0.13233 | 0.023845 | 309.1982 | 299.3587 | -5.5659 | -0.018389 | 304.2784 | -4.9198 | 305.9184 | 1.005 | -0.016249 | 1.0052 | -0.016253
320.64 | -11.2334 | 0.13233 | 0.023191 | 309.2528 | 298.0194 | -5.6205 | -0.018569 | 303.6361 | -5.6167 | 305.5083 | 1.0029 | -0.018551 | 1.0031 | -0.018555
320.66 | -12.3541 | 0.13174 | 0.022682 | 308.7012 | 296.3471 | -6.0689 | -0.020051 | 302.5242 | -6.177 | 304.5832 | 0.99919 | -0.020402 | 0.99942 | -0.020406
320.68 | -13.2833 | 0.13174 | 0.0221 | 308.806 | 295.5227 | -6.1737 | -0.020397 | 302.1643 | -6.6417 | 304.3782 | 0.998 | -0.021936 | 0.99823 | -0.021941
320.7 | -13.8573 | 0.13174 | 0.021737 | 308.8839 | 295.0266 | -6.2516 | -0.020654 | 301.9552 | -6.9287 | 304.2648 | 0.99731 | -0.022884 | 0.99754 | -0.022889
320.72 | -14.3493 | 0.13114 | 0.021446 | 309.0394 | 294.6901 | -6.4071 | -0.0212 | 301.8648 | -7.1746 | 304.2563 | 0.99701 | -0.023697 | 0.99724 | -0.023702
320.74 | -14.6499 | 0.13114 | 0.0212 | 308.6675 | 294.0176 | -6.0352 | -0.0199 | 301.3425 | -7.325 | 303.7842 | 0.99529 | -0.024193 | 0.99551 | -0.024199
320.76 | -14.404 | 0.13114 | 0.0213 | 308.4171 | 294.0131 | -5.7848 | -0.019112 | 301.2151 | -7.202 | 303.6158 | 0.99487 | -0.023787 | 0.99509 | -0.023792
320.78 | -14.322 | 0.13094 | 0.0213 | 308.7573 | 294.4353 | -5.125 | -0.016932 | 301.5963 | -7.161 | 303.9833 | 0.99613 | -0.023652 | 0.99635 | -0.023657
320.8 | -14.0213 | 0.13094 | 0.0214 | 308.8119 | 294.7906 | -5.1796 | -0.017113 | 301.8012 | -7.0107 | 304.1381 | 0.9968 | -0.023155 | 0.99703 | -0.02316
320.82 | -13.502 | 0.13094 | 0.021737 | 308.2441 | 294.7421 | -4.6118 | -0.0152 | 301.4931 | -6.751 | 303.7434 | 0.99579 | -0.022298 | 0.99601 | -0.022303
320.84 | -12.6547 | 0.13074 | 0.022319 | 306.8551 | 294.2004 | -4.2228 | -0.014 | 300.5277 | -6.3274 | 302.6369 | 0.9926 | -0.020898 | 0.99282 | -0.020903
320.86 | -11.6161 | 0.13074 | 0.022973 | 306.2837 | 294.6676 | -3.6514 | -0.012064 | 300.4757 | -5.808 | 302.4117 | 0.99243 | -0.019183 | 0.99265 | -0.019187
320.88 | -10.2222 | 0.13094 | 0.023627 | 306.5935 | 296.3713 | -2.9612 | -0.0097833 | 301.4824 | -5.1111 | 303.1861 | 0.99575 | -0.016881 | 0.99598 | -0.016885
320.9 | -8.6642 | 0.13094 | 0.024499 | 305.8007 | 297.1365 | -2.1684 | -0.0071641 | 301.4686 | -4.3321 | 302.9126 | 0.99571 | -0.014308 | 0.99593 | -0.014312
320.92 | -7.1336 | 0.13094 | 0.025226 | 305.1508 | 298.0172 | -1.5185 | -0.00502 | 301.584 | -3.5668 | 302.7729 | 0.99609 | -0.011781 | 0.99631 | -0.011783
320.94 | -5.3844 | 0.13174 | 0.026 | 303.5193 | 298.1349 | -0.887 | -0.0029305 | 300.8271 | -2.6922 | 301.7245 | 0.99359 | -0.0088919 | 0.99381 | -0.0088939
320.96 | -3.5258 | 0.13174 | 0.026826 | 302.6613 | 299.1355 | -0.029 | -9.5811e-05 | 300.8984 | -1.7629 | 301.486 | 0.99382 | -0.0058226 | 0.99405 | -0.0058239
320.98 | -1.8312 | 0.13174 | 0.027553 | 302.0854 | 300.2542 | 0.5469 | 0.0018069 | 301.1698 | -0.91562 | 301.475 | 0.99472 | -0.0030242 | 0.99494 | -0.0030248
321 | 0.081996 | 0.13233 | 0.028498 | 301.7358 | 301.8178 | 0.8965 | 0.0029619 | 301.7768 | 0.040998 | 301.7631 | 0.99672 | 0.000135 | 0.99695 | 0.000135
321.02 | 1.9952 | 0.13233 | 0.029298 | 300.8782 | 302.8734 | 1.7541 | 0.0057953 | 301.8758 | 0.99762 | 301.5433 | 0.99705 | 0.003295 | 0.99728 | 0.0032957
321.04 | 3.7445 | 0.13293 | 0.03017 | 300.0734 | 303.8179 | 2.5589 | 0.0084542 | 301.9456 | 1.8722 | 301.3216 | 0.99728 | 0.0061837 | 0.99751 | 0.0061851
321.06 | 5.6031 | 0.13293 | 0.03097 | 299.5901 | 305.1932 | 3.0422 | 0.010051 | 302.3916 | 2.8015 | 301.4578 | 0.99875 | 0.009253 | 0.99898 | 0.0092551
321.08 | 7.3523 | 0.13293 | 0.031769 | 299.2336 | 306.5859 | 3.3987 | 0.011229 | 302.9098 | 3.6762 | 301.6844 | 1.0005 | 0.012142 | 1.0007 | 0.012145
321.1 | 8.8556 | 0.13353 | 0.032496 | 298.8354 | 307.691 | 3.7969 | 0.012544 | 303.2632 | 4.4278 | 301.7873 | 1.0016 | 0.014624 | 1.0019 | 0.014628
321.12 | 10.2495 | 0.13353 | 0.033223 | 298.3913 | 308.6408 | 4.241 | 0.014012 | 303.516 | 5.1247 | 301.8078 | 1.0025 | 0.016926 | 1.0027 | 0.01693
321.14 | 11.6161 | 0.13353 | 0.03395 | 298.1157 | 309.7318 | 4.5166 | 0.014922 | 303.9237 | 5.808 | 301.9877 | 1.0038 | 0.019183 | 1.004 | 0.019187
321.16 | 12.682 | 0.13392 | 0.034387 | 298.1727 | 310.8547 | 4.4596 | 0.014734 | 304.5137 | 6.341 | 302.4 | 1.0058 | 0.020943 | 1.006 | 0.020948
321.18 | 13.4747 | 0.13392 | 0.034895 | 297.9559 | 311.4306 | 4.6764 | 0.01545 | 304.6932 | 6.7373 | 302.4475 | 1.0064 | 0.022252 | 1.0066 | 0.022257
321.2 | 14.158 | 0.13392 | 0.035332 | 297.4957 | 311.6537 | 5.1366 | 0.016971 | 304.5747 | 7.079 | 302.215 | 1.006 | 0.023381 | 1.0062 | 0.023386
321.22 | 14.7319 | 0.13452 | 0.035622 | 296.5931 | 311.325 | 5.0392 | 0.016649 | 303.9591 | 7.366 | 301.5037 | 1.0039 | 0.024329 | 1.0042 | 0.024334
321.24 | 14.9779 | 0.13452 | 0.035768 | 296.842 | 311.8199 | 4.7903 | 0.015826 | 304.331 | 7.489 | 301.8346 | 1.0052 | 0.024735 | 1.0054 | 0.02474
321.26 | 15.2512 | 0.13492 | 0.035913 | 297.3431 | 312.5944 | 4.2892 | 0.0142 | 304.9687 | 7.6256 | 302.4269 | 1.0073 | 0.025186 | 1.0075 | 0.025192
321.28 | 14.8686 | 0.13492 | 0.03584 | 297.6035 | 312.4721 | 4.0288 | 0.013311 | 305.0378 | 7.4343 | 302.5597 | 1.0075 | 0.024554 | 1.0077 | 0.02456
321.3 | 14.3493 | 0.13492 | 0.035622 | 297.6548 | 312.0041 | 3.9775 | 0.0131 | 304.8294 | 7.1746 | 302.4379 | 1.0068 | 0.023697 | 1.007 | 0.023702
321.32 | 13.7207 | 0.13512 | 0.035259 | 299.179 | 312.8997 | 3.4533 | 0.011409 | 306.0393 | 6.8603 | 303.7526 | 1.0108 | 0.022659 | 1.011 | 0.022664
321.34 | 12.7094 | 0.13512 | 0.034677 | 299.5166 | 312.226 | 3.1157 | 0.0103 | 305.8713 | 6.3547 | 303.7531 | 1.0102 | 0.020989 | 1.0105 | 0.020993
321.36 | 11.5614 | 0.13512 | 0.034023 | 300.2368 | 311.7982 | 2.3955 | 0.00791 | 306.0175 | 5.7807 | 304.0906 | 1.0107 | 0.019093 | 1.011 | 0.019097
321.38 | 10.3862 | 0.13512 | 0.033369 | 300.6424 | 311.0286 | 1.9899 | 0.0065743 | 305.8355 | 5.1931 | 304.1045 | 1.0101 | 0.017152 | 1.0104 | 0.017156
321.4 | 8.8009 | 0.13512 | 0.032569 | 301.574 | 310.3749 | 1.0583 | 0.0034965 | 305.9745 | 4.4005 | 304.5076 | 1.0106 | 0.014534 | 1.0108 | 0.014537
321.42 | 7.1063 | 0.13452 | 0.031769 | 302.2207 | 309.327 | 0.4116 | 0.0013599 | 305.7739 | 3.5532 | 304.5895 | 1.0099 | 0.011736 | 1.0102 | 0.011738
321.44 | 5.4664 | 0.13452 | 0.031042 | 302.8842 | 308.3506 | -0.2519 | -0.00083224 | 305.6174 | 2.7332 | 304.7063 | 1.0094 | 0.0090273 | 1.0096 | 0.0090294
321.46 | 3.7172 | 0.13452 | 0.03017 | 303.4845 | 307.2017 | -0.8522 | -0.00282 | 305.3431 | 1.8586 | 304.7236 | 1.0085 | 0.0061386 | 1.0087 | 0.00614
321.48 | 1.8859 | 0.13392 | 0.029443 | 304.2562 | 306.1421 | -1.6239 | -0.0053651 | 305.1992 | 0.94295 | 304.8848 | 1.008 | 0.0031144 | 1.0083 | 0.0031151
321.5 | 0.16399 | 0.13392 | 0.0286 | 304.9061 | 305.0701 | -2.2738 | -0.0075123 | 304.9881 | 0.081996 | 304.9608 | 1.0073 | 0.000271 | 1.0076 | 0.000271
321.52 | -2.1592 | 0.13392 | 0.027771 | 305.5886 | 303.4294 | -2.9563 | -0.0097672 | 304.509 | -1.0796 | 304.8689 | 1.0057 | -0.0035658 | 1.006 | -0.0035666
321.54 | -3.8811 | 0.13333 | 0.026899 | 306.1581 | 302.277 | -3.5258 | -0.0116 | 304.2175 | -1.9406 | 304.8644 | 1.0048 | -0.0064094 | 1.005 | -0.0064109
321.56 | -5.5484 | 0.13333 | 0.026099 | 306.767 | 301.2186 | -4.1347 | -0.01366 | 303.9928 | -2.7742 | 304.9175 | 1.004 | -0.0091628 | 1.0043 | -0.0091648
321.58 | -7.4616 | 0.13333 | 0.025299 | 307.1754 | 299.7138 | -4.5431 | -0.01501 | 303.4446 | -3.7308 | 304.6882 | 1.0022 | -0.012322 | 1.0025 | -0.012325
321.6 | -8.9376 | 0.13273 | 0.024572 | 307.6337 | 298.6961 | -5.0014 | -0.016524 | 303.1649 | -4.4688 | 304.6545 | 1.0013 | -0.01476 | 1.0015 | -0.014763
321.62 | -10.3862 | 0.13273 | 0.023918 | 307.8817 | 297.4955 | -5.2494 | -0.017343 | 302.6886 | -5.1931 | 304.4196 | 0.99973 | -0.017152 | 0.99996 | -0.017156
321.64 | -11.7254 | 0.13214 | 0.023191 | 308.4802 | 296.7548 | -5.8479 | -0.019321 | 302.6175 | -5.8627 | 304.5717 | 0.9995 | -0.019364 | 0.99973 | -0.019368
321.66 | -12.8187 | 0.13214 | 0.022682 | 308.865 | 296.0463 | -6.2327 | -0.020592 | 302.4556 | -6.4094 | 304.5921 | 0.99897 | -0.021169 | 0.99919 | -0.021174
321.68 | -13.6933 | 0.13214 | 0.0222 | 308.5193 | 294.826 | -5.887 | -0.01945 | 301.6726 | -6.8467 | 303.9549 | 0.99638 | -0.022613 | 0.9966 | -0.022619
321.7 | -14.404 | 0.13154 | 0.021737 | 308.5599 | 294.1559 | -5.9276 | -0.019584 | 301.3579 | -7.202 | 303.7586 | 0.99534 | -0.023787 | 0.99556 | -0.023792
321.72 | -14.8413 | 0.13154 | 0.021446 | 308.7271 | 293.8858 | -6.0948 | -0.020136 | 301.3065 | -7.4206 | 303.78 | 0.99517 | -0.024509 | 0.99539 | -0.024515
321.74 | -15.0053 | 0.13154 | 0.0214 | 308.3632 | 293.3579 | -5.7309 | -0.018934 | 300.8606 | -7.5026 | 303.3614 | 0.9937 | -0.02478 | 0.99392 | -0.024786
321.76 | -14.9506 | 0.13134 | 0.0214 | 308.5119 | 293.5613 | -5.8796 | -0.019425 | 301.0366 | -7.4753 | 303.5284 | 0.99428 | -0.02469 | 0.9945 | -0.024695
321.78 | -14.7866 | 0.13134 | 0.0213 | 308.1371 | 293.3505 | -5.5048 | -0.018187 | 300.7438 | -7.3933 | 303.2082 | 0.99331 | -0.024419 | 0.99354 | -0.024424
321.8 | -14.568 | 0.13114 | 0.021446 | 307.8982 | 293.3302 | -5.2659 | -0.017398 | 300.6142 | -7.284 | 303.0422 | 0.99288 | -0.024058 | 0.99311 | -0.024063
321.82 | -13.994 | 0.13114 | 0.02181 | 307.4486 | 293.4546 | -4.8163 | -0.015912 | 300.4516 | -6.997 | 302.7839 | 0.99235 | -0.02311 | 0.99257 | -0.023115
321.84 | -13.174 | 0.13114 | 0.022319 | 306.7958 | 293.6218 | -4.1635 | -0.0138 | 300.2088 | -6.587 | 302.4045 | 0.99154 | -0.021756 | 0.99177 | -0.021761
321.86 | -11.9714 | 0.13114 | 0.023046 | 306.1506 | 294.1792 | -3.5183 | -0.011624 | 300.1649 | -5.9857 | 302.1601 | 0.9914 | -0.01977 | 0.99162 | -0.019774
321.88 | -10.3862 | 0.13114 | 0.023845 | 305.518 | 295.1318 | -2.8857 | -0.0095339 | 300.3249 | -5.1931 | 302.0559 | 0.99193 | -0.017152 | 0.99215 | -0.017156
321.9 | -9.1562 | 0.13154 | 0.024499 | 304.824 | 295.6678 | -2.1917 | -0.00724 | 300.2459 | -4.5781 | 301.7719 | 0.99167 | -0.015121 | 0.99189 | -0.015124
321.92 | -7.5163 | 0.13154 | 0.025226 | 304.0786 | 296.5623 | -1.4463 | -0.0047783 | 300.3205 | -3.7581 | 301.5732 | 0.99191 | -0.012413 | 0.99214 | -0.012415
321.94 | -5.849 | 0.13154 | 0.026026 | 303.613 | 297.764 | -0.9807 | -0.0032401 | 300.6885 | -2.9245 | 301.6633 | 0.99313 | -0.0096593 | 0.99335 | -0.0096614
321.96 | -3.8265 | 0.13214 | 0.026899 | 302.8909 | 299.0644 | -0.2586 | -0.00085437 | 300.9777 | -1.9132 | 301.6154 | 0.99408 | -0.0063191 | 0.99431 | -0.0063206
321.98 | -2.2959 | 0.13214 | 0.027626 | 302.1388 | 299.8429 | 0.4935 | 0.0016304 | 300.9909 | -1.1479 | 301.3735 | 0.99413 | -0.0037915 | 0.99435 | -0.0037923
322 | -0.40998 | 0.13214 | 0.028571 | 301.4944 | 301.0844 | 1.1379 | 0.0037594 | 301.2894 | -0.20499 | 301.3577 | 0.99511 | -0.000677 | 0.99534 | -0.000677
322.02 | 1.5033 | 0.13273 | 0.02937 | 301.0668 | 302.5701 | 1.5655 | 0.0051722 | 301.8184 | 0.75163 | 301.5679 | 0.99686 | 0.0024825 | 0.99709 | 0.0024831
322.04 | 3.4438 | 0.13273 | 0.03017 | 300.5388 | 303.9826 | 2.0935 | 0.0069166 | 302.2607 | 1.7219 | 301.6867 | 0.99832 | 0.0056872 | 0.99855 | 0.0056885
322.06 | 5.4117 | 0.13333 | 0.031042 | 299.9642 | 305.3759 | 2.6681 | 0.008815 | 302.6701 | 2.7059 | 301.7681 | 0.99967 | 0.0089371 | 0.9999 | 0.0089391
322.08 | 6.9423 | 0.13333 | 0.031842 | 299.1118 | 306.0541 | 3.5205 | 0.011631 | 302.583 | 3.4712 | 301.4259 | 0.99939 | 0.011465 | 0.99961 | 0.011467
322.1 | 8.7189 | 0.13333 | 0.032642 | 298.7742 | 307.4931 | 3.8581 | 0.012747 | 303.1337 | 4.3595 | 301.6805 | 1.0012 | 0.014399 | 1.0014 | 0.014402
322.12 | 10.2222 | 0.13392 | 0.033296 | 298.6002 | 308.8224 | 4.0321 | 0.013321 | 303.7113 | 5.1111 | 302.0076 | 1.0031 | 0.016881 | 1.0033 | 0.016885
322.14 | 11.5068 | 0.13392 | 0.03395 | 298.093 | 309.5998 | 4.5393 | 0.014997 | 303.8464 | 5.7534 | 301.9286 | 1.0036 | 0.019003 | 1.0038 | 0.019007
322.16 | 12.6274 | 0.13452 | 0.034532 | 297.7631 | 310.3905 | 4.8692 | 0.016087 | 304.0768 | 6.3137 | 301.9722 | 1.0043 | 0.020853 | 1.0045 | 0.020858
322.18 | 13.6933 | 0.13452 | 0.035114 | 297.3611 | 311.0544 | 5.2712 | 0.017415 | 304.2078 | 6.8467 | 301.9255 | 1.0048 | 0.022613 | 1.005 | 0.022619
322.2 | 14.1306 | 0.13452 | 0.035404 | 297.8358 | 311.9664 | 4.7965 | 0.015847 | 304.9011 | 7.0653 | 302.546 | 1.007 | 0.023336 | 1.0073 | 0.023341
322.22 | 14.7593 | 0.13512 | 0.035768 | 297.7464 | 312.5057 | 4.8859 | 0.016142 | 305.126 | 7.3796 | 302.6662 | 1.0078 | 0.024374 | 1.008 | 0.024379
322.24 | 15.0873 | 0.13512 | 0.03584 | 297.9272 | 313.0145 | 4.7051 | 0.015545 | 305.4708 | 7.5436 | 302.9563 | 1.0089 | 0.024915 | 1.0092 | 0.024921
322.26 | 15.1146 | 0.13512 | 0.036059 | 297.8715 | 312.9861 | 4.7608 | 0.015729 | 305.4288 | 7.5573 | 302.9097 | 1.0088 | 0.024961 | 1.009 | 0.024966
322.28 | 15.0053 | 0.13531 | 0.035913 | 298.1482 | 313.1535 | 4.4841 | 0.014815 | 305.6508 | 7.5026 | 303.15 | 1.0095 | 0.02478 | 1.0097 | 0.024786
322.3 | 14.486 | 0.13531 | 0.035622 | 298.9921 | 313.4781 | 3.6402 | 0.012027 | 306.2351 | 7.243 | 303.8208 | 1.0114 | 0.023922 | 1.0117 | 0.023928
322.32 | 13.9666 | 0.13551 | 0.035259 | 298.0703 | 312.0369 | 3.562 | 0.0118 | 305.0536 | 6.9833 | 302.7258 | 1.0075 | 0.023065 | 1.0078 | 0.02307
322.34 | 13.01 | 0.13551 | 0.03475 | 298.7039 | 311.7139 | 2.9284 | 0.009675 | 305.2089 | 6.505 | 303.0406 | 1.0081 | 0.021485 | 1.0083 | 0.02149
322.36 | 11.8074 | 0.13551 | 0.034096 | 299.0298 | 310.8372 | 2.6025 | 0.0085982 | 304.9335 | 5.9037 | 302.9656 | 1.0071 | 0.019499 | 1.0074 | 0.019503
322.38 | 10.5228 | 0.13551 | 0.033441 | 300.7599 | 311.2827 | 1.8724 | 0.0061861 | 306.0213 | 5.2614 | 304.2675 | 1.0107 | 0.017378 | 1.011 | 0.017382
322.4 | 9.1289 | 0.13551 | 0.032642 | 301.4932 | 310.6221 | 1.1391 | 0.0037634 | 306.0576 | 4.5644 | 304.5362 | 1.0109 | 0.015076 | 1.0111 | 0.015079
322.42 | 7.4616 | 0.13512 | 0.031915 | 302.1768 | 309.6384 | 0.4555 | 0.0015049 | 305.9076 | 3.7308 | 304.664 | 1.0104 | 0.012322 | 1.0106 | 0.012325
322.44 | 5.849 | 0.13512 | 0.031115 | 302.8389 | 308.6879 | -0.2066 | -0.00068257 | 305.7634 | 2.9245 | 304.7886 | 1.0099 | 0.0096593 | 1.0101 | 0.0096614
322.46 | 4.0451 | 0.13512 | 0.030388 | 303.3637 | 307.4088 | -0.7314 | -0.0024164 | 305.3863 | 2.0226 | 304.7121 | 1.0086 | 0.0066802 | 1.0089 | 0.0066817
322.48 | 2.2959 | 0.13432 | 0.029661 | 304.0878 | 306.3837 | -1.4555 | -0.0048087 | 305.2357 | 1.1479 | 304.8531 | 1.0081 | 0.0037915 | 1.0084 | 0.0037923
322.5 | 0.38265 | 0.13432 | 0.0287 | 304.663 | 305.0456 | -2.0307 | -0.0067091 | 304.8543 | 0.19132 | 304.7905 | 1.0069 | 0.000632 | 1.0071 | 0.000632
322.52 | -1.6946 | 0.13432 | 0.027916 | 305.502 | 303.8074 | -2.8697 | -0.009481 | 304.6547 | -0.84729 | 304.9371 | 1.0062 | -0.0027985 | 1.0065 | -0.0027991
322.54 | -3.2525 | 0.13392 | 0.027117 | 305.9417 | 302.6892 | -3.3094 | -0.010934 | 304.3154 | -1.6263 | 304.8575 | 1.0051 | -0.0053713 | 1.0053 | -0.0053725
322.56 | -5.2477 | 0.13392 | 0.026317 | 306.8385 | 301.5908 | -4.2062 | -0.013897 | 304.2146 | -2.6239 | 305.0893 | 1.0048 | -0.0086662 | 1.005 | -0.0086682
322.58 | -7.079 | 0.13313 | 0.0254 | 307.6796 | 300.6006 | -5.0473 | -0.016675 | 304.1401 | -3.5395 | 305.3199 | 1.0045 | -0.01169 | 1.0048 | -0.011693
322.6 | -8.4729 | 0.13313 | 0.024718 | 307.8032 | 299.3303 | -5.1709 | -0.017084 | 303.5667 | -4.2365 | 304.9789 | 1.0026 | -0.013992 | 1.0029 | -0.013996
322.62 | -10.0582 | 0.13313 | 0.023991 | 308.2187 | 298.1605 | -5.5864 | -0.018457 | 303.1896 | -5.0291 | 304.866 | 1.0014 | -0.01661 | 1.0016 | -0.016614
322.64 | -11.2061 | 0.13273 | 0.023409 | 308.2898 | 297.0837 | -5.6575 | -0.018691 | 302.6867 | -5.6031 | 304.5544 | 0.99973 | -0.018506 | 0.99995 | -0.01851
322.66 | -12.2447 | 0.13273 | 0.022827 | 308.6033 | 296.3586 | -5.971 | -0.019727 | 302.4809 | -6.1224 | 304.5217 | 0.99905 | -0.020221 | 0.99927 | -0.020226
322.68 | -13.42 | 0.13273 | 0.0223 | 309.1343 | 295.7143 | -6.502 | -0.021482 | 302.4243 | -6.71 | 304.661 | 0.99886 | -0.022162 | 0.99909 | -0.022167
322.7 | -13.8847 | 0.13233 | 0.021955 | 309.9262 | 296.0415 | -6.2939 | -0.0208 | 302.9839 | -6.9423 | 305.298 | 1.0007 | -0.022929 | 1.0009 | -0.022935
322.72 | -14.5406 | 0.13233 | 0.021664 | 309.9131 | 295.3725 | -6.2808 | -0.020751 | 302.6428 | -7.2703 | 305.0662 | 0.99958 | -0.024013 | 0.99981 | -0.024018
322.74 | -14.6499 | 0.13194 | 0.0214 | 308.4582 | 293.8083 | -5.8259 | -0.0192 | 301.1332 | -7.325 | 303.5749 | 0.9946 | -0.024193 | 0.99482 | -0.024199
322.76 | -14.5953 | 0.13194 | 0.0214 | 308.4036 | 293.8083 | -5.7713 | -0.019067 | 301.106 | -7.2976 | 303.5385 | 0.99451 | -0.024103 | 0.99473 | -0.024108
322.78 | -14.3493 | 0.13194 | 0.0214 | 308.0881 | 293.7388 | -5.4558 | -0.018 | 300.9135 | -7.1746 | 303.305 | 0.99387 | -0.023697 | 0.9941 | -0.023702
322.8 | -13.994 | 0.13154 | 0.021592 | 307.9092 | 293.9152 | -5.2769 | -0.017434 | 300.9122 | -6.997 | 303.2445 | 0.99387 | -0.02311 | 0.99409 | -0.023115
322.82 | -13.5567 | 0.13154 | 0.021955 | 307.2584 | 293.7017 | -4.6261 | -0.0153 | 300.4801 | -6.7783 | 302.7395 | 0.99244 | -0.022388 | 0.99266 | -0.022393
322.84 | -12.5454 | 0.13154 | 0.022537 | 306.8441 | 294.2987 | -4.2118 | -0.013915 | 300.5714 | -6.2727 | 302.6623 | 0.99274 | -0.020718 | 0.99297 | -0.020722
322.86 | -11.5341 | 0.13154 | 0.023191 | 306.3879 | 294.8538 | -3.7556 | -0.012408 | 300.6209 | -5.767 | 302.5432 | 0.99291 | -0.019048 | 0.99313 | -0.019052
322.88 | -10.1128 | 0.13154 | 0.023918 | 305.6132 | 295.5004 | -2.9809 | -0.0098484 | 300.5568 | -5.0564 | 302.2423 | 0.99269 | -0.016701 | 0.99292 | -0.016704
322.9 | -8.7736 | 0.13174 | 0.024572 | 305.1168 | 296.3432 | -2.4845 | -0.0082084 | 300.73 | -4.3868 | 302.1923 | 0.99327 | -0.014489 | 0.99349 | -0.014492
322.92 | -7.1336 | 0.13174 | 0.025445 | 304.1675 | 297.0339 | -1.5352 | -0.00507 | 300.6007 | -3.5668 | 301.7896 | 0.99284 | -0.011781 | 0.99306 | -0.011783
322.94 | -5.4391 | 0.13253 | 0.026172 | 303.4084 | 297.9693 | -0.7761 | -0.0025641 | 300.6889 | -2.7195 | 301.5954 | 0.99313 | -0.0089822 | 0.99335 | -0.0089842
322.96 | -3.5532 | 0.13253 | 0.027044 | 303.0528 | 299.4996 | -0.4205 | -0.0013893 | 301.2762 | -1.7766 | 301.8684 | 0.99507 | -0.0058678 | 0.99529 | -0.0058691
322.98 | -1.6673 | 0.13253 | 0.027844 | 302.3257 | 300.6584 | 0.3066 | 0.001013 | 301.4921 | -0.83363 | 301.7699 | 0.99578 | -0.0027533 | 0.99601 | -0.002754
323 | 0.10933 | 0.13313 | 0.028643 | 301.7485 | 301.8578 | 0.8838 | 0.0029199 | 301.8032 | 0.054664 | 301.7849 | 0.99681 | 0.000181 | 0.99704 | 0.000181
323.02 | 1.9952 | 0.13313 | 0.029516 | 300.8366 | 302.8318 | 1.7957 | 0.0059327 | 301.8342 | 0.99762 | 301.5017 | 0.99691 | 0.003295 | 0.99714 | 0.0032957
323.04 | 3.9085 | 0.13313 | 0.030388 | 300.3423 | 304.2508 | 2.29 | 0.0075658 | 302.2965 | 1.9542 | 301.6451 | 0.99844 | 0.0064545 | 0.99867 | 0.006456
323.06 | 5.7124 | 0.13353 | 0.031115 | 299.9937 | 305.7061 | 2.6386 | 0.0087175 | 302.8499 | 2.8562 | 301.8978 | 1.0003 | 0.0094336 | 1.0005 | 0.0094357
323.08 | 7.3796 | 0.13353 | 0.031987 | 298.9992 | 306.3788 | 3.6331 | 0.012003 | 302.689 | 3.6898 | 301.4591 | 0.99974 | 0.012187 | 0.99996 | 0.01219
323.1 | 9.0469 | 0.13432 | 0.032714 | 298.8601 | 307.907 | 3.7722 | 0.012463 | 303.3835 | 4.5234 | 301.8757 | 1.002 | 0.01494 | 1.0023 | 0.014944
323.12 | 10.3042 | 0.13432 | 0.033369 | 298.7796 | 309.0838 | 3.8527 | 0.012729 | 303.9317 | 5.1521 | 302.2143 | 1.0038 | 0.017017 | 1.0041 | 0.01702
323.14 | 11.8894 | 0.13432 | 0.034023 | 298.3998 | 310.2892 | 4.2325 | 0.013984 | 304.3445 | 5.9447 | 302.3629 | 1.0052 | 0.019634 | 1.0054 | 0.019639
323.16 | 12.9007 | 0.13472 | 0.034677 | 297.8574 | 310.7581 | 4.7749 | 0.015776 | 304.3077 | 6.4503 | 302.1576 | 1.0051 | 0.021305 | 1.0053 | 0.021309
323.18 | 13.748 | 0.13472 | 0.035114 | 297.6473 | 311.3953 | 4.985 | 0.01647 | 304.5213 | 6.874 | 302.23 | 1.0058 | 0.022704 | 1.006 | 0.022709
323.2 | 14.4586 | 0.13531 | 0.035477 | 297.8817 | 312.3403 | 4.7506 | 0.015695 | 305.111 | 7.2293 | 302.7012 | 1.0077 | 0.023877 | 1.008 | 0.023883
323.22 | 15.0599 | 0.13531 | 0.03584 | 297.8126 | 312.8725 | 4.8197 | 0.015924 | 305.3426 | 7.53 | 302.8326 | 1.0085 | 0.02487 | 1.0087 | 0.024876
323.24 | 15.1966 | 0.13531 | 0.036059 | 298.0312 | 313.2278 | 4.6011 | 0.015201 | 305.6295 | 7.5983 | 303.0967 | 1.0094 | 0.025096 | 1.0097 | 0.025102
323.26 | 15.5792 | 0.13571 | 0.036131 | 298.5163 | 314.0955 | 4.116 | 0.013599 | 306.3059 | 7.7896 | 303.7094 | 1.0117 | 0.025728 | 1.0119 | 0.025734
323.28 | 15.1419 | 0.13571 | 0.036059 | 298.7196 | 313.8615 | 3.9127 | 0.012927 | 306.2906 | 7.571 | 303.7669 | 1.0116 | 0.025006 | 1.0119 | 0.025011
323.3 | 14.6226 | 0.13571 | 0.035768 | 298.691 | 313.3136 | 3.9413 | 0.013021 | 306.0023 | 7.3113 | 303.5652 | 1.0107 | 0.024148 | 1.0109 | 0.024154
323.32 | 13.994 | 0.13591 | 0.035404 | 299.1435 | 313.1375 | 3.4888 | 0.011526 | 306.1405 | 6.997 | 303.8082 | 1.0111 | 0.02311 | 1.0114 | 0.023115
323.34 | 12.8187 | 0.13591 | 0.03475 | 299.8283 | 312.647 | 2.804 | 0.00926 | 306.2377 | 6.4094 | 304.1012 | 1.0115 | 0.021169 | 1.0117 | 0.021174
323.36 | 11.9714 | 0.13591 | 0.034168 | 300.5994 | 312.5708 | 2.0329 | 0.0067164 | 306.5851 | 5.9857 | 304.5899 | 1.0126 | 0.01977 | 1.0128 | 0.019774
323.38 | 10.5775 | 0.13591 | 0.033441 | 301.3522 | 311.9297 | 1.2801 | 0.0042292 | 306.6409 | 5.2887 | 304.878 | 1.0128 | 0.017468 | 1.013 | 0.017472
323.4 | 9.1835 | 0.13591 | 0.032714 | 301.7033 | 310.8868 | 0.929 | 0.0030693 | 306.2951 | 4.5918 | 304.7645 | 1.0116 | 0.015166 | 1.0119 | 0.015169
323.42 | 7.4616 | 0.13531 | 0.031915 | 302.6374 | 310.099 | -0.0051 | -1.685e-05 | 306.3682 | 3.7308 | 305.1246 | 1.0119 | 0.012322 | 1.0121 | 0.012325
323.44 | 5.8764 | 0.13531 | 0.03126 | 303.0673 | 308.9437 | -0.435 | -0.0014372 | 306.0055 | 2.9382 | 305.0261 | 1.0107 | 0.0097044 | 1.0109 | 0.0097066
323.46 | 4.1545 | 0.13531 | 0.030461 | 303.3693 | 307.5238 | -0.737 | -0.0024349 | 305.4465 | 2.0772 | 304.7541 | 1.0088 | 0.0068608 | 1.0091 | 0.0068623
323.48 | 2.1046 | 0.13452 | 0.029588 | 304.4517 | 306.5563 | -1.8194 | -0.006011 | 305.504 | 1.0523 | 305.1532 | 1.009 | 0.0034755 | 1.0093 | 0.0034763
323.5 | 0.35532 | 0.13452 | 0.0289 | 305.0446 | 305.3999 | -2.4123 | -0.0079699 | 305.2223 | 0.17766 | 305.163 | 1.0081 | 0.000587 | 1.0083 | 0.000587
323.52 | -1.5579 | 0.13412 | 0.027916 | 305.7605 | 304.2026 | -3.1282 | -0.010335 | 304.9815 | -0.77896 | 305.2412 | 1.0073 | -0.0025728 | 1.0075 | -0.0025734
323.54 | -3.4985 | 0.13412 | 0.027117 | 306.3345 | 302.836 | -3.7022 | -0.012231 | 304.5853 | -1.7492 | 305.1683 | 1.006 | -0.0057775 | 1.0062 | -0.0057788
323.56 | -5.0018 | 0.13412 | 0.02639 | 306.7337 | 301.7319 | -4.1014 | -0.01355 | 304.2328 | -2.5009 | 305.0664 | 1.0048 | -0.00826 | 1.0051 | -0.0082619
323.58 | -7.0517 | 0.13353 | 0.025445 | 307.4476 | 300.3959 | -4.8153 | -0.015909 | 303.9218 | -3.5258 | 305.097 | 1.0038 | -0.011645 | 1.004 | -0.011648
323.6 | -8.4729 | 0.13353 | 0.024718 | 307.8504 | 299.3775 | -5.2181 | -0.01724 | 303.6139 | -4.2365 | 305.0261 | 1.0028 | -0.013992 | 1.003 | -0.013996
323.62 | -10.0308 | 0.13293 | 0.024063 | 308.08 | 298.0492 | -5.4477 | -0.017998 | 303.0646 | -5.0154 | 304.7364 | 1.001 | -0.016565 | 1.0012 | -0.016569
323.64 | -11.2881 | 0.13293 | 0.023409 | 308.2657 | 296.9776 | -5.6334 | -0.018612 | 302.6216 | -5.6441 | 304.503 | 0.99951 | -0.018641 | 0.99974 | -0.018646
323.66 | -12.4361 | 0.13293 | 0.022827 | 308.578 | 296.1419 | -5.9457 | -0.019644 | 302.36 | -6.218 | 304.4326 | 0.99865 | -0.020537 | 0.99887 | -0.020542
323.68 | -13.3107 | 0.13253 | 0.0223 | 309.5829 | 296.2722 | -5.9506 | -0.01966 | 302.9276 | -6.6553 | 305.146 | 1.0005 | -0.021982 | 1.0007 | -0.021987
323.7 | -13.994 | 0.13253 | 0.022028 | 309.9188 | 295.9248 | -6.2865 | -0.02077 | 302.9218 | -6.997 | 305.2541 | 1.0005 | -0.02311 | 1.0007 | -0.023115
323.72 | -14.4313 | 0.13253 | 0.021664 | 309.8329 | 295.4016 | -6.2006 | -0.020486 | 302.6173 | -7.2156 | 305.0225 | 0.9995 | -0.023832 | 0.99972 | -0.023838
323.74 | -14.7866 | 0.13214 | 0.021446 | 309.5842 | 294.7976 | -5.9519 | -0.019664 | 302.1909 | -7.3933 | 304.6553 | 0.99809 | -0.024419 | 0.99832 | -0.024424
323.76 | -14.6773 | 0.13214 | 0.021519 | 309.3044 | 294.6271 | -5.6721 | -0.01874 | 301.9658 | -7.3386 | 304.412 | 0.99735 | -0.024238 | 0.99757 | -0.024244
323.78 | -14.322 | 0.13174 | 0.021446 | 309.0331 | 294.7111 | -5.4008 | -0.017843 | 301.8721 | -7.161 | 304.2591 | 0.99704 | -0.023652 | 0.99726 | -0.023657
323.8 | -14.0213 | 0.13174 | 0.021592 | 308.5835 | 294.5622 | -4.9512 | -0.016358 | 301.5728 | -7.0107 | 303.9097 | 0.99605 | -0.023155 | 0.99627 | -0.02316
323.82 | -13.502 | 0.13174 | 0.021955 | 308.3507 | 294.8487 | -4.7184 | -0.0156 | 301.5997 | -6.751 | 303.85 | 0.99614 | -0.022298 | 0.99636 | -0.022303
323.84 | -12.846 | 0.13154 | 0.022464 | 306.9531 | 294.1071 | -4.3208 | -0.0143 | 300.5301 | -6.423 | 302.6711 | 0.99261 | -0.021214 | 0.99283 | -0.021219
323.86 | -11.7254 | 0.13154 | 0.023118 | 306.4687 | 294.7433 | -3.8364 | -0.0127 | 300.606 | -5.8627 | 302.5602 | 0.99286 | -0.019364 | 0.99308 | -0.019368
323.88 | -10.2222 | 0.13174 | 0.023918 | 305.7103 | 295.4881 | -3.078 | -0.010169 | 300.5992 | -5.1111 | 302.3029 | 0.99283 | -0.016881 | 0.99306 | -0.016885
323.9 | -8.8556 | 0.13174 | 0.024572 | 305.0335 | 296.1779 | -2.4012 | -0.0079332 | 300.6057 | -4.4278 | 302.0816 | 0.99286 | -0.014624 | 0.99308 | -0.014628
323.92 | -7.161 | 0.13174 | 0.025445 | 304.581 | 297.42 | -1.9487 | -0.0064382 | 301.0005 | -3.5805 | 302.194 | 0.99416 | -0.011826 | 0.99438 | -0.011828
323.94 | -5.4937 | 0.13253 | 0.026172 | 303.7155 | 298.2218 | -1.0832 | -0.0035787 | 300.9686 | -2.7469 | 301.8843 | 0.99405 | -0.0090725 | 0.99428 | -0.0090745
323.96 | -3.8265 | 0.13253 | 0.026971 | 302.7249 | 298.8984 | -0.0926 | -0.00030594 | 300.8117 | -1.9132 | 301.4494 | 0.99354 | -0.0063191 | 0.99376 | -0.0063206
323.98 | -1.8586 | 0.13253 | 0.027844 | 302.2998 | 300.4412 | 0.3325 | 0.0010985 | 301.3705 | -0.92929 | 301.6803 | 0.99538 | -0.0030693 | 0.99561 | -0.00307
324 | 0.054664 | 0.13313 | 0.028643 | 301.7308 | 301.7855 | 0.9015 | 0.0029784 | 301.7581 | 0.027332 | 301.749 | 0.99666 | 9.03e-05 | 0.99689 | 9.03e-05
324.02 | 1.8312 | 0.13313 | 0.029443 | 301.1544 | 302.9856 | 1.4779 | 0.0048827 | 302.07 | 0.91562 | 301.7648 | 0.99769 | 0.0030242 | 0.99792 | 0.0030248
324.04 | 3.6352 | 0.13353 | 0.030315 | 300.5462 | 304.1814 | 2.0861 | 0.0068921 | 302.3638 | 1.8176 | 301.7579 | 0.99866 | 0.0060032 | 0.99889 | 0.0060045
324.06 | 5.6577 | 0.13353 | 0.031115 | 300.011 | 305.6687 | 2.6213 | 0.0086604 | 302.8399 | 2.8289 | 301.8969 | 1.0002 | 0.0093433 | 1.0005 | 0.0093454
324.08 | 7.0243 | 0.13353 | 0.031915 | 299.4664 | 306.4907 | 3.1659 | 0.01046 | 302.9786 | 3.5122 | 301.8078 | 1.0007 | 0.0116 | 1.0009 | 0.011603
324.1 | 8.7462 | 0.13432 | 0.032714 | 299.0835 | 307.8297 | 3.5488 | 0.011725 | 303.4566 | 4.3731 | 301.9989 | 1.0023 | 0.014444 | 1.0025 | 0.014447
324.12 | 10.1948 | 0.13432 | 0.033369 | 298.7521 | 308.9469 | 3.8802 | 0.01282 | 303.8495 | 5.0974 | 302.1504 | 1.0036 | 0.016836 | 1.0038 | 0.01684
324.14 | 11.6708 | 0.13432 | 0.034023 | 298.4392 | 310.11 | 4.1931 | 0.013853 | 304.2746 | 5.8354 | 302.3295 | 1.005 | 0.019273 | 1.0052 | 0.019278
324.16 | 12.4087 | 0.13472 | 0.034532 | 298.4453 | 310.854 | 4.187 | 0.013833 | 304.6497 | 6.2044 | 302.5815 | 1.0062 | 0.020492 | 1.0064 | 0.020497
324.18 | 13.5293 | 0.13472 | 0.035041 | 298.2578 | 311.7871 | 4.3745 | 0.014453 | 305.0225 | 6.7647 | 302.7676 | 1.0074 | 0.022343 | 1.0077 | 0.022348
324.2 | 14.1853 | 0.13512 | 0.035477 | 296.8947 | 311.08 | 4.7376 | 0.015652 | 303.9874 | 7.0927 | 301.6231 | 1.004 | 0.023426 | 1.0043 | 0.023431
324.22 | 14.6773 | 0.13512 | 0.035768 | 296.9022 | 311.5795 | 4.7301 | 0.015628 | 304.2408 | 7.3386 | 301.7946 | 1.0049 | 0.024238 | 1.0051 | 0.024244
324.24 | 15.0599 | 0.13512 | 0.035986 | 297.0968 | 312.1567 | 4.5355 | 0.015 | 304.6268 | 7.53 | 302.1168 | 1.0061 | 0.02487 | 1.0064 | 0.024876
324.26 | 15.1693 | 0.13551 | 0.036131 | 297.9847 | 313.154 | 4.6476 | 0.0154 | 305.5693 | 7.5846 | 303.0411 | 1.0092 | 0.025051 | 1.0095 | 0.025057
324.28 | 14.8413 | 0.13551 | 0.035913 | 298.3588 | 313.2001 | 4.2735 | 0.014119 | 305.7794 | 7.4206 | 303.3059 | 1.0099 | 0.024509 | 1.0102 | 0.024515
324.3 | 14.4313 | 0.13571 | 0.035768 | 298.7259 | 313.1572 | 3.9064 | 0.0129 | 305.9415 | 7.2156 | 303.5363 | 1.0105 | 0.023832 | 1.0107 | 0.023838
324.32 | 13.6113 | 0.13571 | 0.035259 | 299.0375 | 312.6488 | 3.5948 | 0.0119 | 305.8432 | 6.8057 | 303.5746 | 1.0102 | 0.022478 | 1.0104 | 0.022483
324.34 | 12.8734 | 0.13571 | 0.03475 | 299.7537 | 312.6271 | 2.8786 | 0.0095104 | 306.1904 | 6.4367 | 304.0448 | 1.0113 | 0.021259 | 1.0115 | 0.021264
324.36 | 11.5888 | 0.13591 | 0.034096 | 300.2823 | 311.8711 | 2.35 | 0.007764 | 306.0767 | 5.7944 | 304.1452 | 1.0109 | 0.019138 | 1.0112 | 0.019142
324.38 | 10.3862 | 0.13591 | 0.033369 | 300.9254 | 311.3116 | 1.7069 | 0.0056393 | 306.1185 | 5.1931 | 304.3875 | 1.0111 | 0.017152 | 1.0113 | 0.017156
324.4 | 8.8556 | 0.13591 | 0.032642 | 301.6543 | 310.5099 | 0.978 | 0.0032312 | 306.0821 | 4.4278 | 304.6062 | 1.0109 | 0.014624 | 1.0112 | 0.014628
324.42 | 7.1883 | 0.13551 | 0.031915 | 302.3164 | 309.5047 | 0.3159 | 0.0010437 | 305.9106 | 3.5942 | 304.7125 | 1.0104 | 0.011871 | 1.0106 | 0.011874
324.44 | 5.5757 | 0.13551 | 0.031115 | 302.9785 | 308.5542 | -0.3462 | -0.0011438 | 305.7664 | 2.7879 | 304.8371 | 1.0099 | 0.0092079 | 1.0101 | 0.00921
324.46 | 3.7445 | 0.13492 | 0.030388 | 303.3956 | 307.1401 | -0.7633 | -0.0025218 | 305.2678 | 1.8722 | 304.6438 | 1.0083 | 0.0061837 | 1.0085 | 0.0061851
324.48 | 1.8039 | 0.13492 | 0.029588 | 304.5485 | 306.3524 | -1.9162 | -0.0063308 | 305.4505 | 0.90196 | 305.1498 | 1.0089 | 0.002979 | 1.0091 | 0.0029797
324.5 | 0.027332 | 0.13492 | 0.028716 | 305.2001 | 305.2274 | -2.5678 | -0.0084836 | 305.2138 | 0.013666 | 305.2092 | 1.0081 | 4.5137e-05 | 1.0083 | 4.5147e-05
324.52 | -1.9406 | 0.13432 | 0.027916 | 305.6516 | 303.711 | -3.0193 | -0.0099753 | 304.6813 | -0.97029 | 305.0047 | 1.0063 | -0.0032047 | 1.0065 | -0.0032054
324.54 | -3.7718 | 0.13432 | 0.027044 | 306.5268 | 302.755 | -3.8945 | -0.012867 | 304.6409 | -1.8859 | 305.2695 | 1.0062 | -0.0062289 | 1.0064 | -0.0062303
324.56 | -5.4391 | 0.13373 | 0.026244 | 307.0844 | 301.6453 | -4.4521 | -0.014709 | 304.3649 | -2.7195 | 305.2714 | 1.0053 | -0.0089822 | 1.0055 | -0.0089842
324.58 | -7.243 | 0.13373 | 0.025445 | 307.4585 | 300.2155 | -4.8262 | -0.015945 | 303.837 | -3.6215 | 305.0442 | 1.0035 | -0.011961 | 1.0038 | -0.011964
324.6 | -8.9102 | 0.13373 | 0.024718 | 307.7519 | 298.8417 | -5.1196 | -0.016914 | 303.2968 | -4.4551 | 304.7818 | 1.0017 | -0.014715 | 1.002 | -0.014718
324.62 | -10.5501 | 0.13313 | 0.023918 | 308.008 | 297.4579 | -5.3757 | -0.01776 | 302.7329 | -5.2751 | 304.4913 | 0.99988 | -0.017423 | 1.0001 | -0.017427
324.64 | -11.5888 | 0.13313 | 0.023336 | 308.5709 | 296.9821 | -5.9386 | -0.01962 | 302.7765 | -5.7944 | 304.708 | 1 | -0.019138 | 1.0003 | -0.019142
324.66 | -12.764 | 0.13313 | 0.022755 | 308.371 | 295.607 | -5.7387 | -0.01896 | 301.989 | -6.382 | 304.1163 | 0.99742 | -0.021079 | 0.99765 | -0.021084
324.68 | -13.6933 | 0.13253 | 0.022319 | 308.6859 | 294.9926 | -6.0536 | -0.02 | 301.8392 | -6.8467 | 304.1215 | 0.99693 | -0.022613 | 0.99715 | -0.022619
324.7 | -14.486 | 0.13253 | 0.021955 | 308.9407 | 294.4547 | -6.3084 | -0.020842 | 301.6977 | -7.243 | 304.112 | 0.99646 | -0.023922 | 0.99669 | -0.023928
324.72 | -14.7046 | 0.13214 | 0.021664 | 309.7656 | 295.061 | -6.1333 | -0.020263 | 302.4133 | -7.3523 | 304.8641 | 0.99883 | -0.024284 | 0.99905 | -0.024289
324.74 | -15.0873 | 0.13214 | 0.021373 | 309.2988 | 294.2115 | -5.6665 | -0.018721 | 301.7552 | -7.5436 | 304.2697 | 0.99665 | -0.024915 | 0.99688 | -0.024921
324.76 | -14.8959 | 0.13214 | 0.0214 | 309.4857 | 294.5898 | -5.8534 | -0.019339 | 302.0377 | -7.448 | 304.5204 | 0.99758 | -0.0246 | 0.99781 | -0.024605
324.78 | -14.7319 | 0.13174 | 0.021519 | 308.2492 | 293.5173 | -5.6169 | -0.018557 | 300.8832 | -7.366 | 303.3386 | 0.99377 | -0.024329 | 0.994 | -0.024334
324.8 | -14.5133 | 0.13174 | 0.021664 | 307.6575 | 293.1442 | -5.0252 | -0.016602 | 300.4009 | -7.2566 | 302.8197 | 0.99218 | -0.023968 | 0.9924 | -0.023973
324.82 | -13.9666 | 0.13174 | 0.021955 | 307.5516 | 293.585 | -4.9193 | -0.016253 | 300.5683 | -6.9833 | 302.8961 | 0.99273 | -0.023065 | 0.99296 | -0.02307
324.84 | -13.0647 | 0.13174 | 0.022391 | 307.0486 | 293.9839 | -4.4163 | -0.0146 | 300.5163 | -6.5323 | 302.6937 | 0.99256 | -0.021575 | 0.99278 | -0.02158
324.86 | -12.0261 | 0.13174 | 0.023118 | 306.0369 | 294.0108 | -3.4046 | -0.011248 | 300.0239 | -6.013 | 302.0282 | 0.99093 | -0.01986 | 0.99116 | -0.019865
324.88 | -10.7688 | 0.13194 | 0.023845 | 305.7031 | 294.9343 | -3.0708 | -0.010145 | 300.3187 | -5.3844 | 302.1135 | 0.99191 | -0.017784 | 0.99213 | -0.017788
324.9 | -9.0196 | 0.13194 | 0.0247 | 304.9691 | 295.9495 | -2.3368 | -0.0077204 | 300.4593 | -4.5098 | 301.9626 | 0.99237 | -0.014895 | 0.9926 | -0.014898
324.92 | -7.5436 | 0.13194 | 0.025372 | 304.1766 | 296.633 | -1.5443 | -0.0051021 | 300.4048 | -3.7718 | 301.6621 | 0.99219 | -0.012458 | 0.99242 | -0.012461
324.94 | -5.9037 | 0.13253 | 0.026099 | 303.3983 | 297.4946 | -0.766 | -0.0025307 | 300.4464 | -2.9519 | 301.4304 | 0.99233 | -0.0097495 | 0.99255 | -0.0097517
324.96 | -3.8811 | 0.13253 | 0.027044 | 302.6746 | 298.7935 | -0.0423 | -0.00013975 | 300.734 | -1.9406 | 301.3809 | 0.99328 | -0.0064094 | 0.9935 | -0.0064109
324.98 | -2.2686 | 0.13313 | 0.027844 | 301.9604 | 299.6918 | 0.6719 | 0.0022199 | 300.8261 | -1.1343 | 301.2042 | 0.99358 | -0.0037463 | 0.99381 | -0.0037472
325 | -0.49198 | 0.13313 | 0.0286 | 301.6432 | 301.1512 | 0.9891 | 0.0032678 | 301.3972 | -0.24599 | 301.4792 | 0.99547 | -0.000812 | 0.99569 | -0.000813
325.02 | 1.5306 | 0.13313 | 0.029443 | 300.9603 | 302.4909 | 1.672 | 0.005524 | 301.7256 | 0.7653 | 301.4705 | 0.99655 | 0.0025277 | 0.99678 | 0.0025282
325.04 | 3.3618 | 0.13373 | 0.030388 | 300.5426 | 303.9044 | 2.0897 | 0.006904 | 302.2235 | 1.6809 | 301.6632 | 0.9982 | 0.0055518 | 0.99842 | 0.0055531
325.06 | 5.3024 | 0.13373 | 0.031188 | 299.949 | 305.2514 | 2.6833 | 0.0088652 | 302.6002 | 2.6512 | 301.7165 | 0.99944 | 0.0087565 | 0.99967 | 0.0087585
325.08 | 6.8057 | 0.13432 | 0.031915 | 299.9136 | 306.7193 | 2.7187 | 0.0089822 | 303.3164 | 3.4028 | 302.1822 | 1.0018 | 0.011239 | 1.002 | 0.011242
325.1 | 8.4183 | 0.13432 | 0.032714 | 298.3768 | 306.7951 | 4.2555 | 0.01406 | 302.5859 | 4.2091 | 301.1829 | 0.9994 | 0.013902 | 0.99962 | 0.013905
325.12 | 10.0582 | 0.13432 | 0.033441 | 298.6504 | 308.7086 | 3.9819 | 0.013156 | 303.6795 | 5.0291 | 302.0031 | 1.003 | 0.01661 | 1.0032 | 0.016614
325.14 | 11.3701 | 0.13492 | 0.034096 | 298.4864 | 309.8565 | 4.1459 | 0.013697 | 304.1715 | 5.6851 | 302.2764 | 1.0046 | 0.018777 | 1.0049 | 0.018781
325.16 | 12.3814 | 0.13492 | 0.034605 | 298.1691 | 310.5505 | 4.4632 | 0.014746 | 304.3598 | 6.1907 | 302.2962 | 1.0053 | 0.020447 | 1.0055 | 0.020452
325.18 | 13.256 | 0.13492 | 0.035114 | 298.2783 | 311.5343 | 4.354 | 0.014385 | 304.9063 | 6.628 | 302.697 | 1.0071 | 0.021891 | 1.0073 | 0.021896
325.2 | 14.0213 | 0.13551 | 0.035477 | 296.9142 | 310.9355 | 4.7181 | 0.015588 | 303.9249 | 7.0107 | 301.588 | 1.0038 | 0.023155 | 1.004 | 0.02316
325.22 | 14.5953 | 0.13551 | 0.035768 | 296.9551 | 311.5504 | 4.6772 | 0.015453 | 304.2527 | 7.2976 | 301.8202 | 1.0049 | 0.024103 | 1.0051 | 0.024108
325.24 | 14.8413 | 0.13591 | 0.035986 | 297.1611 | 312.0024 | 4.4712 | 0.014772 | 304.5817 | 7.4206 | 302.1082 | 1.006 | 0.024509 | 1.0062 | 0.024515
325.26 | 14.9779 | 0.13591 | 0.036204 | 297.3235 | 312.3014 | 4.3088 | 0.014236 | 304.8125 | 7.489 | 302.3161 | 1.0067 | 0.024735 | 1.007 | 0.02474
325.28 | 14.8959 | 0.13591 | 0.036059 | 297.1904 | 312.0863 | 4.4419 | 0.014675 | 304.6384 | 7.448 | 302.1557 | 1.0062 | 0.0246 | 1.0064 | 0.024605
325.3 | 14.322 | 0.13611 | 0.03584 | 299.053 | 313.375 | 3.5793 | 0.011825 | 306.214 | 7.161 | 303.827 | 1.0114 | 0.023652 | 1.0116 | 0.023657
325.32 | 13.7753 | 0.13611 | 0.035404 | 299.4459 | 313.2212 | 3.1864 | 0.0105 | 306.3336 | 6.8877 | 304.0377 | 1.0118 | 0.022749 | 1.012 | 0.022754
325.34 | 12.8734 | 0.13611 | 0.034823 | 300.1874 | 313.0608 | 2.4449 | 0.00808 | 306.6241 | 6.4367 | 304.4785 | 1.0127 | 0.021259 | 1.013 | 0.021264
325.36 | 11.7254 | 0.13611 | 0.034314 | 300.4453 | 312.1707 | 2.187 | 0.00723 | 306.308 | 5.8627 | 304.3538 | 1.0117 | 0.019364 | 1.0119 | 0.019368
325.38 | 10.4135 | 0.13611 | 0.033441 | 301.0074 | 311.4209 | 1.6249 | 0.0053684 | 306.2141 | 5.2067 | 304.4786 | 1.0114 | 0.017197 | 1.0116 | 0.017201
325.4 | 9.1562 | 0.13591 | 0.032787 | 301.746 | 310.9022 | 0.8863 | 0.0029282 | 306.3241 | 4.5781 | 304.7981 | 1.0117 | 0.015121 | 1.012 | 0.015124
325.42 | 7.489 | 0.13591 | 0.031987 | 302.2679 | 309.7569 | 0.3644 | 0.0012039 | 306.0124 | 3.7445 | 304.7642 | 1.0107 | 0.012367 | 1.0109 | 0.01237
325.44 | 5.8764 | 0.13591 | 0.03126 | 302.9619 | 308.8383 | -0.3296 | -0.0010889 | 305.9001 | 2.9382 | 304.9207 | 1.0103 | 0.0097044 | 1.0106 | 0.0097066
325.46 | 3.9905 | 0.13512 | 0.030461 | 303.5431 | 307.5336 | -0.9108 | -0.0030091 | 305.5383 | 1.9952 | 304.8733 | 1.0091 | 0.00659 | 1.0094 | 0.0065914
325.48 | 2.2412 | 0.13512 | 0.029734 | 304.2354 | 306.4766 | -1.6031 | -0.0052964 | 305.356 | 1.1206 | 304.9825 | 1.0085 | 0.0037012 | 1.0088 | 0.003702
325.5 | 0.27332 | 0.13472 | 0.028861 | 305.0115 | 305.2848 | -2.3792 | -0.0078605 | 305.1482 | 0.13666 | 305.1026 | 1.0079 | 0.000451 | 1.0081 | 0.000451
325.52 | -1.6673 | 0.13472 | 0.027916 | 305.4488 | 303.7815 | -2.8165 | -0.00931 | 304.6152 | -0.83363 | 304.893 | 1.0061 | -0.0027533 | 1.0063 | -0.002754
325.54 | -3.5532 | 0.13472 | 0.027117 | 306.3383 | 302.7851 | -3.706 | -0.012244 | 304.5617 | -1.7766 | 305.1539 | 1.0059 | -0.0058678 | 1.0061 | -0.0058691
325.56 | -5.1657 | 0.13412 | 0.02639 | 306.6658 | 301.5001 | -4.0335 | -0.013326 | 304.0829 | -2.5829 | 304.9439 | 1.0043 | -0.0085308 | 1.0046 | -0.0085328
325.58 | -7.0517 | 0.13412 | 0.025445 | 307.4731 | 300.4214 | -4.8408 | -0.015993 | 303.9473 | -3.5258 | 305.1225 | 1.0039 | -0.011645 | 1.0041 | -0.011648
325.6 | -8.6096 | 0.13412 | 0.024718 | 307.9265 | 299.3169 | -5.2942 | -0.017491 | 303.6217 | -4.3048 | 305.0566 | 1.0028 | -0.014218 | 1.003 | -0.014221
325.62 | -9.8395 | 0.13353 | 0.024136 | 309.2187 | 299.3792 | -5.5864 | -0.018457 | 304.2989 | -4.9198 | 305.9389 | 1.0051 | -0.016249 | 1.0053 | -0.016253
325.64 | -11.1241 | 0.13353 | 0.023482 | 309.5513 | 298.4272 | -5.919 | -0.019555 | 303.9892 | -5.5621 | 305.8433 | 1.004 | -0.018371 | 1.0043 | -0.018375
325.66 | -12.2721 | 0.13293 | 0.0229 | 308.4911 | 296.219 | -5.8588 | -0.019357 | 302.3551 | -6.136 | 304.4004 | 0.99863 | -0.020266 | 0.99886 | -0.020271
325.68 | -13.2014 | 0.13293 | 0.022391 | 308.7155 | 295.5141 | -6.0832 | -0.020098 | 302.1148 | -6.6007 | 304.315 | 0.99784 | -0.021801 | 0.99806 | -0.021806
325.7 | -13.994 | 0.13293 | 0.022028 | 309.0609 | 295.0669 | -6.4286 | -0.021239 | 302.0639 | -6.997 | 304.3962 | 0.99767 | -0.02311 | 0.9979 | -0.023115
325.72 | -14.4313 | 0.13253 | 0.021737 | 309.5353 | 295.104 | -5.903 | -0.019503 | 302.3197 | -7.2156 | 304.7249 | 0.99852 | -0.023832 | 0.99874 | -0.023838
325.74 | -14.6499 | 0.13253 | 0.021592 | 309.6719 | 295.022 | -6.0396 | -0.019954 | 302.3469 | -7.325 | 304.7886 | 0.99861 | -0.024193 | 0.99883 | -0.024199
325.76 | -14.6226 | 0.13233 | 0.021519 | 309.4059 | 294.7833 | -5.7736 | -0.019075 | 302.0946 | -7.3113 | 304.5317 | 0.99777 | -0.024148 | 0.998 | -0.024154
325.78 | -14.4313 | 0.13233 | 0.0216 | 309.1243 | 294.693 | -5.492 | -0.018145 | 301.9087 | -7.2156 | 304.3139 | 0.99716 | -0.023832 | 0.99738 | -0.023838
325.8 | -14.0486 | 0.13233 | 0.021664 | 308.8206 | 294.772 | -5.1883 | -0.017141 | 301.7963 | -7.0243 | 304.1377 | 0.99679 | -0.0232 | 0.99701 | -0.023206
325.82 | -13.6113 | 0.13214 | 0.022028 | 307.5564 | 293.9451 | -4.9241 | -0.016268 | 300.7507 | -6.8057 | 303.0193 | 0.99333 | -0.022478 | 0.99356 | -0.022483
325.84 | -12.5181 | 0.13214 | 0.022609 | 306.8582 | 294.3401 | -4.2259 | -0.013962 | 300.5992 | -6.259 | 302.6855 | 0.99283 | -0.020673 | 0.99306 | -0.020677
325.86 | -11.5614 | 0.13214 | 0.023264 | 307.4766 | 295.9152 | -3.8443 | -0.0127 | 301.6959 | -5.7807 | 303.6228 | 0.99646 | -0.019093 | 0.99668 | -0.019097
325.88 | -10.1402 | 0.13214 | 0.023991 | 306.7589 | 296.6187 | -3.1266 | -0.01033 | 301.6888 | -5.0701 | 303.3788 | 0.99643 | -0.016746 | 0.99666 | -0.016749
325.9 | -8.7462 | 0.13214 | 0.024718 | 305.9657 | 297.2195 | -2.3334 | -0.0077092 | 301.5926 | -4.3731 | 303.0503 | 0.99611 | -0.014444 | 0.99634 | -0.014447
325.92 | -7.1336 | 0.13273 | 0.025445 | 304.584 | 297.4504 | -1.9517 | -0.0064481 | 301.0172 | -3.5668 | 302.2061 | 0.99421 | -0.011781 | 0.99444 | -0.011783
325.94 | -5.3844 | 0.13273 | 0.026317 | 303.6198 | 298.2354 | -0.9875 | -0.0032625 | 300.9276 | -2.6922 | 301.825 | 0.99392 | -0.0088919 | 0.99414 | -0.0088939
325.96 | -3.5532 | 0.13273 | 0.027117 | 303.0287 | 299.4755 | -0.3964 | -0.0013096 | 301.2521 | -1.7766 | 301.8443 | 0.99499 | -0.0058678 | 0.99521 | -0.0058691
325.98 | -1.9132 | 0.13333 | 0.027844 | 302.0597 | 300.1465 | 0.5726 | 0.0018918 | 301.1031 | -0.95662 | 301.422 | 0.9945 | -0.0031596 | 0.99472 | -0.0031603
326 | -0.027332 | 0.13333 | 0.028716 | 301.7328 | 301.7055 | 0.8995 | 0.0029718 | 301.7191 | -0.013666 | 301.7237 | 0.99653 | -4.51e-05 | 0.99676 | -4.51e-05
326.02 | 1.9406 | 0.13392 | 0.029588 | 300.9548 | 302.8954 | 1.6775 | 0.0055422 | 301.9251 | 0.97029 | 301.6017 | 0.99721 | 0.0032047 | 0.99744 | 0.0032054
326.04 | 3.7445 | 0.13392 | 0.030388 | 300.545 | 304.2895 | 2.0873 | 0.0068961 | 302.4172 | 1.8722 | 301.7932 | 0.99884 | 0.0061837 | 0.99906 | 0.0061851
326.06 | 5.5757 | 0.13392 | 0.031188 | 299.96 | 305.5357 | 2.6723 | 0.0088289 | 302.7479 | 2.7879 | 301.8186 | 0.99993 | 0.0092079 | 1.0002 | 0.00921
326.08 | 7.489 | 0.13452 | 0.031987 | 299.4185 | 306.9075 | 3.2138 | 0.010618 | 303.163 | 3.7445 | 301.9148 | 1.0013 | 0.012367 | 1.0015 | 0.01237
326.1 | 8.8282 | 0.13452 | 0.032787 | 298.9213 | 307.7495 | 3.711 | 0.012261 | 303.3354 | 4.4141 | 301.864 | 1.0019 | 0.014579 | 1.0021 | 0.014582
326.12 | 10.3315 | 0.13452 | 0.033441 | 298.4434 | 308.7749 | 4.1889 | 0.013839 | 303.6091 | 5.1657 | 301.8872 | 1.0028 | 0.017062 | 1.003 | 0.017066
326.14 | 11.6981 | 0.13512 | 0.034096 | 298.0729 | 309.771 | 4.5594 | 0.015064 | 303.9219 | 5.849 | 301.9723 | 1.0038 | 0.019319 | 1.004 | 0.019323
326.16 | 13.0374 | 0.13512 | 0.034677 | 298.068 | 311.1054 | 4.5643 | 0.01508 | 304.5867 | 6.5187 | 302.4138 | 1.006 | 0.02153 | 1.0062 | 0.021535
326.18 | 13.748 | 0.13551 | 0.035114 | 297.8327 | 311.5807 | 4.7996 | 0.015857 | 304.7067 | 6.874 | 302.4154 | 1.0064 | 0.022704 | 1.0066 | 0.022709
326.2 | 14.3766 | 0.13551 | 0.03555 | 297.7512 | 312.1278 | 4.8811 | 0.016126 | 304.9395 | 7.1883 | 302.5434 | 1.0072 | 0.023742 | 1.0074 | 0.023747
326.22 | 14.7866 | 0.13551 | 0.035913 | 297.4715 | 312.2581 | 5.1608 | 0.01705 | 304.8648 | 7.3933 | 302.4004 | 1.0069 | 0.024419 | 1.0071 | 0.024424
326.24 | 15.2239 | 0.13611 | 0.036131 | 298.1673 | 313.3912 | 4.465 | 0.014752 | 305.7793 | 7.612 | 303.2419 | 1.0099 | 0.025141 | 1.0102 | 0.025147
326.26 | 15.2239 | 0.13611 | 0.036204 | 298.2083 | 313.4322 | 4.424 | 0.014616 | 305.8203 | 7.612 | 303.2829 | 1.0101 | 0.025141 | 1.0103 | 0.025147
326.28 | 14.9233 | 0.13631 | 0.036131 | 298.7644 | 313.6877 | 3.8679 | 0.0128 | 306.226 | 7.4616 | 303.7388 | 1.0114 | 0.024645 | 1.0116 | 0.02465
326.3 | 14.4586 | 0.13631 | 0.035913 | 298.9775 | 313.4361 | 3.6548 | 0.0121 | 306.2068 | 7.2293 | 303.797 | 1.0114 | 0.023877 | 1.0116 | 0.023883
326.32 | 13.7753 | 0.13631 | 0.035477 | 299.4271 | 313.2024 | 3.2052 | 0.0106 | 306.3148 | 6.8877 | 304.0189 | 1.0117 | 0.022749 | 1.0119 | 0.022754
326.34 | 12.682 | 0.13651 | 0.034895 | 299.9698 | 312.6518 | 2.6625 | 0.0087965 | 306.3108 | 6.341 | 304.1971 | 1.0117 | 0.020943 | 1.0119 | 0.020948
326.36 | 11.5888 | 0.13651 | 0.034168 | 300.605 | 312.1938 | 2.0273 | 0.0066979 | 306.3994 | 5.7944 | 304.4679 | 1.012 | 0.019138 | 1.0122 | 0.019142
326.38 | 10.3862 | 0.13651 | 0.033587 | 300.9314 | 311.3176 | 1.7009 | 0.0056195 | 306.1245 | 5.1931 | 304.3935 | 1.0111 | 0.017152 | 1.0113 | 0.017156
326.4 | 8.8556 | 0.13631 | 0.032714 | 301.8767 | 310.7323 | 0.7556 | 0.0025 | 306.3045 | 4.4278 | 304.8286 | 1.0117 | 0.014624 | 1.0119 | 0.014628
326.42 | 7.4343 | 0.13631 | 0.031987 | 302.4272 | 309.8615 | 0.2051 | 0.00067762 | 306.1444 | 3.7172 | 304.9053 | 1.0111 | 0.012277 | 1.0114 | 0.01228
326.44 | 5.6031 | 0.13571 | 0.03126 | 303.2553 | 308.8584 | -0.623 | -0.0020583 | 306.0568 | 2.8015 | 305.123 | 1.0109 | 0.009253 | 1.0111 | 0.0092551
326.46 | 3.8811 | 0.13571 | 0.030533 | 303.6547 | 307.5358 | -1.0224 | -0.0033778 | 305.5953 | 1.9406 | 304.9484 | 1.0093 | 0.0064094 | 1.0096 | 0.0064109
326.48 | 2.0226 | 0.13571 | 0.029734 | 304.3022 | 306.3248 | -1.6699 | -0.0055171 | 305.3135 | 1.0113 | 304.9764 | 1.0084 | 0.0033401 | 1.0086 | 0.0033409
326.5 | 0.13666 | 0.13492 | 0.028861 | 305.0536 | 305.1903 | -2.4213 | -0.0079996 | 305.1219 | 0.06833 | 305.0992 | 1.0078 | 0.000226 | 1.008 | 0.000226
326.52 | -1.7219 | 0.13492 | 0.028062 | 305.2938 | 303.5719 | -2.6615 | -0.0087932 | 304.4328 | -0.86096 | 304.7198 | 1.0055 | -0.0028436 | 1.0057 | -0.0028443
326.54 | -3.7445 | 0.13452 | 0.027189 | 306.3682 | 302.6237 | -3.7359 | -0.012343 | 304.496 | -1.8722 | 305.12 | 1.0057 | -0.0061837 | 1.0059 | -0.0061851
326.56 | -5.4391 | 0.13452 | 0.02639 | 306.8569 | 301.4178 | -4.2246 | -0.013957 | 304.1374 | -2.7195 | 305.0439 | 1.0045 | -0.0089822 | 1.0047 | -0.0089842
326.58 | -7.161 | 0.13452 | 0.025663 | 307.5988 | 300.4378 | -4.9665 | -0.016409 | 304.0183 | -3.5805 | 305.2118 | 1.0041 | -0.011826 | 1.0044 | -0.011828
326.6 | -8.6369 | 0.13392 | 0.024936 | 307.963 | 299.3261 | -5.3307 | -0.017612 | 303.6445 | -4.3185 | 305.084 | 1.0029 | -0.014263 | 1.0031 | -0.014266
326.62 | -10.2768 | 0.13392 | 0.024136 | 308.4728 | 298.196 | -5.8405 | -0.019296 | 303.3344 | -5.1384 | 305.0472 | 1.0019 | -0.016971 | 1.0021 | -0.016975
326.64 | -11.4248 | 0.13392 | 0.023554 | 308.0955 | 296.6707 | -5.4632 | -0.01805 | 302.3831 | -5.7124 | 304.2872 | 0.99873 | -0.018867 | 0.99895 | -0.018871
326.66 | -12.7914 | 0.13353 | 0.0229 | 309.6884 | 296.897 | -6.0561 | -0.020008 | 303.2927 | -6.3957 | 305.4246 | 1.0017 | -0.021124 | 1.002 | -0.021129
326.68 | -13.4747 | 0.13353 | 0.022537 | 309.934 | 296.4593 | -6.3017 | -0.02082 | 303.1967 | -6.7373 | 305.4424 | 1.0014 | -0.022252 | 1.0016 | -0.022257
326.7 | -14.4586 | 0.13293 | 0.0221 | 309.8686 | 295.41 | -6.2363 | -0.020604 | 302.6393 | -7.2293 | 305.0491 | 0.99957 | -0.023877 | 0.9998 | -0.023883
326.72 | -14.8413 | 0.13293 | 0.02181 | 309.7951 | 294.9538 | -6.1628 | -0.020361 | 302.3745 | -7.4206 | 304.848 | 0.9987 | -0.024509 | 0.99892 | -0.024515
326.74 | -14.9506 | 0.13293 | 0.021664 | 309.8257 | 294.8751 | -6.1934 | -0.020462 | 302.3504 | -7.4753 | 304.8422 | 0.99862 | -0.02469 | 0.99884 | -0.024695
326.76 | -15.0053 | 0.13253 | 0.021519 | 309.3582 | 294.3529 | -5.7259 | -0.018917 | 301.8556 | -7.5026 | 304.3564 | 0.99698 | -0.02478 | 0.99721 | -0.024786
326.78 | -14.7319 | 0.13253 | 0.0216 | 309.2376 | 294.5057 | -5.6053 | -0.018519 | 301.8716 | -7.366 | 304.327 | 0.99704 | -0.024329 | 0.99726 | -0.024334
326.8 | -14.6226 | 0.13233 | 0.0217 | 308.8065 | 294.1839 | -5.1742 | -0.0171 | 301.4952 | -7.3113 | 303.9323 | 0.99579 | -0.024148 | 0.99602 | -0.024154
326.82 | -13.9393 | 0.13233 | 0.0221 | 308.5668 | 294.6275 | -4.9345 | -0.016303 | 301.5971 | -6.9697 | 303.9204 | 0.99613 | -0.02302 | 0.99635 | -0.023025
326.84 | -13.1194 | 0.13233 | 0.022682 | 308.4125 | 295.2931 | -4.7802 | -0.0158 | 301.8528 | -6.5597 | 304.0394 | 0.99697 | -0.021666 | 0.9972 | -0.021671
326.86 | -11.9167 | 0.13253 | 0.023264 | 307.4722 | 295.5555 | -3.8399 | -0.012686 | 301.5138 | -5.9584 | 303.5 | 0.99585 | -0.01968 | 0.99608 | -0.019684
326.88 | -10.5501 | 0.13253 | 0.023991 | 307.0479 | 296.4978 | -3.4156 | -0.011285 | 301.7728 | -5.2751 | 303.5312 | 0.99671 | -0.017423 | 0.99693 | -0.017427
326.9 | -9.0469 | 0.13253 | 0.024863 | 306.2112 | 297.1643 | -2.5789 | -0.0085203 | 301.6878 | -4.5234 | 303.1956 | 0.99643 | -0.01494 | 0.99665 | -0.014944
326.92 | -7.489 | 0.13293 | 0.025517 | 304.7646 | 297.2756 | -2.1323 | -0.0070448 | 301.0201 | -3.7445 | 302.2683 | 0.99422 | -0.012367 | 0.99445 | -0.01237
326.94 | -5.8764 | 0.13293 | 0.02639 | 303.9774 | 298.101 | -1.3451 | -0.004444 | 301.0392 | -2.9382 | 302.0186 | 0.99429 | -0.0097044 | 0.99451 | -0.0097066
326.96 | -4.0998 | 0.13333 | 0.027189 | 303.1115 | 299.0117 | -0.4792 | -0.00158 | 301.0616 | -2.0499 | 301.7449 | 0.99436 | -0.0067705 | 0.99459 | -0.006772
326.98 | -2.3232 | 0.13333 | 0.027844 | 302.3836 | 300.0604 | 0.2487 | 0.00082167 | 301.222 | -1.1616 | 301.6092 | 0.99489 | -0.0038366 | 0.99512 | -0.0038375
327 | -0.30065 | 0.13333 | 0.028789 | 301.9042 | 301.6035 | 0.7281 | 0.0024055 | 301.7539 | -0.15033 | 301.804 | 0.99665 | -0.000497 | 0.99687 | -0.000497
327.02 | 1.6946 | 0.13412 | 0.029588 | 301.2308 | 302.9254 | 1.4015 | 0.0046303 | 302.0781 | 0.84729 | 301.7957 | 0.99772 | 0.0027985 | 0.99794 | 0.0027991
327.04 | 3.2252 | 0.13412 | 0.030461 | 300.6901 | 303.9153 | 1.9422 | 0.0064167 | 302.3027 | 1.6126 | 301.7652 | 0.99846 | 0.0053261 | 0.99869 | 0.0053273
327.06 | 5.1384 | 0.13412 | 0.031188 | 299.6623 | 304.8007 | 2.97 | 0.0098124 | 302.2315 | 2.5692 | 301.3751 | 0.99822 | 0.0084857 | 0.99845 | 0.0084876
327.08 | 6.9697 | 0.13452 | 0.032133 | 299.3199 | 306.2896 | 3.3124 | 0.010944 | 302.8047 | 3.4848 | 301.6431 | 1.0001 | 0.01151 | 1.0003 | 0.011512
327.1 | 8.5549 | 0.13452 | 0.032714 | 299.0498 | 307.6047 | 3.5825 | 0.011836 | 303.3273 | 4.2775 | 301.9014 | 1.0018 | 0.014128 | 1.0021 | 0.014131
327.12 | 10.1402 | 0.13531 | 0.033514 | 298.6303 | 308.7705 | 4.002 | 0.013222 | 303.7004 | 5.0701 | 302.0104 | 1.0031 | 0.016746 | 1.0033 | 0.016749
327.14 | 11.3154 | 0.13531 | 0.034168 | 298.2873 | 309.6027 | 4.345 | 0.014355 | 303.945 | 5.6577 | 302.0591 | 1.0039 | 0.018687 | 1.0041 | 0.018691
327.16 | 12.3814 | 0.13531 | 0.034677 | 298.3455 | 310.7269 | 4.2868 | 0.014163 | 304.5362 | 6.1907 | 302.4726 | 1.0058 | 0.020447 | 1.0061 | 0.020452
327.18 | 13.2014 | 0.13571 | 0.035186 | 297.0196 | 310.221 | 4.6127 | 0.01524 | 303.6203 | 6.6007 | 301.4201 | 1.0028 | 0.021801 | 1.003 | 0.021806
327.2 | 13.994 | 0.13571 | 0.035622 | 296.8616 | 310.8556 | 4.7707 | 0.015762 | 303.8586 | 6.997 | 301.5263 | 1.0036 | 0.02311 | 1.0038 | 0.023115
327.22 | 14.568 | 0.13611 | 0.035913 | 297.0356 | 311.6036 | 4.5967 | 0.015187 | 304.3196 | 7.284 | 301.8916 | 1.0051 | 0.024058 | 1.0053 | 0.024063
327.24 | 14.7593 | 0.13611 | 0.036131 | 297.068 | 311.8273 | 4.5643 | 0.01508 | 304.4476 | 7.3796 | 301.9878 | 1.0055 | 0.024374 | 1.0058 | 0.024379
327.26 | 14.8139 | 0.13611 | 0.036204 | 297.3136 | 312.1275 | 4.3187 | 0.014268 | 304.7206 | 7.407 | 302.2516 | 1.0064 | 0.024464 | 1.0067 | 0.02447
327.28 | 14.5953 | 0.13651 | 0.036131 | 297.6724 | 312.2677 | 3.9599 | 0.013083 | 304.97 | 7.2976 | 302.5375 | 1.0073 | 0.024103 | 1.0075 | 0.024108
327.3 | 14.2673 | 0.13651 | 0.035913 | 297.7841 | 312.0514 | 3.8482 | 0.012714 | 304.9177 | 7.1336 | 302.5399 | 1.0071 | 0.023561 | 1.0073 | 0.023567
327.32 | 13.584 | 0.13671 | 0.035477 | 298.9139 | 312.4979 | 3.7184 | 0.012285 | 305.7059 | 6.792 | 303.4419 | 1.0097 | 0.022433 | 1.0099 | 0.022438
327.34 | 12.4087 | 0.13671 | 0.034895 | 299.7543 | 312.163 | 2.878 | 0.00951 | 305.9587 | 6.2044 | 303.8905 | 1.0105 | 0.020492 | 1.0108 | 0.020497
327.36 | 11.5888 | 0.13671 | 0.034314 | 300.24 | 311.8288 | 2.3923 | 0.0079038 | 306.0344 | 5.7944 | 304.1029 | 1.0108 | 0.019138 | 1.011 | 0.019142
327.38 | 10.2222 | 0.13651 | 0.033587 | 300.9241 | 311.1463 | 1.7082 | 0.0056436 | 306.0352 | 5.1111 | 304.3315 | 1.0108 | 0.016881 | 1.011 | 0.016885
327.4 | 8.6642 | 0.13651 | 0.032933 | 301.889 | 310.5532 | 0.7433 | 0.0024557 | 306.2211 | 4.3321 | 304.7771 | 1.0114 | 0.014308 | 1.0116 | 0.014312
327.42 | 7.079 | 0.13651 | 0.032133 | 302.481 | 309.56 | 0.1513 | 0.00049987 | 306.0205 | 3.5395 | 304.8407 | 1.0107 | 0.01169 | 1.011 | 0.011693
327.44 | 5.3844 | 0.13611 | 0.031333 | 303.2249 | 308.6093 | -0.5926 | -0.0019579 | 305.9171 | 2.6922 | 305.0197 | 1.0104 | 0.0088919 | 1.0106 | 0.0088939
327.46 | 3.5805 | 0.13611 | 0.030533 | 303.9578 | 307.5383 | -1.3255 | -0.0043792 | 305.748 | 1.7902 | 305.1513 | 1.0098 | 0.0059129 | 1.0101 | 0.0059142
327.48 | 1.9679 | 0.13531 | 0.029806 | 304.1533 | 306.1212 | -1.521 | -0.0050251 | 305.1373 | 0.98395 | 304.8093 | 1.0078 | 0.0032498 | 1.008 | 0.0032506
327.5 | -0.30065 | 0.13531 | 0.0289 | 305.1652 | 304.8645 | -2.5329 | -0.0083683 | 305.0149 | -0.15033 | 305.065 | 1.0074 | -0.000497 | 1.0076 | -0.000497
327.52 | -2.1046 | 0.13531 | 0.028134 | 305.844 | 303.7394 | -3.2117 | -0.010611 | 304.7917 | -1.0523 | 305.1425 | 1.0067 | -0.0034755 | 1.0069 | -0.0034763
327.54 | -4.0451 | 0.13492 | 0.027189 | 306.1855 | 302.1404 | -3.5532 | -0.011739 | 304.1629 | -2.0226 | 304.8371 | 1.0046 | -0.0066802 | 1.0048 | -0.0066817
327.56 | -5.7124 | 0.13492 | 0.02639 | 307.32 | 301.6076 | -4.6877 | -0.015487 | 304.4638 | -2.8562 | 305.4159 | 1.0056 | -0.0094336 | 1.0058 | -0.0094357
327.58 | -7.325 | 0.13432 | 0.025663 | 307.2845 | 299.9595 | -4.6522 | -0.01537 | 303.622 | -3.6625 | 304.8428 | 1.0028 | -0.012097 | 1.003 | -0.012099
327.6 | -8.9922 | 0.13432 | 0.0249 | 307.5969 | 298.6047 | -4.9646 | -0.016402 | 303.1008 | -4.4961 | 304.5995 | 1.0011 | -0.01485 | 1.0013 | -0.014853
327.62 | -10.4682 | 0.13432 | 0.024209 | 308.4791 | 298.0109 | -5.8468 | -0.019317 | 303.245 | -5.2341 | 304.9897 | 1.0016 | -0.017287 | 1.0018 | -0.017291
327.64 | -11.4794 | 0.13373 | 0.0236 | 308.5457 | 297.0663 | -5.9134 | -0.019537 | 302.806 | -5.7397 | 304.7192 | 1.0001 | -0.018957 | 1.0003 | -0.018962
327.66 | -12.764 | 0.13373 | 0.023046 | 308.2528 | 295.4888 | -5.6205 | -0.018569 | 301.8708 | -6.382 | 303.9981 | 0.99703 | -0.021079 | 0.99726 | -0.021084
327.68 | -13.748 | 0.13373 | 0.0225 | 309.1713 | 295.4233 | -6.539 | -0.021604 | 302.2973 | -6.874 | 304.5886 | 0.99844 | -0.022704 | 0.99867 | -0.022709
327.7 | -14.24 | 0.13333 | 0.0221 | 309.7098 | 295.4698 | -6.0775 | -0.0201 | 302.5898 | -7.12 | 304.9631 | 0.99941 | -0.023516 | 0.99963 | -0.023522
327.72 | -15.0053 | 0.13333 | 0.02181 | 310.0511 | 295.0458 | -6.4188 | -0.0212 | 302.5485 | -7.5026 | 305.0493 | 0.99927 | -0.02478 | 0.9995 | -0.024786
327.74 | -15.1966 | 0.13293 | 0.021592 | 309.9474 | 294.7508 | -6.3151 | -0.0209 | 302.3491 | -7.5983 | 304.8819 | 0.99861 | -0.025096 | 0.99884 | -0.025102
327.76 | -15.0599 | 0.13293 | 0.0217 | 309.3526 | 294.2927 | -5.7203 | -0.0189 | 301.8226 | -7.53 | 304.3326 | 0.99687 | -0.02487 | 0.9971 | -0.024876
327.78 | -14.7593 | 0.13293 | 0.021592 | 309.2603 | 294.501 | -5.628 | -0.018594 | 301.8807 | -7.3796 | 304.3405 | 0.99707 | -0.024374 | 0.99729 | -0.024379
327.8 | -14.6499 | 0.13273 | 0.021737 | 307.8898 | 293.2399 | -5.2575 | -0.01737 | 300.5648 | -7.325 | 303.0065 | 0.99272 | -0.024193 | 0.99294 | -0.024199
327.82 | -13.994 | 0.13273 | 0.0221 | 307.5791 | 293.5851 | -4.9468 | -0.016343 | 300.5821 | -6.997 | 302.9144 | 0.99278 | -0.02311 | 0.993 | -0.023115
327.84 | -13.1467 | 0.13253 | 0.022609 | 307.0181 | 293.8714 | -4.3858 | -0.0145 | 300.4448 | -6.5733 | 302.6359 | 0.99232 | -0.021711 | 0.99255 | -0.021716
327.86 | -11.8894 | 0.13253 | 0.023409 | 306.5068 | 294.6174 | -3.8745 | -0.0128 | 300.5621 | -5.9447 | 302.5437 | 0.99271 | -0.019634 | 0.99294 | -0.019639
327.88 | -10.5501 | 0.13253 | 0.0241 | 305.8825 | 295.3324 | -3.2502 | -0.0107 | 300.6074 | -5.2751 | 302.3658 | 0.99286 | -0.017423 | 0.99308 | -0.017427
327.9 | -8.9922 | 0.13293 | 0.024863 | 305.0213 | 296.0291 | -2.389 | -0.0078929 | 300.5252 | -4.4961 | 302.0239 | 0.99259 | -0.01485 | 0.99281 | -0.014853
327.92 | -7.6256 | 0.13293 | 0.02559 | 304.7054 | 297.0798 | -2.0731 | -0.0068492 | 300.8926 | -3.8128 | 302.1635 | 0.9938 | -0.012593 | 0.99403 | -0.012596
327.94 | -5.8217 | 0.13293 | 0.0264 | 303.9048 | 298.0831 | -1.2725 | -0.0042041 | 300.9939 | -2.9109 | 301.9642 | 0.99414 | -0.0096141 | 0.99436 | -0.0096163
327.96 | -3.9085 | 0.13353 | 0.027262 | 302.9833 | 299.0748 | -0.351 | -0.0011596 | 301.0291 | -1.9542 | 301.6805 | 0.99425 | -0.0064545 | 0.99448 | -0.006456
327.98 | -2.1046 | 0.13353 | 0.027989 | 302.3594 | 300.2548 | 0.2729 | 0.00090162 | 301.3071 | -1.0523 | 301.6579 | 0.99517 | -0.0034755 | 0.9954 | -0.0034763
328 | -0.30065 | 0.13412 | 0.0287 | 301.642 | 301.3413 | 0.9903 | 0.0032718 | 301.4917 | -0.15033 | 301.5418 | 0.99578 | -0.000497 | 0.99601 | -0.000497
328.02 | 1.7766 | 0.13412 | 0.029734 | 301.1495 | 302.9261 | 1.4828 | 0.0048989 | 302.0378 | 0.88829 | 301.7417 | 0.99759 | 0.0029339 | 0.99781 | 0.0029345
328.04 | 3.3072 | 0.13412 | 0.030461 | 300.8292 | 304.1364 | 1.8031 | 0.0059572 | 302.4828 | 1.6536 | 301.9316 | 0.99905 | 0.0054615 | 0.99928 | 0.0054628
328.06 | 5.3297 | 0.13492 | 0.031333 | 299.9206 | 305.2503 | 2.7117 | 0.008959 | 302.5855 | 2.6649 | 301.6972 | 0.99939 | 0.0088017 | 0.99962 | 0.0088036
328.08 | 6.915 | 0.13492 | 0.032133 | 299.8154 | 306.7304 | 2.8169 | 0.0093066 | 303.2729 | 3.4575 | 302.1204 | 1.0017 | 0.01142 | 1.0019 | 0.011422
328.1 | 8.7462 | 0.13531 | 0.032933 | 299.0082 | 307.7544 | 3.6241 | 0.011973 | 303.3813 | 4.3731 | 301.9236 | 1.002 | 0.014444 | 1.0022 | 0.014447
328.12 | 10.1402 | 0.13531 | 0.033587 | 298.7841 | 308.9243 | 3.8482 | 0.012714 | 303.8542 | 5.0701 | 302.1642 | 1.0036 | 0.016746 | 1.0038 | 0.016749
328.14 | 11.5614 | 0.13531 | 0.034241 | 298.1898 | 309.7512 | 4.4425 | 0.014677 | 303.9705 | 5.7807 | 302.0436 | 1.004 | 0.019093 | 1.0042 | 0.019097
328.16 | 12.4361 | 0.13591 | 0.034823 | 297.8718 | 310.3079 | 4.7605 | 0.015728 | 304.0898 | 6.218 | 302.0172 | 1.0044 | 0.020537 | 1.0046 | 0.020542
328.18 | 13.502 | 0.13591 | 0.035259 | 297.9288 | 311.4308 | 4.7035 | 0.01554 | 304.6798 | 6.751 | 302.4295 | 1.0063 | 0.022298 | 1.0065 | 0.022303
328.2 | 14.076 | 0.13591 | 0.035622 | 298.1067 | 312.1827 | 4.5256 | 0.014952 | 305.1447 | 7.038 | 302.7987 | 1.0078 | 0.023245 | 1.0081 | 0.023251
328.22 | 14.7319 | 0.13651 | 0.035986 | 298.1219 | 312.8538 | 4.51 | 0.0149 | 305.4879 | 7.366 | 303.0325 | 1.009 | 0.024329 | 1.0092 | 0.024334
328.24 | 14.9779 | 0.13651 | 0.036131 | 297.9736 | 312.9515 | 4.6587 | 0.015392 | 305.4626 | 7.489 | 302.9662 | 1.0089 | 0.024735 | 1.0091 | 0.02474
328.26 | 15.0326 | 0.13671 | 0.036277 | 297.3362 | 312.3688 | 4.2961 | 0.0142 | 304.8525 | 7.5163 | 302.3471 | 1.0069 | 0.024825 | 1.0071 | 0.024831
328.28 | 15.0053 | 0.13671 | 0.036277 | 297.6898 | 312.6951 | 3.9425 | 0.013025 | 305.1924 | 7.5026 | 302.6916 | 1.008 | 0.02478 | 1.0082 | 0.024786
328.3 | 14.486 | 0.13671 | 0.035986 | 297.9253 | 312.4113 | 3.707 | 0.0122 | 305.1683 | 7.243 | 302.754 | 1.0079 | 0.023922 | 1.0082 | 0.023928
328.32 | 13.83 | 0.1369 | 0.03555 | 299.5198 | 313.3498 | 3.1125 | 0.0103 | 306.4348 | 6.915 | 304.1298 | 1.0121 | 0.022839 | 1.0123 | 0.022844
328.34 | 12.9007 | 0.1369 | 0.034895 | 300.1622 | 313.0629 | 2.4701 | 0.00816 | 306.6125 | 6.4503 | 304.4624 | 1.0127 | 0.021305 | 1.0129 | 0.021309
328.36 | 11.7528 | 0.1369 | 0.034387 | 300.6197 | 312.3725 | 2.0126 | 0.0066493 | 306.4961 | 5.8764 | 304.5373 | 1.0123 | 0.019409 | 1.0125 | 0.019413
328.38 | 10.3588 | 0.1369 | 0.03366 | 301.278 | 311.6368 | 1.3543 | 0.0044744 | 306.4574 | 5.1794 | 304.7309 | 1.0122 | 0.017107 | 1.0124 | 0.017111
328.4 | 8.9102 | 0.1369 | 0.032933 | 301.7119 | 310.6221 | 0.9204 | 0.0030409 | 306.167 | 4.4551 | 304.682 | 1.0112 | 0.014715 | 1.0115 | 0.014718
328.42 | 7.5163 | 0.13651 | 0.032206 | 302.5638 | 310.0801 | 0.0685 | 0.00022631 | 306.3219 | 3.7581 | 305.0692 | 1.0117 | 0.012413 | 1.012 | 0.012415
328.44 | 5.5484 | 0.13651 | 0.03126 | 303.3448 | 308.8932 | -0.7125 | -0.002354 | 306.119 | 2.7742 | 305.1943 | 1.0111 | 0.0091628 | 1.0113 | 0.0091648
328.46 | 4.0451 | 0.13651 | 0.030679 | 303.5612 | 307.6063 | -0.9289 | -0.0030689 | 305.5838 | 2.0226 | 304.9096 | 1.0093 | 0.0066802 | 1.0095 | 0.0066817
328.48 | 1.8859 | 0.13571 | 0.029806 | 304.5428 | 306.4287 | -1.9105 | -0.006312 | 305.4858 | 0.94295 | 305.1714 | 1.009 | 0.0031144 | 1.0092 | 0.0031151
328.5 | 0.35532 | 0.13571 | 0.029 | 305.1126 | 305.4679 | -2.4803 | -0.0081945 | 305.2903 | 0.17766 | 305.231 | 1.0083 | 0.000587 | 1.0086 | 0.000587
328.52 | -1.5853 | 0.13531 | 0.028207 | 305.8965 | 304.3112 | -3.2642 | -0.010784 | 305.1039 | -0.79263 | 305.3681 | 1.0077 | -0.0026179 | 1.0079 | -0.0026185
328.54 | -3.6898 | 0.13531 | 0.027262 | 306.4796 | 302.7898 | -3.8473 | -0.012711 | 304.6347 | -1.8449 | 305.2497 | 1.0062 | -0.0060935 | 1.0064 | -0.0060948
328.56 | -5.4937 | 0.13531 | 0.026462 | 307.0486 | 301.5549 | -4.4163 | -0.014591 | 304.3017 | -2.7469 | 305.2174 | 1.0051 | -0.0090725 | 1.0053 | -0.0090745
328.58 | -6.915 | 0.13472 | 0.025735 | 308.5388 | 301.6238 | -4.9065 | -0.01621 | 305.0813 | -3.4575 | 306.2338 | 1.0076 | -0.01142 | 1.0079 | -0.011422
328.6 | -8.4456 | 0.13472 | 0.025008 | 308.8209 | 300.3753 | -5.1886 | -0.017142 | 304.5981 | -4.2228 | 306.0057 | 1.006 | -0.013947 | 1.0063 | -0.01395
328.62 | -10.0035 | 0.13472 | 0.024209 | 309.2233 | 299.2198 | -5.591 | -0.018472 | 304.2215 | -5.0018 | 305.8888 | 1.0048 | -0.01652 | 1.005 | -0.016524
328.64 | -11.4248 | 0.13412 | 0.0236 | 309.5702 | 298.1454 | -5.9379 | -0.019618 | 303.8578 | -5.7124 | 305.7619 | 1.0036 | -0.018867 | 1.0038 | -0.018871
328.66 | -12.3814 | 0.13412 | 0.023046 | 310.0472 | 297.6658 | -6.4149 | -0.021194 | 303.8565 | -6.1907 | 305.9201 | 1.0036 | -0.020447 | 1.0038 | -0.020452
328.68 | -13.2287 | 0.13353 | 0.022537 | 309.2686 | 296.0399 | -6.6363 | -0.021925 | 302.6543 | -6.6143 | 304.859 | 0.99962 | -0.021846 | 0.99985 | -0.021851
328.7 | -14.0486 | 0.13353 | 0.0221 | 309.3248 | 295.2762 | -6.6925 | -0.022111 | 302.3005 | -7.0243 | 304.6419 | 0.99845 | -0.0232 | 0.99868 | -0.023206
328.72 | -14.3766 | 0.13353 | 0.02181 | 308.869 | 294.4924 | -6.2367 | -0.020605 | 301.6807 | -7.1883 | 304.0768 | 0.99641 | -0.023742 | 0.99663 | -0.023747
328.74 | -14.6499 | 0.13313 | 0.021664 | 308.7448 | 294.0949 | -6.1125 | -0.020195 | 301.4198 | -7.325 | 303.8615 | 0.99554 | -0.024193 | 0.99577 | -0.024199
328.76 | -14.6226 | 0.13313 | 0.0217 | 308.6468 | 294.0242 | -6.0145 | -0.0199 | 301.3355 | -7.3113 | 303.7726 | 0.99527 | -0.024148 | 0.99549 | -0.024154
328.78 | -14.486 | 0.13293 | 0.021664 | 309.3773 | 294.8913 | -5.745 | -0.018981 | 302.1343 | -7.243 | 304.5486 | 0.9979 | -0.023922 | 0.99813 | -0.023928
328.8 | -14.076 | 0.13293 | 0.0218 | 308.9945 | 294.9185 | -5.3622 | -0.017716 | 301.9565 | -7.038 | 304.3025 | 0.99732 | -0.023245 | 0.99754 | -0.023251
328.82 | -13.5293 | 0.13293 | 0.0221 | 308.6772 | 295.1479 | -5.0449 | -0.016668 | 301.9125 | -6.7647 | 304.1674 | 0.99717 | -0.022343 | 0.9974 | -0.022348
328.84 | -12.6 | 0.13273 | 0.022755 | 307.0358 | 294.4358 | -4.4035 | -0.014548 | 300.7358 | -6.3 | 302.8358 | 0.99328 | -0.020808 | 0.99351 | -0.020813
328.86 | -11.5614 | 0.13273 | 0.023409 | 306.425 | 294.8636 | -3.7927 | -0.01253 | 300.6443 | -5.7807 | 302.5712 | 0.99298 | -0.019093 | 0.99321 | -0.019097
328.88 | -10.1675 | 0.13273 | 0.0241 | 306.0423 | 295.8748 | -3.41 | -0.011266 | 300.9586 | -5.0837 | 302.6531 | 0.99402 | -0.016791 | 0.99424 | -0.016795
328.9 | -8.8282 | 0.13313 | 0.02479 | 305.4294 | 296.6012 | -2.7971 | -0.0092412 | 301.0153 | -4.4141 | 302.4867 | 0.99421 | -0.014579 | 0.99443 | -0.014582
328.92 | -7.243 | 0.13313 | 0.02559 | 304.4706 | 297.2276 | -1.8383 | -0.0060735 | 300.8491 | -3.6215 | 302.0563 | 0.99366 | -0.011961 | 0.99388 | -0.011964
328.94 | -5.3297 | 0.13373 | 0.026462 | 303.6346 | 298.3049 | -1.0023 | -0.0033114 | 300.9697 | -2.6649 | 301.858 | 0.99406 | -0.0088017 | 0.99428 | -0.0088036
328.96 | -3.7718 | 0.13373 | 0.027117 | 302.8719 | 299.1001 | -0.2396 | -0.0007916 | 300.986 | -1.8859 | 301.6146 | 0.99411 | -0.0062289 | 0.99434 | -0.0062303
328.98 | -1.7492 | 0.13373 | 0.027989 | 302.4168 | 300.6676 | 0.2155 | 0.00071198 | 301.5422 | -0.87462 | 301.8337 | 0.99595 | -0.0028887 | 0.99617 | -0.0028894
329 | 0.054664 | 0.13432 | 0.028789 | 301.7156 | 301.7703 | 0.9167 | 0.0030286 | 301.7429 | 0.027332 | 301.7338 | 0.99661 | 9.03e-05 | 0.99684 | 9.03e-05
329.02 | 2.1592 | 0.13432 | 0.029734 | 300.7343 | 302.8935 | 1.898 | 0.0062707 | 301.8139 | 1.0796 | 301.454 | 0.99685 | 0.0035658 | 0.99707 | 0.0035666
329.04 | 3.8811 | 0.13492 | 0.030533 | 299.9698 | 303.8509 | 2.6625 | 0.0087965 | 301.9104 | 1.9406 | 301.2635 | 0.99716 | 0.0064094 | 0.99739 | 0.0064109
329.06 | 5.4391 | 0.13492 | 0.03126 | 299.9991 | 305.4382 | 2.6332 | 0.0086997 | 302.7186 | 2.7195 | 301.8121 | 0.99983 | 0.0089822 | 1.0001 | 0.0089842
329.08 | 7.161 | 0.13492 | 0.032206 | 299.4488 | 306.6098 | 3.1835 | 0.010518 | 303.0293 | 3.5805 | 301.8358 | 1.0009 | 0.011826 | 1.0011 | 0.011828
329.1 | 8.9649 | 0.13531 | 0.032933 | 297.939 | 306.9039 | 3.6933 | 0.012202 | 302.4214 | 4.4824 | 300.9273 | 0.99885 | 0.014805 | 0.99908 | 0.014808
329.12 | 10.7688 | 0.13531 | 0.03366 | 297.5267 | 308.2955 | 4.1056 | 0.013564 | 302.9111 | 5.3844 | 301.1163 | 1.0005 | 0.017784 | 1.0007 | 0.017788
329.14 | 11.6161 | 0.13531 | 0.034241 | 297.0569 | 308.673 | 4.5754 | 0.015116 | 302.8649 | 5.808 | 300.9289 | 1.0003 | 0.019183 | 1.0005 | 0.019187
329.16 | 12.7914 | 0.13611 | 0.034823 | 296.8201 | 309.6115 | 4.8122 | 0.015899 | 303.2158 | 6.3957 | 301.0839 | 1.0015 | 0.021124 | 1.0017 | 0.021129
329.18 | 13.7753 | 0.13611 | 0.035259 | 297.1506 | 310.9259 | 4.4817 | 0.014807 | 304.0383 | 6.8877 | 301.7424 | 1.0042 | 0.022749 | 1.0044 | 0.022754
329.2 | 14.5406 | 0.13651 | 0.035695 | 296.7177 | 311.2583 | 4.9146 | 0.016237 | 303.988 | 7.2703 | 301.5646 | 1.004 | 0.024013 | 1.0043 | 0.024018
329.22 | 14.8686 | 0.13651 | 0.035986 | 296.9383 | 311.8069 | 4.694 | 0.015508 | 304.3726 | 7.4343 | 301.8945 | 1.0053 | 0.024554 | 1.0055 | 0.02456
329.24 | 15.1146 | 0.13651 | 0.036204 | 296.9932 | 312.1078 | 4.6391 | 0.015327 | 304.5505 | 7.5573 | 302.0314 | 1.0059 | 0.024961 | 1.0061 | 0.024966
329.26 | 15.2512 | 0.1369 | 0.036349 | 298.2915 | 313.5428 | 4.3408 | 0.0143 | 305.9171 | 7.6256 | 303.3752 | 1.0104 | 0.025186 | 1.0106 | 0.025192
329.28 | 15.0599 | 0.1369 | 0.036277 | 298.433 | 313.4929 | 4.1993 | 0.0139 | 305.963 | 7.53 | 303.453 | 1.0105 | 0.02487 | 1.0108 | 0.024876
329.3 | 14.6226 | 0.1371 | 0.035986 | 298.9745 | 313.5971 | 3.6578 | 0.012085 | 306.2858 | 7.3113 | 303.8487 | 1.0116 | 0.024148 | 1.0118 | 0.024154
329.32 | 14.0213 | 0.1371 | 0.03555 | 299.4283 | 313.4496 | 3.204 | 0.010586 | 306.439 | 7.0107 | 304.1021 | 1.0121 | 0.023155 | 1.0123 | 0.02316
329.34 | 12.9827 | 0.1371 | 0.035041 | 299.7934 | 312.7761 | 2.8389 | 0.00938 | 306.2847 | 6.4913 | 304.121 | 1.0116 | 0.02144 | 1.0118 | 0.021445
329.36 | 11.7801 | 0.1371 | 0.034314 | 300.4507 | 312.2308 | 2.1816 | 0.0072077 | 306.3407 | 5.89 | 304.3774 | 1.0118 | 0.019454 | 1.012 | 0.019458
329.38 | 10.6595 | 0.1371 | 0.033732 | 301.2322 | 311.8917 | 1.4001 | 0.0046257 | 306.5619 | 5.3297 | 304.7854 | 1.0125 | 0.017603 | 1.0128 | 0.017607
329.4 | 9.0469 | 0.1369 | 0.032933 | 301.4656 | 310.5125 | 1.1667 | 0.0038546 | 305.989 | 4.5234 | 304.4812 | 1.0106 | 0.01494 | 1.0109 | 0.014944
329.42 | 7.5163 | 0.1369 | 0.032206 | 302.379 | 309.8953 | 0.2533 | 0.00083686 | 306.1371 | 3.7581 | 304.8844 | 1.0111 | 0.012413 | 1.0114 | 0.012415
329.44 | 5.7944 | 0.1369 | 0.031406 | 303.1395 | 308.9339 | -0.5072 | -0.0016757 | 306.0367 | 2.8972 | 305.071 | 1.0108 | 0.009569 | 1.011 | 0.0095711
329.46 | 4.0451 | 0.13611 | 0.030533 | 303.7167 | 307.7618 | -1.0844 | -0.0035827 | 305.7393 | 2.0226 | 305.0651 | 1.0098 | 0.0066802 | 1.01 | 0.0066817
329.48 | 2.2686 | 0.13611 | 0.029806 | 304.4454 | 306.714 | -1.8131 | -0.0059902 | 305.5797 | 1.1343 | 305.2016 | 1.0093 | 0.0037463 | 1.0095 | 0.0037472
329.5 | 0.24599 | 0.13611 | 0.029007 | 304.8652 | 305.1112 | -2.2329 | -0.0073771 | 304.9882 | 0.12299 | 304.9472 | 1.0073 | 0.000406 | 1.0076 | 0.000406
329.52 | -1.5306 | 0.13551 | 0.028207 | 305.7996 | 304.269 | -3.1673 | -0.010464 | 305.0343 | -0.7653 | 305.2894 | 1.0075 | -0.0025277 | 1.0077 | -0.0025282
329.54 | -3.3345 | 0.13551 | 0.027407 | 306.5237 | 303.1892 | -3.8914 | -0.012857 | 304.8564 | -1.6673 | 305.4122 | 1.0069 | -0.0055067 | 1.0071 | -0.0055079
329.56 | -5.1657 | 0.13492 | 0.026608 | 306.9591 | 301.7934 | -4.3268 | -0.014295 | 304.3762 | -2.5829 | 305.2372 | 1.0053 | -0.0085308 | 1.0055 | -0.0085328
329.58 | -6.915 | 0.13492 | 0.025735 | 307.3322 | 300.4172 | -4.6999 | -0.015528 | 303.8747 | -3.4575 | 305.0272 | 1.0037 | -0.01142 | 1.0039 | -0.011422
329.6 | -8.6642 | 0.13492 | 0.024936 | 307.8278 | 299.1636 | -5.1955 | -0.017165 | 303.4957 | -4.3321 | 304.9397 | 1.0024 | -0.014308 | 1.0026 | -0.014312
329.62 | -9.9488 | 0.13432 | 0.024281 | 309.0894 | 299.1406 | -5.4571 | -0.018029 | 304.115 | -4.9744 | 305.7731 | 1.0044 | -0.01643 | 1.0047 | -0.016433
329.64 | -11.1788 | 0.13432 | 0.023627 | 309.5057 | 298.3269 | -5.8734 | -0.019405 | 303.9163 | -5.5894 | 305.7794 | 1.0038 | -0.018461 | 1.004 | -0.018465
329.66 | -12.2721 | 0.13432 | 0.023118 | 309.7436 | 297.4715 | -6.1113 | -0.020191 | 303.6076 | -6.136 | 305.6529 | 1.0028 | -0.020266 | 1.003 | -0.020271
329.68 | -13.256 | 0.13392 | 0.022609 | 308.6033 | 295.3473 | -5.971 | -0.019727 | 301.9753 | -6.628 | 304.1846 | 0.99738 | -0.021891 | 0.9976 | -0.021896
329.7 | -13.8847 | 0.13392 | 0.022173 | 308.6009 | 294.7162 | -5.9686 | -0.019719 | 301.6586 | -6.9423 | 303.9727 | 0.99633 | -0.022929 | 0.99656 | -0.022935
329.72 | -14.568 | 0.13353 | 0.021882 | 308.9597 | 294.3917 | -6.3274 | -0.020905 | 301.6757 | -7.284 | 304.1037 | 0.99639 | -0.024058 | 0.99661 | -0.024063
329.74 | -14.6226 | 0.13353 | 0.02181 | 308.6412 | 294.0186 | -6.0089 | -0.019852 | 301.3299 | -7.3113 | 303.767 | 0.99525 | -0.024148 | 0.99547 | -0.024154
329.76 | -14.5953 | 0.13353 | 0.021737 | 308.4178 | 293.8225 | -5.7855 | -0.0191 | 301.1202 | -7.2976 | 303.5527 | 0.99455 | -0.024103 | 0.99478 | -0.024108
329.78 | -14.486 | 0.13313 | 0.021737 | 308.9412 | 294.4552 | -5.3089 | -0.01754 | 301.6982 | -7.243 | 304.1125 | 0.99646 | -0.023922 | 0.99669 | -0.023928
329.8 | -14.1306 | 0.13313 | 0.021955 | 308.8817 | 294.7511 | -5.2494 | -0.017343 | 301.8164 | -7.0653 | 304.1715 | 0.99685 | -0.023336 | 0.99708 | -0.023341
329.82 | -13.6387 | 0.13313 | 0.022173 | 307.4424 | 293.8037 | -4.8101 | -0.015892 | 300.6231 | -6.8193 | 302.8962 | 0.99291 | -0.022523 | 0.99314 | -0.022528
329.84 | -12.8734 | 0.13313 | 0.022755 | 307.0988 | 294.2254 | -4.4665 | -0.0148 | 300.6621 | -6.4367 | 302.8077 | 0.99304 | -0.021259 | 0.99327 | -0.021264
329.86 | -11.5888 | 0.13313 | 0.023409 | 306.3234 | 294.7346 | -3.6911 | -0.0122 | 300.529 | -5.7944 | 302.4605 | 0.9926 | -0.019138 | 0.99283 | -0.019142
329.88 | -10.1128 | 0.13333 | 0.0243 | 305.5456 | 295.4328 | -2.9133 | -0.0096251 | 300.4892 | -5.0564 | 302.1747 | 0.99247 | -0.016701 | 0.99269 | -0.016704
329.9 | -8.8282 | 0.13333 | 0.024936 | 305.1542 | 296.326 | -2.5219 | -0.008332 | 300.7401 | -4.4141 | 302.2115 | 0.9933 | -0.014579 | 0.99352 | -0.014582
329.92 | -7.2703 | 0.13333 | 0.025663 | 304.5667 | 297.2964 | -1.9344 | -0.006391 | 300.9315 | -3.6352 | 302.1433 | 0.99393 | -0.012006 | 0.99416 | -0.012009
329.94 | -5.4664 | 0.13392 | 0.026535 | 303.7105 | 298.2441 | -1.0782 | -0.0035622 | 300.9773 | -2.7332 | 301.8884 | 0.99408 | -0.0090273 | 0.99431 | -0.0090294
329.96 | -3.7718 | 0.13392 | 0.027262 | 303.1863 | 299.4145 | -0.554 | -0.0018303 | 301.3004 | -1.8859 | 301.929 | 0.99515 | -0.0062289 | 0.99537 | -0.0062303
329.98 | -1.8312 | 0.13452 | 0.0281 | 302.3794 | 300.5482 | 0.2529 | 0.00083554 | 301.4638 | -0.91562 | 301.769 | 0.99569 | -0.0030242 | 0.99591 | -0.0030248
330 | -0.027332 | 0.13452 | 0.0289 | 301.7448 | 301.7175 | 0.8875 | 0.0029322 | 301.7311 | -0.013666 | 301.7357 | 0.99657 | -4.51e-05 | 0.9968 | -4.51e-05
330.02 | 1.7219 | 0.13452 | 0.029734 | 301.0012 | 302.7231 | 1.6311 | 0.0053889 | 301.8622 | 0.86096 | 301.5752 | 0.997 | 0.0028436 | 0.99723 | 0.0028443
330.04 | 3.8811 | 0.13512 | 0.030679 | 300.4128 | 304.2939 | 2.2195 | 0.0073329 | 302.3534 | 1.9406 | 301.7065 | 0.99863 | 0.0064094 | 0.99885 | 0.0064109
330.06 | 5.3844 | 0.13512 | 0.031406 | 299.9478 | 305.3322 | 2.6845 | 0.0088692 | 302.64 | 2.6922 | 301.7426 | 0.99957 | 0.0088919 | 0.9998 | 0.0088939
330.08 | 7.079 | 0.13551 | 0.032206 | 299.3573 | 306.4363 | 3.275 | 0.01082 | 302.8968 | 3.5395 | 301.717 | 1.0004 | 0.01169 | 1.0006 | 0.011693
330.1 | 8.8829 | 0.13551 | 0.033005 | 298.9253 | 307.8082 | 3.707 | 0.012247 | 303.3667 | 4.4414 | 301.8863 | 1.002 | 0.014669 | 1.0022 | 0.014673
330.12 | 10.1675 | 0.13551 | 0.033732 | 298.6516 | 308.8191 | 3.9807 | 0.013152 | 303.7353 | 5.0837 | 302.0408 | 1.0032 | 0.016791 | 1.0034 | 0.016795
330.14 | 11.5341 | 0.13631 | 0.034387 | 298.2731 | 309.8072 | 4.3592 | 0.014402 | 304.0401 | 5.767 | 302.1178 | 1.0042 | 0.019048 | 1.0044 | 0.019052
330.16 | 12.5727 | 0.13631 | 0.034823 | 298.0778 | 310.6505 | 4.5545 | 0.015047 | 304.3642 | 6.2864 | 302.2687 | 1.0053 | 0.020763 | 1.0055 | 0.020768
330.18 | 13.6113 | 0.13631 | 0.035404 | 297.8805 | 311.4918 | 4.7518 | 0.015699 | 304.6862 | 6.8057 | 302.4176 | 1.0063 | 0.022478 | 1.0066 | 0.022483
330.2 | 14.2946 | 0.1369 | 0.03584 | 298.1133 | 312.4079 | 4.519 | 0.01493 | 305.2606 | 7.1473 | 302.8782 | 1.0082 | 0.023606 | 1.0085 | 0.023612
330.22 | 14.6226 | 0.1369 | 0.036131 | 297.7642 | 312.3868 | 4.8681 | 0.016083 | 305.0755 | 7.3113 | 302.6384 | 1.0076 | 0.024148 | 1.0078 | 0.024154
330.24 | 15.1419 | 0.1371 | 0.036277 | 297.851 | 312.9929 | 4.7813 | 0.015797 | 305.422 | 7.571 | 302.8983 | 1.0088 | 0.025006 | 1.009 | 0.025011
330.26 | 15.2512 | 0.1371 | 0.036422 | 298.2131 | 313.4644 | 4.4192 | 0.0146 | 305.8387 | 7.6256 | 303.2969 | 1.0101 | 0.025186 | 1.0104 | 0.025192
330.28 | 14.7866 | 0.1371 | 0.036349 | 298.4675 | 313.2541 | 4.1648 | 0.0138 | 305.8608 | 7.3933 | 303.3964 | 1.0102 | 0.024419 | 1.0104 | 0.024424
330.3 | 14.568 | 0.1373 | 0.036131 | 299.054 | 313.622 | 3.5783 | 0.011822 | 306.338 | 7.284 | 303.91 | 1.0118 | 0.024058 | 1.012 | 0.024063
330.32 | 13.7753 | 0.1373 | 0.035695 | 299.0253 | 312.8006 | 3.607 | 0.011917 | 305.913 | 6.8877 | 303.6171 | 1.0104 | 0.022749 | 1.0106 | 0.022754
330.34 | 12.7367 | 0.1373 | 0.035041 | 300.1862 | 312.9229 | 2.4461 | 0.00808 | 306.5546 | 6.3684 | 304.4318 | 1.0125 | 0.021034 | 1.0127 | 0.021038
330.36 | 11.6981 | 0.1375 | 0.034459 | 300.6313 | 312.3294 | 2.001 | 0.00661 | 306.4803 | 5.849 | 304.5307 | 1.0123 | 0.019319 | 1.0125 | 0.019323
330.38 | 10.3042 | 0.1375 | 0.033732 | 301.1269 | 311.4311 | 1.5054 | 0.0049736 | 306.279 | 5.1521 | 304.5616 | 1.0116 | 0.017017 | 1.0118 | 0.01702
330.4 | 8.8282 | 0.1371 | 0.033005 | 301.675 | 310.5032 | 0.9573 | 0.0031628 | 306.0891 | 4.4141 | 304.6177 | 1.011 | 0.014579 | 1.0112 | 0.014582
330.42 | 7.2976 | 0.1371 | 0.032278 | 302.1135 | 309.4111 | 0.5188 | 0.001714 | 305.7623 | 3.6488 | 304.546 | 1.0099 | 0.012052 | 1.0101 | 0.012054
330.44 | 5.6851 | 0.1371 | 0.031479 | 302.7006 | 308.3857 | -0.0683 | -0.00022565 | 305.5431 | 2.8425 | 304.5956 | 1.0092 | 0.0093884 | 1.0094 | 0.0093906
330.46 | 3.7172 | 0.13651 | 0.030752 | 303.8867 | 307.6039 | -1.2544 | -0.0041443 | 305.7453 | 1.8586 | 305.1258 | 1.0098 | 0.0061386 | 1.0101 | 0.00614
330.48 | 1.9132 | 0.13651 | 0.029952 | 304.4572 | 306.3704 | -1.8249 | -0.0060292 | 305.4138 | 0.95662 | 305.0949 | 1.0087 | 0.0031596 | 1.009 | 0.0031603
330.5 | 0 | 0.13591 | 0.02908 | 304.9601 | 304.9601 | -2.3278 | -0.0076907 | 304.9601 | 0 | 304.9601 | 1.0072 | 0 | 1.0075 | 0
330.52 | -1.8039 | 0.13591 | 0.028207 | 305.793 | 303.9891 | -3.1607 | -0.010442 | 304.891 | -0.90196 | 305.1917 | 1.007 | -0.002979 | 1.0072 | -0.0029797
330.54 | -3.7718 | 0.13591 | 0.027407 | 306.2587 | 302.4869 | -3.6264 | -0.011981 | 304.3728 | -1.8859 | 305.0014 | 1.0053 | -0.0062289 | 1.0055 | -0.0062303
330.56 | -5.5757 | 0.13531 | 0.026535 | 306.8557 | 301.28 | -4.2234 | -0.014 | 304.0678 | -2.7879 | 304.9971 | 1.0043 | -0.0092079 | 1.0045 | -0.00921
330.58 | -7.3796 | 0.13531 | 0.025735 | 307.4101 | 300.0305 | -4.7778 | -0.015785 | 303.7203 | -3.6898 | 304.9502 | 1.0031 | -0.012187 | 1.0034 | -0.01219
330.6 | -8.9376 | 0.13472 | 0.025008 | 308.8516 | 299.914 | -5.2193 | -0.017244 | 304.3828 | -4.4688 | 305.8724 | 1.0053 | -0.01476 | 1.0056 | -0.014763
330.62 | -10.3315 | 0.13472 | 0.024354 | 309.245 | 298.9135 | -5.6127 | -0.018543 | 304.0793 | -5.1657 | 305.8012 | 1.0043 | -0.017062 | 1.0046 | -0.017066
330.64 | -11.5341 | 0.13472 | 0.023772 | 309.4716 | 297.9375 | -5.8393 | -0.019292 | 303.7046 | -5.767 | 305.6269 | 1.0031 | -0.019048 | 1.0033 | -0.019052
330.66 | -12.7367 | 0.13412 | 0.023118 | 309.5793 | 296.8426 | -5.947 | -0.019648 | 303.2109 | -6.3684 | 305.3337 | 1.0015 | -0.021034 | 1.0017 | -0.021038
330.68 | -13.7753 | 0.13412 | 0.022609 | 310.1191 | 296.3438 | -6.4868 | -0.021431 | 303.2314 | -6.8877 | 305.5273 | 1.0015 | -0.022749 | 1.0018 | -0.022754
330.7 | -14.322 | 0.13412 | 0.022173 | 309.9101 | 295.5881 | -6.2778 | -0.020741 | 302.7491 | -7.161 | 305.1361 | 0.99993 | -0.023652 | 1.0002 | -0.023657
330.72 | -14.7046 | 0.13373 | 0.021955 | 309.9397 | 295.2351 | -6.3074 | -0.0208 | 302.5874 | -7.3523 | 305.0382 | 0.9994 | -0.024284 | 0.99963 | -0.024289
330.74 | -15.0053 | 0.13373 | 0.021737 | 309.6338 | 294.6285 | -6.0015 | -0.019828 | 302.1312 | -7.5026 | 304.632 | 0.99789 | -0.02478 | 0.99812 | -0.024786
330.76 | -14.8413 | 0.13333 | 0.021737 | 308.3008 | 293.4595 | -5.6685 | -0.0187 | 300.8802 | -7.4206 | 303.3537 | 0.99376 | -0.024509 | 0.99399 | -0.024515
330.78 | -14.8139 | 0.13333 | 0.0217 | 308.0086 | 293.1947 | -5.3763 | -0.017762 | 300.6016 | -7.407 | 303.0706 | 0.99284 | -0.024464 | 0.99307 | -0.02447
330.8 | -14.5406 | 0.13333 | 0.021882 | 308.0974 | 293.5568 | -5.4651 | -0.018056 | 300.8271 | -7.2703 | 303.2505 | 0.99359 | -0.024013 | 0.99381 | -0.024018
330.82 | -13.9393 | 0.13333 | 0.022246 | 307.8003 | 293.861 | -5.168 | -0.0171 | 300.8306 | -6.9697 | 303.1539 | 0.9936 | -0.02302 | 0.99382 | -0.023025
330.84 | -12.9827 | 0.13333 | 0.022827 | 306.8712 | 293.8885 | -4.2389 | -0.014 | 300.3799 | -6.4913 | 302.5436 | 0.99211 | -0.02144 | 0.99233 | -0.021445
330.86 | -11.9441 | 0.13353 | 0.023482 | 306.553 | 294.6089 | -3.9207 | -0.012953 | 300.581 | -5.972 | 302.5716 | 0.99277 | -0.019725 | 0.993 | -0.019729
330.88 | -10.5775 | 0.13353 | 0.024209 | 305.9861 | 295.4086 | -3.3538 | -0.01108 | 300.6974 | -5.2887 | 302.4603 | 0.99316 | -0.017468 | 0.99338 | -0.017472
330.9 | -9.0469 | 0.13353 | 0.024936 | 305.1259 | 296.079 | -2.4936 | -0.0082385 | 300.6025 | -4.5234 | 302.1103 | 0.99284 | -0.01494 | 0.99307 | -0.014944
330.92 | -7.6256 | 0.13373 | 0.025663 | 304.604 | 296.9784 | -1.9717 | -0.0065142 | 300.7912 | -3.8128 | 302.0621 | 0.99347 | -0.012593 | 0.99369 | -0.012596
330.94 | -5.931 | 0.13373 | 0.026462 | 303.7352 | 297.8042 | -1.1029 | -0.00364 | 300.7697 | -2.9655 | 301.7582 | 0.9934 | -0.0097947 | 0.99362 | -0.0097969
330.96 | -4.0178 | 0.13373 | 0.027262 | 303.0453 | 299.0275 | -0.413 | -0.0013645 | 301.0364 | -2.0089 | 301.706 | 0.99428 | -0.0066351 | 0.9945 | -0.0066366
330.98 | -2.2686 | 0.13452 | 0.028062 | 302.4885 | 300.2199 | 0.1438 | 0.00047509 | 301.3542 | -1.1343 | 301.7323 | 0.99533 | -0.0037463 | 0.99555 | -0.0037472
331 | -0.40998 | 0.13452 | 0.028934 | 301.852 | 301.442 | 0.7803 | 0.002578 | 301.647 | -0.20499 | 301.7153 | 0.99629 | -0.000677 | 0.99652 | -0.000677
331.02 | 1.5853 | 0.13512 | 0.029734 | 301.1334 | 302.7187 | 1.4989 | 0.0049521 | 301.926 | 0.79263 | 301.6618 | 0.99722 | 0.0026179 | 0.99744 | 0.0026185
331.04 | 3.3072 | 0.13512 | 0.030606 | 300.3439 | 303.6511 | 2.2884 | 0.0075605 | 301.9975 | 1.6536 | 301.4463 | 0.99745 | 0.0054615 | 0.99768 | 0.0054628
331.06 | 5.3297 | 0.13512 | 0.031479 | 299.9656 | 305.2953 | 2.6667 | 0.0088104 | 302.6305 | 2.6649 | 301.7422 | 0.99954 | 0.0088017 | 0.99977 | 0.0088036
331.08 | 6.833 | 0.13571 | 0.032206 | 299.5856 | 306.4186 | 3.0467 | 0.010066 | 303.0021 | 3.4165 | 301.8633 | 1.0008 | 0.011284 | 1.001 | 0.011287
331.1 | 8.7189 | 0.13571 | 0.033005 | 298.9274 | 307.6463 | 3.7049 | 0.01224 | 303.2869 | 4.3595 | 301.8337 | 1.0017 | 0.014399 | 1.0019 | 0.014402
331.12 | 9.9488 | 0.13571 | 0.033732 | 298.5635 | 308.5123 | 4.0688 | 0.013443 | 303.5379 | 4.9744 | 301.8798 | 1.0025 | 0.01643 | 1.0028 | 0.016433
331.14 | 11.2334 | 0.13611 | 0.034387 | 298.2853 | 309.5187 | 4.347 | 0.014362 | 303.902 | 5.6167 | 302.0298 | 1.0037 | 0.018551 | 1.004 | 0.018555
331.16 | 12.4361 | 0.13611 | 0.034895 | 298.5551 | 310.9912 | 4.0772 | 0.01347 | 304.7731 | 6.218 | 302.7005 | 1.0066 | 0.020537 | 1.0068 | 0.020542
331.18 | 13.174 | 0.13671 | 0.035404 | 297.9872 | 311.1612 | 4.6451 | 0.015347 | 304.5742 | 6.587 | 302.3785 | 1.006 | 0.021756 | 1.0062 | 0.021761
331.2 | 14.1033 | 0.13671 | 0.035768 | 297.9375 | 312.0408 | 4.6948 | 0.015511 | 304.9892 | 7.0517 | 302.6386 | 1.0073 | 0.023291 | 1.0076 | 0.023296
331.22 | 14.5953 | 0.13671 | 0.036131 | 297.8443 | 312.4396 | 4.788 | 0.015819 | 305.1419 | 7.2976 | 302.7094 | 1.0078 | 0.024103 | 1.0081 | 0.024108
331.24 | 14.8413 | 0.1371 | 0.036277 | 297.9877 | 312.829 | 4.6446 | 0.015345 | 305.4083 | 7.4206 | 302.9348 | 1.0087 | 0.024509 | 1.0089 | 0.024515
331.26 | 14.9779 | 0.1371 | 0.036349 | 298.193 | 313.1709 | 4.4393 | 0.014667 | 305.682 | 7.489 | 303.1856 | 1.0096 | 0.024735 | 1.0098 | 0.02474
331.28 | 14.6226 | 0.1373 | 0.036277 | 298.3619 | 312.9845 | 4.2704 | 0.0141 | 305.6732 | 7.3113 | 303.2361 | 1.0096 | 0.024148 | 1.0098 | 0.024154
331.3 | 14.1853 | 0.1373 | 0.036131 | 299.0289 | 313.2142 | 3.6034 | 0.011905 | 306.1216 | 7.0927 | 303.7573 | 1.0111 | 0.023426 | 1.0113 | 0.023431
331.32 | 13.5567 | 0.1373 | 0.03555 | 299.2244 | 312.7811 | 3.4079 | 0.0113 | 306.0027 | 6.7783 | 303.7433 | 1.0107 | 0.022388 | 1.0109 | 0.022393
331.34 | 12.4634 | 0.1375 | 0.035041 | 300.1696 | 312.633 | 2.4627 | 0.0081364 | 306.4013 | 6.2317 | 304.3241 | 1.012 | 0.020582 | 1.0122 | 0.020587
331.36 | 11.5614 | 0.1375 | 0.034459 | 300.2018 | 311.7632 | 2.4305 | 0.00803 | 305.9825 | 5.7807 | 304.0556 | 1.0106 | 0.019093 | 1.0108 | 0.019097
331.38 | 10.1402 | 0.1375 | 0.033732 | 300.9298 | 311.07 | 1.7025 | 0.0056248 | 305.9999 | 5.0701 | 304.3099 | 1.0107 | 0.016746 | 1.0109 | 0.016749
331.4 | 8.6916 | 0.1373 | 0.033005 | 301.6052 | 310.2968 | 1.0271 | 0.0033934 | 305.951 | 4.3458 | 304.5024 | 1.0105 | 0.014353 | 1.0107 | 0.014357
331.42 | 7.079 | 0.1373 | 0.032278 | 302.3531 | 309.4321 | 0.2792 | 0.00092243 | 305.8926 | 3.5395 | 304.7128 | 1.0103 | 0.01169 | 1.0105 | 0.011693
331.44 | 5.5211 | 0.13671 | 0.031479 | 303.0484 | 308.5695 | -0.4161 | -0.0013747 | 305.8089 | 2.7605 | 304.8888 | 1.01 | 0.0091176 | 1.0103 | 0.0091197
331.46 | 3.7445 | 0.13671 | 0.030752 | 303.5887 | 307.3332 | -0.9564 | -0.0031598 | 305.4609 | 1.8722 | 304.8369 | 1.0089 | 0.0061837 | 1.0091 | 0.0061851
331.48 | 1.6673 | 0.13671 | 0.029879 | 304.0436 | 305.7109 | -1.4113 | -0.0046627 | 304.8772 | 0.83363 | 304.5994 | 1.007 | 0.0027533 | 1.0072 | 0.002754
331.5 | -0.16399 | 0.13591 | 0.029 | 305.118 | 304.954 | -2.4857 | -0.0082124 | 305.036 | -0.081996 | 305.0633 | 1.0075 | -0.00027082 | 1.0077 | -0.00027088
331.52 | -2.0226 | 0.13591 | 0.028207 | 306.0112 | 303.9886 | -3.3789 | -0.011163 | 304.9999 | -1.0113 | 305.337 | 1.0074 | -0.0033401 | 1.0076 | -0.0033409
331.54 | -3.6352 | 0.13591 | 0.027407 | 306.13 | 302.4948 | -3.4977 | -0.011556 | 304.3124 | -1.8176 | 304.9183 | 1.0051 | -0.0060032 | 1.0053 | -0.0060045
331.56 | -5.6304 | 0.13551 | 0.026535 | 306.8473 | 301.2169 | -4.215 | -0.013926 | 304.0321 | -2.8152 | 304.9705 | 1.0042 | -0.0092982 | 1.0044 | -0.0093003
331.58 | -7.325 | 0.13551 | 0.025735 | 307.0071 | 299.6821 | -4.3748 | -0.014454 | 303.3446 | -3.6625 | 304.5654 | 1.0019 | -0.012097 | 1.0021 | -0.012099
331.6 | -8.9649 | 0.13512 | 0.025 | 307.6521 | 298.6872 | -5.0198 | -0.016585 | 303.1697 | -4.4824 | 304.6638 | 1.0013 | -0.014805 | 1.0015 | -0.014808
331.62 | -10.6321 | 0.13512 | 0.024209 | 308.1917 | 297.5596 | -5.5594 | -0.018367 | 302.8756 | -5.3161 | 304.6477 | 1.0004 | -0.017558 | 1.0006 | -0.017562
331.64 | -11.6981 | 0.13512 | 0.0237 | 308.2984 | 296.6003 | -5.6661 | -0.01872 | 302.4494 | -5.849 | 304.399 | 0.99894 | -0.019319 | 0.99917 | -0.019323
331.66 | -12.682 | 0.13452 | 0.023118 | 308.631 | 295.949 | -5.9987 | -0.019819 | 302.29 | -6.341 | 304.4037 | 0.99842 | -0.020943 | 0.99864 | -0.020948
331.68 | -13.8027 | 0.13452 | 0.022537 | 308.5599 | 294.7572 | -5.9276 | -0.0196 | 301.6586 | -6.9013 | 303.959 | 0.99633 | -0.022794 | 0.99656 | -0.022799
331.7 | -14.404 | 0.13392 | 0.022173 | 308.6352 | 294.2312 | -6.0029 | -0.019833 | 301.4332 | -7.202 | 303.8339 | 0.99559 | -0.023787 | 0.99581 | -0.023792
331.72 | -14.9506 | 0.13392 | 0.021955 | 308.6051 | 293.6545 | -5.9728 | -0.019733 | 301.1298 | -7.4753 | 303.6216 | 0.99459 | -0.02469 | 0.99481 | -0.024695
331.74 | -15.1146 | 0.13392 | 0.021737 | 308.5874 | 293.4728 | -5.9551 | -0.019675 | 301.0301 | -7.5573 | 303.5492 | 0.99426 | -0.024961 | 0.99448 | -0.024966
331.76 | -15.0053 | 0.13353 | 0.021737 | 309.2224 | 294.2171 | -5.5901 | -0.0185 | 301.7198 | -7.5026 | 304.2206 | 0.99653 | -0.02478 | 0.99676 | -0.024786
331.78 | -14.7593 | 0.13353 | 0.021737 | 309.2113 | 294.452 | -5.579 | -0.0184 | 301.8317 | -7.3796 | 304.2915 | 0.9969 | -0.024374 | 0.99713 | -0.024379
331.8 | -14.486 | 0.13353 | 0.02181 | 308.7942 | 294.3082 | -5.1619 | -0.017054 | 301.5512 | -7.243 | 303.9655 | 0.99598 | -0.023922 | 0.9962 | -0.023928
331.82 | -14.076 | 0.13333 | 0.022173 | 307.2806 | 293.2046 | -4.6483 | -0.0154 | 300.2426 | -7.038 | 302.5886 | 0.99166 | -0.023245 | 0.99188 | -0.023251
331.84 | -13.1467 | 0.13333 | 0.022755 | 307.1136 | 293.9669 | -4.4813 | -0.0148 | 300.5403 | -6.5733 | 302.7314 | 0.99264 | -0.021711 | 0.99286 | -0.021716
331.86 | -12.0534 | 0.13333 | 0.023409 | 306.193 | 294.1396 | -3.56 | -0.0118 | 300.1663 | -6.0267 | 302.1752 | 0.9914 | -0.019905 | 0.99163 | -0.01991
331.88 | -10.5228 | 0.13333 | 0.024209 | 305.548 | 295.0252 | -2.9157 | -0.009633 | 300.2866 | -5.2614 | 302.0404 | 0.9918 | -0.017378 | 0.99202 | -0.017382
331.9 | -9.1016 | 0.13333 | 0.024936 | 305.0512 | 295.9496 | -2.4189 | -0.0079917 | 300.5004 | -4.5508 | 302.0173 | 0.99251 | -0.015031 | 0.99273 | -0.015034
331.92 | -7.6803 | 0.13373 | 0.025735 | 304.3666 | 296.6863 | -1.7343 | -0.0057299 | 300.5265 | -3.8401 | 301.8065 | 0.99259 | -0.012683 | 0.99282 | -0.012686
331.94 | -5.9584 | 0.13373 | 0.026462 | 304.0174 | 298.059 | -1.3851 | -0.0045762 | 301.0382 | -2.9792 | 302.0313 | 0.99428 | -0.0098398 | 0.99451 | -0.009842
331.96 | -3.9905 | 0.13432 | 0.027335 | 302.9559 | 298.9654 | -0.3236 | -0.0010691 | 300.9607 | -1.9952 | 301.6257 | 0.99403 | -0.00659 | 0.99425 | -0.0065914
331.98 | -2.3506 | 0.13432 | 0.027989 | 302.2728 | 299.9222 | 0.3595 | 0.0011877 | 301.0975 | -1.1753 | 301.4893 | 0.99448 | -0.0038818 | 0.9947 | -0.0038826
332 | -0.40998 | 0.13432 | 0.0289 | 301.512 | 301.102 | 1.1203 | 0.0037013 | 301.307 | -0.20499 | 301.3753 | 0.99517 | -0.000677 | 0.9954 | -0.000677
332.02 | 1.6399 | 0.13512 | 0.029734 | 301.4448 | 303.0847 | 1.1875 | 0.0039233 | 302.2648 | 0.81996 | 301.9914 | 0.99833 | 0.0027082 | 0.99856 | 0.0027088
332.04 | 3.3345 | 0.13512 | 0.030533 | 300.5175 | 303.852 | 2.1148 | 0.006987 | 302.1848 | 1.6673 | 301.629 | 0.99807 | 0.0055067 | 0.9983 | 0.0055079
332.06 | 5.0291 | 0.13512 | 0.031333 | 299.7934 | 304.8225 | 2.8389 | 0.0093793 | 302.3079 | 2.5145 | 301.4698 | 0.99848 | 0.0083052 | 0.9987 | 0.008307
332.08 | 7.0517 | 0.13551 | 0.032278 | 299.0357 | 306.0874 | 3.5966 | 0.011883 | 302.5615 | 3.5258 | 301.3863 | 0.99931 | 0.011645 | 0.99954 | 0.011648
332.1 | 8.3363 | 0.13551 | 0.032933 | 298.6757 | 307.012 | 3.9566 | 0.013072 | 302.8438 | 4.1681 | 301.4545 | 1.0002 | 0.013767 | 1.0005 | 0.01377
332.12 | 9.7849 | 0.13611 | 0.033732 | 298.4656 | 308.2505 | 4.1667 | 0.013766 | 303.358 | 4.8924 | 301.7272 | 1.0019 | 0.016159 | 1.0022 | 0.016163
332.14 | 11.3428 | 0.13611 | 0.034314 | 298.2273 | 309.5701 | 4.405 | 0.014553 | 303.8987 | 5.6714 | 302.0082 | 1.0037 | 0.018732 | 1.004 | 0.018736
332.16 | 12.4087 | 0.13611 | 0.034823 | 297.9688 | 310.3775 | 4.6635 | 0.015407 | 304.1732 | 6.2044 | 302.105 | 1.0046 | 0.020492 | 1.0049 | 0.020497
332.18 | 13.2833 | 0.13671 | 0.035259 | 297.9154 | 311.1987 | 4.7169 | 0.015584 | 304.5571 | 6.6417 | 302.3432 | 1.0059 | 0.021936 | 1.0061 | 0.021941
332.2 | 13.994 | 0.13671 | 0.035768 | 298.0392 | 312.0332 | 4.5931 | 0.015175 | 305.0362 | 6.997 | 302.7039 | 1.0075 | 0.02311 | 1.0077 | 0.023115
332.22 | 14.5406 | 0.1371 | 0.035986 | 297.8082 | 312.3488 | 4.8241 | 0.015938 | 305.0785 | 7.2703 | 302.6551 | 1.0076 | 0.024013 | 1.0079 | 0.024018
332.24 | 14.7593 | 0.1371 | 0.036204 | 298.0513 | 312.8106 | 4.581 | 0.0151 | 305.4309 | 7.3796 | 302.9711 | 1.0088 | 0.024374 | 1.009 | 0.024379
332.26 | 15.0599 | 0.1371 | 0.036422 | 298.4166 | 313.4765 | 4.2157 | 0.0139 | 305.9466 | 7.53 | 303.4366 | 1.0105 | 0.02487 | 1.0107 | 0.024876
332.28 | 14.7046 | 0.1373 | 0.036204 | 298.2438 | 312.9484 | 4.3885 | 0.014499 | 305.5961 | 7.3523 | 303.1453 | 1.0093 | 0.024284 | 1.0096 | 0.024289
332.3 | 14.24 | 0.1373 | 0.035986 | 298.7501 | 312.9901 | 3.8822 | 0.0128 | 305.8701 | 7.12 | 303.4968 | 1.0102 | 0.023516 | 1.0105 | 0.023522
332.32 | 13.4747 | 0.1375 | 0.03555 | 299.0341 | 312.5088 | 3.5982 | 0.0119 | 305.7714 | 6.7373 | 303.5257 | 1.0099 | 0.022252 | 1.0101 | 0.022257
332.34 | 12.4361 | 0.1375 | 0.034895 | 300.0065 | 312.4426 | 2.6258 | 0.0086752 | 306.2245 | 6.218 | 304.1519 | 1.0114 | 0.020537 | 1.0116 | 0.020542
332.36 | 11.4794 | 0.1375 | 0.034387 | 300.5701 | 312.0495 | 2.0622 | 0.0068132 | 306.3098 | 5.7397 | 304.3966 | 1.0117 | 0.018957 | 1.0119 | 0.018962
332.38 | 10.0855 | 0.1373 | 0.03366 | 300.7955 | 310.881 | 1.8368 | 0.0060685 | 305.8383 | 5.0428 | 304.1573 | 1.0101 | 0.016655 | 1.0104 | 0.016659
332.4 | 8.5822 | 0.1373 | 0.032933 | 301.6769 | 310.2591 | 0.9554 | 0.0031565 | 305.968 | 4.2911 | 304.5376 | 1.0106 | 0.014173 | 1.0108 | 0.014176
332.42 | 7.079 | 0.1373 | 0.032206 | 302.3335 | 309.4125 | 0.2988 | 0.00098719 | 305.873 | 3.5395 | 304.6932 | 1.0103 | 0.01169 | 1.0105 | 0.011693
332.44 | 5.3297 | 0.1369 | 0.031406 | 302.8738 | 308.2035 | -0.2415 | -0.00079788 | 305.5387 | 2.6649 | 304.6504 | 1.0091 | 0.0088017 | 1.0094 | 0.0088036
332.46 | 3.4165 | 0.1369 | 0.030679 | 303.5275 | 306.944 | -0.8952 | -0.0029576 | 305.2357 | 1.7082 | 304.6663 | 1.0081 | 0.0056421 | 1.0084 | 0.0056434
332.48 | 1.7219 | 0.13631 | 0.029806 | 304.3182 | 306.0401 | -1.6859 | -0.0055699 | 305.1792 | 0.86096 | 304.8922 | 1.008 | 0.0028436 | 1.0082 | 0.0028443
332.5 | -0.027332 | 0.13631 | 0.02908 | 304.6237 | 304.5964 | -1.9914 | -0.0065793 | 304.61 | -0.013666 | 304.6146 | 1.0061 | -4.51e-05 | 1.0063 | -4.51e-05
332.52 | -2.0226 | 0.13631 | 0.028134 | 305.4059 | 303.3833 | -2.7736 | -0.0091635 | 304.3946 | -1.0113 | 304.7317 | 1.0054 | -0.0033401 | 1.0056 | -0.0033409
332.54 | -3.8538 | 0.13571 | 0.027407 | 305.9387 | 302.0849 | -3.3064 | -0.010924 | 304.0118 | -1.9269 | 304.6541 | 1.0041 | -0.0063643 | 1.0043 | -0.0063657
332.56 | -5.7397 | 0.13571 | 0.026462 | 306.8815 | 301.1418 | -4.2492 | -0.014039 | 304.0116 | -2.8699 | 304.9683 | 1.0041 | -0.0094787 | 1.0043 | -0.0094808
332.58 | -7.407 | 0.13571 | 0.025663 | 307.1644 | 299.7574 | -4.5321 | -0.014973 | 303.4609 | -3.7035 | 304.6954 | 1.0023 | -0.012232 | 1.0025 | -0.012235
332.6 | -8.9649 | 0.13512 | 0.024936 | 307.793 | 298.8281 | -5.1607 | -0.01705 | 303.3106 | -4.4824 | 304.8047 | 1.0018 | -0.014805 | 1.002 | -0.014808
332.62 | -10.4408 | 0.13512 | 0.024281 | 307.9289 | 297.4881 | -5.2966 | -0.017499 | 302.7085 | -5.2204 | 304.4486 | 0.9998 | -0.017242 | 1 | -0.017246
332.64 | -11.6434 | 0.13452 | 0.0236 | 308.5341 | 296.8907 | -5.9018 | -0.019499 | 302.7124 | -5.8217 | 304.653 | 0.99981 | -0.019228 | 1 | -0.019233
332.66 | -12.7094 | 0.13452 | 0.023046 | 308.5806 | 295.8712 | -5.9483 | -0.019652 | 302.2259 | -6.3547 | 304.3441 | 0.99821 | -0.020989 | 0.99843 | -0.020993
332.68 | -13.7207 | 0.13452 | 0.022537 | 308.9537 | 295.233 | -6.3214 | -0.020885 | 302.0934 | -6.8603 | 304.3801 | 0.99777 | -0.022659 | 0.99799 | -0.022664
332.7 | -14.3766 | 0.13412 | 0.0221 | 310.0205 | 295.6439 | -6.3882 | -0.0211 | 302.8322 | -7.1883 | 305.2283 | 1.0002 | -0.023742 | 1.0004 | -0.023747
332.72 | -14.8139 | 0.13412 | 0.021882 | 309.6352 | 294.8213 | -6.0029 | -0.019833 | 302.2282 | -7.407 | 304.6972 | 0.99821 | -0.024464 | 0.99844 | -0.02447
332.74 | -15.0873 | 0.13353 | 0.021664 | 308.2792 | 293.1919 | -5.6469 | -0.018656 | 300.7356 | -7.5436 | 303.2501 | 0.99328 | -0.024915 | 0.99351 | -0.024921
332.76 | -15.0053 | 0.13353 | 0.0217 | 308.3275 | 293.3222 | -5.6952 | -0.0188 | 300.8249 | -7.5026 | 303.3257 | 0.99358 | -0.02478 | 0.9938 | -0.024786
332.78 | -14.9506 | 0.13353 | 0.021737 | 308.1095 | 293.1589 | -5.4772 | -0.018096 | 300.6342 | -7.4753 | 303.126 | 0.99295 | -0.02469 | 0.99317 | -0.024695
332.8 | -14.486 | 0.13333 | 0.021737 | 307.7095 | 293.2235 | -5.0772 | -0.016774 | 300.4665 | -7.243 | 302.8808 | 0.9924 | -0.023922 | 0.99262 | -0.023928
332.82 | -14.0486 | 0.13333 | 0.0221 | 307.5006 | 293.452 | -4.8683 | -0.016084 | 300.4763 | -7.0243 | 302.8177 | 0.99243 | -0.0232 | 0.99265 | -0.023206
332.84 | -13.0374 | 0.13333 | 0.022755 | 306.8032 | 293.7658 | -4.1709 | -0.01378 | 300.2845 | -6.5187 | 302.4574 | 0.99179 | -0.02153 | 0.99202 | -0.021535
332.86 | -11.9987 | 0.13333 | 0.023409 | 306.0554 | 294.0567 | -3.4231 | -0.0113 | 300.056 | -5.9994 | 302.0558 | 0.99104 | -0.019815 | 0.99126 | -0.019819
332.88 | -10.6048 | 0.13333 | 0.024136 | 305.5261 | 294.9213 | -2.8938 | -0.0095607 | 300.2237 | -5.3024 | 301.9912 | 0.99159 | -0.017513 | 0.99182 | -0.017517
332.9 | -9.0196 | 0.13353 | 0.024936 | 304.7867 | 295.7671 | -2.1544 | -0.0071178 | 300.2769 | -4.5098 | 301.7802 | 0.99177 | -0.014895 | 0.99199 | -0.014898
332.92 | -7.571 | 0.13353 | 0.025663 | 304.0481 | 296.4771 | -1.4158 | -0.0046776 | 300.2626 | -3.7855 | 301.5244 | 0.99172 | -0.012503 | 0.99195 | -0.012506
332.94 | -5.9584 | 0.13353 | 0.02639 | 303.667 | 297.7086 | -1.0347 | -0.00342 | 300.6878 | -2.9792 | 301.6809 | 0.99313 | -0.0098398 | 0.99335 | -0.009842
332.96 | -3.8811 | 0.13432 | 0.027262 | 302.8878 | 299.0067 | -0.2555 | -0.00084413 | 300.9472 | -1.9406 | 301.5941 | 0.99398 | -0.0064094 | 0.99421 | -0.0064109
332.98 | -2.2686 | 0.13432 | 0.028 | 301.9066 | 299.638 | 0.7257 | 0.0023976 | 300.7723 | -1.1343 | 301.1504 | 0.99341 | -0.0037463 | 0.99363 | -0.0037472
333 | -0.19132 | 0.13492 | 0.028934 | 300.9946 | 300.8033 | 1.6377 | 0.0054107 | 300.8989 | -0.095662 | 300.9308 | 0.99382 | -0.000316 | 0.99405 | -0.000316
333.02 | 1.6673 | 0.13492 | 0.029661 | 300.5639 | 302.2312 | 2.0684 | 0.0068337 | 301.3975 | 0.83363 | 301.1197 | 0.99547 | 0.0027533 | 0.9957 | 0.002754
333.04 | 3.3618 | 0.13492 | 0.030533 | 300.0195 | 303.3813 | 2.6128 | 0.0086323 | 301.7004 | 1.6809 | 301.1401 | 0.99647 | 0.0055518 | 0.9967 | 0.0055531
333.06 | 5.2751 | 0.13551 | 0.031333 | 299.4558 | 304.7309 | 3.1765 | 0.010495 | 302.0933 | 2.6375 | 301.2142 | 0.99777 | 0.0087114 | 0.99799 | 0.0087134
333.08 | 7.161 | 0.13551 | 0.032206 | 299.1987 | 306.3597 | 3.4336 | 0.011344 | 302.7792 | 3.5805 | 301.5857 | 1 | 0.011826 | 1.0003 | 0.011828
333.1 | 8.6916 | 0.13551 | 0.032933 | 298.6339 | 307.3255 | 3.9984 | 0.01321 | 302.9797 | 4.3458 | 301.5311 | 1.0007 | 0.014353 | 1.0009 | 0.014357
333.12 | 10.0855 | 0.13611 | 0.033587 | 297.9927 | 308.0782 | 4.6396 | 0.015329 | 303.0355 | 5.0428 | 301.3545 | 1.0009 | 0.016655 | 1.0011 | 0.016659
333.14 | 11.5614 | 0.13611 | 0.034314 | 297.9622 | 309.5236 | 4.6701 | 0.015429 | 303.7429 | 5.7807 | 301.816 | 1.0032 | 0.019093 | 1.0034 | 0.019097
333.16 | 12.4361 | 0.13671 | 0.034823 | 296.3569 | 308.793 | 5.2754 | 0.017429 | 302.5749 | 6.218 | 300.5023 | 0.99936 | 0.020537 | 0.99958 | 0.020542
333.18 | 13.4473 | 0.13671 | 0.035332 | 296.7593 | 310.2066 | 4.873 | 0.0161 | 303.483 | 6.7237 | 301.2417 | 1.0024 | 0.022207 | 1.0026 | 0.022212
333.2 | 14.158 | 0.13671 | 0.035622 | 296.8829 | 311.0409 | 4.7494 | 0.015691 | 303.9619 | 7.079 | 301.6022 | 1.0039 | 0.023381 | 1.0042 | 0.023386
333.22 | 14.6773 | 0.1371 | 0.035986 | 296.5252 | 311.2025 | 5.1071 | 0.016873 | 303.8638 | 7.3386 | 301.4176 | 1.0036 | 0.024238 | 1.0038 | 0.024244
333.24 | 14.8959 | 0.1371 | 0.036204 | 296.9001 | 311.796 | 4.7322 | 0.0156 | 304.3481 | 7.448 | 301.8654 | 1.0052 | 0.0246 | 1.0054 | 0.024605
333.26 | 14.9233 | 0.1371 | 0.036349 | 297.1268 | 312.0501 | 4.5055 | 0.0149 | 304.5884 | 7.4616 | 302.1012 | 1.006 | 0.024645 | 1.0062 | 0.02465
333.28 | 14.8139 | 0.1375 | 0.036277 | 298.1647 | 312.9786 | 4.4676 | 0.01476 | 305.5717 | 7.407 | 303.1027 | 1.0093 | 0.024464 | 1.0095 | 0.02447
333.3 | 14.404 | 0.1375 | 0.035986 | 298.7259 | 313.1299 | 3.9064 | 0.012906 | 305.9279 | 7.202 | 303.5272 | 1.0104 | 0.023787 | 1.0107 | 0.023792
333.32 | 13.6933 | 0.1377 | 0.035622 | 298.8888 | 312.5821 | 3.7435 | 0.012368 | 305.7355 | 6.8467 | 303.4532 | 1.0098 | 0.022613 | 1.01 | 0.022619
333.34 | 12.764 | 0.1377 | 0.035041 | 299.5766 | 312.3406 | 3.0557 | 0.0101 | 305.9586 | 6.382 | 303.8313 | 1.0105 | 0.021079 | 1.0108 | 0.021084
333.36 | 11.6981 | 0.1377 | 0.034459 | 299.9584 | 311.6565 | 2.6739 | 0.0088341 | 305.8074 | 5.849 | 303.8578 | 1.01 | 0.019319 | 1.0103 | 0.019323
333.38 | 10.3862 | 0.1375 | 0.03366 | 300.8104 | 311.1966 | 1.8219 | 0.0060193 | 306.0035 | 5.1931 | 304.2725 | 1.0107 | 0.017152 | 1.0109 | 0.017156
333.4 | 8.9922 | 0.1375 | 0.033005 | 301.289 | 310.2812 | 1.3433 | 0.0044381 | 305.7851 | 4.4961 | 304.2864 | 1.01 | 0.01485 | 1.0102 | 0.014853
333.42 | 7.407 | 0.1371 | 0.032278 | 301.8093 | 309.2163 | 0.823 | 0.0027191 | 305.5128 | 3.7035 | 304.2783 | 1.0091 | 0.012232 | 1.0093 | 0.012235
333.44 | 5.5211 | 0.1371 | 0.031406 | 302.6833 | 308.2044 | -0.051 | -0.0001685 | 305.4438 | 2.7605 | 304.5237 | 1.0088 | 0.0091176 | 1.0091 | 0.0091197
333.46 | 3.9085 | 0.1371 | 0.030679 | 303.3514 | 307.2599 | -0.7191 | -0.0023758 | 305.3056 | 1.9542 | 304.6542 | 1.0084 | 0.0064545 | 1.0086 | 0.006456
333.48 | 1.8859 | 0.13651 | 0.029806 | 303.9267 | 305.8126 | -1.2944 | -0.0042765 | 304.8697 | 0.94295 | 304.5553 | 1.0069 | 0.0031144 | 1.0072 | 0.0031151
333.5 | 0.054664 | 0.13651 | 0.029 | 304.6936 | 304.7483 | -2.0613 | -0.0068102 | 304.7209 | 0.027332 | 304.7118 | 1.0064 | 9.03e-05 | 1.0067 | 9.03e-05
333.52 | -1.8859 | 0.13651 | 0.028134 | 305.504 | 303.6181 | -2.8717 | -0.0094876 | 304.561 | -0.94295 | 304.8754 | 1.0059 | -0.0031144 | 1.0061 | -0.0031151
333.54 | -3.4985 | 0.13591 | 0.027407 | 305.9106 | 302.4121 | -3.2783 | -0.010831 | 304.1614 | -1.7492 | 304.7444 | 1.0046 | -0.0057775 | 1.0048 | -0.0057788
333.56 | -5.4117 | 0.13591 | 0.026535 | 306.3026 | 300.8909 | -3.6703 | -0.012126 | 303.5967 | -2.7059 | 304.4987 | 1.0027 | -0.0089371 | 1.003 | -0.0089391
333.58 | -6.9697 | 0.13531 | 0.025663 | 307.3655 | 300.3958 | -4.7332 | -0.015638 | 303.8807 | -3.4848 | 305.0423 | 1.0037 | -0.01151 | 1.0039 | -0.011512
333.6 | -8.7736 | 0.13531 | 0.0249 | 307.6754 | 298.9018 | -5.0431 | -0.016662 | 303.2886 | -4.3868 | 304.7509 | 1.0017 | -0.014489 | 1.0019 | -0.014492
333.62 | -10.0035 | 0.13531 | 0.024281 | 307.9473 | 297.9438 | -5.315 | -0.01756 | 302.9455 | -5.0018 | 304.6128 | 1.0006 | -0.01652 | 1.0008 | -0.016524
333.64 | -11.3974 | 0.13492 | 0.023627 | 308.1218 | 296.7244 | -5.4895 | -0.018136 | 302.4231 | -5.6987 | 304.3227 | 0.99886 | -0.018822 | 0.99908 | -0.018826
333.66 | -12.2447 | 0.13492 | 0.023118 | 308.346 | 296.1013 | -5.7137 | -0.018877 | 302.2236 | -6.1224 | 304.2644 | 0.9982 | -0.020221 | 0.99842 | -0.020226
333.68 | -13.2833 | 0.13432 | 0.0226 | 308.3289 | 295.0456 | -5.6966 | -0.018821 | 301.6872 | -6.6417 | 303.9011 | 0.99643 | -0.021936 | 0.99665 | -0.021941
333.7 | -13.994 | 0.13432 | 0.022173 | 308.5107 | 294.5167 | -5.8784 | -0.019421 | 301.5137 | -6.997 | 303.846 | 0.99585 | -0.02311 | 0.99608 | -0.023115
333.72 | -14.404 | 0.13432 | 0.021955 | 308.5131 | 294.1091 | -5.8808 | -0.019429 | 301.3111 | -7.202 | 303.7118 | 0.99518 | -0.023787 | 0.99541 | -0.023792
333.74 | -14.6773 | 0.13392 | 0.021737 | 309.4224 | 294.7451 | -5.7901 | -0.01913 | 302.0838 | -7.3386 | 304.53 | 0.99774 | -0.024238 | 0.99796 | -0.024244
333.76 | -14.6226 | 0.13392 | 0.021737 | 309.3215 | 294.6989 | -5.6892 | -0.018796 | 302.0102 | -7.3113 | 304.4473 | 0.99749 | -0.024148 | 0.99772 | -0.024154
333.78 | -14.322 | 0.13392 | 0.0217 | 308.4946 | 294.1726 | -4.8623 | -0.016064 | 301.3336 | -7.161 | 303.7206 | 0.99526 | -0.023652 | 0.99548 | -0.023657
333.8 | -14.076 | 0.13373 | 0.021955 | 307.5125 | 293.4365 | -4.8802 | -0.0161 | 300.4745 | -7.038 | 302.8205 | 0.99242 | -0.023245 | 0.99265 | -0.023251
333.82 | -13.666 | 0.13373 | 0.022173 | 307.1467 | 293.4807 | -4.5144 | -0.014915 | 300.3137 | -6.833 | 302.5914 | 0.99189 | -0.022568 | 0.99211 | -0.022573
333.84 | -12.7914 | 0.13353 | 0.022682 | 306.5966 | 293.8052 | -3.9643 | -0.013097 | 300.2009 | -6.3957 | 302.3328 | 0.99152 | -0.021124 | 0.99174 | -0.021129
333.86 | -11.6161 | 0.13353 | 0.023409 | 306.0748 | 294.4587 | -3.4425 | -0.011373 | 300.2668 | -5.808 | 302.2028 | 0.99174 | -0.019183 | 0.99196 | -0.019187
333.88 | -10.0035 | 0.13353 | 0.024209 | 305.2208 | 295.2173 | -2.5885 | -0.008552 | 300.219 | -5.0018 | 301.8863 | 0.99158 | -0.01652 | 0.9918 | -0.016524
333.9 | -8.7189 | 0.13392 | 0.024936 | 304.8742 | 296.1553 | -2.2419 | -0.0074069 | 300.5147 | -4.3595 | 301.9679 | 0.99255 | -0.014399 | 0.99278 | -0.014402
333.92 | -7.1883 | 0.13392 | 0.025663 | 304.1234 | 296.9351 | -1.4911 | -0.0049264 | 300.5292 | -3.5942 | 301.7273 | 0.9926 | -0.011871 | 0.99283 | -0.011874
333.94 | -5.4391 | 0.13452 | 0.026462 | 303.3625 | 297.9234 | -0.7302 | -0.0024125 | 300.643 | -2.7195 | 301.5495 | 0.99298 | -0.0089822 | 0.9932 | -0.0089842
333.96 | -3.6352 | 0.13452 | 0.027189 | 302.5753 | 298.9401 | 0.057 | 0.00018832 | 300.7577 | -1.8176 | 301.3636 | 0.99336 | -0.0060032 | 0.99358 | -0.0060045
333.98 | -1.7492 | 0.13452 | 0.028134 | 301.9899 | 300.2407 | 0.6424 | 0.0021224 | 301.1153 | -0.87462 | 301.4068 | 0.99454 | -0.0028887 | 0.99476 | -0.0028894
334 | 0.24599 | 0.13512 | 0.0289 | 301.2561 | 301.5021 | 1.3762 | 0.0045467 | 301.3791 | 0.12299 | 301.3381 | 0.99541 | 0.000406 | 0.99563 | 0.000406
334.02 | 1.9952 | 0.13512 | 0.029806 | 300.616 | 302.6112 | 2.0163 | 0.0066615 | 301.6136 | 0.99762 | 301.2811 | 0.99618 | 0.003295 | 0.99641 | 0.0032957
334.04 | 3.7991 | 0.13512 | 0.030606 | 300.0754 | 303.8745 | 2.5569 | 0.0084476 | 301.975 | 1.8996 | 301.3418 | 0.99738 | 0.006274 | 0.9976 | 0.0062754
334.06 | 5.4664 | 0.13571 | 0.031406 | 299.636 | 305.1024 | 2.9963 | 0.0098993 | 302.3692 | 2.7332 | 301.4581 | 0.99868 | 0.0090273 | 0.99891 | 0.0090294
334.08 | 7.407 | 0.13571 | 0.032206 | 298.8005 | 306.2075 | 3.8318 | 0.01266 | 302.504 | 3.7035 | 301.2695 | 0.99912 | 0.012232 | 0.99935 | 0.012235
334.1 | 8.9649 | 0.13631 | 0.032933 | 298.5641 | 307.529 | 4.0682 | 0.013441 | 303.0465 | 4.4824 | 301.5524 | 1.0009 | 0.014805 | 1.0011 | 0.014808
334.12 | 10.5501 | 0.13631 | 0.03366 | 298.0557 | 308.6058 | 4.5766 | 0.01512 | 303.3308 | 5.2751 | 301.5724 | 1.0019 | 0.017423 | 1.0021 | 0.017427
334.14 | 11.6981 | 0.13631 | 0.034314 | 297.9951 | 309.6932 | 4.6372 | 0.015321 | 303.8441 | 5.849 | 301.8945 | 1.0036 | 0.019319 | 1.0038 | 0.019323
334.16 | 12.846 | 0.1369 | 0.034895 | 297.5969 | 310.4429 | 5.0354 | 0.016636 | 304.0199 | 6.423 | 301.8789 | 1.0041 | 0.021214 | 1.0044 | 0.021219
334.18 | 13.6933 | 0.1369 | 0.035332 | 297.7022 | 311.3955 | 4.9301 | 0.016288 | 304.5489 | 6.8467 | 302.2666 | 1.0059 | 0.022613 | 1.0061 | 0.022619
334.2 | 14.404 | 0.1369 | 0.035768 | 297.4493 | 311.8533 | 5.183 | 0.017124 | 304.6513 | 7.202 | 302.2506 | 1.0062 | 0.023787 | 1.0064 | 0.023792
334.22 | 15.0326 | 0.1373 | 0.036131 | 297.6069 | 312.6395 | 5.0254 | 0.016603 | 305.1232 | 7.5163 | 302.6178 | 1.0078 | 0.024825 | 1.008 | 0.024831
334.24 | 15.3879 | 0.1373 | 0.036277 | 297.9718 | 313.3597 | 4.6605 | 0.015398 | 305.6658 | 7.694 | 303.1011 | 1.0096 | 0.025412 | 1.0098 | 0.025418
334.26 | 15.2512 | 0.1377 | 0.036349 | 297.7274 | 312.9787 | 4.9049 | 0.0162 | 305.353 | 7.6256 | 302.8111 | 1.0085 | 0.025186 | 1.0088 | 0.025192
334.28 | 15.1966 | 0.1377 | 0.036349 | 298.4698 | 313.6664 | 4.1625 | 0.0138 | 306.0681 | 7.5983 | 303.5353 | 1.0109 | 0.025096 | 1.0111 | 0.025102
334.3 | 14.7046 | 0.1377 | 0.036131 | 298.3956 | 313.1002 | 4.2367 | 0.013997 | 305.7479 | 7.3523 | 303.2971 | 1.0098 | 0.024284 | 1.0101 | 0.024289
334.32 | 13.912 | 0.1379 | 0.035622 | 298.0267 | 311.9387 | 3.6056 | 0.0119 | 304.9827 | 6.956 | 302.664 | 1.0073 | 0.022975 | 1.0075 | 0.02298
334.34 | 12.928 | 0.1379 | 0.035114 | 298.3984 | 311.3264 | 3.2339 | 0.010684 | 304.8624 | 6.464 | 302.7077 | 1.0069 | 0.02135 | 1.0071 | 0.021354
334.36 | 11.8348 | 0.1377 | 0.034459 | 300.2659 | 312.1007 | 2.3664 | 0.00782 | 306.1833 | 5.9174 | 304.2108 | 1.0113 | 0.019544 | 1.0115 | 0.019549
334.38 | 10.5501 | 0.1377 | 0.033732 | 300.8143 | 311.3644 | 1.818 | 0.0060064 | 306.0894 | 5.2751 | 304.331 | 1.011 | 0.017423 | 1.0112 | 0.017427
334.4 | 9.1835 | 0.1377 | 0.033005 | 301.4331 | 310.6166 | 1.1992 | 0.003962 | 306.0249 | 4.5918 | 304.4943 | 1.0108 | 0.015166 | 1.011 | 0.015169
334.42 | 7.571 | 0.1375 | 0.032206 | 302.2066 | 309.7776 | 0.4257 | 0.0014064 | 305.9921 | 3.7855 | 304.7303 | 1.0106 | 0.012503 | 1.0109 | 0.012506
334.44 | 5.849 | 0.1375 | 0.031406 | 302.6012 | 308.4502 | 0.0311 | 0.00010275 | 305.5257 | 2.9245 | 304.5509 | 1.0091 | 0.0096593 | 1.0093 | 0.0096614
334.46 | 4.0725 | 0.13671 | 0.030679 | 303.389 | 307.4615 | -0.7567 | -0.0025 | 305.4252 | 2.0362 | 304.7465 | 1.0088 | 0.0067254 | 1.009 | 0.0067269
334.48 | 2.1319 | 0.13671 | 0.029806 | 304.1147 | 306.2466 | -1.4824 | -0.0048976 | 305.1806 | 1.0659 | 304.8253 | 1.008 | 0.0035207 | 1.0082 | 0.0035215
334.5 | 0.19132 | 0.13671 | 0.029007 | 305.0844 | 305.2757 | -2.4521 | -0.0081014 | 305.1801 | 0.095662 | 305.1482 | 1.008 | 0.000316 | 1.0082 | 0.000316
334.52 | -1.5033 | 0.13611 | 0.028207 | 305.5357 | 304.0324 | -2.9034 | -0.0095924 | 304.7841 | -0.75163 | 305.0346 | 1.0067 | -0.0024825 | 1.0069 | -0.0024831
334.54 | -3.3618 | 0.13611 | 0.027407 | 305.855 | 302.4932 | -3.2227 | -0.010647 | 304.1741 | -1.6809 | 304.7344 | 1.0046 | -0.0055518 | 1.0049 | -0.0055531
334.56 | -5.3297 | 0.13611 | 0.026535 | 306.8349 | 301.5052 | -4.2026 | -0.013885 | 304.17 | -2.6649 | 305.0583 | 1.0046 | -0.0088017 | 1.0049 | -0.0088036
334.58 | -7.0517 | 0.13571 | 0.025735 | 308.2337 | 301.182 | -4.6014 | -0.015202 | 304.7079 | -3.5258 | 305.8831 | 1.0064 | -0.011645 | 1.0066 | -0.011648
334.6 | -8.5549 | 0.13571 | 0.025 | 308.7027 | 300.1478 | -5.0704 | -0.016752 | 304.4252 | -4.2775 | 305.8511 | 1.0055 | -0.014128 | 1.0057 | -0.014131
334.62 | -9.9215 | 0.13492 | 0.024281 | 308.7826 | 298.8611 | -5.1503 | -0.017016 | 303.8218 | -4.9608 | 305.4754 | 1.0035 | -0.016385 | 1.0037 | -0.016388
334.64 | -11.4521 | 0.13492 | 0.0236 | 308.9993 | 297.5472 | -5.367 | -0.017732 | 303.2732 | -5.7261 | 305.1819 | 1.0017 | -0.018912 | 1.0019 | -0.018917
334.66 | -12.4087 | 0.13492 | 0.023118 | 309.5156 | 297.1069 | -5.8833 | -0.019437 | 303.3112 | -6.2044 | 305.3794 | 1.0018 | -0.020492 | 1.002 | -0.020497
334.68 | -13.256 | 0.13452 | 0.022537 | 308.4857 | 295.2297 | -5.8534 | -0.019339 | 301.8577 | -6.628 | 304.067 | 0.99699 | -0.021891 | 0.99722 | -0.021896
334.7 | -13.8573 | 0.13452 | 0.022173 | 308.4954 | 294.6381 | -5.8631 | -0.019371 | 301.5667 | -6.9287 | 303.8763 | 0.99603 | -0.022884 | 0.99625 | -0.022889
334.72 | -14.5133 | 0.13412 | 0.021955 | 308.3668 | 293.8535 | -5.7345 | -0.018946 | 301.1102 | -7.2566 | 303.529 | 0.99452 | -0.023968 | 0.99475 | -0.023973
334.74 | -14.8959 | 0.13412 | 0.021664 | 308.7974 | 293.9015 | -6.1651 | -0.020369 | 301.3494 | -7.448 | 303.8321 | 0.99531 | -0.0246 | 0.99554 | -0.024605
334.76 | -14.7046 | 0.13412 | 0.021737 | 308.201 | 293.4964 | -5.5687 | -0.018398 | 300.8487 | -7.3523 | 303.2995 | 0.99366 | -0.024284 | 0.99388 | -0.024289
334.78 | -14.3766 | 0.13373 | 0.021737 | 308.72 | 294.3434 | -5.0877 | -0.0168 | 301.5317 | -7.1883 | 303.9278 | 0.99591 | -0.023742 | 0.99614 | -0.023747
334.8 | -14.3493 | 0.13373 | 0.02181 | 308.4738 | 294.1245 | -4.8415 | -0.015996 | 301.2992 | -7.1746 | 303.6907 | 0.99515 | -0.023697 | 0.99537 | -0.023702
334.82 | -13.748 | 0.13373 | 0.022173 | 308.1275 | 294.3795 | -4.4952 | -0.014851 | 301.2535 | -6.874 | 303.5448 | 0.99499 | -0.022704 | 0.99522 | -0.022709
334.84 | -12.846 | 0.13373 | 0.0228 | 306.7203 | 293.8743 | -4.088 | -0.013506 | 300.2973 | -6.423 | 302.4383 | 0.99184 | -0.021214 | 0.99206 | -0.021219
334.86 | -11.8074 | 0.13373 | 0.023482 | 306.1802 | 294.3728 | -3.5479 | -0.011722 | 300.2765 | -5.9037 | 302.2444 | 0.99177 | -0.019499 | 0.99199 | -0.019503
334.88 | -10.3315 | 0.13392 | 0.024209 | 305.3551 | 295.0236 | -2.7228 | -0.0089957 | 300.1894 | -5.1657 | 301.9113 | 0.99148 | -0.017062 | 0.9917 | -0.017066
334.9 | -8.9649 | 0.13392 | 0.024863 | 304.7646 | 295.7997 | -2.1323 | -0.0070448 | 300.2822 | -4.4824 | 301.7763 | 0.99179 | -0.014805 | 0.99201 | -0.014808
334.92 | -7.407 | 0.13392 | 0.025663 | 303.9156 | 296.5086 | -1.2833 | -0.0042398 | 300.2121 | -3.7035 | 301.4466 | 0.99156 | -0.012232 | 0.99178 | -0.012235
334.94 | -5.7124 | 0.13452 | 0.026462 | 303.3834 | 297.671 | -0.7511 | -0.0024815 | 300.5272 | -2.8562 | 301.4793 | 0.9926 | -0.0094336 | 0.99282 | -0.0094357
334.96 | -3.7991 | 0.13452 | 0.027189 | 302.652 | 298.8529 | -0.0197 | -6.5086e-05 | 300.7524 | -1.8996 | 301.3856 | 0.99334 | -0.006274 | 0.99356 | -0.0062754
334.98 | -1.9679 | 0.13452 | 0.028134 | 302.1123 | 300.1444 | 0.52 | 0.001718 | 301.1283 | -0.98395 | 301.4563 | 0.99458 | -0.0032498 | 0.99481 | -0.0032506
335 | -0.13666 | 0.13512 | 0.0289 | 301.5513 | 301.4146 | 1.081 | 0.0035715 | 301.483 | -0.06833 | 301.5057 | 0.99575 | -0.00022568 | 0.99598 | -0.00022573
335.02 | 1.5033 | 0.13512 | 0.029734 | 300.9462 | 302.4495 | 1.6861 | 0.0055706 | 301.6978 | 0.75163 | 301.4473 | 0.99646 | 0.0024825 | 0.99669 | 0.0024831
335.04 | 3.6898 | 0.13571 | 0.030533 | 300.0278 | 303.7176 | 2.6045 | 0.0086049 | 301.8727 | 1.8449 | 301.2577 | 0.99704 | 0.0060935 | 0.99726 | 0.0060948
335.06 | 5.3024 | 0.13571 | 0.031479 | 299.8315 | 305.1339 | 2.8008 | 0.0092534 | 302.4827 | 2.6512 | 301.599 | 0.99905 | 0.0087565 | 0.99928 | 0.0087585
335.08 | 7.079 | 0.13571 | 0.032206 | 299.1265 | 306.2055 | 3.5058 | 0.011583 | 302.666 | 3.5395 | 301.4862 | 0.99966 | 0.01169 | 0.99989 | 0.011693
335.1 | 8.5002 | 0.13631 | 0.032933 | 298.3908 | 306.891 | 4.2415 | 0.014013 | 302.6409 | 4.2501 | 301.2242 | 0.99958 | 0.014038 | 0.9998 | 0.014041
335.12 | 10.2222 | 0.13631 | 0.033732 | 298.0443 | 308.2665 | 4.588 | 0.015158 | 303.1554 | 5.1111 | 301.4517 | 1.0013 | 0.016881 | 1.0015 | 0.016885
335.14 | 11.2061 | 0.1369 | 0.034314 | 298.4698 | 309.6759 | 4.1625 | 0.013752 | 304.0729 | 5.6031 | 302.2052 | 1.0043 | 0.018506 | 1.0045 | 0.01851
335.16 | 12.4361 | 0.1369 | 0.034823 | 297.9186 | 310.3547 | 4.7137 | 0.015573 | 304.1366 | 6.218 | 302.064 | 1.0045 | 0.020537 | 1.0047 | 0.020542
335.18 | 13.3653 | 0.1369 | 0.035404 | 297.5559 | 310.9212 | 5.0764 | 0.016772 | 304.2386 | 6.6827 | 302.011 | 1.0049 | 0.022072 | 1.0051 | 0.022077
335.2 | 14.0213 | 0.1373 | 0.035695 | 297.635 | 311.6563 | 4.9973 | 0.01651 | 304.6457 | 7.0107 | 302.3088 | 1.0062 | 0.023155 | 1.0064 | 0.02316
335.22 | 14.6773 | 0.1373 | 0.035986 | 297.8578 | 312.5351 | 4.7745 | 0.015774 | 305.1964 | 7.3386 | 302.7502 | 1.008 | 0.024238 | 1.0082 | 0.024244
335.24 | 14.7866 | 0.1377 | 0.036277 | 297.7274 | 312.514 | 4.9049 | 0.016205 | 305.1207 | 7.3933 | 302.6563 | 1.0078 | 0.024419 | 1.008 | 0.024424
335.26 | 14.9779 | 0.1377 | 0.036422 | 297.8102 | 312.7881 | 4.8221 | 0.015931 | 305.2992 | 7.489 | 302.8028 | 1.0084 | 0.024735 | 1.0086 | 0.02474
335.28 | 14.5953 | 0.1377 | 0.036349 | 298.1647 | 312.76 | 4.4676 | 0.01476 | 305.4623 | 7.2976 | 303.0298 | 1.0089 | 0.024103 | 1.0091 | 0.024108
335.3 | 14.158 | 0.1379 | 0.036059 | 298.9641 | 313.1221 | 3.6682 | 0.012119 | 306.0431 | 7.079 | 303.6834 | 1.0108 | 0.023381 | 1.011 | 0.023386
335.32 | 13.5567 | 0.1379 | 0.035622 | 299.0059 | 312.5626 | 3.6264 | 0.012 | 305.7842 | 6.7783 | 303.5248 | 1.01 | 0.022388 | 1.0102 | 0.022393
335.34 | 12.7367 | 0.1379 | 0.035186 | 299.9716 | 312.7083 | 2.6607 | 0.0087905 | 306.34 | 6.3684 | 304.2172 | 1.0118 | 0.021034 | 1.012 | 0.021038
335.36 | 11.4794 | 0.1381 | 0.034459 | 300.231 | 311.7104 | 2.4013 | 0.00793 | 305.9707 | 5.7397 | 304.0575 | 1.0106 | 0.018957 | 1.0108 | 0.018962
335.38 | 10.1402 | 0.1381 | 0.033732 | 301.0932 | 311.2334 | 1.5391 | 0.0050849 | 306.1633 | 5.0701 | 304.4733 | 1.0112 | 0.016746 | 1.0114 | 0.016749
335.4 | 8.5549 | 0.1377 | 0.033005 | 301.7166 | 310.2715 | 0.9157 | 0.00303 | 305.9941 | 4.2775 | 304.5682 | 1.0107 | 0.014128 | 1.0109 | 0.014131
335.42 | 7.1336 | 0.1377 | 0.032278 | 302.2631 | 309.3967 | 0.3692 | 0.00122 | 305.8299 | 3.5668 | 304.641 | 1.0101 | 0.011781 | 1.0103 | 0.011783
335.44 | 5.3297 | 0.1377 | 0.031479 | 303.0049 | 308.3346 | -0.3726 | -0.001231 | 305.6698 | 2.6649 | 304.7815 | 1.0096 | 0.0088017 | 1.0098 | 0.0088036
335.46 | 3.5805 | 0.1371 | 0.030752 | 303.564 | 307.1445 | -0.9317 | -0.0030782 | 305.3542 | 1.7902 | 304.7575 | 1.0085 | 0.0059129 | 1.0088 | 0.0059142
335.48 | 1.8859 | 0.1371 | 0.029806 | 304.6714 | 306.5573 | -2.0391 | -0.0067369 | 305.6144 | 0.94295 | 305.3 | 1.0094 | 0.0031144 | 1.0096 | 0.0031151
335.5 | -0.081996 | 0.13651 | 0.02908 | 305.2142 | 305.1322 | -2.5819 | -0.0085302 | 305.1732 | -0.040998 | 305.1869 | 1.0079 | -0.000135 | 1.0082 | -0.000135
335.52 | -1.9679 | 0.13651 | 0.028207 | 305.784 | 303.8161 | -3.1517 | -0.010413 | 304.8 | -0.98395 | 305.128 | 1.0067 | -0.0032498 | 1.0069 | -0.0032506
335.54 | -3.8538 | 0.13651 | 0.027335 | 306.0937 | 302.2399 | -3.4614 | -0.011436 | 304.1668 | -1.9269 | 304.8091 | 1.0046 | -0.0063643 | 1.0048 | -0.0063657
335.56 | -5.6577 | 0.13591 | 0.026535 | 307.1976 | 301.5399 | -4.5653 | -0.015083 | 304.3687 | -2.8289 | 305.3117 | 1.0053 | -0.0093433 | 1.0055 | -0.0093454
335.58 | -7.3523 | 0.13591 | 0.025808 | 307.5131 | 300.1608 | -4.8808 | -0.016125 | 303.8369 | -3.6762 | 305.0623 | 1.0035 | -0.012142 | 1.0038 | -0.012145
335.6 | -8.9649 | 0.13591 | 0.025008 | 307.6196 | 298.6547 | -4.9873 | -0.016477 | 303.1372 | -4.4824 | 304.6313 | 1.0012 | -0.014805 | 1.0014 | -0.014808
335.62 | -10.2768 | 0.13531 | 0.024281 | 309.0134 | 298.7366 | -5.3811 | -0.017778 | 303.875 | -5.1384 | 305.5878 | 1.0037 | -0.016971 | 1.0039 | -0.016975
335.64 | -11.6434 | 0.13531 | 0.0236 | 309.6271 | 297.9837 | -5.9948 | -0.019806 | 303.8054 | -5.8217 | 305.746 | 1.0034 | -0.019228 | 1.0036 | -0.019233
335.66 | -12.7914 | 0.13472 | 0.023191 | 309.1782 | 296.3868 | -5.5459 | -0.018323 | 302.7825 | -6.3957 | 304.9144 | 1 | -0.021124 | 1.0003 | -0.021129
335.68 | -13.7753 | 0.13472 | 0.022682 | 309.7668 | 295.9915 | -6.1345 | -0.0203 | 302.8791 | -6.8877 | 305.175 | 1.0004 | -0.022749 | 1.0006 | -0.022754
335.7 | -14.3766 | 0.13472 | 0.022173 | 309.8716 | 295.495 | -6.2393 | -0.020614 | 302.6833 | -7.1883 | 305.0794 | 0.99972 | -0.023742 | 0.99994 | -0.023747
335.72 | -14.7319 | 0.13432 | 0.021955 | 308.7361 | 294.0042 | -6.1038 | -0.020166 | 301.3701 | -7.366 | 303.8255 | 0.99538 | -0.024329 | 0.9956 | -0.024334
335.74 | -14.9233 | 0.13432 | 0.02181 | 308.4421 | 293.5188 | -5.8098 | -0.019195 | 300.9805 | -7.4616 | 303.4677 | 0.99409 | -0.024645 | 0.99432 | -0.02465
335.76 | -14.8686 | 0.13392 | 0.021737 | 308.2725 | 293.4039 | -5.6402 | -0.018634 | 300.8382 | -7.4343 | 303.3163 | 0.99362 | -0.024554 | 0.99385 | -0.02456
335.78 | -14.7046 | 0.13392 | 0.02181 | 307.9424 | 293.2378 | -5.3101 | -0.0175 | 300.5901 | -7.3523 | 303.0409 | 0.9928 | -0.024284 | 0.99303 | -0.024289
335.8 | -14.486 | 0.13392 | 0.021955 | 307.5465 | 293.0605 | -4.9142 | -0.0162 | 300.3035 | -7.243 | 302.7178 | 0.99186 | -0.023922 | 0.99208 | -0.023928
335.82 | -13.9666 | 0.13392 | 0.022173 | 307.3098 | 293.3432 | -4.6775 | -0.015454 | 300.3265 | -6.9833 | 302.6543 | 0.99193 | -0.023065 | 0.99216 | -0.02307
335.84 | -13.0374 | 0.13392 | 0.022755 | 306.7197 | 293.6823 | -4.0874 | -0.013504 | 300.201 | -6.5187 | 302.3739 | 0.99152 | -0.02153 | 0.99174 | -0.021535
335.86 | -12.1354 | 0.13392 | 0.023409 | 306.0686 | 293.9332 | -3.4363 | -0.0114 | 300.0009 | -6.0677 | 302.0235 | 0.99086 | -0.020041 | 0.99108 | -0.020045
335.88 | -10.5228 | 0.13392 | 0.024209 | 305.5357 | 295.0129 | -2.9034 | -0.0095924 | 300.2743 | -5.2614 | 302.0281 | 0.99176 | -0.017378 | 0.99198 | -0.017382
335.9 | -9.1016 | 0.13392 | 0.024936 | 305.1817 | 296.0801 | -2.5494 | -0.0084228 | 300.6309 | -4.5508 | 302.1478 | 0.99294 | -0.015031 | 0.99316 | -0.015034
335.92 | -7.4616 | 0.13432 | 0.025808 | 304.0112 | 296.5496 | -1.3789 | -0.0045557 | 300.2804 | -3.7308 | 301.524 | 0.99178 | -0.012322 | 0.992 | -0.012325
335.94 | -5.849 | 0.13432 | 0.026462 | 303.6744 | 297.8254 | -1.0421 | -0.0034429 | 300.7499 | -2.9245 | 301.7247 | 0.99333 | -0.0096593 | 0.99356 | -0.0096614
335.96 | -4.1545 | 0.13432 | 0.027262 | 302.8093 | 298.6548 | -0.177 | -0.00058478 | 300.7321 | -2.0772 | 301.4245 | 0.99327 | -0.0068608 | 0.9935 | -0.0068623
335.98 | -2.1319 | 0.13512 | 0.028134 | 302.0095 | 299.8776 | 0.6228 | 0.0020576 | 300.9436 | -1.0659 | 301.2989 | 0.99397 | -0.0035207 | 0.9942 | -0.0035215
336 | -0.24599 | 0.13512 | 0.029 | 301.1397 | 300.8937 | 1.4926 | 0.0049313 | 301.0167 | -0.12299 | 301.0577 | 0.99421 | -0.000406 | 0.99444 | -0.000406
336.02 | 1.3939 | 0.13591 | 0.029734 | 300.7734 | 302.1673 | 1.8589 | 0.0061415 | 301.4704 | 0.69697 | 301.238 | 0.99571 | 0.002302 | 0.99594 | 0.0023025
336.04 | 3.5805 | 0.13591 | 0.030679 | 300.0671 | 303.6476 | 2.5652 | 0.008475 | 301.8573 | 1.7902 | 301.2606 | 0.99699 | 0.0059129 | 0.99721 | 0.0059142
336.06 | 5.3024 | 0.13591 | 0.031479 | 299.8363 | 305.1387 | 2.796 | 0.0092375 | 302.4875 | 2.6512 | 301.6038 | 0.99907 | 0.0087565 | 0.9993 | 0.0087585
336.08 | 6.997 | 0.13631 | 0.032278 | 298.8746 | 305.8716 | 3.7577 | 0.012415 | 302.3731 | 3.4985 | 301.2069 | 0.99869 | 0.011555 | 0.99892 | 0.011558
336.1 | 8.5549 | 0.13631 | 0.033005 | 298.6552 | 307.2101 | 3.9771 | 0.01314 | 302.9327 | 4.2775 | 301.5068 | 1.0005 | 0.014128 | 1.0008 | 0.014131
336.12 | 10.1402 | 0.13631 | 0.033732 | 298.1255 | 308.2657 | 4.5068 | 0.01489 | 303.1956 | 5.0701 | 301.5056 | 1.0014 | 0.016746 | 1.0016 | 0.016749
336.14 | 11.3974 | 0.1369 | 0.034387 | 297.8763 | 309.2737 | 4.756 | 0.015713 | 303.575 | 5.6987 | 301.6754 | 1.0027 | 0.018822 | 1.0029 | 0.018826
336.16 | 12.3541 | 0.1369 | 0.034895 | 297.8891 | 310.2432 | 4.7432 | 0.015671 | 304.0661 | 6.177 | 302.0071 | 1.0043 | 0.020402 | 1.0045 | 0.020406
336.18 | 13.256 | 0.1373 | 0.035404 | 297.8029 | 311.0589 | 4.8294 | 0.015956 | 304.4309 | 6.628 | 302.2216 | 1.0055 | 0.021891 | 1.0057 | 0.021896
336.2 | 14.0213 | 0.1373 | 0.035768 | 297.5076 | 311.5289 | 5.1247 | 0.016931 | 304.5183 | 7.0107 | 302.1814 | 1.0058 | 0.023155 | 1.006 | 0.02316
336.22 | 14.5406 | 0.1373 | 0.036204 | 297.7157 | 312.2563 | 4.9166 | 0.016244 | 304.986 | 7.2703 | 302.5626 | 1.0073 | 0.024013 | 1.0075 | 0.024018
336.24 | 14.8959 | 0.1379 | 0.036277 | 296.7255 | 311.6214 | 4.9068 | 0.016211 | 304.1735 | 7.448 | 301.6908 | 1.0046 | 0.0246 | 1.0049 | 0.024605
336.26 | 14.9779 | 0.1379 | 0.036422 | 296.749 | 311.7269 | 4.8833 | 0.0161 | 304.238 | 7.489 | 301.7416 | 1.0049 | 0.024735 | 1.0051 | 0.02474
336.28 | 14.8686 | 0.1379 | 0.036349 | 297.2143 | 312.0829 | 4.418 | 0.014596 | 304.6486 | 7.4343 | 302.1705 | 1.0062 | 0.024554 | 1.0064 | 0.02456
336.3 | 14.3493 | 0.1381 | 0.036131 | 298.7937 | 313.143 | 3.8386 | 0.0127 | 305.9683 | 7.1746 | 303.5768 | 1.0106 | 0.023697 | 1.0108 | 0.023702
336.32 | 13.5567 | 0.1381 | 0.035695 | 299.2049 | 312.7616 | 3.4274 | 0.011324 | 305.9832 | 6.7783 | 303.7238 | 1.0106 | 0.022388 | 1.0108 | 0.022393
336.34 | 12.5727 | 0.1381 | 0.035041 | 299.4032 | 311.9759 | 3.2291 | 0.010668 | 305.6896 | 6.2864 | 303.5941 | 1.0096 | 0.020763 | 1.0099 | 0.020768
336.36 | 11.6981 | 0.1381 | 0.034459 | 299.857 | 311.5551 | 2.7753 | 0.0091692 | 305.706 | 5.849 | 303.7564 | 1.0097 | 0.019319 | 1.0099 | 0.019323
336.38 | 10.2222 | 0.1381 | 0.033732 | 300.6711 | 310.8933 | 1.9612 | 0.0064795 | 305.7822 | 5.1111 | 304.0785 | 1.01 | 0.016881 | 1.0102 | 0.016885
336.4 | 8.9102 | 0.1379 | 0.033078 | 301.5453 | 310.4555 | 1.087 | 0.0035913 | 306.0004 | 4.4551 | 304.5154 | 1.0107 | 0.014715 | 1.0109 | 0.014718
336.42 | 7.325 | 0.1379 | 0.032278 | 302.4198 | 309.7448 | 0.2125 | 0.00070207 | 306.0823 | 3.6625 | 304.8615 | 1.0109 | 0.012097 | 1.0112 | 0.012099
336.44 | 5.5757 | 0.1379 | 0.031479 | 302.6765 | 308.2522 | -0.0442 | -0.000146 | 305.4644 | 2.7879 | 304.5351 | 1.0089 | 0.0092079 | 1.0091 | 0.00921
336.46 | 3.8811 | 0.1375 | 0.030752 | 303.3418 | 307.2229 | -0.7095 | -0.0023441 | 305.2824 | 1.9406 | 304.6355 | 1.0083 | 0.0064094 | 1.0085 | 0.0064109
336.48 | 1.8859 | 0.1375 | 0.029952 | 303.9082 | 305.7941 | -1.2759 | -0.0042154 | 304.8512 | 0.94295 | 304.5368 | 1.0069 | 0.0031144 | 1.0071 | 0.0031151
336.5 | 0.081996 | 0.13671 | 0.02908 | 304.9233 | 305.0053 | -2.291 | -0.0075691 | 304.9643 | 0.040998 | 304.9506 | 1.0073 | 0.000135 | 1.0075 | 0.000135
336.52 | -1.7219 | 0.13671 | 0.02828 | 305.5861 | 303.8642 | -2.9538 | -0.0097589 | 304.7251 | -0.86096 | 305.0121 | 1.0065 | -0.0028436 | 1.0067 | -0.0028443
336.54 | -3.7172 | 0.13671 | 0.027407 | 306.1447 | 302.4275 | -3.5124 | -0.011604 | 304.2861 | -1.8586 | 304.9056 | 1.005 | -0.0061386 | 1.0052 | -0.00614
336.56 | -5.3297 | 0.13611 | 0.02668 | 306.4886 | 301.1589 | -3.8563 | -0.012741 | 303.8237 | -2.6649 | 304.712 | 1.0035 | -0.0088017 | 1.0037 | -0.0088036
336.58 | -7.079 | 0.13611 | 0.025808 | 307.113 | 300.034 | -4.4807 | -0.014804 | 303.5735 | -3.5395 | 304.7533 | 1.0027 | -0.01169 | 1.0029 | -0.011693
336.6 | -8.8009 | 0.13571 | 0.025008 | 307.6369 | 298.836 | -5.0046 | -0.016534 | 303.2364 | -4.4005 | 304.7033 | 1.0015 | -0.014534 | 1.0018 | -0.014537
336.62 | -10.1402 | 0.13571 | 0.024427 | 308.0134 | 297.8732 | -5.3811 | -0.017778 | 302.9433 | -5.0701 | 304.6333 | 1.0006 | -0.016746 | 1.0008 | -0.016749
336.64 | -11.3154 | 0.13571 | 0.0237 | 308.3394 | 297.024 | -5.7071 | -0.0189 | 302.6817 | -5.6577 | 304.5676 | 0.99971 | -0.018687 | 0.99994 | -0.018691
336.66 | -12.3814 | 0.13512 | 0.023191 | 308.3074 | 295.926 | -5.6751 | -0.01875 | 302.1167 | -6.1907 | 304.1803 | 0.99785 | -0.020447 | 0.99807 | -0.020452
336.68 | -13.3927 | 0.13512 | 0.022755 | 308.7889 | 295.3962 | -6.1566 | -0.02034 | 302.0926 | -6.6963 | 304.3247 | 0.99777 | -0.022117 | 0.99799 | -0.022122
336.7 | -14.1306 | 0.13512 | 0.022319 | 308.9487 | 294.8181 | -6.3164 | -0.020868 | 301.8834 | -7.0653 | 304.2385 | 0.99708 | -0.023336 | 0.9973 | -0.023341
336.72 | -14.5406 | 0.13452 | 0.022028 | 308.346 | 293.8054 | -5.7137 | -0.018877 | 301.0757 | -7.2703 | 303.4991 | 0.99441 | -0.024013 | 0.99463 | -0.024018
336.74 | -14.8139 | 0.13452 | 0.02181 | 308.1744 | 293.3605 | -5.5421 | -0.01831 | 300.7674 | -7.407 | 303.2364 | 0.99339 | -0.024464 | 0.99361 | -0.02447
336.76 | -14.6499 | 0.13432 | 0.02181 | 309.2573 | 294.6074 | -5.625 | -0.018584 | 301.9323 | -7.325 | 304.374 | 0.99724 | -0.024193 | 0.99746 | -0.024199
336.78 | -14.5406 | 0.13432 | 0.021882 | 308.8907 | 294.3501 | -5.2584 | -0.0174 | 301.6204 | -7.2703 | 304.0438 | 0.99621 | -0.024013 | 0.99643 | -0.024018
336.8 | -14.2673 | 0.13432 | 0.022028 | 308.5877 | 294.3204 | -4.9554 | -0.016372 | 301.4541 | -7.1336 | 303.8319 | 0.99566 | -0.023561 | 0.99588 | -0.023567
336.82 | -13.6387 | 0.13412 | 0.022319 | 307.2 | 293.5613 | -4.5677 | -0.015091 | 300.3807 | -6.8193 | 302.6538 | 0.99211 | -0.022523 | 0.99234 | -0.022528
336.84 | -12.682 | 0.13412 | 0.022827 | 306.9029 | 294.2209 | -4.2706 | -0.014109 | 300.5619 | -6.341 | 302.6756 | 0.99271 | -0.020943 | 0.99293 | -0.020948
336.86 | -11.7254 | 0.13412 | 0.023554 | 306.087 | 294.3616 | -3.4547 | -0.0114 | 300.2243 | -5.8627 | 302.1785 | 0.9916 | -0.019364 | 0.99182 | -0.019368
336.88 | -10.2768 | 0.13412 | 0.024281 | 305.4518 | 295.175 | -2.8195 | -0.0093152 | 300.3134 | -5.1384 | 302.0262 | 0.99189 | -0.016971 | 0.99211 | -0.016975
336.9 | -8.8282 | 0.13412 | 0.025008 | 304.7371 | 295.9089 | -2.1048 | -0.0069539 | 300.323 | -4.4141 | 301.7944 | 0.99192 | -0.014579 | 0.99215 | -0.014582
336.92 | -7.325 | 0.13452 | 0.025735 | 303.9052 | 296.5802 | -1.2729 | -0.0042055 | 300.2427 | -3.6625 | 301.4635 | 0.99166 | -0.012097 | 0.99188 | -0.012099
336.94 | -5.5757 | 0.13452 | 0.026535 | 303.2878 | 297.7121 | -0.6555 | -0.00217 | 300.4999 | -2.7879 | 301.4292 | 0.99251 | -0.0092079 | 0.99273 | -0.00921
336.96 | -3.7718 | 0.13452 | 0.027407 | 302.6765 | 298.9047 | -0.0442 | -0.00014603 | 300.7906 | -1.8859 | 301.4192 | 0.99347 | -0.0062289 | 0.99369 | -0.0062303
336.98 | -1.9406 | 0.13531 | 0.028207 | 301.7731 | 299.8325 | 0.8592 | 0.0028387 | 300.8028 | -0.97029 | 301.1262 | 0.99351 | -0.0032047 | 0.99373 | -0.0032054
337 | -0.10933 | 0.13531 | 0.029007 | 301.0777 | 300.9684 | 1.5546 | 0.0051362 | 301.023 | -0.054664 | 301.0413 | 0.99423 | -0.000181 | 0.99446 | -0.000181
337.02 | 1.9952 | 0.13591 | 0.029952 | 300.548 | 302.5432 | 2.0843 | 0.0068862 | 301.5456 | 0.99762 | 301.2131 | 0.99596 | 0.003295 | 0.99618 | 0.0032957
337.04 | 3.6898 | 0.13591 | 0.030752 | 300.0098 | 303.6996 | 2.6225 | 0.0086643 | 301.8547 | 1.8449 | 301.2397 | 0.99698 | 0.0060935 | 0.99721 | 0.0060948
337.06 | 5.5484 | 0.13591 | 0.031551 | 299.6151 | 305.1635 | 3.0172 | 0.0099684 | 302.3893 | 2.7742 | 301.4646 | 0.99875 | 0.0091628 | 0.99897 | 0.0091648
337.08 | 7.2976 | 0.13631 | 0.032351 | 298.8025 | 306.1001 | 3.8298 | 0.012653 | 302.4513 | 3.6488 | 301.235 | 0.99895 | 0.012052 | 0.99918 | 0.012054
337.1 | 8.8009 | 0.13631 | 0.033078 | 298.6559 | 307.4568 | 3.9764 | 0.013137 | 303.0564 | 4.4005 | 301.5895 | 1.0009 | 0.014534 | 1.0012 | 0.014537
337.12 | 10.3315 | 0.1371 | 0.033805 | 298.2927 | 308.6242 | 4.3396 | 0.014337 | 303.4584 | 5.1657 | 301.7365 | 1.0023 | 0.017062 | 1.0025 | 0.017066
337.14 | 11.5614 | 0.1371 | 0.034387 | 297.8885 | 309.4499 | 4.7438 | 0.015673 | 303.6692 | 5.7807 | 301.7423 | 1.003 | 0.019093 | 1.0032 | 0.019097
337.16 | 13.0374 | 0.1371 | 0.035041 | 297.7647 | 310.8021 | 4.8676 | 0.016082 | 304.2834 | 6.5187 | 302.1105 | 1.005 | 0.02153 | 1.0052 | 0.021535
337.18 | 13.666 | 0.1375 | 0.035404 | 297.69 | 311.356 | 4.9423 | 0.016329 | 304.523 | 6.833 | 302.2453 | 1.0058 | 0.022568 | 1.006 | 0.022573
337.2 | 14.3766 | 0.1375 | 0.03584 | 297.6147 | 311.9913 | 5.0176 | 0.016577 | 304.803 | 7.1883 | 302.4069 | 1.0067 | 0.023742 | 1.0069 | 0.023747
337.22 | 14.9233 | 0.1379 | 0.036131 | 296.4813 | 311.4046 | 5.151 | 0.017018 | 303.9429 | 7.4616 | 301.4557 | 1.0039 | 0.024645 | 1.0041 | 0.02465
337.24 | 15.3059 | 0.1379 | 0.036349 | 296.4923 | 311.7982 | 5.14 | 0.016982 | 304.1453 | 7.653 | 301.5943 | 1.0045 | 0.025277 | 1.0048 | 0.025282
337.26 | 15.3606 | 0.1379 | 0.036495 | 296.7286 | 312.0892 | 4.9037 | 0.016201 | 304.4089 | 7.6803 | 301.8488 | 1.0054 | 0.025367 | 1.0056 | 0.025373
337.28 | 15.1146 | 0.1383 | 0.036422 | 298.0784 | 313.193 | 4.5539 | 0.015 | 305.6357 | 7.5573 | 303.1166 | 1.0095 | 0.024961 | 1.0097 | 0.024966
337.3 | 14.6226 | 0.1383 | 0.036277 | 298.2676 | 312.8902 | 4.3647 | 0.01442 | 305.5789 | 7.3113 | 303.1418 | 1.0093 | 0.024148 | 1.0095 | 0.024154
337.32 | 13.748 | 0.1383 | 0.035768 | 298.881 | 312.629 | 3.7513 | 0.012394 | 305.755 | 6.874 | 303.4637 | 1.0099 | 0.022704 | 1.0101 | 0.022709
337.34 | 12.9827 | 0.1383 | 0.035186 | 299.6557 | 312.6384 | 2.9766 | 0.00983 | 306.147 | 6.4913 | 303.9833 | 1.0112 | 0.02144 | 1.0114 | 0.021445
337.36 | 12.0261 | 0.1383 | 0.034677 | 299.7579 | 311.784 | 2.8744 | 0.0094966 | 305.7709 | 6.013 | 303.7666 | 1.0099 | 0.01986 | 1.0101 | 0.019865
337.38 | 10.5775 | 0.1383 | 0.033805 | 300.6149 | 311.1924 | 2.0174 | 0.0066652 | 305.9036 | 5.2887 | 304.1407 | 1.0104 | 0.017468 | 1.0106 | 0.017472
337.4 | 9.1289 | 0.1383 | 0.033078 | 300.8949 | 310.0238 | 1.7374 | 0.0057401 | 305.4593 | 4.5644 | 303.9379 | 1.0089 | 0.015076 | 1.0091 | 0.015079
337.42 | 7.2703 | 0.1383 | 0.032278 | 301.9266 | 309.1969 | 0.7057 | 0.0023315 | 305.5618 | 3.6352 | 304.35 | 1.0092 | 0.012006 | 1.0095 | 0.012009
337.44 | 5.9037 | 0.1377 | 0.031551 | 302.5302 | 308.4339 | 0.1021 | 0.00033732 | 305.4821 | 2.9519 | 304.4981 | 1.009 | 0.0097495 | 1.0092 | 0.0097517
337.46 | 3.9905 | 0.1377 | 0.030752 | 303.4442 | 307.4347 | -0.8119 | -0.00268 | 305.4394 | 1.9952 | 304.7744 | 1.0088 | 0.00659 | 1.009 | 0.0065914
337.48 | 2.3232 | 0.1377 | 0.030025 | 303.8741 | 306.1973 | -1.2418 | -0.0041027 | 305.0357 | 1.1616 | 304.6485 | 1.0075 | 0.0038366 | 1.0077 | 0.0038375
337.5 | 0.13666 | 0.1371 | 0.0292 | 304.8467 | 304.9834 | -2.2144 | -0.007316 | 304.915 | 0.06833 | 304.8923 | 1.0071 | 0.000226 | 1.0073 | 0.000226
337.52 | -1.7492 | 0.1371 | 0.028353 | 305.2228 | 303.4736 | -2.5905 | -0.0085586 | 304.3482 | -0.87462 | 304.6397 | 1.0052 | -0.0028887 | 1.0054 | -0.0028894
337.54 | -3.5258 | 0.13651 | 0.02748 | 306.1551 | 302.6293 | -3.5228 | -0.011639 | 304.3922 | -1.7629 | 304.9798 | 1.0054 | -0.0058226 | 1.0056 | -0.0058239
337.56 | -5.1931 | 0.13651 | 0.026753 | 306.7411 | 301.548 | -4.1088 | -0.013575 | 304.1446 | -2.5965 | 305.0101 | 1.0045 | -0.008576 | 1.0048 | -0.0085779
337.58 | -6.8877 | 0.13651 | 0.025808 | 306.8931 | 300.0054 | -4.2608 | -0.014077 | 303.4493 | -3.4438 | 304.5972 | 1.0022 | -0.011374 | 1.0025 | -0.011377
337.6 | -8.6096 | 0.13611 | 0.0251 | 307.7182 | 299.1086 | -5.0859 | -0.016803 | 303.4134 | -4.3048 | 304.8483 | 1.0021 | -0.014218 | 1.0024 | -0.014221
337.62 | -10.2222 | 0.13611 | 0.024354 | 307.788 | 297.5658 | -5.1557 | -0.017034 | 302.6769 | -5.1111 | 304.3806 | 0.9997 | -0.016881 | 0.99992 | -0.016885
337.64 | -11.2881 | 0.13531 | 0.023772 | 308.0967 | 296.8086 | -5.4644 | -0.018054 | 302.4526 | -5.6441 | 304.334 | 0.99896 | -0.018641 | 0.99918 | -0.018646
337.66 | -12.3814 | 0.13531 | 0.023191 | 308.2516 | 295.8702 | -5.6193 | -0.018565 | 302.0609 | -6.1907 | 304.1245 | 0.99766 | -0.020447 | 0.99789 | -0.020452
337.68 | -13.2287 | 0.13531 | 0.022755 | 308.4191 | 295.1904 | -5.7868 | -0.019119 | 301.8048 | -6.6143 | 304.0095 | 0.99682 | -0.021846 | 0.99704 | -0.021851
337.7 | -13.994 | 0.13472 | 0.022319 | 309.4263 | 295.4323 | -5.794 | -0.019142 | 302.4293 | -6.997 | 304.7616 | 0.99888 | -0.02311 | 0.9991 | -0.023115
337.72 | -14.2673 | 0.13472 | 0.0221 | 309.3765 | 295.1092 | -5.7442 | -0.018978 | 302.2429 | -7.1336 | 304.6207 | 0.99826 | -0.023561 | 0.99849 | -0.023567
337.74 | -14.8139 | 0.13472 | 0.02181 | 309.2725 | 294.4586 | -5.6402 | -0.018634 | 301.8655 | -7.407 | 304.3345 | 0.99702 | -0.024464 | 0.99724 | -0.02447
337.76 | -14.5953 | 0.13452 | 0.021955 | 307.8406 | 293.2453 | -5.2083 | -0.0172 | 300.543 | -7.2976 | 302.9755 | 0.99265 | -0.024103 | 0.99287 | -0.024108
337.78 | -14.322 | 0.13452 | 0.021955 | 307.7292 | 293.4072 | -5.0969 | -0.016839 | 300.5682 | -7.161 | 302.9552 | 0.99273 | -0.023652 | 0.99296 | -0.023657
337.8 | -13.912 | 0.13432 | 0.022028 | 307.4468 | 293.5348 | -4.8145 | -0.0159 | 300.4908 | -6.956 | 302.8095 | 0.99248 | -0.022975 | 0.9927 | -0.02298
337.82 | -13.4747 | 0.13432 | 0.022391 | 307.1107 | 293.636 | -4.4784 | -0.014796 | 300.3734 | -6.7373 | 302.6191 | 0.99209 | -0.022252 | 0.99231 | -0.022257
337.84 | -12.764 | 0.13432 | 0.0229 | 306.5133 | 293.7493 | -3.881 | -0.0128 | 300.1313 | -6.382 | 302.2586 | 0.99129 | -0.021079 | 0.99151 | -0.021084
337.86 | -11.6434 | 0.13432 | 0.023554 | 307.0222 | 295.3788 | -3.3899 | -0.0112 | 301.2005 | -5.8217 | 303.1411 | 0.99482 | -0.019228 | 0.99504 | -0.019233
337.88 | -10.3862 | 0.13432 | 0.024281 | 306.1016 | 295.7154 | -2.4693 | -0.0081582 | 300.9085 | -5.1931 | 302.6395 | 0.99386 | -0.017152 | 0.99408 | -0.017156
337.9 | -8.6916 | 0.13432 | 0.025008 | 305.402 | 296.7104 | -1.7697 | -0.0058468 | 301.0562 | -4.3458 | 302.5048 | 0.99434 | -0.014353 | 0.99457 | -0.014357
337.92 | -7.161 | 0.13472 | 0.025808 | 304.0547 | 296.8937 | -1.4224 | -0.0046994 | 300.4742 | -3.5805 | 301.6677 | 0.99242 | -0.011826 | 0.99264 | -0.011828
337.94 | -5.4117 | 0.13472 | 0.026608 | 303.1658 | 297.7541 | -0.5335 | -0.0017626 | 300.4599 | -2.7059 | 301.3619 | 0.99237 | -0.0089371 | 0.9926 | -0.0089391
337.96 | -3.7172 | 0.13531 | 0.027407 | 302.6141 | 298.8969 | 0.0182 | 6.013e-05 | 300.7555 | -1.8586 | 301.375 | 0.99335 | -0.0061386 | 0.99357 | -0.00614
337.98 | -1.6946 | 0.13531 | 0.02828 | 301.6047 | 299.9101 | 1.0276 | 0.003395 | 300.7574 | -0.84729 | 301.0398 | 0.99336 | -0.0027985 | 0.99358 | -0.0027991
338 | -0.081996 | 0.13531 | 0.029007 | 301.2678 | 301.1858 | 1.3645 | 0.00451 | 301.2268 | -0.040998 | 301.2405 | 0.99491 | -0.000135 | 0.99513 | -0.000135
338.02 | 1.8859 | 0.13611 | 0.029879 | 300.43 | 302.3159 | 2.2023 | 0.0072761 | 301.373 | 0.94295 | 301.0586 | 0.99539 | 0.0031144 | 0.99561 | 0.0031151
338.04 | 3.9085 | 0.13611 | 0.030752 | 300.0617 | 303.9702 | 2.5706 | 0.0084929 | 302.0159 | 1.9542 | 301.3645 | 0.99751 | 0.0064545 | 0.99774 | 0.006456
338.06 | 5.5484 | 0.13651 | 0.031551 | 299.5208 | 305.0692 | 3.1115 | 0.01028 | 302.295 | 2.7742 | 301.3703 | 0.99843 | 0.0091628 | 0.99866 | 0.0091648
338.08 | 7.2156 | 0.13651 | 0.032351 | 298.8998 | 306.1154 | 3.7325 | 0.012332 | 302.5076 | 3.6078 | 301.305 | 0.99914 | 0.011916 | 0.99936 | 0.011919
338.1 | 8.9102 | 0.13651 | 0.033078 | 298.2578 | 307.168 | 4.3745 | 0.014453 | 302.7129 | 4.4551 | 301.2279 | 0.99981 | 0.014715 | 1 | 0.014718
338.12 | 10.3042 | 0.1371 | 0.033805 | 298.3288 | 308.633 | 4.3035 | 0.014218 | 303.4809 | 5.1521 | 301.7635 | 1.0024 | 0.017017 | 1.0026 | 0.01702
338.14 | 11.5614 | 0.1371 | 0.034459 | 297.5754 | 309.1368 | 5.0569 | 0.016707 | 303.3561 | 5.7807 | 301.4292 | 1.0019 | 0.019093 | 1.0022 | 0.019097
338.16 | 12.7094 | 0.1377 | 0.035041 | 297.7089 | 310.4183 | 4.9234 | 0.016266 | 304.0636 | 6.3547 | 301.9454 | 1.0043 | 0.020989 | 1.0045 | 0.020993
338.18 | 13.5567 | 0.1377 | 0.035477 | 297.2154 | 310.7721 | 5.4169 | 0.017897 | 303.9937 | 6.7783 | 301.7343 | 1.004 | 0.022388 | 1.0043 | 0.022393
338.2 | 14.0213 | 0.1377 | 0.03584 | 297.5553 | 311.5766 | 5.077 | 0.0168 | 304.566 | 7.0107 | 302.2291 | 1.0059 | 0.023155 | 1.0062 | 0.02316
338.22 | 14.8413 | 0.1381 | 0.036131 | 297.6682 | 312.5095 | 4.9641 | 0.016401 | 305.0888 | 7.4206 | 302.6153 | 1.0077 | 0.024509 | 1.0079 | 0.024515
338.24 | 15.1419 | 0.1381 | 0.036349 | 297.4789 | 312.6208 | 5.1534 | 0.017 | 305.0499 | 7.571 | 302.5262 | 1.0075 | 0.025006 | 1.0078 | 0.025011
338.26 | 15.1966 | 0.1381 | 0.036567 | 297.7293 | 312.9259 | 4.903 | 0.016199 | 305.3276 | 7.5983 | 302.7948 | 1.0085 | 0.025096 | 1.0087 | 0.025102
338.28 | 14.8959 | 0.1383 | 0.036422 | 297.0919 | 311.9878 | 4.5404 | 0.015 | 304.5399 | 7.448 | 302.0572 | 1.0058 | 0.0246 | 1.0061 | 0.024605
338.3 | 14.4313 | 0.1383 | 0.036204 | 297.8232 | 312.2545 | 3.8091 | 0.012585 | 305.0388 | 7.2156 | 302.6336 | 1.0075 | 0.023832 | 1.0077 | 0.023838
338.32 | 13.748 | 0.13849 | 0.035768 | 299.0841 | 312.8321 | 3.5482 | 0.0117 | 305.9581 | 6.874 | 303.6668 | 1.0105 | 0.022704 | 1.0108 | 0.022709
338.34 | 12.682 | 0.13849 | 0.035186 | 299.8504 | 312.5324 | 2.7819 | 0.009191 | 306.1914 | 6.341 | 304.0777 | 1.0113 | 0.020943 | 1.0115 | 0.020948
338.36 | 11.5341 | 0.13849 | 0.034532 | 300.1182 | 311.6523 | 2.5141 | 0.0083062 | 305.8852 | 5.767 | 303.9629 | 1.0103 | 0.019048 | 1.0105 | 0.019052
338.38 | 10.3315 | 0.13849 | 0.033805 | 300.5669 | 310.8984 | 2.0654 | 0.0068238 | 305.7326 | 5.1657 | 304.0107 | 1.0098 | 0.017062 | 1.01 | 0.017066
338.4 | 8.8556 | 0.13849 | 0.033078 | 301.0901 | 309.9457 | 1.5422 | 0.0051 | 305.5179 | 4.4278 | 304.042 | 1.0091 | 0.014624 | 1.0093 | 0.014628
338.42 | 7.243 | 0.13849 | 0.032424 | 301.5519 | 308.7949 | 1.0804 | 0.0035695 | 305.1734 | 3.6215 | 303.9662 | 1.0079 | 0.011961 | 1.0082 | 0.011964
338.44 | 5.4664 | 0.1379 | 0.031551 | 302.5234 | 307.9898 | 0.1089 | 0.00035979 | 305.2566 | 2.7332 | 304.3455 | 1.0082 | 0.0090273 | 1.0084 | 0.0090294
338.46 | 3.7718 | 0.1379 | 0.030824 | 303.4697 | 307.2415 | -0.8374 | -0.0027666 | 305.3556 | 1.8859 | 304.727 | 1.0085 | 0.0062289 | 1.0088 | 0.0062303
338.48 | 1.8859 | 0.1373 | 0.030025 | 304.122 | 306.0079 | -1.4897 | -0.0049217 | 305.065 | 0.94295 | 304.7506 | 1.0076 | 0.0031144 | 1.0078 | 0.0031151
338.5 | 0 | 0.1373 | 0.029225 | 304.818 | 304.818 | -2.1857 | -0.0072212 | 304.818 | 0 | 304.818 | 1.0068 | 0 | 1.007 | 0
338.52 | -2.0772 | 0.1373 | 0.02828 | 305.3545 | 303.2773 | -2.7222 | -0.0089937 | 304.3159 | -1.0386 | 304.6621 | 1.0051 | -0.0034304 | 1.0053 | -0.0034312
338.54 | -3.8265 | 0.13671 | 0.02748 | 306.0608 | 302.2343 | -3.4285 | -0.011327 | 304.1476 | -1.9132 | 304.7853 | 1.0046 | -0.0063191 | 1.0048 | -0.0063206
338.56 | -5.5484 | 0.13671 | 0.02668 | 306.2249 | 300.6765 | -3.5926 | -0.011869 | 303.4507 | -2.7742 | 304.3754 | 1.0023 | -0.0091628 | 1.0025 | -0.0091648
338.58 | -7.1883 | 0.13611 | 0.025953 | 307.1805 | 299.9922 | -4.5482 | -0.015027 | 303.5863 | -3.5942 | 304.7844 | 1.0027 | -0.011871 | 1.0029 | -0.011874
338.6 | -8.7736 | 0.13611 | 0.0251 | 307.5442 | 298.7706 | -4.9119 | -0.016228 | 303.1574 | -4.3868 | 304.6197 | 1.0013 | -0.014489 | 1.0015 | -0.014492
338.62 | -10.2222 | 0.13611 | 0.024427 | 307.7874 | 297.5652 | -5.1551 | -0.017032 | 302.6763 | -5.1111 | 304.38 | 0.99969 | -0.016881 | 0.99992 | -0.016885
338.64 | -11.6161 | 0.13551 | 0.023772 | 308.7441 | 297.128 | -5.1118 | -0.0169 | 302.9361 | -5.808 | 304.8721 | 1.0006 | -0.019183 | 1.0008 | -0.019187
338.66 | -12.8187 | 0.13551 | 0.023264 | 309.0176 | 296.1989 | -5.3853 | -0.017792 | 302.6082 | -6.4094 | 304.7447 | 0.99947 | -0.021169 | 0.99969 | -0.021174
338.68 | -13.5293 | 0.13551 | 0.022755 | 309.7068 | 296.1775 | -6.0745 | -0.020069 | 302.9421 | -6.7647 | 305.197 | 1.0006 | -0.022343 | 1.0008 | -0.022348
338.7 | -14.404 | 0.13512 | 0.022319 | 308.3791 | 293.9751 | -5.7468 | -0.018987 | 301.1771 | -7.202 | 303.5778 | 0.99474 | -0.023787 | 0.99497 | -0.023792
338.72 | -14.7866 | 0.13512 | 0.0221 | 308.1782 | 293.3916 | -5.5459 | -0.018323 | 300.7849 | -7.3933 | 303.2493 | 0.99345 | -0.024419 | 0.99367 | -0.024424
338.74 | -15.2239 | 0.13472 | 0.02181 | 309.2757 | 294.0518 | -5.6434 | -0.018645 | 301.6637 | -7.612 | 304.2011 | 0.99635 | -0.025141 | 0.99657 | -0.025147
338.76 | -14.9779 | 0.13472 | 0.021882 | 309.0612 | 294.0833 | -5.4289 | -0.017936 | 301.5722 | -7.489 | 304.0686 | 0.99605 | -0.024735 | 0.99627 | -0.02474
338.78 | -14.7593 | 0.13472 | 0.021955 | 308.7027 | 293.9434 | -5.0704 | -0.0168 | 301.3231 | -7.3796 | 303.7829 | 0.99522 | -0.024374 | 0.99545 | -0.024379
338.8 | -14.6226 | 0.13452 | 0.021955 | 308.5933 | 293.9707 | -4.961 | -0.01639 | 301.282 | -7.3113 | 303.7191 | 0.99509 | -0.024148 | 0.99531 | -0.024154
338.82 | -13.9666 | 0.13452 | 0.022319 | 308.311 | 294.3444 | -4.6787 | -0.015458 | 301.3277 | -6.9833 | 303.6555 | 0.99524 | -0.023065 | 0.99546 | -0.02307
338.84 | -13.01 | 0.13452 | 0.0229 | 307.3506 | 294.3406 | -3.7183 | -0.012285 | 300.8456 | -6.505 | 303.0139 | 0.99365 | -0.021485 | 0.99387 | -0.02149
338.86 | -11.9987 | 0.13452 | 0.023482 | 306.0399 | 294.0412 | -3.4076 | -0.0113 | 300.0405 | -5.9994 | 302.0403 | 0.99099 | -0.019815 | 0.99121 | -0.019819
338.88 | -10.6321 | 0.13452 | 0.024354 | 305.3685 | 294.7364 | -2.7362 | -0.00904 | 300.0524 | -5.3161 | 301.8245 | 0.99103 | -0.017558 | 0.99125 | -0.017562
338.9 | -9.0742 | 0.13472 | 0.025008 | 304.93 | 295.8558 | -2.2977 | -0.0075912 | 300.3929 | -4.5371 | 301.9053 | 0.99215 | -0.014985 | 0.99238 | -0.014989
338.92 | -7.5436 | 0.13472 | 0.025808 | 304.0252 | 296.4816 | -1.3929 | -0.0046019 | 300.2534 | -3.7718 | 301.5107 | 0.99169 | -0.012458 | 0.99192 | -0.012461
338.94 | -5.849 | 0.13472 | 0.02668 | 303.6174 | 297.7684 | -0.9851 | -0.00325 | 300.6929 | -2.9245 | 301.6677 | 0.99314 | -0.0096593 | 0.99337 | -0.0096614
338.96 | -3.8538 | 0.13551 | 0.027407 | 303.0594 | 299.2056 | -0.4271 | -0.0014111 | 301.1325 | -1.9269 | 301.7748 | 0.9946 | -0.0063643 | 0.99482 | -0.0063657
338.98 | -2.3779 | 0.13551 | 0.028207 | 302.2552 | 299.8773 | 0.3771 | 0.0012459 | 301.0663 | -1.1889 | 301.4626 | 0.99438 | -0.0039269 | 0.9946 | -0.0039278
339 | -0.38265 | 0.13551 | 0.02908 | 301.3958 | 301.0132 | 1.2365 | 0.0040852 | 301.2045 | -0.19132 | 301.2683 | 0.99483 | -0.00063191 | 0.99506 | -0.00063206
339.02 | 1.6126 | 0.13611 | 0.029879 | 300.2112 | 301.8238 | 2.4211 | 0.0079989 | 301.0175 | 0.80629 | 300.7487 | 0.99422 | 0.0026631 | 0.99444 | 0.0026637
339.04 | 3.4985 | 0.13611 | 0.030752 | 300.373 | 303.8715 | 2.2593 | 0.0074644 | 302.1222 | 1.7492 | 301.5392 | 0.99786 | 0.0057775 | 0.99809 | 0.0057788
339.06 | 5.4117 | 0.13671 | 0.031551 | 299.4688 | 304.8805 | 3.1635 | 0.010452 | 302.1747 | 2.7059 | 301.2727 | 0.99804 | 0.0089371 | 0.99826 | 0.0089391
339.08 | 7.079 | 0.13671 | 0.032278 | 299.2709 | 306.3499 | 3.3614 | 0.011106 | 302.8104 | 3.5395 | 301.6306 | 1.0001 | 0.01169 | 1.0004 | 0.011693
339.1 | 8.6642 | 0.13671 | 0.033078 | 298.6223 | 307.2865 | 4.01 | 0.013248 | 302.9544 | 4.3321 | 301.5104 | 1.0006 | 0.014308 | 1.0008 | 0.014312
339.12 | 10.1675 | 0.1373 | 0.033732 | 298.3168 | 308.4843 | 4.3155 | 0.014258 | 303.4006 | 5.0837 | 301.706 | 1.0021 | 0.016791 | 1.0023 | 0.016795
339.14 | 11.6434 | 0.1373 | 0.034387 | 297.8688 | 309.5122 | 4.7635 | 0.015738 | 303.6905 | 5.8217 | 301.7499 | 1.003 | 0.019228 | 1.0033 | 0.019233
339.16 | 12.6547 | 0.1377 | 0.035041 | 297.5565 | 310.2112 | 5.0758 | 0.01677 | 303.8839 | 6.3274 | 301.7747 | 1.0037 | 0.020898 | 1.0039 | 0.020903
339.18 | 13.6113 | 0.1377 | 0.035477 | 297.616 | 311.2273 | 5.0163 | 0.016573 | 304.4217 | 6.8057 | 302.1531 | 1.0055 | 0.022478 | 1.0057 | 0.022483
339.2 | 14.5133 | 0.1377 | 0.035913 | 297.2868 | 311.8001 | 5.3455 | 0.017661 | 304.5434 | 7.2566 | 302.1246 | 1.0059 | 0.023968 | 1.0061 | 0.023973
339.22 | 15.0053 | 0.1383 | 0.036131 | 297.6864 | 312.6917 | 4.9459 | 0.01634 | 305.189 | 7.5026 | 302.6882 | 1.008 | 0.02478 | 1.0082 | 0.024786
339.24 | 15.1966 | 0.1383 | 0.036277 | 297.7341 | 312.9307 | 4.8982 | 0.016183 | 305.3324 | 7.5983 | 302.7996 | 1.0085 | 0.025096 | 1.0087 | 0.025102
339.26 | 15.4152 | 0.13849 | 0.036495 | 297.76 | 313.1752 | 4.8723 | 0.0161 | 305.4676 | 7.7076 | 302.8984 | 1.0089 | 0.025457 | 1.0091 | 0.025463
339.28 | 15.0873 | 0.13849 | 0.036349 | 298.0784 | 313.1657 | 4.5539 | 0.015 | 305.622 | 7.5436 | 303.1075 | 1.0094 | 0.024915 | 1.0097 | 0.024921
339.3 | 14.6773 | 0.13849 | 0.036131 | 298.3975 | 313.0748 | 4.2348 | 0.014 | 305.7361 | 7.3386 | 303.2899 | 1.0098 | 0.024238 | 1.01 | 0.024244
339.32 | 13.9666 | 0.13869 | 0.035768 | 299.1375 | 313.1041 | 3.4948 | 0.011546 | 306.1208 | 6.9833 | 303.793 | 1.0111 | 0.023065 | 1.0113 | 0.02307
339.34 | 13.092 | 0.13869 | 0.035186 | 299.4859 | 312.5779 | 3.1464 | 0.010395 | 306.0319 | 6.546 | 303.8499 | 1.0108 | 0.02162 | 1.011 | 0.021625
339.36 | 11.7528 | 0.13869 | 0.034532 | 299.7802 | 311.533 | 2.8521 | 0.0094229 | 305.6566 | 5.8764 | 303.6978 | 1.0095 | 0.019409 | 1.0098 | 0.019413
339.38 | 10.7141 | 0.13849 | 0.03395 | 300.5372 | 311.2513 | 2.0951 | 0.0069219 | 305.8943 | 5.3571 | 304.1086 | 1.0103 | 0.017694 | 1.0106 | 0.017698
339.4 | 9.0742 | 0.13849 | 0.033078 | 301.0283 | 310.1025 | 1.604 | 0.0052994 | 305.5654 | 4.5371 | 304.053 | 1.0092 | 0.014985 | 1.0095 | 0.014989
339.42 | 7.571 | 0.1381 | 0.032351 | 301.7567 | 309.3277 | 0.8756 | 0.0028928 | 305.5422 | 3.7855 | 304.2804 | 1.0092 | 0.012503 | 1.0094 | 0.012506
339.44 | 5.931 | 0.1381 | 0.031551 | 302.834 | 308.765 | -0.2017 | -0.00066639 | 305.7995 | 2.9655 | 304.811 | 1.01 | 0.0097947 | 1.0102 | 0.0097969
339.46 | 4.1271 | 0.1381 | 0.030824 | 303.1801 | 307.3072 | -0.5478 | -0.0018098 | 305.2437 | 2.0636 | 304.5558 | 1.0082 | 0.0068156 | 1.0084 | 0.0068172
339.48 | 2.1046 | 0.1377 | 0.029952 | 304.0724 | 306.177 | -1.4401 | -0.0047579 | 305.1247 | 1.0523 | 304.7739 | 1.0078 | 0.0034755 | 1.008 | 0.0034763
339.5 | 0.30065 | 0.1377 | 0.0291 | 304.4344 | 304.7351 | -1.8021 | -0.0059539 | 304.5847 | 0.15033 | 304.5346 | 1.006 | 0.000497 | 1.0062 | 0.000497
339.52 | -1.3939 | 0.1369 | 0.028353 | 305.1604 | 303.7665 | -2.5281 | -0.0083524 | 304.4634 | -0.69697 | 304.6958 | 1.0056 | -0.002302 | 1.0058 | -0.0023025
339.54 | -3.4165 | 0.1369 | 0.02748 | 305.9835 | 302.567 | -3.3512 | -0.011072 | 304.2753 | -1.7082 | 304.8447 | 1.005 | -0.0056421 | 1.0052 | -0.0056434
339.56 | -5.2204 | 0.1369 | 0.02668 | 306.367 | 301.1466 | -3.7347 | -0.012339 | 303.7568 | -2.6102 | 304.6269 | 1.0033 | -0.0086211 | 1.0035 | -0.0086231
339.58 | -6.751 | 0.13631 | 0.025881 | 306.9972 | 300.2462 | -4.3649 | -0.014421 | 303.6217 | -3.3755 | 304.7469 | 1.0028 | -0.011149 | 1.003 | -0.011151
339.6 | -8.5822 | 0.13631 | 0.0251 | 307.3146 | 298.7324 | -4.6823 | -0.01547 | 303.0235 | -4.2911 | 304.4539 | 1.0008 | -0.014173 | 1.0011 | -0.014176
339.62 | -9.8942 | 0.13631 | 0.024499 | 307.4645 | 297.5703 | -4.8322 | -0.015965 | 302.5174 | -4.9471 | 304.1664 | 0.99917 | -0.016339 | 0.99939 | -0.016343
339.64 | -11.2608 | 0.13591 | 0.023845 | 308.7555 | 297.4947 | -5.1232 | -0.016926 | 303.1251 | -5.6304 | 305.0019 | 1.0012 | -0.018596 | 1.0014 | -0.018601
339.66 | -12.4087 | 0.13591 | 0.023191 | 309.2089 | 296.8002 | -5.5766 | -0.018424 | 303.0045 | -6.2044 | 305.0727 | 1.0008 | -0.020492 | 1.001 | -0.020497
339.68 | -13.4747 | 0.13531 | 0.022755 | 309.463 | 295.9883 | -5.8307 | -0.019264 | 302.7257 | -6.7373 | 304.9714 | 0.99986 | -0.022252 | 1.0001 | -0.022257
339.7 | -13.8847 | 0.13531 | 0.022391 | 309.754 | 295.8693 | -6.1217 | -0.020225 | 302.8117 | -6.9423 | 305.1258 | 1.0001 | -0.022929 | 1.0004 | -0.022935
339.72 | -14.3766 | 0.13531 | 0.022028 | 309.4975 | 295.1209 | -5.8652 | -0.019378 | 302.3092 | -7.1883 | 304.7053 | 0.99848 | -0.023742 | 0.99871 | -0.023747
339.74 | -14.7046 | 0.13492 | 0.02181 | 308.4478 | 293.7432 | -5.8155 | -0.0192 | 301.0955 | -7.3523 | 303.5463 | 0.99447 | -0.024284 | 0.9947 | -0.024289
339.76 | -14.8686 | 0.13492 | 0.02181 | 308.1248 | 293.2562 | -5.4925 | -0.0181 | 300.6905 | -7.4343 | 303.1686 | 0.99314 | -0.024554 | 0.99336 | -0.02456
339.78 | -14.4313 | 0.13452 | 0.02181 | 307.9521 | 293.5208 | -5.3198 | -0.0176 | 300.7365 | -7.2156 | 303.1417 | 0.99329 | -0.023832 | 0.99351 | -0.023838
339.8 | -14.3766 | 0.13452 | 0.022028 | 307.623 | 293.2464 | -4.9907 | -0.016488 | 300.4347 | -7.1883 | 302.8308 | 0.99229 | -0.023742 | 0.99251 | -0.023747
339.82 | -13.7753 | 0.13452 | 0.022246 | 307.0749 | 293.2996 | -4.4426 | -0.0147 | 300.1872 | -6.8877 | 302.4831 | 0.99147 | -0.022749 | 0.9917 | -0.022754
339.84 | -12.9007 | 0.13452 | 0.022827 | 306.8367 | 293.936 | -4.2044 | -0.0139 | 300.3864 | -6.4503 | 302.5365 | 0.99213 | -0.021305 | 0.99235 | -0.021309
339.86 | -11.8621 | 0.13452 | 0.023482 | 306.2721 | 294.41 | -3.6398 | -0.012 | 300.3411 | -5.931 | 302.3181 | 0.99198 | -0.019589 | 0.9922 | -0.019594
339.88 | -10.4135 | 0.13452 | 0.024354 | 305.4972 | 295.0837 | -2.8649 | -0.0094652 | 300.2905 | -5.2067 | 302.026 | 0.99181 | -0.017197 | 0.99204 | -0.017201
339.9 | -9.0469 | 0.13492 | 0.025008 | 304.7186 | 295.6717 | -2.0863 | -0.0068928 | 300.1952 | -4.5234 | 301.703 | 0.9915 | -0.01494 | 0.99172 | -0.014944
339.92 | -7.2976 | 0.13492 | 0.025808 | 303.9138 | 296.6162 | -1.2815 | -0.0042339 | 300.265 | -3.6488 | 301.4813 | 0.99173 | -0.012052 | 0.99195 | -0.012054
339.94 | -5.7124 | 0.13492 | 0.026608 | 303.438 | 297.7256 | -0.8057 | -0.0026619 | 300.5818 | -2.8562 | 301.5339 | 0.99278 | -0.0094336 | 0.993 | -0.0094357
339.96 | -3.7991 | 0.13551 | 0.02748 | 303.0919 | 299.2928 | -0.4596 | -0.0015184 | 301.1923 | -1.8996 | 301.8255 | 0.99479 | -0.006274 | 0.99502 | -0.0062754
339.98 | -2.1046 | 0.13551 | 0.028207 | 302.0535 | 299.9489 | 0.5788 | 0.0019123 | 301.0012 | -1.0523 | 301.352 | 0.99416 | -0.0034755 | 0.99439 | -0.0034763
340 | -0.054664 | 0.13611 | 0.02908 | 301.0743 | 301.0196 | 1.558 | 0.0051474 | 301.047 | -0.027332 | 301.0561 | 0.99431 | -9.03e-05 | 0.99454 | -9.03e-05
340.02 | 1.5306 | 0.13611 | 0.029806 | 301.0184 | 302.549 | 1.6139 | 0.0053321 | 301.7837 | 0.7653 | 301.5286 | 0.99675 | 0.0025277 | 0.99697 | 0.0025282
340.04 | 3.6078 | 0.13611 | 0.030752 | 300.0176 | 303.6254 | 2.6147 | 0.0086386 | 301.8215 | 1.8039 | 301.2202 | 0.99687 | 0.005958 | 0.9971 | 0.0059594
340.06 | 5.2751 | 0.13671 | 0.031479 | 299.4829 | 304.758 | 3.1494 | 0.010405 | 302.1204 | 2.6375 | 301.2413 | 0.99786 | 0.0087114 | 0.99808 | 0.0087134
340.08 | 7.1336 | 0.13671 | 0.032351 | 298.8047 | 305.9383 | 3.8276 | 0.012646 | 302.3715 | 3.5668 | 301.1826 | 0.99869 | 0.011781 | 0.99891 | 0.011783
340.1 | 8.6096 | 0.1373 | 0.033078 | 297.8593 | 306.4689 | 3.773 | 0.012465 | 302.1641 | 4.3048 | 300.7292 | 0.998 | 0.014218 | 0.99823 | 0.014221
340.12 | 10.1128 | 0.1373 | 0.033805 | 297.1169 | 307.2297 | 4.5154 | 0.014918 | 302.1733 | 5.0564 | 300.4878 | 0.99803 | 0.016701 | 0.99826 | 0.016704
340.14 | 11.0148 | 0.1373 | 0.034459 | 296.9692 | 307.984 | 4.6631 | 0.015406 | 302.4766 | 5.5074 | 300.6408 | 0.99903 | 0.01819 | 0.99926 | 0.018194
340.16 | 12.3814 | 0.1377 | 0.034968 | 298.0031 | 310.3845 | 4.6292 | 0.015294 | 304.1938 | 6.1907 | 302.1302 | 1.0047 | 0.020447 | 1.0049 | 0.020452
340.18 | 13.1467 | 0.1377 | 0.035477 | 297.4835 | 310.6302 | 5.1488 | 0.017011 | 304.0568 | 6.5733 | 301.8657 | 1.0043 | 0.021711 | 1.0045 | 0.021716
340.2 | 14.0486 | 0.1377 | 0.035986 | 297.584 | 311.6326 | 5.0483 | 0.016679 | 304.6083 | 7.0243 | 302.2669 | 1.0061 | 0.0232 | 1.0063 | 0.023206
340.22 | 14.6499 | 0.1383 | 0.036204 | 296.3885 | 311.0384 | 5.2438 | 0.017325 | 303.7135 | 7.325 | 301.2718 | 1.0031 | 0.024193 | 1.0033 | 0.024199
340.24 | 14.8959 | 0.1383 | 0.036422 | 296.5829 | 311.4788 | 5.0494 | 0.016682 | 304.0309 | 7.448 | 301.5482 | 1.0042 | 0.0246 | 1.0044 | 0.024605
340.26 | 14.8959 | 0.13869 | 0.036567 | 297.6386 | 312.5345 | 4.9937 | 0.016498 | 305.0866 | 7.448 | 302.6039 | 1.0077 | 0.0246 | 1.0079 | 0.024605
340.28 | 14.7866 | 0.13869 | 0.036495 | 298.2393 | 313.0259 | 4.393 | 0.014514 | 305.6326 | 7.3933 | 303.1682 | 1.0095 | 0.024419 | 1.0097 | 0.024424
340.3 | 14.2946 | 0.13869 | 0.036204 | 298.3046 | 312.5992 | 4.3277 | 0.014298 | 305.4519 | 7.1473 | 303.0695 | 1.0089 | 0.023606 | 1.0091 | 0.023612
340.32 | 13.6933 | 0.13889 | 0.035768 | 298.6971 | 312.3904 | 3.9352 | 0.013001 | 305.5438 | 6.8467 | 303.2615 | 1.0092 | 0.022613 | 1.0094 | 0.022619
340.34 | 12.682 | 0.13889 | 0.035259 | 299.5527 | 312.2347 | 3.0796 | 0.010175 | 305.8937 | 6.341 | 303.78 | 1.0103 | 0.020943 | 1.0105 | 0.020948
340.36 | 11.4248 | 0.13869 | 0.034532 | 299.9435 | 311.3683 | 2.6888 | 0.0088834 | 305.6559 | 5.7124 | 303.7518 | 1.0095 | 0.018867 | 1.0098 | 0.018871
340.38 | 10.1675 | 0.13869 | 0.03395 | 300.6215 | 310.789 | 2.0108 | 0.00664 | 305.7052 | 5.0837 | 304.0107 | 1.0097 | 0.016791 | 1.0099 | 0.016795
340.4 | 8.6369 | 0.13869 | 0.033078 | 301.62 | 310.2569 | 1.0123 | 0.0033445 | 305.9385 | 4.3185 | 304.499 | 1.0105 | 0.014263 | 1.0107 | 0.014266
340.42 | 6.9697 | 0.13849 | 0.032351 | 301.8367 | 308.8064 | 0.7956 | 0.0026285 | 305.3215 | 3.4848 | 304.1599 | 1.0084 | 0.01151 | 1.0087 | 0.011512
340.44 | 5.5211 | 0.13849 | 0.031624 | 302.4854 | 308.0065 | 0.1469 | 0.00048533 | 305.2459 | 2.7605 | 304.3258 | 1.0082 | 0.0091176 | 1.0084 | 0.0091197
340.46 | 3.4985 | 0.13849 | 0.030824 | 303.2345 | 306.733 | -0.6022 | -0.0019896 | 304.9837 | 1.7492 | 304.4007 | 1.0073 | 0.0057775 | 1.0075 | 0.0057788
340.48 | 1.7492 | 0.1377 | 0.030025 | 304.1037 | 305.8529 | -1.4714 | -0.0048613 | 304.9783 | 0.87462 | 304.6868 | 1.0073 | 0.0028887 | 1.0075 | 0.0028894
340.5 | 0.081996 | 0.1377 | 0.029298 | 304.6606 | 304.7426 | -2.0283 | -0.0067012 | 304.7016 | 0.040998 | 304.6879 | 1.0064 | 0.00013541 | 1.0066 | 0.00013544
340.52 | -1.8039 | 0.1373 | 0.028498 | 305.3398 | 303.5359 | -2.7075 | -0.0089452 | 304.4378 | -0.90196 | 304.7385 | 1.0055 | -0.002979 | 1.0057 | -0.0029797
340.54 | -3.9631 | 0.1373 | 0.027553 | 306.0082 | 302.0451 | -3.3759 | -0.011153 | 304.0266 | -1.9816 | 304.6872 | 1.0042 | -0.0065448 | 1.0044 | -0.0065463
340.56 | -5.8217 | 0.1373 | 0.026753 | 306.3498 | 300.5281 | -3.7175 | -0.012282 | 303.4389 | -2.9109 | 304.4092 | 1.0022 | -0.0096141 | 1.0024 | -0.0096163
340.58 | -7.3796 | 0.13671 | 0.025953 | 307.0823 | 299.7027 | -4.45 | -0.014702 | 303.3925 | -3.6898 | 304.6224 | 1.0021 | -0.012187 | 1.0023 | -0.01219
340.6 | -8.9102 | 0.13671 | 0.025226 | 306.6942 | 297.784 | -4.0619 | -0.01342 | 302.2391 | -4.4551 | 303.7241 | 0.99825 | -0.014715 | 0.99848 | -0.014718
340.62 | -10.5228 | 0.13631 | 0.024499 | 307.5602 | 297.0374 | -4.9279 | -0.016281 | 302.2988 | -5.2614 | 304.0526 | 0.99845 | -0.017378 | 0.99867 | -0.017382
340.64 | -11.8348 | 0.13631 | 0.023845 | 308.3008 | 296.466 | -5.6685 | -0.0187 | 302.3834 | -5.9174 | 304.3559 | 0.99873 | -0.019544 | 0.99895 | -0.019549
340.66 | -12.682 | 0.13631 | 0.023264 | 308.3773 | 295.6953 | -5.745 | -0.018981 | 302.0363 | -6.341 | 304.15 | 0.99758 | -0.020943 | 0.99781 | -0.020948
340.68 | -13.7753 | 0.13571 | 0.022827 | 309.3349 | 295.5596 | -5.7026 | -0.01884 | 302.4472 | -6.8877 | 304.7431 | 0.99894 | -0.022749 | 0.99916 | -0.022754
340.7 | -14.2126 | 0.13571 | 0.022464 | 309.7197 | 295.5071 | -6.0874 | -0.020112 | 302.6134 | -7.1063 | 304.9822 | 0.99949 | -0.023471 | 0.99971 | -0.023476
340.72 | -14.8413 | 0.13571 | 0.0221 | 309.7075 | 294.8662 | -6.0752 | -0.020072 | 302.2869 | -7.4206 | 304.7604 | 0.99841 | -0.024509 | 0.99863 | -0.024515
340.74 | -15.0326 | 0.13531 | 0.021955 | 308.245 | 293.2124 | -5.6127 | -0.018543 | 300.7287 | -7.5163 | 303.2341 | 0.99326 | -0.024825 | 0.99349 | -0.024831
340.76 | -15.0599 | 0.13531 | 0.021955 | 308.4668 | 293.4069 | -5.8345 | -0.019276 | 300.9368 | -7.53 | 303.4468 | 0.99395 | -0.02487 | 0.99417 | -0.024876
340.78 | -14.9506 | 0.13492 | 0.021955 | 308.8083 | 293.8577 | -5.176 | -0.017101 | 301.333 | -7.4753 | 303.8248 | 0.99526 | -0.02469 | 0.99548 | -0.024695
340.8 | -14.5406 | 0.13492 | 0.0221 | 308.5364 | 293.9958 | -4.9041 | -0.016202 | 301.2661 | -7.2703 | 303.6895 | 0.99504 | -0.024013 | 0.99526 | -0.024018
340.82 | -13.8847 | 0.13492 | 0.022391 | 308.2333 | 294.3486 | -4.601 | -0.0152 | 301.291 | -6.9423 | 303.6051 | 0.99512 | -0.022929 | 0.99534 | -0.022935
340.84 | -13.092 | 0.13492 | 0.023 | 306.5421 | 293.4501 | -3.9098 | -0.012917 | 299.9961 | -6.546 | 302.1781 | 0.99084 | -0.02162 | 0.99107 | -0.021625
340.86 | -11.8074 | 0.13492 | 0.023627 | 306.1876 | 294.3802 | -3.5553 | -0.0117 | 300.2839 | -5.9037 | 302.2518 | 0.99179 | -0.019499 | 0.99202 | -0.019503
340.88 | -10.4682 | 0.13512 | 0.024499 | 305.1939 | 294.7257 | -2.5616 | -0.0084631 | 299.9598 | -5.2341 | 301.7045 | 0.99072 | -0.017287 | 0.99095 | -0.017291
340.9 | -8.9649 | 0.13512 | 0.025081 | 304.5798 | 295.6149 | -1.9475 | -0.0064342 | 300.0974 | -4.4824 | 301.5915 | 0.99118 | -0.014805 | 0.9914 | -0.014808
340.92 | -7.489 | 0.13512 | 0.025953 | 304.0045 | 296.5155 | -1.3722 | -0.0045335 | 300.26 | -3.7445 | 301.5082 | 0.99171 | -0.012367 | 0.99194 | -0.01237
340.94 | -5.8217 | 0.13571 | 0.026753 | 303.3676 | 297.5459 | -0.7353 | -0.0024293 | 300.4567 | -2.9109 | 301.427 | 0.99236 | -0.0096141 | 0.99259 | -0.0096163
340.96 | -3.7445 | 0.13571 | 0.027553 | 302.5627 | 298.8182 | 0.0696 | 0.00022995 | 300.6905 | -1.8722 | 301.3145 | 0.99314 | -0.0061837 | 0.99336 | -0.0061851
340.98 | -2.1866 | 0.13571 | 0.028207 | 302.0732 | 299.8866 | 0.5591 | 0.0018472 | 300.9799 | -1.0933 | 301.3443 | 0.99409 | -0.0036109 | 0.99432 | -0.0036118
341 | -0.13666 | 0.13631 | 0.0292 | 301.3914 | 301.2547 | 1.2409 | 0.0040997 | 301.3231 | -0.06833 | 301.3458 | 0.99522 | -0.000226 | 0.99545 | -0.000226
341.02 | 1.9679 | 0.13631 | 0.030025 | 300.7184 | 302.6863 | 1.9139 | 0.0063232 | 301.7024 | 0.98395 | 301.3744 | 0.99648 | 0.0032498 | 0.9967 | 0.0032506
341.04 | 3.5805 | 0.1369 | 0.030824 | 300.1119 | 303.6924 | 2.5204 | 0.008327 | 301.9021 | 1.7902 | 301.3054 | 0.99714 | 0.0059129 | 0.99736 | 0.0059142
341.06 | 5.5211 | 0.1369 | 0.031697 | 299.5088 | 305.0299 | 3.1235 | 0.01032 | 302.2693 | 2.7605 | 301.3492 | 0.99835 | 0.0091176 | 0.99858 | 0.0091197
341.08 | 7.1336 | 0.1369 | 0.032424 | 299.4173 | 306.5509 | 3.215 | 0.010622 | 302.9841 | 3.5668 | 301.7952 | 1.0007 | 0.011781 | 1.0009 | 0.011783
341.1 | 8.9922 | 0.1375 | 0.033223 | 298.6694 | 307.6616 | 3.9629 | 0.013093 | 303.1655 | 4.4961 | 301.6668 | 1.0013 | 0.01485 | 1.0015 | 0.014853
341.12 | 10.2222 | 0.1375 | 0.033878 | 298.2324 | 308.4546 | 4.3999 | 0.014537 | 303.3435 | 5.1111 | 301.6398 | 1.0019 | 0.016881 | 1.0021 | 0.016885
341.14 | 11.6434 | 0.1379 | 0.034532 | 297.9088 | 309.5522 | 4.7235 | 0.015606 | 303.7305 | 5.8217 | 301.7899 | 1.0032 | 0.019228 | 1.0034 | 0.019233
341.16 | 12.682 | 0.1379 | 0.035114 | 297.6607 | 310.3427 | 4.9716 | 0.016425 | 304.0017 | 6.341 | 301.888 | 1.0041 | 0.020943 | 1.0043 | 0.020948
341.18 | 13.7753 | 0.1379 | 0.035622 | 297.4493 | 311.2246 | 5.183 | 0.017124 | 304.337 | 6.8877 | 302.0411 | 1.0052 | 0.022749 | 1.0054 | 0.022754
341.2 | 14.5133 | 0.13849 | 0.035986 | 296.7855 | 311.2988 | 4.8468 | 0.016013 | 304.0421 | 7.2566 | 301.6233 | 1.0042 | 0.023968 | 1.0044 | 0.023973
341.22 | 14.9506 | 0.13849 | 0.036277 | 296.6025 | 311.5531 | 5.0298 | 0.016618 | 304.0778 | 7.4753 | 301.586 | 1.0043 | 0.02469 | 1.0045 | 0.024695
341.24 | 15.1146 | 0.13849 | 0.036422 | 296.7733 | 311.8879 | 4.859 | 0.016053 | 304.3306 | 7.5573 | 301.8115 | 1.0052 | 0.024961 | 1.0054 | 0.024966
341.26 | 15.3879 | 0.13889 | 0.036567 | 297.756 | 313.1439 | 4.8763 | 0.0161 | 305.45 | 7.694 | 302.8853 | 1.0089 | 0.025412 | 1.0091 | 0.025418
341.28 | 14.9779 | 0.13889 | 0.036567 | 298.4828 | 313.4607 | 4.1495 | 0.013709 | 305.9718 | 7.489 | 303.4754 | 1.0106 | 0.024735 | 1.0108 | 0.02474
341.3 | 14.8413 | 0.13909 | 0.036422 | 298.4208 | 313.2621 | 4.2115 | 0.013914 | 305.8414 | 7.4206 | 303.3679 | 1.0101 | 0.024509 | 1.0104 | 0.024515
341.32 | 13.8573 | 0.13909 | 0.035913 | 299.0897 | 312.947 | 3.5426 | 0.0117 | 306.0184 | 6.9287 | 303.7088 | 1.0107 | 0.022884 | 1.011 | 0.022889
341.34 | 12.9827 | 0.13909 | 0.035259 | 299.5331 | 312.5158 | 3.0992 | 0.0102 | 306.0244 | 6.4913 | 303.8607 | 1.0108 | 0.02144 | 1.011 | 0.021445
341.36 | 11.8348 | 0.13909 | 0.034677 | 300.0635 | 311.8983 | 2.5688 | 0.0084869 | 305.9809 | 5.9174 | 304.0084 | 1.0106 | 0.019544 | 1.0108 | 0.019549
341.38 | 10.6048 | 0.13909 | 0.034023 | 300.5768 | 311.1816 | 2.0555 | 0.006791 | 305.8792 | 5.3024 | 304.1117 | 1.0103 | 0.017513 | 1.0105 | 0.017517
341.4 | 9.2109 | 0.13889 | 0.033296 | 301.0442 | 310.2551 | 1.5881 | 0.0052468 | 305.6496 | 4.6054 | 304.1145 | 1.0095 | 0.015211 | 1.0097 | 0.015215
341.42 | 7.6803 | 0.13889 | 0.032496 | 301.6872 | 309.3675 | 0.9451 | 0.0031225 | 305.5273 | 3.8401 | 304.2473 | 1.0091 | 0.012683 | 1.0093 | 0.012686
341.44 | 5.9857 | 0.13889 | 0.031769 | 302.3281 | 308.3138 | 0.3042 | 0.001005 | 305.321 | 2.9929 | 304.3233 | 1.0084 | 0.0098849 | 1.0087 | 0.0098872
341.46 | 4.0451 | 0.1383 | 0.030897 | 303.2094 | 307.2545 | -0.5771 | -0.0019066 | 305.232 | 2.0226 | 304.5578 | 1.0081 | 0.0066802 | 1.0084 | 0.0066817
341.48 | 2.1866 | 0.1383 | 0.030097 | 303.9004 | 306.087 | -1.2681 | -0.0041896 | 304.9937 | 1.0933 | 304.6293 | 1.0073 | 0.0036109 | 1.0076 | 0.0036118
341.5 | 0.10933 | 0.1383 | 0.0293 | 304.3642 | 304.4735 | -1.7319 | -0.0057219 | 304.4189 | 0.054664 | 304.4006 | 1.0054 | 0.000181 | 1.0057 | 0.000181
341.52 | -1.4759 | 0.1375 | 0.028571 | 304.9572 | 303.4813 | -2.3249 | -0.0076811 | 304.2192 | -0.73796 | 304.4652 | 1.0048 | -0.0024374 | 1.005 | -0.0024379
341.54 | -3.6078 | 0.1375 | 0.027626 | 305.7318 | 302.124 | -3.0995 | -0.01024 | 303.9279 | -1.8039 | 304.5292 | 1.0038 | -0.005958 | 1.0041 | -0.0059594
341.56 | -5.2477 | 0.1371 | 0.026826 | 307.345 | 302.0973 | -3.7127 | -0.012266 | 304.7211 | -2.6239 | 305.5958 | 1.0064 | -0.0086662 | 1.0067 | -0.0086682
341.58 | -6.7783 | 0.1371 | 0.026026 | 308.0203 | 301.242 | -4.388 | -0.014497 | 304.6311 | -3.3892 | 305.7609 | 1.0062 | -0.011194 | 1.0064 | -0.011196
341.6 | -8.4729 | 0.1371 | 0.025299 | 308.1566 | 299.6837 | -4.5243 | -0.014948 | 303.9201 | -4.2365 | 305.3323 | 1.0038 | -0.013992 | 1.004 | -0.013996
341.62 | -10.0308 | 0.13651 | 0.024572 | 308.6008 | 298.57 | -4.9685 | -0.016415 | 303.5854 | -5.0154 | 305.2572 | 1.0027 | -0.016565 | 1.0029 | -0.016569
341.64 | -11.2608 | 0.13651 | 0.023918 | 308.8633 | 297.6025 | -5.231 | -0.017282 | 303.2329 | -5.6304 | 305.1097 | 1.0015 | -0.018596 | 1.0018 | -0.018601
341.66 | -12.2994 | 0.13611 | 0.023482 | 308.2799 | 295.9805 | -5.6476 | -0.018659 | 302.1302 | -6.1497 | 304.1801 | 0.99789 | -0.020312 | 0.99812 | -0.020316
341.68 | -13.3927 | 0.13611 | 0.0229 | 308.2412 | 294.8485 | -5.6089 | -0.018531 | 301.5449 | -6.6963 | 303.777 | 0.99596 | -0.022117 | 0.99618 | -0.022122
341.7 | -13.9666 | 0.13611 | 0.022537 | 308.2886 | 294.322 | -5.6563 | -0.018688 | 301.3053 | -6.9833 | 303.6331 | 0.99517 | -0.023065 | 0.99539 | -0.02307
341.72 | -14.486 | 0.13551 | 0.022173 | 308.4821 | 293.9961 | -5.8498 | -0.019327 | 301.2391 | -7.243 | 303.6534 | 0.99495 | -0.023922 | 0.99517 | -0.023928
341.74 | -14.7593 | 0.13551 | 0.0221 | 308.1597 | 293.4004 | -5.5274 | -0.0183 | 300.7801 | -7.3796 | 303.2399 | 0.99343 | -0.024374 | 0.99366 | -0.024379
341.76 | -14.6499 | 0.13551 | 0.022028 | 307.9081 | 293.2582 | -5.2758 | -0.01743 | 300.5831 | -7.325 | 303.0248 | 0.99278 | -0.024193 | 0.993 | -0.024199
341.78 | -14.5953 | 0.13512 | 0.022028 | 308.777 | 294.1817 | -5.1447 | -0.017 | 301.4794 | -7.2976 | 303.9119 | 0.99574 | -0.024103 | 0.99597 | -0.024108
341.8 | -14.4313 | 0.13512 | 0.0221 | 308.6764 | 294.2451 | -5.0441 | -0.016665 | 301.4608 | -7.2156 | 303.866 | 0.99568 | -0.023832 | 0.9959 | -0.023838
341.82 | -13.7207 | 0.13512 | 0.022464 | 307.3701 | 293.6494 | -4.7378 | -0.0157 | 300.5098 | -6.8603 | 302.7965 | 0.99254 | -0.022659 | 0.99276 | -0.022664
341.84 | -12.8187 | 0.13512 | 0.023 | 306.588 | 293.7693 | -3.9557 | -0.0131 | 300.1786 | -6.4094 | 302.3151 | 0.99144 | -0.021169 | 0.99167 | -0.021174
341.86 | -11.7801 | 0.13512 | 0.023772 | 306.0098 | 294.2297 | -3.3775 | -0.0112 | 300.1198 | -5.89 | 302.0831 | 0.99125 | -0.019454 | 0.99147 | -0.019458
341.88 | -10.3042 | 0.13531 | 0.024499 | 305.3545 | 295.0503 | -2.7222 | -0.0089937 | 300.2024 | -5.1521 | 301.9198 | 0.99152 | -0.017017 | 0.99175 | -0.01702
341.9 | -9.1562 | 0.13531 | 0.025154 | 304.6335 | 295.4773 | -2.0012 | -0.0066117 | 300.0554 | -4.5781 | 301.5814 | 0.99104 | -0.015121 | 0.99126 | -0.015124
341.92 | -7.4343 | 0.13531 | 0.026026 | 303.8538 | 296.4195 | -1.2215 | -0.0040356 | 300.1366 | -3.7172 | 301.3757 | 0.99131 | -0.012277 | 0.99153 | -0.01228
341.94 | -5.6304 | 0.13571 | 0.026753 | 303.438 | 297.8076 | -0.8057 | -0.0026619 | 300.6228 | -2.8152 | 301.5612 | 0.99291 | -0.0092982 | 0.99314 | -0.0093003
341.96 | -3.9631 | 0.13571 | 0.02748 | 302.5479 | 298.5848 | 0.0844 | 0.00027884 | 300.5663 | -1.9816 | 301.2269 | 0.99273 | -0.0065448 | 0.99295 | -0.0065463
341.98 | -1.9679 | 0.13671 | 0.028425 | 301.8785 | 299.9106 | 0.7538 | 0.0024904 | 300.8945 | -0.98395 | 301.2225 | 0.99381 | -0.0032498 | 0.99403 | -0.0032506
342 | -0.16399 | 0.13671 | 0.029225 | 301.0907 | 300.9267 | 1.5416 | 0.0050932 | 301.0087 | -0.081996 | 301.036 | 0.99419 | -0.000271 | 0.99441 | -0.000271
342.02 | 1.5579 | 0.13671 | 0.030025 | 300.5372 | 302.0951 | 2.0951 | 0.0069219 | 301.3162 | 0.77896 | 301.0565 | 0.9952 | 0.0025728 | 0.99543 | 0.0025734
342.04 | 3.4712 | 0.1371 | 0.030824 | 300.256 | 303.7272 | 2.3763 | 0.0078509 | 301.9916 | 1.7356 | 301.4131 | 0.99743 | 0.0057324 | 0.99766 | 0.0057337
342.06 | 5.4391 | 0.1371 | 0.031769 | 299.5056 | 304.9447 | 3.1267 | 0.01033 | 302.2251 | 2.7195 | 301.3186 | 0.9982 | 0.0089822 | 0.99843 | 0.0089842
342.08 | 7.079 | 0.1377 | 0.032496 | 299.1196 | 306.1986 | 3.5127 | 0.011605 | 302.6591 | 3.5395 | 301.4793 | 0.99964 | 0.01169 | 0.99986 | 0.011693
342.1 | 8.5822 | 0.1377 | 0.033296 | 298.6241 | 307.2063 | 4.0082 | 0.013242 | 302.9152 | 4.2911 | 301.4848 | 1.0005 | 0.014173 | 1.0007 | 0.014176
342.12 | 10.0855 | 0.1377 | 0.03395 | 298.153 | 308.2385 | 4.4793 | 0.014799 | 303.1958 | 5.0428 | 301.5148 | 1.0014 | 0.016655 | 1.0016 | 0.016659
342.14 | 11.4521 | 0.1381 | 0.034605 | 297.6256 | 309.0777 | 5.0067 | 0.016541 | 303.3517 | 5.7261 | 301.443 | 1.0019 | 0.018912 | 1.0022 | 0.018917
342.16 | 12.4361 | 0.1381 | 0.035114 | 297.7852 | 310.2213 | 4.8471 | 0.016014 | 304.0032 | 6.218 | 301.9306 | 1.0041 | 0.020537 | 1.0043 | 0.020542
342.18 | 13.2833 | 0.13869 | 0.035622 | 297.4628 | 310.7461 | 5.1695 | 0.017079 | 304.1045 | 6.6417 | 301.8906 | 1.0044 | 0.021936 | 1.0046 | 0.021941
342.2 | 13.9666 | 0.13869 | 0.035986 | 297.4799 | 311.4465 | 5.1524 | 0.017023 | 304.4632 | 6.9833 | 302.1354 | 1.0056 | 0.023065 | 1.0058 | 0.02307
342.22 | 14.5406 | 0.13869 | 0.036277 | 297.5333 | 312.0739 | 5.099 | 0.0168 | 304.8036 | 7.2703 | 302.3802 | 1.0067 | 0.024013 | 1.0069 | 0.024018
342.24 | 14.6773 | 0.13909 | 0.036567 | 296.4395 | 311.1168 | 5.1928 | 0.017156 | 303.7781 | 7.3386 | 301.3319 | 1.0033 | 0.024238 | 1.0036 | 0.024244
342.26 | 14.7593 | 0.13909 | 0.03664 | 296.7789 | 311.5382 | 4.8534 | 0.016 | 304.1585 | 7.3796 | 301.6987 | 1.0046 | 0.024374 | 1.0048 | 0.024379
342.28 | 14.6226 | 0.13909 | 0.03664 | 297.2369 | 311.8595 | 4.3954 | 0.014522 | 304.5482 | 7.3113 | 302.1111 | 1.0059 | 0.024148 | 1.0061 | 0.024154
342.3 | 14.322 | 0.13929 | 0.036422 | 298.2909 | 312.6129 | 4.3414 | 0.0143 | 305.4519 | 7.161 | 303.0649 | 1.0089 | 0.023652 | 1.0091 | 0.023657
342.32 | 13.6113 | 0.13929 | 0.035986 | 298.6855 | 312.2968 | 3.9468 | 0.01304 | 305.4912 | 6.8057 | 303.2226 | 1.009 | 0.022478 | 1.0092 | 0.022483
342.34 | 12.5727 | 0.13929 | 0.035477 | 299.5551 | 312.1278 | 3.0772 | 0.010167 | 305.8415 | 6.2864 | 303.746 | 1.0101 | 0.020763 | 1.0104 | 0.020768
342.36 | 11.4521 | 0.13929 | 0.03475 | 299.7248 | 311.1769 | 2.9075 | 0.0096059 | 305.4509 | 5.7261 | 303.5422 | 1.0089 | 0.018912 | 1.0091 | 0.018917
342.38 | 10.1948 | 0.13929 | 0.034023 | 300.6191 | 310.8139 | 2.0132 | 0.0066513 | 305.7165 | 5.0974 | 304.0174 | 1.0097 | 0.016836 | 1.01 | 0.01684
342.4 | 8.6916 | 0.13909 | 0.033296 | 301.1588 | 309.8504 | 1.4735 | 0.0048682 | 305.5046 | 4.3458 | 304.056 | 1.009 | 0.014353 | 1.0093 | 0.014357
342.42 | 7.161 | 0.13909 | 0.032569 | 301.7755 | 308.9365 | 0.8568 | 0.0028307 | 305.356 | 3.5805 | 304.1625 | 1.0085 | 0.011826 | 1.0088 | 0.011828
342.44 | 5.3024 | 0.1383 | 0.031769 | 302.5015 | 307.8039 | 0.1308 | 0.00043214 | 305.1527 | 2.6512 | 304.269 | 1.0079 | 0.0087565 | 1.0081 | 0.0087585
342.46 | 3.6352 | 0.1383 | 0.030897 | 303.3693 | 307.0045 | -0.737 | -0.0024349 | 305.1869 | 1.8176 | 304.581 | 1.008 | 0.0060032 | 1.0082 | 0.0060045
342.48 | 2.0772 | 0.1383 | 0.03017 | 304.0529 | 306.1301 | -1.4206 | -0.0046934 | 305.0915 | 1.0386 | 304.7453 | 1.0077 | 0.0034304 | 1.0079 | 0.0034312
342.5 | -0.10933 | 0.1379 | 0.02937 | 304.7243 | 304.615 | -2.092 | -0.0069116 | 304.6696 | -0.054664 | 304.6879 | 1.0063 | -0.000181 | 1.0065 | -0.000181
342.52 | -2.0499 | 0.1379 | 0.028498 | 305.5126 | 303.4627 | -2.8803 | -0.0095161 | 304.4877 | -1.0249 | 304.8293 | 1.0057 | -0.0033853 | 1.0059 | -0.003386
342.54 | -3.8265 | 0.1379 | 0.027626 | 305.7416 | 301.9151 | -3.1093 | -0.010273 | 303.8284 | -1.9132 | 304.4661 | 1.0035 | -0.0063191 | 1.0037 | -0.0063206
342.56 | -5.6851 | 0.1375 | 0.026899 | 306.4073 | 300.7222 | -3.775 | -0.012472 | 303.5648 | -2.8425 | 304.5123 | 1.0026 | -0.0093884 | 1.0029 | -0.0093906
342.58 | -7.4616 | 0.1375 | 0.026099 | 307.4432 | 299.9816 | -4.8109 | -0.015894 | 303.7124 | -3.7308 | 304.956 | 1.0031 | -0.012322 | 1.0033 | -0.012325
342.6 | -9.0742 | 0.1369 | 0.0253 | 308.3065 | 299.2323 | -4.6742 | -0.015443 | 303.7694 | -4.5371 | 305.2818 | 1.0033 | -0.014985 | 1.0035 | -0.014989
342.62 | -10.4408 | 0.1369 | 0.024645 | 309.142 | 298.7012 | -5.5097 | -0.018203 | 303.9216 | -5.2204 | 305.6617 | 1.0038 | -0.017242 | 1.004 | -0.017246
342.64 | -11.5614 | 0.1369 | 0.023991 | 309.2119 | 297.6505 | -5.5796 | -0.018434 | 303.4312 | -5.7807 | 305.3581 | 1.0022 | -0.019093 | 1.0024 | -0.019097
342.66 | -12.7094 | 0.13631 | 0.023409 | 308.3608 | 295.6514 | -5.7285 | -0.0189 | 302.0061 | -6.3547 | 304.1243 | 0.99748 | -0.020989 | 0.99771 | -0.020993
342.68 | -13.7753 | 0.13631 | 0.0229 | 308.6713 | 294.896 | -6.039 | -0.019952 | 301.7836 | -6.8877 | 304.0795 | 0.99675 | -0.022749 | 0.99697 | -0.022754
342.7 | -14.4313 | 0.13591 | 0.0225 | 309.7111 | 295.2798 | -6.0788 | -0.020083 | 302.4955 | -7.2156 | 304.9007 | 0.9991 | -0.023832 | 0.99932 | -0.023838
342.72 | -14.8959 | 0.13591 | 0.022173 | 309.7779 | 294.882 | -6.1456 | -0.0203 | 302.3299 | -7.448 | 304.8126 | 0.99855 | -0.0246 | 0.99878 | -0.024605
342.74 | -15.1146 | 0.13591 | 0.0221 | 309.7012 | 294.5866 | -6.0689 | -0.020051 | 302.1439 | -7.5573 | 304.663 | 0.99794 | -0.024961 | 0.99816 | -0.024966
342.76 | -15.0053 | 0.13551 | 0.022028 | 309.1346 | 294.1293 | -5.5023 | -0.018179 | 301.632 | -7.5026 | 304.1328 | 0.99624 | -0.02478 | 0.99647 | -0.024786
342.78 | -14.8139 | 0.13551 | 0.0221 | 308.6313 | 293.8174 | -4.999 | -0.016516 | 301.2243 | -7.407 | 303.6933 | 0.9949 | -0.024464 | 0.99512 | -0.02447
342.8 | -14.486 | 0.13551 | 0.022173 | 308.5602 | 294.0742 | -4.9279 | -0.016281 | 301.3172 | -7.243 | 303.7315 | 0.99521 | -0.023922 | 0.99543 | -0.023928
342.82 | -13.912 | 0.13531 | 0.022464 | 308.1689 | 294.2569 | -4.5366 | -0.015 | 301.2129 | -6.956 | 303.5316 | 0.99486 | -0.022975 | 0.99509 | -0.02298
342.84 | -13.1467 | 0.13531 | 0.023118 | 307.7688 | 294.6221 | -4.1365 | -0.013666 | 301.1955 | -6.5733 | 303.3866 | 0.9948 | -0.021711 | 0.99503 | -0.021716
342.86 | -11.9441 | 0.13551 | 0.023772 | 306.0192 | 294.0751 | -3.3869 | -0.01119 | 300.0472 | -5.972 | 302.0378 | 0.99101 | -0.019725 | 0.99123 | -0.019729
342.88 | -10.4135 | 0.13551 | 0.024499 | 305.4813 | 295.0678 | -2.849 | -0.00941 | 300.2746 | -5.2067 | 302.0101 | 0.99176 | -0.017197 | 0.99199 | -0.017201
342.9 | -9.1835 | 0.13551 | 0.025226 | 304.8007 | 295.6172 | -2.1684 | -0.0071641 | 300.2089 | -4.5918 | 301.7395 | 0.99154 | -0.015166 | 0.99177 | -0.015169
342.92 | -7.5983 | 0.13591 | 0.026026 | 304.0953 | 296.497 | -1.463 | -0.0048335 | 300.2962 | -3.7991 | 301.5625 | 0.99183 | -0.012548 | 0.99206 | -0.012551
342.94 | -5.7397 | 0.13591 | 0.026826 | 303.8066 | 298.0669 | -1.1743 | -0.0038797 | 300.9367 | -2.8699 | 301.8934 | 0.99395 | -0.0094787 | 0.99417 | -0.0094808
342.96 | -3.8538 | 0.13651 | 0.027553 | 302.703 | 298.8492 | -0.0707 | -0.00023358 | 300.7761 | -1.9269 | 301.4184 | 0.99342 | -0.0063643 | 0.99364 | -0.0063657
342.98 | -1.9952 | 0.13651 | 0.028498 | 301.9294 | 299.9342 | 0.7029 | 0.0023223 | 300.9318 | -0.99762 | 301.2643 | 0.99393 | -0.003295 | 0.99416 | -0.0032957
343 | -0.38265 | 0.13651 | 0.0292 | 301.517 | 301.1344 | 1.1153 | 0.0036848 | 301.3257 | -0.19132 | 301.3895 | 0.99523 | -0.000632 | 0.99546 | -0.000632
343.02 | 1.6126 | 0.1371 | 0.030025 | 300.2811 | 301.8937 | 2.3512 | 0.007768 | 301.0874 | 0.80629 | 300.8186 | 0.99445 | 0.0026631 | 0.99467 | 0.0026637
343.04 | 3.1978 | 0.1371 | 0.030824 | 300.5206 | 303.7184 | 2.1117 | 0.0069767 | 302.1195 | 1.5989 | 301.5865 | 0.99786 | 0.005281 | 0.99808 | 0.0052822
343.06 | 5.3024 | 0.1371 | 0.031769 | 299.5704 | 304.8728 | 3.0619 | 0.010116 | 302.2216 | 2.6512 | 301.3379 | 0.99819 | 0.0087565 | 0.99842 | 0.0087585
343.08 | 7.0517 | 0.1377 | 0.032569 | 299.4119 | 306.4636 | 3.2204 | 0.01064 | 302.9377 | 3.5258 | 301.7625 | 1.0006 | 0.011645 | 1.0008 | 0.011648
343.1 | 8.4183 | 0.1377 | 0.033223 | 298.6597 | 307.078 | 3.9726 | 0.013125 | 302.8688 | 4.2091 | 301.4658 | 1.0003 | 0.013902 | 1.0006 | 0.013905
343.12 | 10.1948 | 0.1383 | 0.034023 | 297.1494 | 307.3442 | 4.4829 | 0.014811 | 302.2468 | 5.0974 | 300.5477 | 0.99828 | 0.016836 | 0.9985 | 0.01684
343.14 | 11.3974 | 0.1383 | 0.034677 | 296.8517 | 308.2491 | 4.7806 | 0.015794 | 302.5504 | 5.6987 | 300.6508 | 0.99928 | 0.018822 | 0.9995 | 0.018826
343.16 | 12.5454 | 0.1383 | 0.035186 | 296.7171 | 309.2625 | 4.9152 | 0.016239 | 302.9898 | 6.2727 | 300.8989 | 1.0007 | 0.020718 | 1.001 | 0.020722
343.18 | 13.584 | 0.13889 | 0.035622 | 297.6497 | 311.2337 | 4.9826 | 0.016462 | 304.4417 | 6.792 | 302.1777 | 1.0055 | 0.022433 | 1.0058 | 0.022438
343.2 | 14.2126 | 0.13889 | 0.036131 | 297.4046 | 311.6172 | 5.2277 | 0.017271 | 304.5109 | 7.1063 | 302.1421 | 1.0058 | 0.023471 | 1.006 | 0.023476
343.22 | 14.7319 | 0.13889 | 0.036349 | 297.3611 | 312.093 | 5.2712 | 0.017415 | 304.7271 | 7.366 | 302.2717 | 1.0065 | 0.024329 | 1.0067 | 0.024334
343.24 | 14.9233 | 0.13909 | 0.036567 | 296.5165 | 311.4398 | 5.1158 | 0.016902 | 303.9781 | 7.4616 | 301.4909 | 1.004 | 0.024645 | 1.0042 | 0.02465
343.26 | 15.0326 | 0.13909 | 0.036713 | 296.4849 | 311.5175 | 5.1474 | 0.017006 | 304.0012 | 7.5163 | 301.4958 | 1.0041 | 0.024825 | 1.0043 | 0.024831
343.28 | 14.7866 | 0.13949 | 0.036567 | 297.3336 | 312.1202 | 4.2987 | 0.014202 | 304.7269 | 7.3933 | 302.2625 | 1.0065 | 0.024419 | 1.0067 | 0.024424
343.3 | 14.322 | 0.13949 | 0.036349 | 297.6639 | 311.9859 | 3.9684 | 0.013111 | 304.8249 | 7.161 | 302.4379 | 1.0068 | 0.023652 | 1.007 | 0.023657
343.32 | 13.7207 | 0.13949 | 0.035986 | 298.1375 | 311.8582 | 3.4948 | 0.0115 | 304.9978 | 6.8603 | 302.7111 | 1.0074 | 0.022659 | 1.0076 | 0.022664
343.34 | 12.682 | 0.13969 | 0.035404 | 298.4492 | 311.1312 | 3.1831 | 0.0105 | 304.7902 | 6.341 | 302.6765 | 1.0067 | 0.020943 | 1.0069 | 0.020948
343.36 | 11.7254 | 0.13969 | 0.03475 | 299.1041 | 310.8295 | 2.5282 | 0.0083528 | 304.9668 | 5.8627 | 303.0126 | 1.0073 | 0.019364 | 1.0075 | 0.019368
343.38 | 10.3862 | 0.13949 | 0.034096 | 301.0361 | 311.4223 | 1.5962 | 0.0052736 | 306.2292 | 5.1931 | 304.4982 | 1.0114 | 0.017152 | 1.0117 | 0.017156
343.4 | 8.9376 | 0.13949 | 0.033369 | 301.5728 | 310.5104 | 1.0595 | 0.0035004 | 306.0416 | 4.4688 | 304.552 | 1.0108 | 0.01476 | 1.011 | 0.014763
343.42 | 7.407 | 0.13949 | 0.032642 | 302.0627 | 309.4697 | 0.5696 | 0.0018819 | 305.7662 | 3.7035 | 304.5317 | 1.0099 | 0.012232 | 1.0101 | 0.012235
343.44 | 5.6031 | 0.13909 | 0.031842 | 302.543 | 308.1461 | 0.0893 | 0.00029503 | 305.3445 | 2.8015 | 304.4107 | 1.0085 | 0.009253 | 1.0087 | 0.0092551
343.46 | 4.0178 | 0.13909 | 0.031042 | 303.458 | 307.4758 | -0.8257 | -0.00273 | 305.4669 | 2.0089 | 304.7973 | 1.0089 | 0.0066351 | 1.0091 | 0.0066366
343.48 | 2.0772 | 0.13909 | 0.030315 | 304.113 | 306.1902 | -1.4807 | -0.004892 | 305.1516 | 1.0386 | 304.8054 | 1.0079 | 0.0034304 | 1.0081 | 0.0034312
343.5 | 0.32798 | 0.1383 | 0.0294 | 304.8993 | 305.2273 | -2.267 | -0.0074898 | 305.0633 | 0.16399 | 305.0086 | 1.0076 | 0.00054164 | 1.0078 | 0.00054176
343.52 | -1.5579 | 0.1383 | 0.028643 | 305.4488 | 303.8909 | -2.8165 | -0.0093053 | 304.6698 | -0.77896 | 304.9295 | 1.0063 | -0.0025728 | 1.0065 | -0.0025734
343.54 | -3.5805 | 0.1377 | 0.027771 | 306.2456 | 302.6651 | -3.6133 | -0.011938 | 304.4554 | -1.7902 | 305.0521 | 1.0056 | -0.0059129 | 1.0058 | -0.0059142
343.56 | -5.3297 | 0.1377 | 0.026899 | 306.4674 | 301.1377 | -3.8351 | -0.012671 | 303.8025 | -2.6649 | 304.6908 | 1.0034 | -0.0088017 | 1.0036 | -0.0088036
343.58 | -7.1336 | 0.1377 | 0.026099 | 307.2692 | 300.1356 | -4.6369 | -0.01532 | 303.7024 | -3.5668 | 304.8913 | 1.0031 | -0.011781 | 1.0033 | -0.011783
343.6 | -8.7462 | 0.1373 | 0.025372 | 307.625 | 298.8788 | -4.9927 | -0.016495 | 303.2519 | -4.3731 | 304.7096 | 1.0016 | -0.014444 | 1.0018 | -0.014447
343.62 | -10.1128 | 0.1373 | 0.024645 | 307.9357 | 297.8229 | -5.3034 | -0.017522 | 302.8793 | -5.0564 | 304.5648 | 1.0004 | -0.016701 | 1.0006 | -0.016704
343.64 | -11.3428 | 0.1369 | 0.024136 | 309.1924 | 297.8496 | -5.5601 | -0.0184 | 303.521 | -5.6714 | 305.4115 | 1.0025 | -0.018732 | 1.0027 | -0.018736
343.66 | -12.4634 | 0.1369 | 0.023482 | 309.1161 | 296.6527 | -5.4838 | -0.018118 | 302.8844 | -6.2317 | 304.9616 | 1.0004 | -0.020582 | 1.0006 | -0.020587
343.68 | -13.3653 | 0.1369 | 0.023046 | 309.6468 | 296.2815 | -6.0145 | -0.0199 | 302.9641 | -6.6827 | 305.1917 | 1.0006 | -0.022072 | 1.0009 | -0.022077
343.7 | -13.9666 | 0.13631 | 0.022682 | 309.6271 | 295.6605 | -5.9948 | -0.0198 | 302.6438 | -6.9833 | 304.9716 | 0.99959 | -0.023065 | 0.99981 | -0.02307
343.72 | -14.7593 | 0.13631 | 0.022319 | 309.7717 | 295.0124 | -6.1394 | -0.020284 | 302.3921 | -7.3796 | 304.8519 | 0.99876 | -0.024374 | 0.99898 | -0.024379
343.74 | -14.7866 | 0.13631 | 0.022173 | 309.457 | 294.6704 | -5.8247 | -0.019244 | 302.0637 | -7.3933 | 304.5281 | 0.99767 | -0.024419 | 0.9979 | -0.024424
343.76 | -14.6226 | 0.13591 | 0.0221 | 309.1248 | 294.5022 | -5.4925 | -0.0181 | 301.8135 | -7.3113 | 304.2506 | 0.99684 | -0.024148 | 0.99707 | -0.024154
343.78 | -14.4313 | 0.13591 | 0.022173 | 308.8414 | 294.4101 | -5.2091 | -0.01721 | 301.6258 | -7.2156 | 304.031 | 0.99622 | -0.023832 | 0.99645 | -0.023838
343.8 | -14.3493 | 0.13571 | 0.022319 | 307.6644 | 293.3151 | -5.0321 | -0.016625 | 300.4898 | -7.1746 | 302.8813 | 0.99247 | -0.023697 | 0.9927 | -0.023702
343.82 | -13.584 | 0.13571 | 0.022609 | 307.23 | 293.646 | -4.5977 | -0.0152 | 300.438 | -6.792 | 302.702 | 0.9923 | -0.022433 | 0.99253 | -0.022438
343.84 | -12.6 | 0.13571 | 0.023191 | 306.5715 | 293.9715 | -3.9392 | -0.013 | 300.2715 | -6.3 | 302.3715 | 0.99175 | -0.020808 | 0.99198 | -0.020813
343.86 | -11.5341 | 0.13571 | 0.023845 | 307.2126 | 295.6785 | -3.5803 | -0.0118 | 301.4456 | -5.767 | 303.3679 | 0.99563 | -0.019048 | 0.99585 | -0.019052
343.88 | -10.2495 | 0.13571 | 0.0246 | 306.4777 | 296.2282 | -2.8454 | -0.0094008 | 301.353 | -5.1247 | 303.0612 | 0.99532 | -0.016926 | 0.99555 | -0.01693
343.9 | -8.7736 | 0.13571 | 0.025372 | 305.9142 | 297.1406 | -2.2819 | -0.007539 | 301.5274 | -4.3868 | 302.9897 | 0.9959 | -0.014489 | 0.99612 | -0.014492
343.92 | -7.1063 | 0.13611 | 0.026099 | 304.3425 | 297.2362 | -1.7102 | -0.0056502 | 300.7893 | -3.5532 | 301.9737 | 0.99346 | -0.011736 | 0.99369 | -0.011738
343.94 | -5.5484 | 0.13611 | 0.026899 | 303.4783 | 297.9299 | -0.846 | -0.0027951 | 300.7041 | -2.7742 | 301.6288 | 0.99318 | -0.0091628 | 0.9934 | -0.0091648
343.96 | -3.4985 | 0.13671 | 0.027698 | 302.8702 | 299.3717 | -0.2379 | -0.00078598 | 301.121 | -1.7492 | 301.704 | 0.99456 | -0.0057775 | 0.99478 | -0.0057788
343.98 | -1.8312 | 0.13671 | 0.028425 | 302.181 | 300.3498 | 0.4513 | 0.001491 | 301.2654 | -0.91562 | 301.5706 | 0.99503 | -0.0030242 | 0.99526 | -0.0030248
344 | 0.081996 | 0.13671 | 0.0293 | 300.7562 | 300.8382 | 1.8761 | 0.0061983 | 300.7972 | 0.040998 | 300.7835 | 0.99349 | 0.000135 | 0.99371 | 0.000135
344.02 | 1.9132 | 0.1373 | 0.03017 | 300.8391 | 302.7523 | 1.7932 | 0.0059245 | 301.7957 | 0.95662 | 301.4768 | 0.99679 | 0.0031596 | 0.99701 | 0.0031603
344.04 | 3.9358 | 0.1373 | 0.031042 | 300.4531 | 304.3889 | 2.1792 | 0.0071997 | 302.421 | 1.9679 | 301.765 | 0.99885 | 0.0064997 | 0.99908 | 0.0065012
344.06 | 5.7397 | 0.1379 | 0.031842 | 299.51 | 305.2497 | 3.1223 | 0.010316 | 302.3799 | 2.8699 | 301.4232 | 0.99871 | 0.0094787 | 0.99894 | 0.0094808
344.08 | 7.4343 | 0.1379 | 0.032569 | 299.0101 | 306.4444 | 3.6222 | 0.011967 | 302.7273 | 3.7172 | 301.4882 | 0.99986 | 0.012277 | 1.0001 | 0.01228
344.1 | 8.9376 | 0.1379 | 0.033369 | 298.6014 | 307.539 | 4.0309 | 0.013317 | 303.0702 | 4.4688 | 301.5806 | 1.001 | 0.01476 | 1.0012 | 0.014763
344.12 | 10.4135 | 0.13849 | 0.034096 | 298.2598 | 308.6733 | 4.3725 | 0.014446 | 303.4665 | 5.2067 | 301.731 | 1.0023 | 0.017197 | 1.0025 | 0.017201
344.14 | 11.6161 | 0.13849 | 0.034605 | 297.9166 | 309.5327 | 4.7157 | 0.01558 | 303.7246 | 5.808 | 301.7886 | 1.0032 | 0.019183 | 1.0034 | 0.019187
344.16 | 12.9007 | 0.13849 | 0.035259 | 297.6691 | 310.5698 | 4.9632 | 0.016398 | 304.1194 | 6.4503 | 301.9693 | 1.0045 | 0.021305 | 1.0047 | 0.021309
344.18 | 13.7753 | 0.13869 | 0.035768 | 297.5487 | 311.324 | 5.0836 | 0.016795 | 304.4364 | 6.8877 | 302.1405 | 1.0055 | 0.022749 | 1.0057 | 0.022754
344.2 | 14.5133 | 0.13869 | 0.036204 | 297.2429 | 311.7562 | 5.3894 | 0.017806 | 304.4995 | 7.2566 | 302.0807 | 1.0057 | 0.023968 | 1.0059 | 0.023973
344.22 | 14.9233 | 0.13929 | 0.036422 | 297.3763 | 312.2996 | 5.256 | 0.017365 | 304.8379 | 7.4616 | 302.3507 | 1.0068 | 0.024645 | 1.0071 | 0.02465
344.24 | 15.2512 | 0.13929 | 0.03664 | 297.8891 | 313.1404 | 4.7432 | 0.015671 | 305.5147 | 7.6256 | 302.9728 | 1.0091 | 0.025186 | 1.0093 | 0.025192
344.26 | 15.5246 | 0.13929 | 0.036713 | 297.9485 | 313.4731 | 4.6838 | 0.0155 | 305.7108 | 7.7623 | 303.1234 | 1.0097 | 0.025638 | 1.0099 | 0.025643
344.28 | 14.9779 | 0.13969 | 0.03664 | 298.1825 | 313.1604 | 4.4498 | 0.014701 | 305.6715 | 7.489 | 303.1751 | 1.0096 | 0.024735 | 1.0098 | 0.02474
344.3 | 14.568 | 0.13969 | 0.036349 | 298.5267 | 313.0947 | 4.1056 | 0.013564 | 305.8107 | 7.284 | 303.3827 | 1.01 | 0.024058 | 1.0103 | 0.024063
344.32 | 13.9666 | 0.13988 | 0.036059 | 297.7937 | 311.7603 | 3.8386 | 0.0127 | 304.777 | 6.9833 | 302.4492 | 1.0066 | 0.023065 | 1.0069 | 0.02307
344.34 | 12.9827 | 0.13988 | 0.035477 | 298.2605 | 311.2432 | 3.3718 | 0.01114 | 304.7518 | 6.4913 | 302.5881 | 1.0065 | 0.02144 | 1.0068 | 0.021445
344.36 | 11.8894 | 0.13988 | 0.034823 | 298.8088 | 310.6982 | 2.8235 | 0.0093284 | 304.7535 | 5.9447 | 302.7719 | 1.0066 | 0.019634 | 1.0068 | 0.019639
344.38 | 10.6321 | 0.13969 | 0.034168 | 300.4499 | 311.082 | 2.1824 | 0.0072103 | 305.766 | 5.3161 | 303.9939 | 1.0099 | 0.017558 | 1.0101 | 0.017562
344.4 | 9.0742 | 0.13969 | 0.033369 | 300.9769 | 310.0511 | 1.6554 | 0.0054692 | 305.514 | 4.5371 | 304.0016 | 1.0091 | 0.014985 | 1.0093 | 0.014989
344.42 | 7.5163 | 0.13969 | 0.032642 | 301.8281 | 309.3444 | 0.8042 | 0.0026569 | 305.5862 | 3.7581 | 304.3335 | 1.0093 | 0.012413 | 1.0095 | 0.012415
344.44 | 5.8764 | 0.13909 | 0.031915 | 302.4597 | 308.3361 | 0.1726 | 0.00057024 | 305.3979 | 2.9382 | 304.4185 | 1.0087 | 0.0097044 | 1.0089 | 0.0097066
344.46 | 4.0178 | 0.13909 | 0.031115 | 303.0574 | 307.0752 | -0.4251 | -0.0014045 | 305.0663 | 2.0089 | 304.3967 | 1.0076 | 0.0066351 | 1.0078 | 0.0066366
344.48 | 2.4599 | 0.13849 | 0.030315 | 303.749 | 306.2089 | -1.1167 | -0.0036894 | 304.9789 | 1.2299 | 304.569 | 1.0073 | 0.0040623 | 1.0075 | 0.0040632
344.5 | 0.40998 | 0.13849 | 0.0294 | 304.3458 | 304.7558 | -1.7135 | -0.0056611 | 304.5508 | 0.20499 | 304.4825 | 1.0059 | 0.000677 | 1.0061 | 0.000677
344.52 | -1.6673 | 0.13849 | 0.028571 | 304.7721 | 303.1048 | -2.1398 | -0.0070696 | 303.9385 | -0.83363 | 304.2163 | 1.0039 | -0.0027533 | 1.0041 | -0.002754
344.54 | -3.3892 | 0.1381 | 0.027844 | 305.991 | 302.6018 | -3.3587 | -0.011097 | 304.2964 | -1.6946 | 304.8613 | 1.005 | -0.005597 | 1.0053 | -0.0055982
344.56 | -5.1657 | 0.1381 | 0.027044 | 306.3369 | 301.1712 | -3.7046 | -0.012239 | 303.754 | -2.5829 | 304.615 | 1.0033 | -0.0085308 | 1.0035 | -0.0085328
344.58 | -7.0243 | 0.1381 | 0.0262 | 306.9206 | 299.8963 | -4.2883 | -0.014168 | 303.4084 | -3.5122 | 304.5792 | 1.0021 | -0.0116 | 1.0023 | -0.011603
344.6 | -8.5549 | 0.1375 | 0.025372 | 307.7011 | 299.1462 | -5.0688 | -0.016747 | 303.4236 | -4.2775 | 304.8495 | 1.0022 | -0.014128 | 1.0024 | -0.014131
344.62 | -9.9762 | 0.1375 | 0.024718 | 307.7511 | 297.7749 | -5.1188 | -0.016912 | 302.763 | -4.9881 | 304.4257 | 0.99998 | -0.016475 | 1.0002 | -0.016479
344.64 | -11.2061 | 0.1369 | 0.024136 | 308.0189 | 296.8128 | -5.3866 | -0.017796 | 302.4158 | -5.6031 | 304.2835 | 0.99883 | -0.018506 | 0.99906 | -0.01851
344.66 | -12.4087 | 0.1369 | 0.023482 | 308.3259 | 295.9172 | -5.6936 | -0.018811 | 302.1215 | -6.2044 | 304.1897 | 0.99786 | -0.020492 | 0.99809 | -0.020497
344.68 | -13.3927 | 0.1369 | 0.023046 | 308.4586 | 295.0659 | -5.8263 | -0.019249 | 301.7623 | -6.6963 | 303.9944 | 0.99668 | -0.022117 | 0.9969 | -0.022122
344.7 | -13.9393 | 0.13631 | 0.0227 | 308.5764 | 294.6371 | -5.9441 | -0.019638 | 301.6067 | -6.9697 | 303.93 | 0.99616 | -0.02302 | 0.99639 | -0.023025
344.72 | -14.4313 | 0.13631 | 0.022319 | 308.6117 | 294.1804 | -5.9794 | -0.019755 | 301.3961 | -7.2156 | 303.8013 | 0.99547 | -0.023832 | 0.99569 | -0.023838
344.74 | -14.6499 | 0.13611 | 0.022173 | 309.2418 | 294.5919 | -5.6095 | -0.0185 | 301.9168 | -7.325 | 304.3585 | 0.99719 | -0.024193 | 0.99741 | -0.024199
344.76 | -14.5406 | 0.13611 | 0.022173 | 309.3871 | 294.8465 | -5.7548 | -0.019013 | 302.1168 | -7.2703 | 304.5402 | 0.99785 | -0.024013 | 0.99807 | -0.024018
344.78 | -14.4586 | 0.13611 | 0.022173 | 308.8101 | 294.3515 | -5.1778 | -0.017107 | 301.5808 | -7.2293 | 303.9906 | 0.99608 | -0.023877 | 0.9963 | -0.023883
344.8 | -14.076 | 0.13591 | 0.022319 | 308.3134 | 294.2374 | -4.6811 | -0.015466 | 301.2754 | -7.038 | 303.6214 | 0.99507 | -0.023245 | 0.99529 | -0.023251
344.82 | -13.6387 | 0.13591 | 0.022537 | 308.1731 | 294.5344 | -4.5408 | -0.015002 | 301.3538 | -6.8193 | 303.6269 | 0.99533 | -0.022523 | 0.99555 | -0.022528
344.84 | -12.7914 | 0.13591 | 0.023191 | 307.7106 | 294.9192 | -4.0783 | -0.0135 | 301.3149 | -6.3957 | 303.4468 | 0.9952 | -0.021124 | 0.99542 | -0.021129
344.86 | -11.8074 | 0.13591 | 0.023845 | 307.0718 | 295.2644 | -3.4395 | -0.0114 | 301.1681 | -5.9037 | 303.136 | 0.99471 | -0.019499 | 0.99494 | -0.019503
344.88 | -10.3588 | 0.13591 | 0.0246 | 306.2559 | 295.8971 | -2.6236 | -0.008668 | 301.0765 | -5.1794 | 302.803 | 0.99441 | -0.017107 | 0.99463 | -0.017111
344.9 | -8.8009 | 0.13611 | 0.025372 | 304.6237 | 295.8228 | -1.9914 | -0.0065793 | 300.2232 | -4.4005 | 301.6901 | 0.99159 | -0.014534 | 0.99182 | -0.014537
344.92 | -7.2703 | 0.13611 | 0.026099 | 304.0246 | 296.7543 | -1.3923 | -0.0045999 | 300.3894 | -3.6352 | 301.6012 | 0.99214 | -0.012006 | 0.99236 | -0.012009
344.94 | -5.6031 | 0.13611 | 0.026899 | 303.2934 | 297.6903 | -0.6611 | -0.0021842 | 300.4919 | -2.8015 | 301.4257 | 0.99248 | -0.009253 | 0.9927 | -0.0092551
344.96 | -3.6625 | 0.13671 | 0.027698 | 302.6319 | 298.9694 | 0.0004 | 1.3215e-06 | 300.8007 | -1.8312 | 301.4111 | 0.9935 | -0.0060483 | 0.99372 | -0.0060497
344.98 | -1.6673 | 0.13671 | 0.028571 | 302.0076 | 300.3403 | 0.6247 | 0.0020639 | 301.174 | -0.83363 | 301.4518 | 0.99473 | -0.0027533 | 0.99496 | -0.002754
345 | -0.027332 | 0.1373 | 0.029298 | 301.0024 | 300.9751 | 1.6299 | 0.0053849 | 300.9887 | -0.013666 | 300.9933 | 0.99412 | -4.51e-05 | 0.99434 | -4.51e-05
345.02 | 1.8039 | 0.1373 | 0.03017 | 300.5394 | 302.3433 | 2.0929 | 0.0069146 | 301.4414 | 0.90196 | 301.1407 | 0.99562 | 0.002979 | 0.99584 | 0.0029797
345.04 | 3.6625 | 0.1373 | 0.031115 | 299.9919 | 303.6544 | 2.6404 | 0.0087235 | 301.8231 | 1.8312 | 301.2127 | 0.99688 | 0.0060483 | 0.9971 | 0.0060497
345.06 | 5.3571 | 0.1379 | 0.031769 | 299.7621 | 305.1192 | 2.8702 | 0.0094827 | 302.4406 | 2.6785 | 301.5478 | 0.99892 | 0.0088468 | 0.99914 | 0.0088488
345.08 | 7.1883 | 0.1379 | 0.032714 | 298.8121 | 306.0004 | 3.8202 | 0.012621 | 302.4063 | 3.5942 | 301.2082 | 0.9988 | 0.011871 | 0.99903 | 0.011874
345.1 | 8.6916 | 0.13849 | 0.033441 | 298.6933 | 307.3849 | 3.939 | 0.013014 | 303.0391 | 4.3458 | 301.5905 | 1.0009 | 0.014353 | 1.0011 | 0.014357
345.12 | 10.2222 | 0.13849 | 0.034023 | 298.1255 | 308.3477 | 4.5068 | 0.01489 | 303.2366 | 5.1111 | 301.5329 | 1.0015 | 0.016881 | 1.0018 | 0.016885
345.14 | 11.5341 | 0.13849 | 0.034823 | 297.8077 | 309.3418 | 4.8246 | 0.01594 | 303.5747 | 5.767 | 301.6524 | 1.0027 | 0.019048 | 1.0029 | 0.019052
345.16 | 12.4907 | 0.13889 | 0.035259 | 297.5656 | 310.0563 | 5.0667 | 0.01674 | 303.811 | 6.2454 | 301.7292 | 1.0034 | 0.020627 | 1.0037 | 0.020632
345.18 | 13.5567 | 0.13889 | 0.035768 | 297.355 | 310.9117 | 5.2773 | 0.017435 | 304.1333 | 6.7783 | 301.8739 | 1.0045 | 0.022388 | 1.0047 | 0.022393
345.2 | 14.158 | 0.13889 | 0.036131 | 297.3049 | 311.4629 | 5.3274 | 0.017601 | 304.3839 | 7.079 | 302.0242 | 1.0053 | 0.023381 | 1.0056 | 0.023386
345.22 | 14.8686 | 0.13929 | 0.036495 | 297.6366 | 312.5052 | 4.9957 | 0.016505 | 305.0709 | 7.4343 | 302.5928 | 1.0076 | 0.024554 | 1.0078 | 0.02456
345.24 | 14.8959 | 0.13929 | 0.03664 | 297.7823 | 312.6782 | 4.85 | 0.016024 | 305.2303 | 7.448 | 302.7476 | 1.0081 | 0.0246 | 1.0084 | 0.024605
345.26 | 15.0873 | 0.13969 | 0.036786 | 298.1046 | 313.1919 | 4.5277 | 0.014959 | 305.6482 | 7.5436 | 303.1337 | 1.0095 | 0.024915 | 1.0097 | 0.024921
345.28 | 14.7319 | 0.13969 | 0.036713 | 298.3128 | 313.0447 | 4.3195 | 0.0143 | 305.6788 | 7.366 | 303.2234 | 1.0096 | 0.024329 | 1.0098 | 0.024334
345.3 | 14.3493 | 0.13969 | 0.036495 | 298.5948 | 312.9441 | 4.0375 | 0.0133 | 305.7694 | 7.1746 | 303.3779 | 1.0099 | 0.023697 | 1.0101 | 0.023702
345.32 | 13.666 | 0.13988 | 0.035986 | 297.6458 | 311.3118 | 3.9865 | 0.0132 | 304.4788 | 6.833 | 302.2011 | 1.0056 | 0.022568 | 1.0059 | 0.022573
345.34 | 12.682 | 0.13988 | 0.035404 | 298.4558 | 311.1378 | 3.1765 | 0.0105 | 304.7968 | 6.341 | 302.6831 | 1.0067 | 0.020943 | 1.0069 | 0.020948
345.36 | 11.5614 | 0.13988 | 0.034823 | 299.8779 | 311.4393 | 2.7544 | 0.0091001 | 305.6586 | 5.7807 | 303.7317 | 1.0095 | 0.019093 | 1.0098 | 0.019097
345.38 | 10.2495 | 0.13988 | 0.034096 | 300.4581 | 310.7076 | 2.1742 | 0.0071832 | 305.5828 | 5.1247 | 303.8746 | 1.0093 | 0.016926 | 1.0095 | 0.01693
345.4 | 9.0196 | 0.13988 | 0.033441 | 301.3239 | 310.3435 | 1.3084 | 0.0043227 | 305.8337 | 4.5098 | 304.3304 | 1.0101 | 0.014895 | 1.0104 | 0.014898
345.42 | 7.325 | 0.13929 | 0.032642 | 302.0063 | 309.3313 | 0.626 | 0.0020682 | 305.6688 | 3.6625 | 304.448 | 1.0096 | 0.012097 | 1.0098 | 0.012099
345.44 | 5.6031 | 0.13929 | 0.031842 | 302.2883 | 307.8914 | 0.344 | 0.00114 | 305.0898 | 2.8015 | 304.156 | 1.0077 | 0.009253 | 1.0079 | 0.0092551
345.46 | 3.9358 | 0.13929 | 0.031115 | 303.1022 | 307.038 | -0.4699 | -0.0015525 | 305.0701 | 1.9679 | 304.4141 | 1.0076 | 0.0064997 | 1.0078 | 0.0065012
345.48 | 1.7219 | 0.13889 | 0.03017 | 303.8643 | 305.5862 | -1.232 | -0.0040703 | 304.7253 | 0.86096 | 304.4383 | 1.0065 | 0.0028436 | 1.0067 | 0.0028443
345.5 | -0.10933 | 0.13889 | 0.029443 | 304.7646 | 304.6553 | -2.1323 | -0.0070448 | 304.7099 | -0.054664 | 304.7282 | 1.0064 | -0.000181 | 1.0066 | -0.000181
345.52 | -2.1046 | 0.1383 | 0.028643 | 305.1423 | 303.0377 | -2.51 | -0.0082926 | 304.09 | -1.0523 | 304.4408 | 1.0044 | -0.0034755 | 1.0046 | -0.0034763
345.54 | -3.6898 | 0.1383 | 0.027844 | 305.3936 | 301.7038 | -2.7613 | -0.0091229 | 303.5487 | -1.8449 | 304.1637 | 1.0026 | -0.0060935 | 1.0028 | -0.0060948
345.56 | -5.6577 | 0.1383 | 0.026899 | 306.3718 | 300.7141 | -3.7395 | -0.012355 | 303.5429 | -2.8289 | 304.4859 | 1.0026 | -0.0093433 | 1.0028 | -0.0093454
345.58 | -7.4616 | 0.1375 | 0.026172 | 308.1566 | 300.695 | -4.5243 | -0.014948 | 304.4258 | -3.7308 | 305.6694 | 1.0055 | -0.012322 | 1.0057 | -0.012325
345.6 | -8.9649 | 0.1375 | 0.0254 | 308.6973 | 299.7324 | -5.065 | -0.016734 | 304.2149 | -4.4824 | 305.709 | 1.0048 | -0.014805 | 1.005 | -0.014808
345.62 | -10.1948 | 0.1375 | 0.024718 | 308.8657 | 298.6709 | -5.2334 | -0.01729 | 303.7683 | -5.0974 | 305.4674 | 1.0033 | -0.016836 | 1.0035 | -0.01684
345.64 | -11.7254 | 0.1371 | 0.024063 | 309.0048 | 297.2794 | -5.3725 | -0.0177 | 303.1421 | -5.8627 | 305.0963 | 1.0012 | -0.019364 | 1.0015 | -0.019368
345.66 | -12.6547 | 0.1371 | 0.023554 | 309.1838 | 296.5291 | -5.5515 | -0.018341 | 302.8564 | -6.3274 | 304.9656 | 1.0003 | -0.020898 | 1.0005 | -0.020903
345.68 | -13.5293 | 0.13671 | 0.023046 | 309.4178 | 295.8885 | -5.7855 | -0.019114 | 302.6531 | -6.7647 | 304.908 | 0.99962 | -0.022343 | 0.99984 | -0.022348
345.7 | -14.404 | 0.13671 | 0.0226 | 309.3644 | 294.9604 | -5.7321 | -0.018938 | 302.1624 | -7.202 | 304.5631 | 0.998 | -0.023787 | 0.99822 | -0.023792
345.72 | -14.6773 | 0.13671 | 0.022319 | 309.2211 | 294.5438 | -5.5888 | -0.018465 | 301.8825 | -7.3386 | 304.3287 | 0.99707 | -0.024238 | 0.9973 | -0.024244
345.74 | -14.9779 | 0.13631 | 0.022173 | 308.7123 | 293.7344 | -6.08 | -0.0201 | 301.2233 | -7.489 | 303.7197 | 0.9949 | -0.024735 | 0.99512 | -0.02474
345.76 | -14.8139 | 0.13631 | 0.0221 | 308.0513 | 293.2374 | -5.419 | -0.017904 | 300.6443 | -7.407 | 303.1133 | 0.99298 | -0.024464 | 0.99321 | -0.02447
345.78 | -14.6226 | 0.13631 | 0.022173 | 308.1432 | 293.5206 | -5.5109 | -0.018207 | 300.8319 | -7.3113 | 303.269 | 0.9936 | -0.024148 | 0.99383 | -0.024154
345.8 | -14.486 | 0.13591 | 0.022319 | 307.4904 | 293.0044 | -4.8581 | -0.0161 | 300.2474 | -7.243 | 302.6617 | 0.99167 | -0.023922 | 0.9919 | -0.023928
345.82 | -13.83 | 0.13591 | 0.022609 | 307.0757 | 293.2457 | -4.4434 | -0.01468 | 300.1607 | -6.915 | 302.4657 | 0.99139 | -0.022839 | 0.99161 | -0.022844
345.84 | -13.01 | 0.13591 | 0.023191 | 306.6769 | 293.6669 | -4.0446 | -0.013363 | 300.1719 | -6.505 | 302.3402 | 0.99142 | -0.021485 | 0.99165 | -0.02149
345.86 | -11.8894 | 0.13591 | 0.023845 | 306.0485 | 294.1591 | -3.4162 | -0.011287 | 300.1038 | -5.9447 | 302.0854 | 0.9912 | -0.019634 | 0.99142 | -0.019639
345.88 | -10.5501 | 0.13591 | 0.024645 | 305.4482 | 294.8981 | -2.8159 | -0.0093033 | 300.1731 | -5.2751 | 301.9315 | 0.99143 | -0.017423 | 0.99165 | -0.017427
345.9 | -9.2382 | 0.13611 | 0.025299 | 304.8196 | 295.5814 | -2.1873 | -0.0072265 | 300.2005 | -4.6191 | 301.7402 | 0.99152 | -0.015256 | 0.99174 | -0.01526
345.92 | -7.4616 | 0.13611 | 0.026099 | 303.9189 | 296.4573 | -1.2866 | -0.0042507 | 300.1881 | -3.7308 | 301.4317 | 0.99148 | -0.012322 | 0.9917 | -0.012325
345.94 | -5.849 | 0.13671 | 0.026899 | 303.2117 | 297.3627 | -0.5794 | -0.0019142 | 300.2872 | -2.9245 | 301.262 | 0.9918 | -0.0096593 | 0.99203 | -0.0096614
345.96 | -4.0725 | 0.13671 | 0.027771 | 302.598 | 298.5255 | 0.0343 | 0.00011332 | 300.5618 | -2.0362 | 301.2405 | 0.99271 | -0.0067254 | 0.99293 | -0.0067269
345.98 | -2.3232 | 0.13671 | 0.028498 | 302.0726 | 299.7494 | 0.5597 | 0.0018492 | 300.911 | -1.1616 | 301.2982 | 0.99386 | -0.0038366 | 0.99409 | -0.0038375
346 | -0.30065 | 0.1375 | 0.0294 | 301.3663 | 301.0656 | 1.266 | 0.0041827 | 301.216 | -0.15033 | 301.2661 | 0.99487 | -0.0004965 | 0.9951 | -0.00049662
346.02 | 1.6126 | 0.1375 | 0.03017 | 300.5714 | 302.184 | 2.0609 | 0.0068089 | 301.3777 | 0.80629 | 301.1089 | 0.9954 | 0.0026631 | 0.99563 | 0.0026637
346.04 | 3.5805 | 0.1375 | 0.031042 | 299.9501 | 303.5306 | 2.6822 | 0.0088616 | 301.7403 | 1.7902 | 301.1436 | 0.9966 | 0.0059129 | 0.99683 | 0.0059142
346.06 | 5.2204 | 0.1381 | 0.031842 | 299.3372 | 304.5576 | 3.2951 | 0.010886 | 301.9474 | 2.6102 | 301.0773 | 0.99729 | 0.0086211 | 0.99751 | 0.0086231
346.08 | 6.915 | 0.1381 | 0.032642 | 298.9023 | 305.8173 | 3.73 | 0.012323 | 302.3598 | 3.4575 | 301.2073 | 0.99865 | 0.01142 | 0.99887 | 0.011422
346.1 | 8.5276 | 0.13869 | 0.033369 | 298.5512 | 307.0788 | 4.0811 | 0.013483 | 302.815 | 4.2638 | 301.3937 | 1.0002 | 0.014083 | 1.0004 | 0.014086
346.12 | 9.8395 | 0.13869 | 0.034096 | 298.0283 | 307.8678 | 4.604 | 0.015211 | 302.9481 | 4.9198 | 301.3081 | 1.0006 | 0.016249 | 1.0008 | 0.016253
346.14 | 11.3428 | 0.13869 | 0.034677 | 297.8911 | 309.2339 | 4.7412 | 0.015664 | 303.5625 | 5.6714 | 301.672 | 1.0026 | 0.018732 | 1.0028 | 0.018736
346.16 | 12.4907 | 0.13889 | 0.035259 | 296.4592 | 308.9499 | 5.1731 | 0.017091 | 302.7046 | 6.2454 | 300.6228 | 0.99979 | 0.020627 | 1 | 0.020632
346.18 | 13.2287 | 0.13889 | 0.035768 | 296.5405 | 309.7692 | 5.0918 | 0.016823 | 303.1548 | 6.6143 | 300.9501 | 1.0013 | 0.021846 | 1.0015 | 0.021851
346.2 | 14.1306 | 0.13889 | 0.036204 | 296.4473 | 310.5779 | 5.185 | 0.01713 | 303.5126 | 7.0653 | 301.1575 | 1.0025 | 0.023336 | 1.0027 | 0.023341
346.22 | 14.4313 | 0.13949 | 0.036495 | 296.6711 | 311.1024 | 4.9612 | 0.016391 | 303.8867 | 7.2156 | 301.4815 | 1.0037 | 0.023832 | 1.0039 | 0.023838
346.24 | 14.7046 | 0.13949 | 0.036713 | 296.7545 | 311.4591 | 4.8778 | 0.016115 | 304.1068 | 7.3523 | 301.656 | 1.0044 | 0.024284 | 1.0046 | 0.024289
346.26 | 14.7866 | 0.13988 | 0.036786 | 297.9841 | 312.7707 | 4.6482 | 0.015357 | 305.3774 | 7.3933 | 302.913 | 1.0086 | 0.024419 | 1.0088 | 0.024424
346.28 | 14.7046 | 0.13988 | 0.036786 | 297.7684 | 312.473 | 4.8639 | 0.01607 | 305.1207 | 7.3523 | 302.6699 | 1.0078 | 0.024284 | 1.008 | 0.024289
346.3 | 14.2673 | 0.13988 | 0.036495 | 298.596 | 312.8633 | 4.0363 | 0.013335 | 305.7296 | 7.1336 | 303.3518 | 1.0098 | 0.023561 | 1.01 | 0.023567
346.32 | 13.4747 | 0.14008 | 0.036131 | 298.9954 | 312.4701 | 3.6369 | 0.012 | 305.7327 | 6.7373 | 303.487 | 1.0098 | 0.022252 | 1.01 | 0.022257
346.34 | 12.6547 | 0.14008 | 0.03555 | 299.4136 | 312.0683 | 3.2187 | 0.010634 | 305.741 | 6.3274 | 303.6318 | 1.0098 | 0.020898 | 1.01 | 0.020903
346.36 | 11.5068 | 0.14008 | 0.034823 | 300.3912 | 311.898 | 2.2411 | 0.0074042 | 306.1446 | 5.7534 | 304.2268 | 1.0111 | 0.019003 | 1.0114 | 0.019007
346.38 | 10.1948 | 0.14008 | 0.034168 | 300.5639 | 310.7587 | 2.0684 | 0.0068337 | 305.6613 | 5.0974 | 303.9622 | 1.0096 | 0.016836 | 1.0098 | 0.01684
346.4 | 8.7462 | 0.14008 | 0.033441 | 301.5875 | 310.3337 | 1.0448 | 0.0034519 | 305.9606 | 4.3731 | 304.5029 | 1.0105 | 0.014444 | 1.0108 | 0.014447
346.42 | 7.243 | 0.13969 | 0.032714 | 301.5219 | 308.7649 | 1.1104 | 0.0036686 | 305.1434 | 3.6215 | 303.9362 | 1.0078 | 0.011961 | 1.0081 | 0.011964
346.44 | 5.2477 | 0.13969 | 0.031842 | 302.9523 | 308.2 | -0.32 | -0.00106 | 305.5762 | 2.6239 | 304.7015 | 1.0093 | 0.0086662 | 1.0095 | 0.0086682
346.46 | 3.4712 | 0.13969 | 0.031115 | 303.3448 | 306.816 | -0.7125 | -0.002354 | 305.0804 | 1.7356 | 304.5019 | 1.0076 | 0.0057324 | 1.0079 | 0.0057337
346.48 | 1.6673 | 0.13909 | 0.030315 | 304.2667 | 305.934 | -1.6344 | -0.0053998 | 305.1003 | 0.83363 | 304.8225 | 1.0077 | 0.0027533 | 1.0079 | 0.002754
346.5 | -0.027332 | 0.13909 | 0.029516 | 304.9398 | 304.9125 | -2.3075 | -0.0076236 | 304.9261 | -0.013666 | 304.9307 | 1.0071 | -4.51e-05 | 1.0074 | -4.51e-05
346.52 | -2.1866 | 0.13849 | 0.028643 | 305.2112 | 303.0246 | -2.5789 | -0.0085203 | 304.1179 | -1.0933 | 304.4823 | 1.0045 | -0.0036109 | 1.0047 | -0.0036118
346.54 | -3.7991 | 0.13849 | 0.027844 | 305.7466 | 301.9475 | -3.1143 | -0.010289 | 303.847 | -1.8996 | 304.4802 | 1.0036 | -0.006274 | 1.0038 | -0.0062754
346.56 | -5.8217 | 0.13849 | 0.026971 | 306.6157 | 300.794 | -3.9834 | -0.013161 | 303.7048 | -2.9109 | 304.6751 | 1.0031 | -0.0096141 | 1.0033 | -0.0096163
346.58 | -7.325 | 0.1379 | 0.026172 | 307.6148 | 300.2898 | -4.9825 | -0.016461 | 303.9523 | -3.6625 | 305.1731 | 1.0039 | -0.012097 | 1.0041 | -0.012099
346.6 | -8.8556 | 0.1379 | 0.0254 | 307.4083 | 298.5527 | -4.776 | -0.015779 | 302.9805 | -4.4278 | 304.4564 | 1.0007 | -0.014624 | 1.0009 | -0.014628
346.62 | -10.3315 | 0.1379 | 0.024718 | 307.8928 | 297.5613 | -5.2605 | -0.0174 | 302.7271 | -5.1657 | 304.449 | 0.99986 | -0.017062 | 1.0001 | -0.017066
346.64 | -11.7254 | 0.1373 | 0.024136 | 309.3803 | 297.6549 | -5.748 | -0.01899 | 303.5176 | -5.8627 | 305.4718 | 1.0025 | -0.019364 | 1.0027 | -0.019368
346.66 | -12.7367 | 0.1373 | 0.023554 | 309.6584 | 296.9217 | -6.0261 | -0.019909 | 303.29 | -6.3684 | 305.4128 | 1.0017 | -0.021034 | 1.0019 | -0.021038
346.68 | -13.584 | 0.13671 | 0.023046 | 309.1585 | 295.5745 | -5.5262 | -0.0183 | 302.3665 | -6.792 | 304.6305 | 0.99867 | -0.022433 | 0.9989 | -0.022438
346.7 | -14.3493 | 0.13671 | 0.022682 | 309.7155 | 295.3662 | -6.0832 | -0.020098 | 302.5409 | -7.1746 | 304.9324 | 0.99925 | -0.023697 | 0.99947 | -0.023702
346.72 | -14.6226 | 0.13671 | 0.022391 | 309.4943 | 294.8717 | -5.862 | -0.0194 | 302.183 | -7.3113 | 304.6201 | 0.99806 | -0.024148 | 0.99829 | -0.024154
346.74 | -14.8139 | 0.13651 | 0.022173 | 309.6185 | 294.8046 | -5.9862 | -0.019777 | 302.2115 | -7.407 | 304.6805 | 0.99816 | -0.024464 | 0.99838 | -0.02447
346.76 | -14.5953 | 0.13651 | 0.022173 | 309.0226 | 294.4273 | -5.3903 | -0.017809 | 301.725 | -7.2976 | 304.1575 | 0.99655 | -0.024103 | 0.99678 | -0.024108
346.78 | -14.568 | 0.13611 | 0.022246 | 308.8262 | 294.2582 | -5.1939 | -0.01716 | 301.5422 | -7.284 | 303.9702 | 0.99595 | -0.024058 | 0.99617 | -0.024063
346.8 | -14.2126 | 0.13611 | 0.022319 | 308.6851 | 294.4725 | -5.0528 | -0.016694 | 301.5788 | -7.1063 | 303.9476 | 0.99607 | -0.023471 | 0.99629 | -0.023476
346.82 | -13.666 | 0.13611 | 0.022609 | 308.1154 | 294.4494 | -4.4831 | -0.014811 | 301.2824 | -6.833 | 303.5601 | 0.99509 | -0.022568 | 0.99531 | -0.022573
346.84 | -12.7914 | 0.13611 | 0.0231 | 306.8307 | 294.0393 | -4.1984 | -0.013871 | 300.435 | -6.3957 | 302.5669 | 0.99229 | -0.021124 | 0.99252 | -0.021129
346.86 | -11.7801 | 0.13611 | 0.023845 | 306.1561 | 294.376 | -3.5238 | -0.0116 | 300.2661 | -5.89 | 302.2294 | 0.99173 | -0.019454 | 0.99196 | -0.019458
346.88 | -10.3315 | 0.13611 | 0.024645 | 305.8563 | 295.5248 | -3.224 | -0.010652 | 300.6906 | -5.1657 | 302.4125 | 0.99314 | -0.017062 | 0.99336 | -0.017066
346.9 | -8.7736 | 0.13611 | 0.025372 | 305.0347 | 296.2611 | -2.4024 | -0.0079372 | 300.6479 | -4.3868 | 302.1102 | 0.99299 | -0.014489 | 0.99322 | -0.014492
346.92 | -7.2976 | 0.13611 | 0.026099 | 304.1037 | 296.8061 | -1.4714 | -0.0048613 | 300.4549 | -3.6488 | 301.6712 | 0.99236 | -0.012052 | 0.99258 | -0.012054
346.94 | -5.5757 | 0.1369 | 0.026899 | 303.3607 | 297.785 | -0.7284 | -0.0024065 | 300.5728 | -2.7879 | 301.5021 | 0.99275 | -0.0092079 | 0.99297 | -0.00921
346.96 | -3.6625 | 0.1369 | 0.027626 | 302.9141 | 299.2516 | -0.2818 | -0.00093102 | 301.0829 | -1.8312 | 301.6933 | 0.99443 | -0.0060483 | 0.99466 | -0.0060497
346.98 | -1.9406 | 0.1369 | 0.028571 | 302.1187 | 300.1781 | 0.5136 | 0.0016969 | 301.1484 | -0.97029 | 301.4718 | 0.99465 | -0.0032047 | 0.99487 | -0.0032054
347 | 0.054664 | 0.1375 | 0.0294 | 301.4367 | 301.4914 | 1.1956 | 0.0039501 | 301.464 | 0.027332 | 301.4549 | 0.99569 | 9.03e-05 | 0.99591 | 9.03e-05
347.02 | 1.8039 | 0.1375 | 0.03017 | 300.9069 | 302.7108 | 1.7254 | 0.0057005 | 301.8089 | 0.90196 | 301.5082 | 0.99683 | 0.002979 | 0.99705 | 0.0029797
347.04 | 3.7172 | 0.1381 | 0.03097 | 300.2548 | 303.972 | 2.3775 | 0.0078549 | 302.1134 | 1.8586 | 301.4939 | 0.99783 | 0.0061386 | 0.99806 | 0.00614
347.06 | 5.8217 | 0.1381 | 0.031915 | 299.4369 | 305.2586 | 3.1954 | 0.010557 | 302.3478 | 2.9109 | 301.3775 | 0.99861 | 0.0096141 | 0.99883 | 0.0096163
347.08 | 7.2976 | 0.1381 | 0.032642 | 299.3286 | 306.6262 | 3.3037 | 0.010915 | 302.9774 | 3.6488 | 301.7611 | 1.0007 | 0.012052 | 1.0009 | 0.012054
347.1 | 8.8829 | 0.13849 | 0.033441 | 298.7841 | 307.667 | 3.8482 | 0.012714 | 303.2255 | 4.4414 | 301.7451 | 1.0015 | 0.014669 | 1.0017 | 0.014673
347.12 | 10.4408 | 0.13849 | 0.034096 | 298.131 | 308.5718 | 4.5013 | 0.014872 | 303.3514 | 5.2204 | 301.6113 | 1.0019 | 0.017242 | 1.0021 | 0.017246
347.14 | 11.6708 | 0.13849 | 0.03475 | 297.8004 | 309.4712 | 4.8319 | 0.015964 | 303.6358 | 5.8354 | 301.6907 | 1.0029 | 0.019273 | 1.0031 | 0.019278
347.16 | 12.7914 | 0.13909 | 0.035259 | 297.7807 | 310.5721 | 4.8516 | 0.016029 | 304.1764 | 6.3957 | 302.0445 | 1.0046 | 0.021124 | 1.0049 | 0.021129
347.18 | 13.6933 | 0.13909 | 0.035768 | 297.524 | 311.2173 | 5.1083 | 0.016877 | 304.3707 | 6.8467 | 302.0884 | 1.0053 | 0.022613 | 1.0055 | 0.022619
347.2 | 14.404 | 0.13969 | 0.036204 | 297.7408 | 312.1448 | 4.8915 | 0.016161 | 304.9428 | 7.202 | 302.5421 | 1.0072 | 0.023787 | 1.0074 | 0.023792
347.22 | 15.1419 | 0.13969 | 0.036495 | 297.8584 | 313.0003 | 4.7739 | 0.015772 | 305.4294 | 7.571 | 302.9057 | 1.0088 | 0.025006 | 1.009 | 0.025011
347.24 | 15.4426 | 0.13969 | 0.036713 | 297.7022 | 313.1448 | 4.9301 | 0.016288 | 305.4235 | 7.7213 | 302.8497 | 1.0088 | 0.025502 | 1.009 | 0.025508
347.26 | 15.2512 | 0.13988 | 0.036786 | 297.78 | 313.0312 | 4.8523 | 0.016031 | 305.4056 | 7.6256 | 302.8637 | 1.0087 | 0.025186 | 1.0089 | 0.025192
347.28 | 15.0873 | 0.13988 | 0.036713 | 297.8168 | 312.9041 | 4.8155 | 0.0159 | 305.3604 | 7.5436 | 302.8459 | 1.0086 | 0.024915 | 1.0088 | 0.024921
347.3 | 14.8413 | 0.13988 | 0.036567 | 298.4011 | 313.2424 | 4.2312 | 0.014 | 305.8217 | 7.4206 | 303.3482 | 1.0101 | 0.024509 | 1.0103 | 0.024515
347.32 | 13.912 | 0.14028 | 0.035986 | 299.0518 | 312.9638 | 3.5805 | 0.0118 | 306.0078 | 6.956 | 303.6891 | 1.0107 | 0.022975 | 1.0109 | 0.02298
347.34 | 13.2287 | 0.14028 | 0.03555 | 299.396 | 312.6247 | 3.2363 | 0.010692 | 306.0103 | 6.6143 | 303.8056 | 1.0107 | 0.021846 | 1.0109 | 0.021851
347.36 | 11.8621 | 0.14028 | 0.034895 | 299.5588 | 311.4209 | 3.0735 | 0.010154 | 305.4898 | 5.931 | 303.5128 | 1.009 | 0.019589 | 1.0092 | 0.019594
347.38 | 10.6595 | 0.14028 | 0.034168 | 300.5504 | 311.2099 | 2.0819 | 0.00688 | 305.8801 | 5.3297 | 304.1036 | 1.0103 | 0.017603 | 1.0105 | 0.017607
347.4 | 9.1835 | 0.14028 | 0.033441 | 301.0797 | 310.2632 | 1.5526 | 0.0051295 | 305.6715 | 4.5918 | 304.1409 | 1.0096 | 0.015166 | 1.0098 | 0.015169
347.42 | 7.6256 | 0.13988 | 0.032714 | 301.914 | 309.5396 | 0.7183 | 0.0023732 | 305.7268 | 3.8128 | 304.4559 | 1.0098 | 0.012593 | 1.01 | 0.012596
347.44 | 5.767 | 0.13988 | 0.031915 | 302.6275 | 308.3945 | 0.0048 | 1.5858e-05 | 305.511 | 2.8835 | 304.5498 | 1.0091 | 0.0095238 | 1.0093 | 0.009526
347.46 | 4.2091 | 0.13929 | 0.031188 | 303.0134 | 307.2225 | -0.3811 | -0.0012591 | 305.118 | 2.1046 | 304.4164 | 1.0078 | 0.0069511 | 1.008 | 0.0069526
347.48 | 2.3506 | 0.13929 | 0.030388 | 303.9586 | 306.3092 | -1.3263 | -0.0043819 | 305.1339 | 1.1753 | 304.7421 | 1.0078 | 0.0038818 | 1.008 | 0.0038826
347.5 | 0.16399 | 0.13929 | 0.029443 | 304.4198 | 304.5838 | -1.7875 | -0.0059056 | 304.5018 | 0.081996 | 304.4745 | 1.0057 | 0.00027082 | 1.006 | 0.00027088
347.52 | -1.6126 | 0.13869 | 0.028716 | 305.3583 | 303.7457 | -2.726 | -0.0090063 | 304.552 | -0.80629 | 304.8208 | 1.0059 | -0.0026631 | 1.0061 | -0.0026637
347.54 | -3.1705 | 0.13869 | 0.027916 | 305.9959 | 302.8254 | -3.3636 | -0.011113 | 304.4106 | -1.5853 | 304.9391 | 1.0054 | -0.0052359 | 1.0056 | -0.005237
347.56 | -5.1657 | 0.13869 | 0.027117 | 306.5472 | 301.3815 | -3.9149 | -0.012934 | 303.9643 | -2.5829 | 304.8253 | 1.0039 | -0.0085308 | 1.0042 | -0.0085328
347.58 | -6.833 | 0.1381 | 0.026244 | 307.1056 | 300.2726 | -4.4733 | -0.014779 | 303.6891 | -3.4165 | 304.8279 | 1.003 | -0.011284 | 1.0033 | -0.011287
347.6 | -8.4729 | 0.1381 | 0.0255 | 307.4292 | 298.9563 | -4.7969 | -0.015848 | 303.1927 | -4.2365 | 304.6049 | 1.0014 | -0.013992 | 1.0016 | -0.013996
347.62 | -9.8942 | 0.1377 | 0.024863 | 307.9999 | 298.1057 | -5.3676 | -0.017734 | 303.0528 | -4.9471 | 304.7018 | 1.0009 | -0.016339 | 1.0012 | -0.016343
347.64 | -11.3154 | 0.1377 | 0.024209 | 308.465 | 297.1496 | -5.8327 | -0.01927 | 302.8073 | -5.6577 | 304.6932 | 1.0001 | -0.018687 | 1.0004 | -0.018691
347.66 | -12.2994 | 0.1377 | 0.023554 | 308.4391 | 296.1397 | -5.8068 | -0.019185 | 302.2894 | -6.1497 | 304.3393 | 0.99842 | -0.020312 | 0.99864 | -0.020316
347.68 | -13.174 | 0.1371 | 0.023118 | 308.5053 | 295.3313 | -5.873 | -0.019403 | 301.9183 | -6.587 | 304.114 | 0.99719 | -0.021756 | 0.99742 | -0.021761
347.7 | -14.0213 | 0.1371 | 0.022755 | 308.4158 | 294.3945 | -5.7835 | -0.019108 | 301.4051 | -7.0107 | 303.742 | 0.9955 | -0.023155 | 0.99572 | -0.02316
347.72 | -14.24 | 0.13671 | 0.022464 | 308.3331 | 294.0931 | -5.7008 | -0.018835 | 301.2131 | -7.12 | 303.5864 | 0.99486 | -0.023516 | 0.99509 | -0.023522
347.74 | -14.8139 | 0.13671 | 0.022246 | 308.4598 | 293.6459 | -5.8275 | -0.019253 | 301.0528 | -7.407 | 303.5218 | 0.99433 | -0.024464 | 0.99456 | -0.02447
347.76 | -14.5953 | 0.13671 | 0.022319 | 307.9839 | 293.3886 | -5.3516 | -0.017681 | 300.6863 | -7.2976 | 303.1188 | 0.99312 | -0.024103 | 0.99335 | -0.024108
347.78 | -14.486 | 0.13651 | 0.022319 | 307.6282 | 293.1422 | -4.9959 | -0.016506 | 300.3852 | -7.243 | 302.7995 | 0.99213 | -0.023922 | 0.99235 | -0.023928
347.8 | -14.1306 | 0.13651 | 0.022391 | 307.2337 | 293.1031 | -4.6014 | -0.0152 | 300.1684 | -7.0653 | 302.5235 | 0.99141 | -0.023336 | 0.99163 | -0.023341
347.82 | -13.6387 | 0.13651 | 0.022755 | 306.9929 | 293.3542 | -4.3606 | -0.014407 | 300.1736 | -6.8193 | 302.4467 | 0.99143 | -0.022523 | 0.99165 | -0.022528
347.84 | -12.6547 | 0.13631 | 0.023264 | 306.6315 | 293.9768 | -3.9992 | -0.0132 | 300.3041 | -6.3274 | 302.4133 | 0.99186 | -0.020898 | 0.99208 | -0.020903
347.86 | -11.6161 | 0.13631 | 0.023918 | 306.0196 | 294.4035 | -3.3873 | -0.011191 | 300.2116 | -5.808 | 302.1476 | 0.99155 | -0.019183 | 0.99178 | -0.019187
347.88 | -10.2768 | 0.13651 | 0.024645 | 305.226 | 294.9492 | -2.5937 | -0.0085692 | 300.0876 | -5.1384 | 301.8004 | 0.99114 | -0.016971 | 0.99137 | -0.016975
347.9 | -8.7189 | 0.13651 | 0.025445 | 304.4001 | 295.6812 | -1.7678 | -0.0058405 | 300.0406 | -4.3595 | 301.4938 | 0.99099 | -0.014399 | 0.99121 | -0.014402
347.92 | -7.2976 | 0.13651 | 0.026172 | 304.1918 | 296.8942 | -1.5595 | -0.0051523 | 300.543 | -3.6488 | 301.7593 | 0.99265 | -0.012052 | 0.99287 | -0.012054
347.94 | -5.4117 | 0.1369 | 0.027 | 303.3633 | 297.9516 | -0.731 | -0.0024151 | 300.6574 | -2.7059 | 301.5594 | 0.99303 | -0.0089371 | 0.99325 | -0.0089391
347.96 | -3.7172 | 0.1369 | 0.027844 | 302.7311 | 299.0139 | -0.0988 | -0.00032642 | 300.8725 | -1.8586 | 301.492 | 0.99374 | -0.0061386 | 0.99396 | -0.00614
347.98 | -2.0499 | 0.1369 | 0.028571 | 302.0266 | 299.9767 | 0.6057 | 0.0020011 | 301.0017 | -1.0249 | 301.3433 | 0.99416 | -0.0033853 | 0.99439 | -0.003386
348 | 0.10933 | 0.1377 | 0.02937 | 301.1662 | 301.2755 | 1.4661 | 0.0048438 | 301.2209 | 0.054664 | 301.2026 | 0.99489 | 0.000181 | 0.99511 | 0.000181
348.02 | 1.8859 | 0.1377 | 0.030315 | 300.5045 | 302.3904 | 2.1278 | 0.0070299 | 301.4475 | 0.94295 | 301.1331 | 0.99564 | 0.0031144 | 0.99586 | 0.0031151
348.04 | 3.5805 | 0.1383 | 0.031115 | 300.3176 | 303.8981 | 2.3147 | 0.0076474 | 302.1078 | 1.7902 | 301.5111 | 0.99782 | 0.0059129 | 0.99804 | 0.0059142
348.06 | 5.3297 | 0.1383 | 0.031915 | 299.494 | 304.8237 | 3.1383 | 0.010368 | 302.1589 | 2.6649 | 301.2706 | 0.99798 | 0.0088017 | 0.99821 | 0.0088036
348.08 | 7.161 | 0.1383 | 0.032714 | 299.2617 | 306.4227 | 3.3706 | 0.0111 | 302.8422 | 3.5805 | 301.6487 | 1.0002 | 0.011826 | 1.0005 | 0.011828
348.1 | 8.7736 | 0.13889 | 0.033441 | 298.55 | 307.3236 | 4.0823 | 0.013487 | 302.9368 | 4.3868 | 301.4745 | 1.0006 | 0.014489 | 1.0008 | 0.014492
348.12 | 10.1402 | 0.13889 | 0.034168 | 298.2119 | 308.3521 | 4.4204 | 0.0146 | 303.282 | 5.0701 | 301.592 | 1.0017 | 0.016746 | 1.0019 | 0.016749
348.14 | 11.4521 | 0.13929 | 0.034823 | 297.7897 | 309.2418 | 4.8426 | 0.015999 | 303.5158 | 5.7261 | 301.6071 | 1.0025 | 0.018912 | 1.0027 | 0.018917
348.16 | 12.5181 | 0.13929 | 0.035332 | 297.7022 | 310.2203 | 4.9301 | 0.016288 | 303.9612 | 6.259 | 301.8749 | 1.0039 | 0.020673 | 1.0042 | 0.020677
348.18 | 13.3107 | 0.13929 | 0.03584 | 297.6252 | 310.9359 | 5.0071 | 0.016543 | 304.2805 | 6.6553 | 302.0621 | 1.005 | 0.021982 | 1.0052 | 0.021987
348.2 | 14.076 | 0.13988 | 0.036277 | 297.842 | 311.918 | 4.7903 | 0.015826 | 304.88 | 7.038 | 302.534 | 1.007 | 0.023245 | 1.0072 | 0.023251
348.22 | 14.5953 | 0.13988 | 0.036567 | 297.6276 | 312.2229 | 5.0047 | 0.016535 | 304.9252 | 7.2976 | 302.4927 | 1.0071 | 0.024103 | 1.0073 | 0.024108
348.24 | 14.8413 | 0.13988 | 0.036713 | 297.7318 | 312.5731 | 4.9005 | 0.01619 | 305.1524 | 7.4206 | 302.6789 | 1.0079 | 0.024509 | 1.0081 | 0.024515
348.26 | 15.0873 | 0.14028 | 0.036931 | 296.9547 | 312.042 | 4.6776 | 0.015454 | 304.4983 | 7.5436 | 301.9838 | 1.0057 | 0.024915 | 1.0059 | 0.024921
348.28 | 14.7866 | 0.14028 | 0.036786 | 296.968 | 311.7546 | 4.6643 | 0.01541 | 304.3613 | 7.3933 | 301.8969 | 1.0053 | 0.024419 | 1.0055 | 0.024424
348.3 | 14.3493 | 0.14048 | 0.036567 | 298.2971 | 312.6464 | 4.3352 | 0.0143 | 305.4717 | 7.1746 | 303.0802 | 1.0089 | 0.023697 | 1.0092 | 0.023702
348.32 | 13.6933 | 0.14048 | 0.036131 | 298.8397 | 312.533 | 3.7926 | 0.01253 | 305.6864 | 6.8467 | 303.4041 | 1.0096 | 0.022613 | 1.0099 | 0.022619
348.34 | 12.5181 | 0.14048 | 0.03555 | 299.7531 | 312.2712 | 2.8792 | 0.00951 | 306.0121 | 6.259 | 303.9258 | 1.0107 | 0.020673 | 1.0109 | 0.020677
348.36 | 11.6981 | 0.14028 | 0.034895 | 300.02 | 311.7181 | 2.6123 | 0.0086306 | 305.869 | 5.849 | 303.9194 | 1.0102 | 0.019319 | 1.0105 | 0.019323
348.38 | 10.1128 | 0.14028 | 0.034168 | 300.8336 | 310.9464 | 1.7987 | 0.0059426 | 305.89 | 5.0564 | 304.2045 | 1.0103 | 0.016701 | 1.0105 | 0.016704
348.4 | 8.7736 | 0.14008 | 0.033441 | 301.4484 | 310.222 | 1.1839 | 0.0039114 | 305.8352 | 4.3868 | 304.3729 | 1.0101 | 0.014489 | 1.0104 | 0.014492
348.42 | 6.9423 | 0.14008 | 0.032714 | 302.1771 | 309.1194 | 0.4552 | 0.0015039 | 305.6483 | 3.4712 | 304.4912 | 1.0095 | 0.011465 | 1.0097 | 0.011467
348.44 | 5.5757 | 0.14008 | 0.031915 | 302.7379 | 308.3136 | -0.1056 | -0.00034889 | 305.5258 | 2.7879 | 304.5965 | 1.0091 | 0.0092079 | 1.0093 | 0.00921
348.46 | 3.5532 | 0.13929 | 0.031188 | 303.4509 | 307.0041 | -0.8186 | -0.0027045 | 305.2275 | 1.7766 | 304.6353 | 1.0081 | 0.0058678 | 1.0083 | 0.0058691
348.48 | 1.7492 | 0.13929 | 0.030315 | 304.0436 | 305.7928 | -1.4113 | -0.0046627 | 304.9182 | 0.87462 | 304.6267 | 1.0071 | 0.0028887 | 1.0073 | 0.0028894
348.5 | 0.027332 | 0.13929 | 0.029588 | 304.8792 | 304.9065 | -2.2469 | -0.0074234 | 304.8929 | 0.013666 | 304.8883 | 1.007 | 4.51e-05 | 1.0072 | 4.51e-05
348.52 | -1.7766 | 0.13889 | 0.028716 | 305.39 | 303.6134 | -2.7577 | -0.009111 | 304.5017 | -0.88829 | 304.7978 | 1.0057 | -0.0029339 | 1.006 | -0.0029345
348.54 | -3.8811 | 0.13889 | 0.027844 | 306.3987 | 302.5176 | -3.7664 | -0.012444 | 304.4581 | -1.9406 | 305.105 | 1.0056 | -0.0064094 | 1.0058 | -0.0064109
348.56 | -5.5757 | 0.1383 | 0.027044 | 306.6622 | 301.0865 | -4.0299 | -0.013314 | 303.8743 | -2.7879 | 304.8036 | 1.0037 | -0.0092079 | 1.0039 | -0.00921
348.58 | -7.3796 | 0.1383 | 0.026172 | 307.2128 | 299.8332 | -4.5805 | -0.015133 | 303.523 | -3.6898 | 304.7529 | 1.0025 | -0.012187 | 1.0027 | -0.01219
348.6 | -8.9102 | 0.1383 | 0.0254 | 307.5845 | 298.6743 | -4.9522 | -0.016361 | 303.1294 | -4.4551 | 304.6144 | 1.0012 | -0.014715 | 1.0014 | -0.014718
348.62 | -10.3042 | 0.1379 | 0.024863 | 307.8874 | 297.5832 | -5.2551 | -0.017362 | 302.7353 | -5.1521 | 304.4527 | 0.99989 | -0.017017 | 1.0001 | -0.01702
348.64 | -11.5341 | 0.1379 | 0.024209 | 308.5009 | 296.9668 | -5.8686 | -0.019389 | 302.7339 | -5.767 | 304.6562 | 0.99988 | -0.019048 | 1.0001 | -0.019052
348.66 | -12.764 | 0.1379 | 0.023554 | 308.2964 | 295.5324 | -5.6641 | -0.018713 | 301.9144 | -6.382 | 304.0417 | 0.99718 | -0.021079 | 0.9974 | -0.021084
348.68 | -13.8573 | 0.1373 | 0.023191 | 308.2866 | 294.4293 | -5.6543 | -0.018681 | 301.3579 | -6.9287 | 303.6675 | 0.99534 | -0.022884 | 0.99556 | -0.022889
348.7 | -14.3493 | 0.1373 | 0.022755 | 308.6271 | 294.2778 | -5.9948 | -0.019806 | 301.4525 | -7.1746 | 303.844 | 0.99565 | -0.023697 | 0.99588 | -0.023702
348.72 | -14.7593 | 0.1369 | 0.022464 | 308.6125 | 293.8532 | -5.9802 | -0.019758 | 301.2329 | -7.3796 | 303.6927 | 0.99493 | -0.024374 | 0.99515 | -0.024379
348.74 | -15.1966 | 0.1369 | 0.022246 | 308.7595 | 293.5629 | -6.1272 | -0.020243 | 301.1612 | -7.5983 | 303.694 | 0.99469 | -0.025096 | 0.99491 | -0.025102
348.76 | -15.0873 | 0.1369 | 0.022319 | 308.454 | 293.3667 | -5.8217 | -0.0192 | 300.9104 | -7.5436 | 303.4249 | 0.99386 | -0.024915 | 0.99409 | -0.024921
348.78 | -14.9779 | 0.13671 | 0.022246 | 309.2988 | 294.3209 | -5.6665 | -0.018721 | 301.8098 | -7.489 | 304.3062 | 0.99683 | -0.024735 | 0.99706 | -0.02474
348.8 | -14.6226 | 0.13671 | 0.022391 | 308.5497 | 293.9271 | -4.9174 | -0.0162 | 301.2384 | -7.3113 | 303.6755 | 0.99494 | -0.024148 | 0.99517 | -0.024154
348.82 | -14.0486 | 0.13651 | 0.022755 | 307.5026 | 293.454 | -4.8703 | -0.0161 | 300.4783 | -7.0243 | 302.8197 | 0.99243 | -0.0232 | 0.99266 | -0.023206
348.84 | -13.256 | 0.13651 | 0.023264 | 306.1888 | 292.9328 | -3.5565 | -0.0118 | 299.5608 | -6.628 | 301.7701 | 0.9894 | -0.021891 | 0.98963 | -0.021896
348.86 | -12.0261 | 0.13651 | 0.023991 | 306.1967 | 294.1706 | -3.5644 | -0.011776 | 300.1837 | -6.013 | 302.188 | 0.99146 | -0.01986 | 0.99168 | -0.019865
348.88 | -10.5775 | 0.13671 | 0.024718 | 305.7031 | 295.1256 | -3.0708 | -0.0101 | 300.4144 | -5.2887 | 302.1773 | 0.99222 | -0.017468 | 0.99245 | -0.017472
348.9 | -9.1289 | 0.13671 | 0.025517 | 304.9252 | 295.7963 | -2.2929 | -0.00758 | 300.3608 | -4.5644 | 301.8822 | 0.99205 | -0.015076 | 0.99227 | -0.015079
348.92 | -7.5983 | 0.1373 | 0.026172 | 304.2496 | 296.6513 | -1.6173 | -0.00534 | 300.4505 | -3.7991 | 301.7168 | 0.99234 | -0.012548 | 0.99257 | -0.012551
348.94 | -5.7124 | 0.1373 | 0.027044 | 303.5323 | 297.8199 | -0.9 | -0.0029735 | 300.6761 | -2.8562 | 301.6282 | 0.99309 | -0.0094336 | 0.99331 | -0.0094357
348.96 | -3.9085 | 0.1373 | 0.027844 | 302.7905 | 298.882 | -0.1582 | -0.00052267 | 300.8363 | -1.9542 | 301.4877 | 0.99362 | -0.0064545 | 0.99384 | -0.006456
348.98 | -2.4599 | 0.1379 | 0.0286 | 302.2042 | 299.7443 | 0.4281 | 0.0014144 | 300.9743 | -1.2299 | 301.3842 | 0.99407 | -0.0040623 | 0.9943 | -0.0040632
349 | -0.32798 | 0.1379 | 0.029516 | 301.3695 | 301.0415 | 1.2628 | 0.0041721 | 301.2055 | -0.16399 | 301.2602 | 0.99484 | -0.000542 | 0.99506 | -0.000542
349.02 | 1.3939 | 0.1379 | 0.030315 | 300.9504 | 302.3443 | 1.6819 | 0.0055567 | 301.6474 | 0.69697 | 301.415 | 0.9963 | 0.002302 | 0.99652 | 0.0023025
349.04 | 3.5258 | 0.13849 | 0.031188 | 299.9086 | 303.4344 | 2.7237 | 0.0089987 | 301.6715 | 1.7629 | 301.0839 | 0.99638 | 0.0058226 | 0.9966 | 0.0058239
349.06 | 5.1111 | 0.13849 | 0.031915 | 299.7518 | 304.8629 | 2.8805 | 0.0095167 | 302.3073 | 2.5555 | 301.4555 | 0.99848 | 0.0084406 | 0.9987 | 0.0084425
349.08 | 6.8877 | 0.13889 | 0.032787 | 299.1581 | 306.0458 | 3.4742 | 0.0115 | 302.6019 | 3.4438 | 301.454 | 0.99945 | 0.011374 | 0.99967 | 0.011377
349.1 | 8.6096 | 0.13889 | 0.033441 | 299.0387 | 307.6483 | 3.5936 | 0.011873 | 303.3435 | 4.3048 | 301.9086 | 1.0019 | 0.014218 | 1.0021 | 0.014221
349.12 | 10.0855 | 0.13889 | 0.034241 | 298.1464 | 308.2319 | 4.4859 | 0.014821 | 303.1892 | 5.0428 | 301.5082 | 1.0014 | 0.016655 | 1.0016 | 0.016659
349.14 | 11.5068 | 0.13949 | 0.034895 | 298.1746 | 309.6814 | 4.4577 | 0.014728 | 303.928 | 5.7534 | 302.0102 | 1.0038 | 0.019003 | 1.0041 | 0.019007
349.16 | 12.4634 | 0.13949 | 0.035404 | 297.7647 | 310.2281 | 4.8676 | 0.016082 | 303.9964 | 6.2317 | 301.9192 | 1.0041 | 0.020582 | 1.0043 | 0.020587
349.18 | 13.3927 | 0.14008 | 0.035913 | 296.8769 | 310.2696 | 4.7554 | 0.015711 | 303.5732 | 6.6963 | 301.3411 | 1.0027 | 0.022117 | 1.0029 | 0.022122
349.2 | 14.0486 | 0.14008 | 0.036349 | 296.6411 | 310.6897 | 4.9912 | 0.01649 | 303.6654 | 7.0243 | 301.324 | 1.003 | 0.0232 | 1.0032 | 0.023206
349.22 | 14.6226 | 0.14008 | 0.03664 | 297.0435 | 311.6661 | 4.5888 | 0.015161 | 304.3548 | 7.3113 | 301.9177 | 1.0052 | 0.024148 | 1.0055 | 0.024154
349.24 | 15.0326 | 0.14048 | 0.036858 | 297.1395 | 312.1721 | 4.4928 | 0.014844 | 304.6558 | 7.5163 | 302.1504 | 1.0062 | 0.024825 | 1.0065 | 0.024831
349.26 | 14.9506 | 0.14048 | 0.036931 | 296.9589 | 311.9095 | 4.6734 | 0.01544 | 304.4342 | 7.4753 | 301.9424 | 1.0055 | 0.02469 | 1.0057 | 0.024695
349.28 | 15.0053 | 0.14048 | 0.036931 | 297.3817 | 312.387 | 4.2506 | 0.014043 | 304.8843 | 7.5026 | 302.3835 | 1.007 | 0.02478 | 1.0072 | 0.024786
349.3 | 14.2673 | 0.14068 | 0.03664 | 298.4121 | 312.6794 | 4.2202 | 0.013943 | 305.5457 | 7.1336 | 303.1679 | 1.0092 | 0.023561 | 1.0094 | 0.023567
349.32 | 13.7753 | 0.14068 | 0.036277 | 298.95 | 312.7253 | 3.6823 | 0.0122 | 305.8377 | 6.8877 | 303.5418 | 1.0101 | 0.022749 | 1.0104 | 0.022754
349.34 | 13.0374 | 0.14088 | 0.035622 | 299.6451 | 312.6825 | 2.9872 | 0.00987 | 306.1638 | 6.5187 | 303.9909 | 1.0112 | 0.02153 | 1.0114 | 0.021535
349.36 | 11.8074 | 0.14088 | 0.035041 | 299.8516 | 311.659 | 2.7807 | 0.009187 | 305.7553 | 5.9037 | 303.7874 | 1.0099 | 0.019499 | 1.0101 | 0.019503
349.38 | 10.3862 | 0.14088 | 0.034314 | 300.708 | 311.0942 | 1.9243 | 0.0063576 | 305.9011 | 5.1931 | 304.1701 | 1.0103 | 0.017152 | 1.0106 | 0.017156
349.4 | 8.9922 | 0.14068 | 0.033587 | 301.1594 | 310.1516 | 1.4729 | 0.00487 | 305.6555 | 4.4961 | 304.1568 | 1.0095 | 0.01485 | 1.0098 | 0.014853
349.42 | 7.407 | 0.14068 | 0.03286 | 302.017 | 309.424 | 0.6153 | 0.0020329 | 305.7205 | 3.7035 | 304.486 | 1.0097 | 0.012232 | 1.01 | 0.012235
349.44 | 5.767 | 0.14068 | 0.03206 | 302.6746 | 308.4416 | -0.0423 | -0.00014 | 305.5581 | 2.8835 | 304.5969 | 1.0092 | 0.0095238 | 1.0094 | 0.009526
349.46 | 4.0725 | 0.14008 | 0.03126 | 303.2249 | 307.2974 | -0.5926 | -0.0019579 | 305.2611 | 2.0362 | 304.5824 | 1.0082 | 0.0067254 | 1.0085 | 0.0067269
349.48 | 2.1046 | 0.14008 | 0.030461 | 304.1699 | 306.2745 | -1.5376 | -0.00508 | 305.2222 | 1.0523 | 304.8714 | 1.0081 | 0.0034755 | 1.0083 | 0.0034763
349.5 | 0.32798 | 0.13929 | 0.029661 | 304.8171 | 305.1451 | -2.1848 | -0.0072182 | 304.9811 | 0.16399 | 304.9264 | 1.0073 | 0.000542 | 1.0075 | 0.000542
349.52 | -1.6126 | 0.13929 | 0.028861 | 305.3956 | 303.783 | -2.7633 | -0.0091295 | 304.5893 | -0.80629 | 304.8581 | 1.006 | -0.0026631 | 1.0062 | -0.0026637
349.54 | -3.5805 | 0.13929 | 0.027916 | 306.4969 | 302.9164 | -3.8646 | -0.0128 | 304.7067 | -1.7902 | 305.3034 | 1.0064 | -0.0059129 | 1.0066 | -0.0059142
349.56 | -5.2204 | 0.13869 | 0.027189 | 306.5685 | 301.3481 | -3.9362 | -0.013005 | 303.9583 | -2.6102 | 304.8284 | 1.0039 | -0.0086211 | 1.0042 | -0.0086231
349.58 | -6.751 | 0.13869 | 0.026462 | 307.1548 | 300.4038 | -4.5225 | -0.014942 | 303.7793 | -3.3755 | 304.9045 | 1.0033 | -0.011149 | 1.0036 | -0.011151
349.6 | -8.6642 | 0.1381 | 0.0256 | 308.4616 | 299.7974 | -4.8293 | -0.015955 | 304.1295 | -4.3321 | 305.5735 | 1.0045 | -0.014308 | 1.0047 | -0.014312
349.62 | -9.8395 | 0.1381 | 0.024936 | 308.8417 | 299.0022 | -5.2094 | -0.017211 | 303.9219 | -4.9198 | 305.5619 | 1.0038 | -0.016249 | 1.004 | -0.016253
349.64 | -11.2061 | 0.1381 | 0.024281 | 309.1439 | 297.9378 | -5.5116 | -0.018209 | 303.5408 | -5.6031 | 305.4085 | 1.0025 | -0.018506 | 1.0028 | -0.01851
349.66 | -12.5181 | 0.1377 | 0.023627 | 309.7397 | 297.2216 | -6.1074 | -0.0202 | 303.4807 | -6.259 | 305.567 | 1.0024 | -0.020673 | 1.0026 | -0.020677
349.68 | -13.256 | 0.1377 | 0.023191 | 309.7373 | 296.4813 | -6.105 | -0.02017 | 303.1093 | -6.628 | 305.3186 | 1.0011 | -0.021891 | 1.0014 | -0.021896
349.7 | -14.0486 | 0.1377 | 0.022755 | 309.8917 | 295.8431 | -6.2594 | -0.02068 | 302.8674 | -7.0243 | 305.2088 | 1.0003 | -0.0232 | 1.0006 | -0.023206
349.72 | -14.3766 | 0.1373 | 0.022537 | 309.4925 | 295.1159 | -5.8602 | -0.0194 | 302.3042 | -7.1883 | 304.7003 | 0.99846 | -0.023742 | 0.99869 | -0.023747
349.74 | -14.5953 | 0.1373 | 0.022319 | 309.5829 | 294.9876 | -5.9506 | -0.01966 | 302.2853 | -7.2976 | 304.7178 | 0.9984 | -0.024103 | 0.99863 | -0.024108
349.76 | -14.5953 | 0.1369 | 0.022391 | 308.2579 | 293.6626 | -5.6256 | -0.0186 | 300.9603 | -7.2976 | 303.3928 | 0.99403 | -0.024103 | 0.99425 | -0.024108
349.78 | -14.3766 | 0.1369 | 0.0223 | 307.7629 | 293.3863 | -5.1306 | -0.016951 | 300.5746 | -7.1883 | 302.9707 | 0.99275 | -0.023742 | 0.99298 | -0.023747
349.8 | -14.1033 | 0.1369 | 0.022464 | 307.5026 | 293.3993 | -4.8703 | -0.016091 | 300.4509 | -7.0517 | 302.8015 | 0.99234 | -0.023291 | 0.99257 | -0.023296
349.82 | -13.5567 | 0.13671 | 0.022827 | 308.3953 | 294.8386 | -4.763 | -0.0157 | 301.617 | -6.7783 | 303.8764 | 0.9962 | -0.022388 | 0.99642 | -0.022393
349.84 | -12.6547 | 0.13671 | 0.023409 | 307.817 | 295.1623 | -4.1847 | -0.0138 | 301.4896 | -6.3274 | 303.5988 | 0.99577 | -0.020898 | 0.996 | -0.020903
349.86 | -11.6161 | 0.1369 | 0.023991 | 306.2327 | 294.6166 | -3.6004 | -0.0119 | 300.4247 | -5.808 | 302.3607 | 0.99226 | -0.019183 | 0.99248 | -0.019187
349.88 | -10.0308 | 0.1369 | 0.0249 | 305.1837 | 295.1529 | -2.5514 | -0.00843 | 300.1683 | -5.0154 | 301.8401 | 0.99141 | -0.016565 | 0.99163 | -0.016569
349.9 | -8.7189 | 0.1369 | 0.025372 | 304.9166 | 296.1977 | -2.2843 | -0.007547 | 300.5571 | -4.3595 | 302.0103 | 0.99269 | -0.014399 | 0.99292 | -0.014402
349.92 | -7.079 | 0.1373 | 0.026317 | 304.1082 | 297.0292 | -1.4759 | -0.0048761 | 300.5687 | -3.5395 | 301.7485 | 0.99273 | -0.01169 | 0.99296 | -0.011693
349.94 | -5.3844 | 0.1373 | 0.027044 | 303.5431 | 298.1587 | -0.9108 | -0.0030091 | 300.8509 | -2.6922 | 301.7483 | 0.99366 | -0.0088919 | 0.99389 | -0.0088939
349.96 | -3.6898 | 0.1373 | 0.027844 | 302.714 | 299.0242 | -0.0817 | -0.00026992 | 300.8691 | -1.8449 | 301.4841 | 0.99373 | -0.0060935 | 0.99395 | -0.0060948
349.98 | -1.7766 | 0.1381 | 0.0287 | 301.9801 | 300.2035 | 0.6522 | 0.0021548 | 301.0918 | -0.88829 | 301.3879 | 0.99446 | -0.0029339 | 0.99469 | -0.0029345
350 | -0.054664 | 0.1381 | 0.029443 | 301.3119 | 301.2572 | 1.3204 | 0.0043624 | 301.2846 | -0.027332 | 301.2937 | 0.9951 | -9.03e-05 | 0.99532 | -9.03e-05
350.02 | 1.9952 | 0.13849 | 0.030388 | 300.6671 | 302.6623 | 1.9652 | 0.0064927 | 301.6647 | 0.99762 | 301.3322 | 0.99635 | 0.003295 | 0.99658 | 0.0032957
350.04 | 3.8811 | 0.13849 | 0.031188 | 300.1382 | 304.0193 | 2.4941 | 0.0082401 | 302.0788 | 1.9406 | 301.4319 | 0.99772 | 0.0064094 | 0.99795 | 0.0064109
350.06 | 5.5484 | 0.13849 | 0.031987 | 299.8405 | 305.3889 | 2.7918 | 0.0092237 | 302.6147 | 2.7742 | 301.69 | 0.99949 | 0.0091628 | 0.99972 | 0.0091648
350.08 | 7.3796 | 0.13889 | 0.03286 | 299.2944 | 306.674 | 3.3379 | 0.011028 | 302.9842 | 3.6898 | 301.7543 | 1.0007 | 0.012187 | 1.0009 | 0.01219
350.1 | 9.0196 | 0.13889 | 0.033441 | 298.8782 | 307.8978 | 3.7541 | 0.012403 | 303.388 | 4.5098 | 301.8847 | 1.002 | 0.014895 | 1.0023 | 0.014898
350.12 | 10.3862 | 0.13889 | 0.034168 | 298.3736 | 308.7598 | 4.2587 | 0.01407 | 303.5667 | 5.1931 | 301.8357 | 1.0026 | 0.017152 | 1.0029 | 0.017156
350.14 | 11.5888 | 0.13949 | 0.034895 | 298.1133 | 309.7021 | 4.519 | 0.01493 | 303.9077 | 5.7944 | 301.9762 | 1.0038 | 0.019138 | 1.004 | 0.019142
350.16 | 12.7914 | 0.13949 | 0.035404 | 297.809 | 310.6004 | 4.8233 | 0.015935 | 304.2047 | 6.3957 | 302.0728 | 1.0047 | 0.021124 | 1.005 | 0.021129
350.18 | 13.748 | 0.14008 | 0.035913 | 297.5479 | 311.2959 | 5.0844 | 0.016798 | 304.4219 | 6.874 | 302.1306 | 1.0055 | 0.022704 | 1.0057 | 0.022709
350.2 | 14.404 | 0.14008 | 0.036349 | 297.5007 | 311.9047 | 5.1316 | 0.016954 | 304.7027 | 7.202 | 302.302 | 1.0064 | 0.023787 | 1.0066 | 0.023792
350.22 | 14.8959 | 0.14008 | 0.036567 | 297.5174 | 312.4133 | 5.1149 | 0.016899 | 304.9654 | 7.448 | 302.4827 | 1.0073 | 0.0246 | 1.0075 | 0.024605
350.24 | 15.1693 | 0.14048 | 0.036858 | 296.5248 | 311.6941 | 5.1075 | 0.0169 | 304.1094 | 7.5846 | 301.5812 | 1.0044 | 0.025051 | 1.0047 | 0.025057
350.26 | 15.2512 | 0.14048 | 0.036931 | 296.8432 | 312.0944 | 4.79 | 0.0158 | 304.4688 | 7.6256 | 301.9269 | 1.0056 | 0.025186 | 1.0058 | 0.025192
350.28 | 15.0326 | 0.14088 | 0.036931 | 297.9136 | 312.9462 | 4.7187 | 0.01559 | 305.4299 | 7.5163 | 302.9245 | 1.0088 | 0.024825 | 1.009 | 0.024831
350.3 | 14.4313 | 0.14088 | 0.03664 | 298.6199 | 313.0512 | 4.01 | 0.0133 | 305.8355 | 7.2156 | 303.4303 | 1.0101 | 0.023832 | 1.0104 | 0.023838
350.32 | 13.8573 | 0.14088 | 0.036277 | 299.2948 | 313.1521 | 3.3375 | 0.011027 | 306.2235 | 6.9287 | 303.9139 | 1.0114 | 0.022884 | 1.0116 | 0.022889
350.34 | 12.764 | 0.14088 | 0.035622 | 299.4 | 312.164 | 3.2323 | 0.0107 | 305.782 | 6.382 | 303.6547 | 1.01 | 0.021079 | 1.0102 | 0.021084
350.36 | 11.6981 | 0.14088 | 0.035041 | 300.2167 | 311.9148 | 2.4156 | 0.00798 | 306.0657 | 5.849 | 304.1161 | 1.0109 | 0.019319 | 1.0111 | 0.019323
350.38 | 10.5228 | 0.14088 | 0.034314 | 300.6809 | 311.2037 | 1.9514 | 0.0064471 | 305.9423 | 5.2614 | 304.1885 | 1.0105 | 0.017378 | 1.0107 | 0.017382
350.4 | 8.9102 | 0.14068 | 0.033587 | 301.2635 | 310.1737 | 1.3688 | 0.0045223 | 305.7186 | 4.4551 | 304.2336 | 1.0097 | 0.014715 | 1.01 | 0.014718
350.42 | 7.4616 | 0.14068 | 0.03286 | 302.1442 | 309.6058 | 0.4881 | 0.00161 | 305.875 | 3.7308 | 304.6314 | 1.0103 | 0.012322 | 1.0105 | 0.012325
350.44 | 5.5211 | 0.13988 | 0.031987 | 302.5938 | 308.1149 | 0.0385 | 0.000127 | 305.3543 | 2.7605 | 304.4342 | 1.0085 | 0.0091176 | 1.0088 | 0.0091197
350.46 | 3.7445 | 0.13988 | 0.031188 | 302.9753 | 306.7198 | -0.343 | -0.0011332 | 304.8475 | 1.8722 | 304.2235 | 1.0069 | 0.0061837 | 1.0071 | 0.0061851
350.48 | 1.9132 | 0.13988 | 0.030461 | 304.198 | 306.1112 | -1.5657 | -0.0051728 | 305.1546 | 0.95662 | 304.8357 | 1.0079 | 0.0031596 | 1.0081 | 0.0031603
350.5 | 0.19132 | 0.13949 | 0.0297 | 304.6127 | 304.804 | -1.9804 | -0.0065429 | 304.7084 | 0.095662 | 304.6765 | 1.0064 | 0.00031596 | 1.0066 | 0.00031603
350.52 | -1.6946 | 0.13949 | 0.028861 | 305.5095 | 303.8149 | -2.8772 | -0.0095058 | 304.6622 | -0.84729 | 304.9446 | 1.0063 | -0.0027985 | 1.0065 | -0.0027991
350.54 | -3.9358 | 0.13949 | 0.027916 | 306.4509 | 302.5151 | -3.8186 | -0.012616 | 304.483 | -1.9679 | 305.139 | 1.0057 | -0.0064997 | 1.0059 | -0.0065012
350.56 | -5.5484 | 0.13869 | 0.027117 | 306.4766 | 300.9282 | -3.8443 | -0.012701 | 303.7024 | -2.7742 | 304.6271 | 1.0031 | -0.0091628 | 1.0033 | -0.0091648
350.58 | -7.0517 | 0.13869 | 0.02639 | 307.3611 | 300.3094 | -4.7288 | -0.015623 | 303.8353 | -3.5258 | 305.0105 | 1.0035 | -0.011645 | 1.0037 | -0.011648
350.6 | -8.8009 | 0.13849 | 0.02559 | 307.5688 | 298.7679 | -4.9365 | -0.016309 | 303.1683 | -4.4005 | 304.6352 | 1.0013 | -0.014534 | 1.0015 | -0.014537
350.62 | -10.3862 | 0.13849 | 0.024863 | 307.7011 | 297.3149 | -5.0688 | -0.016747 | 302.508 | -5.1931 | 304.239 | 0.99914 | -0.017152 | 0.99936 | -0.017156
350.64 | -11.5614 | 0.13849 | 0.024209 | 308.234 | 296.6726 | -5.6017 | -0.0185 | 302.4533 | -5.7807 | 304.3802 | 0.99896 | -0.019093 | 0.99918 | -0.019097
350.66 | -12.682 | 0.1379 | 0.023627 | 308.3239 | 295.6419 | -5.6916 | -0.018804 | 301.9829 | -6.341 | 304.0966 | 0.9974 | -0.020943 | 0.99763 | -0.020948
350.68 | -13.666 | 0.1379 | 0.023191 | 308.2922 | 294.6262 | -5.6599 | -0.018699 | 301.4592 | -6.833 | 303.7369 | 0.99567 | -0.022568 | 0.9959 | -0.022573
350.7 | -14.322 | 0.1373 | 0.0228 | 309.6063 | 295.2843 | -5.974 | -0.019737 | 302.4453 | -7.161 | 304.8323 | 0.99893 | -0.023652 | 0.99916 | -0.023657
350.72 | -14.7593 | 0.1373 | 0.022464 | 309.7086 | 294.9493 | -6.0763 | -0.020075 | 302.329 | -7.3796 | 304.7888 | 0.99855 | -0.024374 | 0.99877 | -0.024379
350.74 | -14.9233 | 0.1373 | 0.022391 | 309.2155 | 294.2922 | -5.5832 | -0.0184 | 301.7539 | -7.4616 | 304.2411 | 0.99665 | -0.024645 | 0.99687 | -0.02465
350.76 | -15.1146 | 0.1371 | 0.022391 | 309.1805 | 294.0659 | -5.5482 | -0.01833 | 301.6232 | -7.5573 | 304.1423 | 0.99622 | -0.024961 | 0.99644 | -0.024966
350.78 | -14.8413 | 0.1371 | 0.022319 | 308.8972 | 294.0559 | -5.2649 | -0.0174 | 301.4766 | -7.4206 | 303.9501 | 0.99573 | -0.024509 | 0.99596 | -0.024515
350.8 | -14.5133 | 0.1371 | 0.022464 | 308.4182 | 293.9049 | -4.7859 | -0.015812 | 301.1616 | -7.2566 | 303.5804 | 0.99469 | -0.023968 | 0.99492 | -0.023973
350.82 | -13.9666 | 0.1369 | 0.022827 | 307.0934 | 293.1268 | -4.4611 | -0.0147 | 300.1101 | -6.9833 | 302.4379 | 0.99122 | -0.023065 | 0.99144 | -0.02307
350.84 | -13.1194 | 0.1369 | 0.023409 | 306.5402 | 293.4208 | -3.9079 | -0.012911 | 299.9805 | -6.5597 | 302.1671 | 0.99079 | -0.021666 | 0.99101 | -0.021671
350.86 | -12.0261 | 0.1369 | 0.023991 | 306.201 | 294.1749 | -3.5687 | -0.0118 | 300.188 | -6.013 | 302.1923 | 0.99148 | -0.01986 | 0.9917 | -0.019865
350.88 | -10.4955 | 0.1369 | 0.024863 | 305.1805 | 294.685 | -2.5482 | -0.0084189 | 299.9328 | -5.2477 | 301.682 | 0.99063 | -0.017332 | 0.99086 | -0.017336
350.9 | -9.0742 | 0.1369 | 0.02559 | 304.5798 | 295.5056 | -1.9475 | -0.0064342 | 300.0427 | -4.5371 | 301.5551 | 0.991 | -0.014985 | 0.99122 | -0.014989
350.92 | -7.6803 | 0.1373 | 0.026317 | 304.0613 | 296.381 | -1.429 | -0.0047212 | 300.2212 | -3.8401 | 301.5012 | 0.99158 | -0.012683 | 0.99181 | -0.012686
350.94 | -5.8217 | 0.1373 | 0.027044 | 303.2914 | 297.4697 | -0.6591 | -0.0021776 | 300.3805 | -2.9109 | 301.3508 | 0.99211 | -0.0096141 | 0.99234 | -0.0096163
350.96 | -4.0725 | 0.1373 | 0.027916 | 302.6416 | 298.5691 | -0.0093 | -3.0726e-05 | 300.6054 | -2.0362 | 301.2841 | 0.99285 | -0.0067254 | 0.99308 | -0.0067269
350.98 | -2.3232 | 0.1379 | 0.0286 | 301.8478 | 299.5246 | 0.7845 | 0.0025919 | 300.6862 | -1.1616 | 301.0734 | 0.99312 | -0.0038366 | 0.99335 | -0.0038375
351 | -0.16399 | 0.1379 | 0.029588 | 301.2131 | 301.0491 | 1.4192 | 0.0046888 | 301.1311 | -0.081996 | 301.1584 | 0.99459 | -0.000271 | 0.99481 | -0.000271
351.02 | 1.4486 | 0.13869 | 0.030388 | 300.72 | 302.1686 | 1.9123 | 0.0063179 | 301.4443 | 0.7243 | 301.2029 | 0.99562 | 0.0023922 | 0.99585 | 0.0023928
351.04 | 3.4165 | 0.13869 | 0.031188 | 300.077 | 303.4935 | 2.5553 | 0.0084423 | 301.7852 | 1.7082 | 301.2158 | 0.99675 | 0.0056421 | 0.99698 | 0.0056434
351.06 | 5.0564 | 0.13869 | 0.031987 | 299.3286 | 304.385 | 3.3037 | 0.010915 | 301.8568 | 2.5282 | 301.0141 | 0.99699 | 0.0083503 | 0.99721 | 0.0083522
351.08 | 6.8057 | 0.13909 | 0.03286 | 299.0474 | 305.8531 | 3.5849 | 0.011844 | 302.4502 | 3.4028 | 301.316 | 0.99895 | 0.011239 | 0.99917 | 0.011242
351.1 | 8.4456 | 0.13909 | 0.03366 | 298.3362 | 306.7818 | 4.2961 | 0.014194 | 302.559 | 4.2228 | 301.1514 | 0.99931 | 0.013947 | 0.99953 | 0.01395
351.12 | 9.9762 | 0.13969 | 0.034314 | 298.0115 | 307.9877 | 4.6208 | 0.015266 | 302.9996 | 4.9881 | 301.3369 | 1.0008 | 0.016475 | 1.001 | 0.016479
351.14 | 11.3701 | 0.13969 | 0.034895 | 297.7177 | 309.0878 | 4.9146 | 0.016237 | 303.4028 | 5.6851 | 301.5077 | 1.0021 | 0.018777 | 1.0023 | 0.018781
351.16 | 12.3267 | 0.13969 | 0.035477 | 298.041 | 310.3677 | 4.5913 | 0.015169 | 304.2044 | 6.1634 | 302.1499 | 1.0047 | 0.020357 | 1.005 | 0.020361
351.18 | 13.3653 | 0.14028 | 0.035913 | 296.5013 | 309.8666 | 5.131 | 0.016952 | 303.184 | 6.6827 | 300.9564 | 1.0014 | 0.022072 | 1.0016 | 0.022077
351.2 | 14.1033 | 0.14028 | 0.036349 | 296.186 | 310.2893 | 5.4463 | 0.017994 | 303.2377 | 7.0517 | 300.8871 | 1.0015 | 0.023291 | 1.0018 | 0.023296
351.22 | 14.5133 | 0.14028 | 0.03664 | 296.227 | 310.7403 | 5.4053 | 0.017858 | 303.4836 | 7.2566 | 301.0648 | 1.0024 | 0.023968 | 1.0026 | 0.023973
351.24 | 14.9506 | 0.14068 | 0.036858 | 296.731 | 311.6816 | 4.9013 | 0.0162 | 304.2063 | 7.4753 | 301.7145 | 1.0047 | 0.02469 | 1.005 | 0.024695
351.26 | 14.8959 | 0.14068 | 0.036931 | 296.6539 | 311.5498 | 4.9784 | 0.0164 | 304.1019 | 7.448 | 301.6192 | 1.0044 | 0.0246 | 1.0046 | 0.024605
351.28 | 14.6499 | 0.14088 | 0.036931 | 297.7765 | 312.4264 | 4.8558 | 0.016 | 305.1015 | 7.325 | 302.6598 | 1.0077 | 0.024193 | 1.0079 | 0.024199
351.3 | 14.1853 | 0.14088 | 0.036713 | 298.5781 | 312.7634 | 4.0542 | 0.013394 | 305.6708 | 7.0927 | 303.3065 | 1.0096 | 0.023426 | 1.0098 | 0.023431
351.32 | 13.502 | 0.14088 | 0.036349 | 298.8735 | 312.3755 | 3.7588 | 0.0124 | 305.6245 | 6.751 | 303.3742 | 1.0094 | 0.022298 | 1.0097 | 0.022303
351.34 | 12.6 | 0.14108 | 0.035622 | 299.3372 | 311.9372 | 3.2951 | 0.0109 | 305.6372 | 6.3 | 303.5372 | 1.0095 | 0.020808 | 1.0097 | 0.020813
351.36 | 11.5888 | 0.14108 | 0.035114 | 299.8883 | 311.4771 | 2.744 | 0.00907 | 305.6827 | 5.7944 | 303.7512 | 1.0096 | 0.019138 | 1.0099 | 0.019142
351.38 | 10.2768 | 0.14088 | 0.034387 | 300.7716 | 311.0484 | 1.8607 | 0.0061475 | 305.91 | 5.1384 | 304.1972 | 1.0104 | 0.016971 | 1.0106 | 0.016975
351.4 | 8.8829 | 0.14088 | 0.03366 | 301.2164 | 310.0993 | 1.4159 | 0.0046779 | 305.6578 | 4.4414 | 304.1774 | 1.0095 | 0.014669 | 1.0098 | 0.014673
351.42 | 7.2156 | 0.14088 | 0.032933 | 301.7217 | 308.9373 | 0.9106 | 0.0030085 | 305.3295 | 3.6078 | 304.1269 | 1.0085 | 0.011916 | 1.0087 | 0.011919
351.44 | 5.6031 | 0.14028 | 0.032133 | 302.4316 | 308.0347 | 0.2007 | 0.00066308 | 305.2331 | 2.8015 | 304.2993 | 1.0081 | 0.009253 | 1.0084 | 0.0092551
351.46 | 3.6352 | 0.14028 | 0.03126 | 303.2872 | 306.9224 | -0.6549 | -0.0021637 | 305.1048 | 1.8176 | 304.4989 | 1.0077 | 0.0060032 | 1.0079 | 0.0060045
351.48 | 2.0226 | 0.14028 | 0.030533 | 303.7571 | 305.7797 | -1.1248 | -0.0037162 | 304.7684 | 1.0113 | 304.4313 | 1.0066 | 0.0033401 | 1.0068 | 0.0033409
351.5 | 0.27332 | 0.13969 | 0.029734 | 304.3598 | 304.6331 | -1.7275 | -0.0057074 | 304.4965 | 0.13666 | 304.4509 | 1.0057 | 0.00045137 | 1.0059 | 0.00045147
351.52 | -1.6399 | 0.13969 | 0.028861 | 305.4348 | 303.7949 | -2.8025 | -0.009259 | 304.6148 | -0.81996 | 304.8882 | 1.0061 | -0.0027082 | 1.0063 | -0.0027088
351.54 | -3.4438 | 0.13909 | 0.027989 | 305.7318 | 302.288 | -3.0995 | -0.01024 | 304.0099 | -1.7219 | 304.5839 | 1.0041 | -0.0056872 | 1.0043 | -0.0056885
351.56 | -5.3844 | 0.13909 | 0.027189 | 306.1922 | 300.8078 | -3.5599 | -0.011761 | 303.5 | -2.6922 | 304.3974 | 1.0024 | -0.0088919 | 1.0026 | -0.0088939
351.58 | -7.0517 | 0.13909 | 0.026462 | 306.8495 | 299.7978 | -4.2172 | -0.013933 | 303.3237 | -3.5258 | 304.4989 | 1.0018 | -0.011645 | 1.0021 | -0.011648
351.6 | -8.5549 | 0.13849 | 0.025663 | 307.2226 | 298.6677 | -4.5903 | -0.015166 | 302.9451 | -4.2775 | 304.371 | 1.0006 | -0.014128 | 1.0008 | -0.014131
351.62 | -9.9488 | 0.13849 | 0.025008 | 308.0471 | 298.0983 | -5.4148 | -0.01789 | 303.0727 | -4.9744 | 304.7308 | 1.001 | -0.01643 | 1.0012 | -0.016433
351.64 | -11.2061 | 0.1383 | 0.024354 | 308.0208 | 296.8147 | -5.3885 | -0.017803 | 302.4177 | -5.6031 | 304.2854 | 0.99884 | -0.018506 | 0.99907 | -0.01851
351.66 | -12.4361 | 0.1383 | 0.023772 | 308.2137 | 295.7776 | -5.5814 | -0.0184 | 301.9957 | -6.218 | 304.0683 | 0.99745 | -0.020537 | 0.99767 | -0.020542
351.68 | -13.2287 | 0.1383 | 0.023336 | 308.3184 | 295.0897 | -5.6861 | -0.018786 | 301.7041 | -6.6143 | 303.9088 | 0.99648 | -0.021846 | 0.99671 | -0.021851
351.7 | -13.8573 | 0.1377 | 0.0229 | 309.4637 | 295.6064 | -5.8314 | -0.019266 | 302.535 | -6.9287 | 304.8446 | 0.99923 | -0.022884 | 0.99945 | -0.022889
351.72 | -14.2673 | 0.1377 | 0.022682 | 309.4275 | 295.1602 | -5.7952 | -0.019146 | 302.2939 | -7.1336 | 304.6717 | 0.99843 | -0.023561 | 0.99866 | -0.023567
351.74 | -14.6773 | 0.1377 | 0.022464 | 309.1169 | 294.4396 | -5.4846 | -0.0181 | 301.7783 | -7.3386 | 304.2245 | 0.99673 | -0.024238 | 0.99695 | -0.024244
351.76 | -14.4313 | 0.1373 | 0.022464 | 307.9614 | 293.5301 | -5.3291 | -0.0176 | 300.7458 | -7.2156 | 303.151 | 0.99332 | -0.023832 | 0.99354 | -0.023838
351.78 | -14.3766 | 0.1373 | 0.022464 | 307.8217 | 293.4451 | -5.1894 | -0.0171 | 300.6334 | -7.1883 | 303.0295 | 0.99295 | -0.023742 | 0.99317 | -0.023747
351.8 | -13.9393 | 0.1371 | 0.022537 | 307.5461 | 293.6068 | -4.9138 | -0.0162 | 300.5764 | -6.9697 | 302.8997 | 0.99276 | -0.02302 | 0.99298 | -0.023025
351.82 | -13.6387 | 0.1371 | 0.022827 | 306.9605 | 293.3218 | -4.3282 | -0.0143 | 300.1412 | -6.8193 | 302.4143 | 0.99132 | -0.022523 | 0.99154 | -0.022528
351.84 | -12.682 | 0.1371 | 0.023482 | 306.3688 | 293.6868 | -3.7365 | -0.012345 | 300.0278 | -6.341 | 302.1415 | 0.99095 | -0.020943 | 0.99117 | -0.020948
351.86 | -11.6161 | 0.1371 | 0.024136 | 306.1157 | 294.4996 | -3.4834 | -0.0115 | 300.3077 | -5.808 | 302.2437 | 0.99187 | -0.019183 | 0.99209 | -0.019187
351.88 | -10.0582 | 0.1371 | 0.0249 | 305.0416 | 294.9834 | -2.4093 | -0.0079599 | 300.0125 | -5.0291 | 301.6889 | 0.9909 | -0.01661 | 0.99112 | -0.016614
351.9 | -8.9376 | 0.1375 | 0.025517 | 304.5754 | 295.6378 | -1.9431 | -0.0064197 | 300.1066 | -4.4688 | 301.5962 | 0.99121 | -0.01476 | 0.99143 | -0.014763
351.92 | -7.1883 | 0.1375 | 0.02639 | 303.9885 | 296.8002 | -1.3562 | -0.0044807 | 300.3943 | -3.5942 | 301.5924 | 0.99216 | -0.011871 | 0.99238 | -0.011874
351.94 | -5.4664 | 0.1375 | 0.027189 | 302.8296 | 297.3632 | -0.1973 | -0.00065185 | 300.0964 | -2.7332 | 301.0075 | 0.99117 | -0.0090273 | 0.9914 | -0.0090294
351.96 | -3.4438 | 0.1383 | 0.027989 | 302.5388 | 299.095 | 0.0935 | 0.00030891 | 300.8169 | -1.7219 | 301.3909 | 0.99355 | -0.0056872 | 0.99378 | -0.0056885
351.98 | -1.9679 | 0.1383 | 0.0286 | 301.626 | 299.6581 | 1.0063 | 0.0033247 | 300.642 | -0.98395 | 300.97 | 0.99298 | -0.0032498 | 0.9932 | -0.0032506
352 | -0.027332 | 0.1383 | 0.029661 | 301.0969 | 301.0696 | 1.5354 | 0.0050727 | 301.0832 | -0.013666 | 301.0878 | 0.99443 | -4.51e-05 | 0.99466 | -4.51e-05
352.02 | 1.8586 | 0.13869 | 0.030461 | 300.7102 | 302.5688 | 1.9221 | 0.0063503 | 301.6395 | 0.92929 | 301.3297 | 0.99627 | 0.0030693 | 0.99649 | 0.00307
352.04 | 3.6898 | 0.13869 | 0.03126 | 299.7916 | 303.4814 | 2.8407 | 0.0093852 | 301.6365 | 1.8449 | 301.0215 | 0.99626 | 0.0060935 | 0.99648 | 0.0060948
352.06 | 5.4391 | 0.13929 | 0.032133 | 299.2288 | 304.6679 | 3.4035 | 0.011245 | 301.9483 | 2.7195 | 301.0418 | 0.99729 | 0.0089822 | 0.99751 | 0.0089842
352.08 | 7.161 | 0.13929 | 0.032933 | 298.6781 | 305.8391 | 3.9542 | 0.013064 | 302.2586 | 3.5805 | 301.0651 | 0.99831 | 0.011826 | 0.99854 | 0.011828
352.1 | 8.6916 | 0.13929 | 0.03366 | 298.3871 | 307.0787 | 4.2452 | 0.014025 | 302.7329 | 4.3458 | 301.2843 | 0.99988 | 0.014353 | 1.0001 | 0.014357
352.12 | 10.3862 | 0.13969 | 0.034387 | 297.9572 | 308.3434 | 4.6751 | 0.015446 | 303.1503 | 5.1931 | 301.4193 | 1.0013 | 0.017152 | 1.0015 | 0.017156
352.14 | 11.5341 | 0.13969 | 0.035041 | 297.698 | 309.2321 | 4.9343 | 0.016302 | 303.465 | 5.767 | 301.5427 | 1.0023 | 0.019048 | 1.0025 | 0.019052
352.16 | 12.682 | 0.14028 | 0.03555 | 297.3697 | 310.0517 | 5.2626 | 0.017387 | 303.7107 | 6.341 | 301.597 | 1.0031 | 0.020943 | 1.0033 | 0.020948
352.18 | 13.4473 | 0.14028 | 0.036059 | 297.27 | 310.7173 | 5.3623 | 0.017716 | 303.9937 | 6.7237 | 301.7524 | 1.004 | 0.022207 | 1.0043 | 0.022212
352.2 | 14.1306 | 0.14028 | 0.036495 | 297.4186 | 311.5492 | 5.2137 | 0.017225 | 304.4839 | 7.0653 | 302.1288 | 1.0057 | 0.023336 | 1.0059 | 0.023341
352.22 | 14.7319 | 0.14088 | 0.036786 | 296.1714 | 310.9033 | 5.4609 | 0.018042 | 303.5374 | 7.366 | 301.082 | 1.0025 | 0.024329 | 1.0028 | 0.024334
352.24 | 15.0326 | 0.14088 | 0.036931 | 296.6127 | 311.6453 | 5.0196 | 0.016584 | 304.129 | 7.5163 | 301.6236 | 1.0045 | 0.024825 | 1.0047 | 0.024831
352.26 | 15.0326 | 0.14088 | 0.037076 | 296.8408 | 311.8734 | 4.7915 | 0.0158 | 304.3571 | 7.5163 | 301.8517 | 1.0052 | 0.024825 | 1.0055 | 0.024831
352.28 | 14.7593 | 0.14108 | 0.037076 | 297.9601 | 312.7194 | 4.6722 | 0.0154 | 305.3397 | 7.3796 | 302.8799 | 1.0085 | 0.024374 | 1.0087 | 0.024379
352.3 | 14.2946 | 0.14108 | 0.036713 | 298.7295 | 313.0241 | 3.9028 | 0.0129 | 305.8768 | 7.1473 | 303.4944 | 1.0103 | 0.023606 | 1.0105 | 0.023612
352.32 | 13.6387 | 0.14128 | 0.036349 | 298.7498 | 312.3885 | 3.8825 | 0.0128 | 305.5691 | 6.8193 | 303.296 | 1.0092 | 0.022523 | 1.0095 | 0.022528
352.34 | 12.6 | 0.14128 | 0.035768 | 299.4173 | 312.0173 | 3.215 | 0.010622 | 305.7173 | 6.3 | 303.6173 | 1.0097 | 0.020808 | 1.01 | 0.020813
352.36 | 11.5068 | 0.14128 | 0.035186 | 300.2076 | 311.7144 | 2.4247 | 0.0080108 | 305.961 | 5.7534 | 304.0432 | 1.0105 | 0.019003 | 1.0108 | 0.019007
352.38 | 10.2768 | 0.14128 | 0.034459 | 300.5262 | 310.803 | 2.1061 | 0.0069582 | 305.6646 | 5.1384 | 303.9518 | 1.0096 | 0.016971 | 1.0098 | 0.016975
352.4 | 8.7736 | 0.14128 | 0.033732 | 301.0099 | 309.7835 | 1.6224 | 0.0053602 | 305.3967 | 4.3868 | 303.9344 | 1.0087 | 0.014489 | 1.0089 | 0.014492
352.42 | 7.1883 | 0.14128 | 0.032933 | 301.9036 | 309.0919 | 0.7287 | 0.0024075 | 305.4978 | 3.5942 | 304.2997 | 1.009 | 0.011871 | 1.0092 | 0.011874
352.44 | 5.3297 | 0.14068 | 0.032206 | 302.6025 | 307.9322 | 0.0298 | 9.8454e-05 | 305.2674 | 2.6649 | 304.3791 | 1.0083 | 0.0088017 | 1.0085 | 0.0088036
352.46 | 3.6625 | 0.14068 | 0.031406 | 303.3314 | 306.9939 | -0.6991 | -0.0023097 | 305.1626 | 1.8312 | 304.5522 | 1.0079 | 0.0060483 | 1.0081 | 0.0060497
352.48 | 1.6673 | 0.13988 | 0.030533 | 304.0174 | 305.6847 | -1.3851 | -0.0045762 | 304.851 | 0.83363 | 304.5732 | 1.0069 | 0.0027533 | 1.0071 | 0.002754
352.5 | 0.027332 | 0.13988 | 0.029806 | 304.6677 | 304.695 | -2.0354 | -0.0067246 | 304.6814 | 0.013666 | 304.6768 | 1.0063 | 4.51e-05 | 1.0065 | 4.51e-05
352.52 | -2.0226 | 0.13988 | 0.028934 | 305.1859 | 303.1633 | -2.5536 | -0.0084367 | 304.1746 | -1.0113 | 304.5117 | 1.0046 | -0.0033401 | 1.0049 | -0.0033409
352.54 | -3.8265 | 0.13949 | 0.028134 | 305.7722 | 301.9457 | -3.1399 | -0.010374 | 303.859 | -1.9132 | 304.4967 | 1.0036 | -0.0063191 | 1.0038 | -0.0063206
352.56 | -5.5484 | 0.13949 | 0.027262 | 306.4471 | 300.8987 | -3.8148 | -0.0126 | 303.6729 | -2.7742 | 304.5976 | 1.003 | -0.0091628 | 1.0032 | -0.0091648
352.58 | -7.325 | 0.13889 | 0.026462 | 308.2906 | 300.9656 | -4.6583 | -0.01539 | 304.6281 | -3.6625 | 305.8489 | 1.0061 | -0.012097 | 1.0064 | -0.012099
352.6 | -8.9376 | 0.13889 | 0.025735 | 308.6556 | 299.718 | -5.0233 | -0.0166 | 304.1868 | -4.4688 | 305.6764 | 1.0047 | -0.01476 | 1.0049 | -0.014763
352.62 | -10.3862 | 0.13889 | 0.025008 | 308.7751 | 298.3889 | -5.1428 | -0.016991 | 303.582 | -5.1931 | 305.313 | 1.0027 | -0.017152 | 1.0029 | -0.017156
352.64 | -11.6708 | 0.13849 | 0.024354 | 309.0907 | 297.4199 | -5.4584 | -0.018034 | 303.2553 | -5.8354 | 305.2004 | 1.0016 | -0.019273 | 1.0018 | -0.019278
352.66 | -12.764 | 0.13849 | 0.023845 | 309.3552 | 296.5912 | -5.7229 | -0.018908 | 302.9732 | -6.382 | 305.1005 | 1.0007 | -0.021079 | 1.0009 | -0.021084
352.68 | -13.666 | 0.13849 | 0.023264 | 309.6015 | 295.9355 | -5.9692 | -0.019721 | 302.7685 | -6.833 | 305.0462 | 1 | -0.022568 | 1.0002 | -0.022573
352.7 | -14.322 | 0.1379 | 0.0229 | 309.7625 | 295.4405 | -6.1302 | -0.020253 | 302.6015 | -7.161 | 304.9885 | 0.99945 | -0.023652 | 0.99967 | -0.023657
352.72 | -14.9233 | 0.1379 | 0.022682 | 309.8859 | 294.9626 | -6.2536 | -0.020661 | 302.4243 | -7.4616 | 304.9115 | 0.99886 | -0.024645 | 0.99909 | -0.02465
352.74 | -15.0599 | 0.1375 | 0.022464 | 309.2934 | 294.2335 | -5.6611 | -0.018703 | 301.7634 | -7.53 | 304.2734 | 0.99668 | -0.02487 | 0.9969 | -0.024876
352.76 | -15.0599 | 0.1375 | 0.022391 | 309.5615 | 294.5016 | -5.9292 | -0.0196 | 302.0315 | -7.53 | 304.5415 | 0.99756 | -0.02487 | 0.99779 | -0.024876
352.78 | -14.9233 | 0.1375 | 0.022464 | 309.0704 | 294.1471 | -5.4381 | -0.017967 | 301.6088 | -7.4616 | 304.096 | 0.99617 | -0.024645 | 0.99639 | -0.02465
352.8 | -14.486 | 0.1373 | 0.022537 | 308.839 | 294.353 | -5.2067 | -0.017202 | 301.596 | -7.243 | 304.0103 | 0.99613 | -0.023922 | 0.99635 | -0.023928
352.82 | -14.0486 | 0.1373 | 0.0229 | 308.3043 | 294.2557 | -4.672 | -0.015436 | 301.28 | -7.0243 | 303.6214 | 0.99508 | -0.0232 | 0.99531 | -0.023206
352.84 | -13.1467 | 0.1373 | 0.023482 | 307.6041 | 294.4574 | -3.9718 | -0.0131 | 301.0308 | -6.5733 | 303.2219 | 0.99426 | -0.021711 | 0.99448 | -0.021716
352.86 | -11.9714 | 0.1373 | 0.024209 | 305.7623 | 293.7909 | -3.13 | -0.0103 | 299.7766 | -5.9857 | 301.7718 | 0.99012 | -0.01977 | 0.99034 | -0.019774
352.88 | -10.5501 | 0.1373 | 0.024863 | 305.3079 | 294.7578 | -2.6756 | -0.0088398 | 300.0328 | -5.2751 | 301.7912 | 0.99096 | -0.017423 | 0.99119 | -0.017427
352.9 | -9.1016 | 0.1375 | 0.025663 | 304.8497 | 295.7481 | -2.2174 | -0.0073259 | 300.2989 | -4.5508 | 301.8158 | 0.99184 | -0.015031 | 0.99207 | -0.015034
352.92 | -7.4616 | 0.1375 | 0.026462 | 303.9719 | 296.5103 | -1.3396 | -0.0044258 | 300.2411 | -3.7308 | 301.4847 | 0.99165 | -0.012322 | 0.99187 | -0.012325
352.94 | -5.931 | 0.1375 | 0.027117 | 303.3448 | 297.4138 | -0.7125 | -0.002354 | 300.3793 | -2.9655 | 301.3678 | 0.99211 | -0.0097947 | 0.99233 | -0.0097969
352.96 | -3.9631 | 0.1383 | 0.027989 | 302.4591 | 298.496 | 0.1732 | 0.00057223 | 300.4775 | -1.9816 | 301.1381 | 0.99243 | -0.0065448 | 0.99266 | -0.0065463
352.98 | -2.3232 | 0.1383 | 0.028716 | 301.6287 | 299.3055 | 1.0036 | 0.0033157 | 300.4671 | -1.1616 | 300.8543 | 0.9924 | -0.0038366 | 0.99262 | -0.0038375
353 | -0.13666 | 0.13889 | 0.029588 | 301.2916 | 301.1549 | 1.3407 | 0.0044295 | 301.2233 | -0.06833 | 301.246 | 0.99489 | -0.000226 | 0.99512 | -0.000226
353.02 | 1.8039 | 0.13889 | 0.030461 | 300.071 | 301.8749 | 2.5613 | 0.0084621 | 300.973 | 0.90196 | 300.6723 | 0.99407 | 0.002979 | 0.99429 | 0.0029797
353.04 | 3.3892 | 0.13889 | 0.031188 | 299.8931 | 303.2823 | 2.7392 | 0.0090499 | 301.5877 | 1.6946 | 301.0228 | 0.9961 | 0.005597 | 0.99632 | 0.0055982
353.06 | 5.2477 | 0.13929 | 0.032133 | 299.1122 | 304.3599 | 3.5201 | 0.01163 | 301.7361 | 2.6239 | 300.8614 | 0.99659 | 0.0086662 | 0.99681 | 0.0086682
353.08 | 6.997 | 0.13929 | 0.03286 | 298.9536 | 305.9506 | 3.6787 | 0.012154 | 302.4521 | 3.4985 | 301.2859 | 0.99895 | 0.011555 | 0.99918 | 0.011558
353.1 | 8.8009 | 0.13929 | 0.03366 | 298.5538 | 307.3547 | 4.0785 | 0.013475 | 302.9543 | 4.4005 | 301.4874 | 1.0006 | 0.014534 | 1.0008 | 0.014537
353.12 | 10.0855 | 0.14008 | 0.034387 | 298.133 | 308.2185 | 4.4993 | 0.014865 | 303.1758 | 5.0428 | 301.4948 | 1.0013 | 0.016655 | 1.0016 | 0.016659
353.14 | 11.4794 | 0.14008 | 0.035041 | 297.8837 | 309.3631 | 4.7486 | 0.015689 | 303.6234 | 5.7397 | 301.7102 | 1.0028 | 0.018957 | 1.003 | 0.018962
353.16 | 12.5181 | 0.14048 | 0.03555 | 297.2649 | 309.783 | 5.3674 | 0.017733 | 303.5239 | 6.259 | 301.4376 | 1.0025 | 0.020673 | 1.0027 | 0.020677
353.18 | 13.502 | 0.14048 | 0.035986 | 297.4419 | 310.9439 | 5.1904 | 0.017148 | 304.1929 | 6.751 | 301.9426 | 1.0047 | 0.022298 | 1.0049 | 0.022303
353.2 | 14.2673 | 0.14048 | 0.036495 | 297.3304 | 311.5977 | 5.3019 | 0.017517 | 304.464 | 7.1336 | 302.0862 | 1.0056 | 0.023561 | 1.0058 | 0.023567
353.22 | 14.9506 | 0.14088 | 0.036786 | 297.7157 | 312.6663 | 4.9166 | 0.016244 | 305.191 | 7.4753 | 302.6992 | 1.008 | 0.02469 | 1.0082 | 0.024695
353.24 | 14.9779 | 0.14088 | 0.036931 | 297.5129 | 312.4908 | 5.1194 | 0.016914 | 305.0019 | 7.489 | 302.5055 | 1.0074 | 0.024735 | 1.0076 | 0.02474
353.26 | 15.1966 | 0.14108 | 0.037004 | 297.6234 | 312.82 | 5.0089 | 0.0165 | 305.2217 | 7.5983 | 302.6889 | 1.0081 | 0.025096 | 1.0083 | 0.025102
353.28 | 14.9506 | 0.14108 | 0.037076 | 297.8358 | 312.7864 | 4.7965 | 0.015847 | 305.3111 | 7.4753 | 302.8193 | 1.0084 | 0.02469 | 1.0086 | 0.024695
353.3 | 14.568 | 0.14108 | 0.036786 | 298.2499 | 312.8179 | 4.3824 | 0.014479 | 305.5339 | 7.284 | 303.1059 | 1.0091 | 0.024058 | 1.0094 | 0.024063
353.32 | 13.8573 | 0.14147 | 0.036277 | 297.9482 | 311.8055 | 3.6841 | 0.0122 | 304.8769 | 6.9287 | 302.5673 | 1.007 | 0.022884 | 1.0072 | 0.022889
353.34 | 13.092 | 0.14147 | 0.03584 | 298.2234 | 311.3154 | 3.4089 | 0.011262 | 304.7694 | 6.546 | 302.5874 | 1.0066 | 0.02162 | 1.0068 | 0.021625
353.36 | 11.9441 | 0.14147 | 0.035186 | 298.6023 | 310.5464 | 3.03 | 0.010011 | 304.5743 | 5.972 | 302.5837 | 1.006 | 0.019725 | 1.0062 | 0.019729
353.38 | 10.5501 | 0.14147 | 0.034387 | 300.6731 | 311.2232 | 1.9592 | 0.0064729 | 305.9482 | 5.2751 | 304.1898 | 1.0105 | 0.017423 | 1.0107 | 0.017427
353.4 | 9.2109 | 0.14147 | 0.033732 | 301.2832 | 310.4941 | 1.3491 | 0.00446 | 305.8886 | 4.6054 | 304.3535 | 1.0103 | 0.015211 | 1.0105 | 0.015215
353.42 | 7.3796 | 0.14088 | 0.032933 | 301.9973 | 309.3769 | 0.635 | 0.0020979 | 305.6871 | 3.6898 | 304.4572 | 1.0096 | 0.012187 | 1.0099 | 0.01219
353.44 | 5.4937 | 0.14088 | 0.032133 | 302.7501 | 308.2438 | -0.1178 | -0.00038919 | 305.497 | 2.7469 | 304.5813 | 1.009 | 0.0090725 | 1.0092 | 0.0090745
353.46 | 4.1545 | 0.14088 | 0.031406 | 303.2768 | 307.4313 | -0.6445 | -0.0021293 | 305.354 | 2.0772 | 304.6616 | 1.0085 | 0.0068608 | 1.0088 | 0.0068623
353.48 | 2.0772 | 0.14028 | 0.030533 | 304.2825 | 306.3597 | -1.6502 | -0.005452 | 305.3211 | 1.0386 | 304.9749 | 1.0084 | 0.0034304 | 1.0087 | 0.0034312
353.5 | 0.21866 | 0.14028 | 0.029734 | 304.5723 | 304.791 | -1.94 | -0.0064095 | 304.6816 | 0.10933 | 304.6452 | 1.0063 | 0.000361 | 1.0065 | 0.000361
353.52 | -1.5853 | 0.13988 | 0.0289 | 305.2938 | 303.7085 | -2.6615 | -0.0087932 | 304.5012 | -0.79263 | 304.7654 | 1.0057 | -0.0026179 | 1.0059 | -0.0026185
353.54 | -3.3892 | 0.13988 | 0.027989 | 305.8775 | 302.4883 | -3.2452 | -0.010722 | 304.1829 | -1.6946 | 304.7478 | 1.0047 | -0.005597 | 1.0049 | -0.0055982
353.56 | -5.1384 | 0.13988 | 0.027262 | 306.4271 | 301.2887 | -3.7948 | -0.012537 | 303.8579 | -2.5692 | 304.7143 | 1.0036 | -0.0084857 | 1.0038 | -0.0084876
353.58 | -6.997 | 0.13929 | 0.0265 | 306.8605 | 299.8635 | -4.2282 | -0.013969 | 303.362 | -3.4985 | 304.5282 | 1.002 | -0.011555 | 1.0022 | -0.011558
353.6 | -8.5822 | 0.13929 | 0.025735 | 307.325 | 298.7428 | -4.6927 | -0.015504 | 303.0339 | -4.2911 | 304.4643 | 1.0009 | -0.014173 | 1.0011 | -0.014176
353.62 | -10.1675 | 0.13929 | 0.025008 | 308.1041 | 297.9366 | -5.4718 | -0.018078 | 303.0204 | -5.0837 | 304.7149 | 1.0008 | -0.016791 | 1.0011 | -0.016795
353.64 | -11.1515 | 0.13869 | 0.024354 | 309.2224 | 298.0709 | -5.5901 | -0.0185 | 303.6467 | -5.5757 | 305.5052 | 1.0029 | -0.018416 | 1.0031 | -0.01842
353.66 | -12.2447 | 0.13869 | 0.023845 | 309.36 | 297.1153 | -5.7277 | -0.018923 | 303.2376 | -6.1224 | 305.2784 | 1.0015 | -0.020221 | 1.0018 | -0.020226
353.68 | -13.42 | 0.1381 | 0.023264 | 309.5612 | 296.1412 | -5.9289 | -0.019588 | 302.8512 | -6.71 | 305.0879 | 1.0003 | -0.022162 | 1.0005 | -0.022167
353.7 | -13.9393 | 0.1381 | 0.0229 | 309.591 | 295.6517 | -5.9587 | -0.019687 | 302.6213 | -6.9697 | 304.9446 | 0.99951 | -0.02302 | 0.99974 | -0.023025
353.72 | -14.3766 | 0.1381 | 0.022682 | 309.8469 | 295.4703 | -6.2146 | -0.020532 | 302.6586 | -7.1883 | 305.0547 | 0.99964 | -0.023742 | 0.99986 | -0.023747
353.74 | -14.5406 | 0.1377 | 0.022537 | 308.6149 | 294.0743 | -5.9826 | -0.0198 | 301.3446 | -7.2703 | 303.768 | 0.9953 | -0.024013 | 0.99552 | -0.024018
353.76 | -14.6773 | 0.1377 | 0.022464 | 308.2224 | 293.5451 | -5.5901 | -0.018469 | 300.8838 | -7.3386 | 303.33 | 0.99377 | -0.024238 | 0.994 | -0.024244
353.78 | -14.322 | 0.1375 | 0.022464 | 307.9431 | 293.6211 | -5.3108 | -0.017546 | 300.7821 | -7.161 | 303.1691 | 0.99344 | -0.023652 | 0.99366 | -0.023657
353.8 | -13.9666 | 0.1375 | 0.022682 | 307.2584 | 293.2918 | -4.6261 | -0.015284 | 300.2751 | -6.9833 | 302.6029 | 0.99176 | -0.023065 | 0.99199 | -0.02307
353.82 | -13.5293 | 0.1375 | 0.0229 | 307.3721 | 293.8428 | -4.7398 | -0.01566 | 300.6074 | -6.7647 | 302.8623 | 0.99286 | -0.022343 | 0.99308 | -0.022348
353.84 | -12.682 | 0.1375 | 0.023554 | 306.4302 | 293.7482 | -3.7979 | -0.012548 | 300.0892 | -6.341 | 302.2029 | 0.99115 | -0.020943 | 0.99137 | -0.020948
353.86 | -11.6981 | 0.1375 | 0.024136 | 306.1169 | 294.4188 | -3.4846 | -0.0115 | 300.2679 | -5.849 | 302.2175 | 0.99174 | -0.019319 | 0.99196 | -0.019323
353.88 | -10.1402 | 0.1375 | 0.0249 | 305.1071 | 294.9669 | -2.4748 | -0.0081764 | 300.037 | -5.0701 | 301.727 | 0.99098 | -0.016746 | 0.9912 | -0.016749
353.9 | -8.7462 | 0.1377 | 0.025663 | 304.9088 | 296.1626 | -2.2765 | -0.0075212 | 300.5357 | -4.3731 | 301.9934 | 0.99262 | -0.014444 | 0.99285 | -0.014447
353.92 | -7.161 | 0.1377 | 0.02639 | 303.7324 | 296.5714 | -1.1001 | -0.0036346 | 300.1519 | -3.5805 | 301.3454 | 0.99136 | -0.011826 | 0.99158 | -0.011828
353.94 | -5.3844 | 0.1383 | 0.0273 | 303.4428 | 298.0584 | -0.8105 | -0.0026778 | 300.7506 | -2.6922 | 301.648 | 0.99333 | -0.0088919 | 0.99356 | -0.0088939
353.96 | -3.7172 | 0.1383 | 0.027989 | 302.7329 | 299.0157 | -0.1006 | -0.00033237 | 300.8743 | -1.8586 | 301.4938 | 0.99374 | -0.0061386 | 0.99397 | -0.00614
353.98 | -1.7766 | 0.1383 | 0.028861 | 301.7797 | 300.0031 | 0.8526 | 0.0028169 | 300.8914 | -0.88829 | 301.1875 | 0.9938 | -0.0029339 | 0.99402 | -0.0029345
354 | 0.10933 | 0.13889 | 0.029588 | 301.3039 | 301.4132 | 1.3284 | 0.0043888 | 301.3586 | 0.054664 | 301.3403 | 0.99534 | 0.000181 | 0.99557 | 0.000181
354.02 | 2.0499 | 0.13889 | 0.030461 | 300.8346 | 302.8845 | 1.7977 | 0.0059393 | 301.8595 | 1.0249 | 301.5179 | 0.997 | 0.0033853 | 0.99722 | 0.003386
354.04 | 3.7991 | 0.13889 | 0.03126 | 300.0876 | 303.8867 | 2.5447 | 0.0084073 | 301.9872 | 1.8996 | 301.354 | 0.99742 | 0.006274 | 0.99764 | 0.0062754
354.06 | 5.5757 | 0.13949 | 0.03206 | 299.2673 | 304.843 | 3.365 | 0.011117 | 302.0552 | 2.7879 | 301.1259 | 0.99764 | 0.0092079 | 0.99787 | 0.00921
354.08 | 7.4343 | 0.13949 | 0.033005 | 298.7455 | 306.1798 | 3.8868 | 0.012841 | 302.4627 | 3.7172 | 301.2236 | 0.99899 | 0.012277 | 0.99921 | 0.01228
354.1 | 9.1835 | 0.14008 | 0.033732 | 298.2273 | 307.4108 | 4.405 | 0.014553 | 302.8191 | 4.5918 | 301.2885 | 1.0002 | 0.015166 | 1.0004 | 0.015169
354.12 | 10.3042 | 0.14008 | 0.034314 | 298.3878 | 308.692 | 4.2445 | 0.014023 | 303.5399 | 5.1521 | 301.8225 | 1.0025 | 0.017017 | 1.0028 | 0.01702
354.14 | 11.7528 | 0.14008 | 0.035114 | 297.6834 | 309.4362 | 4.9489 | 0.01635 | 303.5598 | 5.8764 | 301.601 | 1.0026 | 0.019409 | 1.0028 | 0.019413
354.16 | 12.7094 | 0.14048 | 0.03555 | 297.6256 | 310.335 | 5.0067 | 0.016541 | 303.9803 | 6.3547 | 301.8621 | 1.004 | 0.020989 | 1.0042 | 0.020993
354.18 | 13.5567 | 0.14048 | 0.036059 | 297.5601 | 311.1168 | 5.0722 | 0.016758 | 304.3384 | 6.7783 | 302.079 | 1.0052 | 0.022388 | 1.0054 | 0.022393
354.2 | 14.5133 | 0.14108 | 0.036422 | 297.45 | 311.9633 | 5.1823 | 0.017122 | 304.7066 | 7.2566 | 302.2878 | 1.0064 | 0.023968 | 1.0066 | 0.023973
354.22 | 14.9779 | 0.14108 | 0.036786 | 297.6079 | 312.5858 | 5.0244 | 0.0166 | 305.0969 | 7.489 | 302.6005 | 1.0077 | 0.024735 | 1.0079 | 0.02474
354.24 | 15.1966 | 0.14108 | 0.036931 | 297.5405 | 312.7371 | 5.0918 | 0.0168 | 305.1388 | 7.5983 | 302.606 | 1.0078 | 0.025096 | 1.0081 | 0.025102
354.26 | 15.4426 | 0.14128 | 0.037149 | 296.9692 | 312.4118 | 4.6631 | 0.015406 | 304.6905 | 7.7213 | 302.1167 | 1.0063 | 0.025502 | 1.0066 | 0.025508
354.28 | 14.8959 | 0.14128 | 0.037004 | 297.308 | 312.2039 | 4.3243 | 0.014287 | 304.756 | 7.448 | 302.2733 | 1.0066 | 0.0246 | 1.0068 | 0.024605
354.3 | 14.6226 | 0.14128 | 0.036858 | 297.5512 | 312.1738 | 4.0811 | 0.0135 | 304.8625 | 7.3113 | 302.4254 | 1.0069 | 0.024148 | 1.0071 | 0.024154
354.32 | 13.8847 | 0.14147 | 0.036277 | 299.1993 | 313.084 | 3.433 | 0.0113 | 306.1416 | 6.9423 | 303.8275 | 1.0111 | 0.022929 | 1.0114 | 0.022935
354.34 | 13.0647 | 0.14147 | 0.035768 | 299.5198 | 312.5845 | 3.1125 | 0.0103 | 306.0521 | 6.5323 | 303.8747 | 1.0108 | 0.021575 | 1.0111 | 0.02158
354.36 | 11.8894 | 0.14147 | 0.035186 | 300.0294 | 311.9188 | 2.6029 | 0.0085996 | 305.9741 | 5.9447 | 303.9925 | 1.0106 | 0.019634 | 1.0108 | 0.019639
354.38 | 10.2495 | 0.14147 | 0.034387 | 300.6058 | 310.8553 | 2.0265 | 0.0066952 | 305.7305 | 5.1247 | 304.0223 | 1.0098 | 0.016926 | 1.01 | 0.01693
354.4 | 9.0196 | 0.14147 | 0.033732 | 301.351 | 310.3706 | 1.2813 | 0.0042332 | 305.8608 | 4.5098 | 304.3575 | 1.0102 | 0.014895 | 1.0104 | 0.014898
354.42 | 7.4616 | 0.14108 | 0.032933 | 302.3176 | 309.7792 | 0.3147 | 0.0010397 | 306.0484 | 3.7308 | 304.8048 | 1.0108 | 0.012322 | 1.0111 | 0.012325
354.44 | 5.5484 | 0.14108 | 0.032206 | 302.878 | 308.4264 | -0.2457 | -0.00081175 | 305.6522 | 2.7742 | 304.7275 | 1.0095 | 0.0091628 | 1.0098 | 0.0091648
354.46 | 3.9631 | 0.14068 | 0.031479 | 303.4771 | 307.4402 | -0.8448 | -0.0027911 | 305.4587 | 1.9816 | 304.7981 | 1.0089 | 0.0065448 | 1.0091 | 0.0065463
354.48 | 1.9132 | 0.14068 | 0.030533 | 304.2711 | 306.1843 | -1.6388 | -0.0054143 | 305.2277 | 0.95662 | 304.9088 | 1.0081 | 0.0031596 | 1.0083 | 0.0031603
354.5 | -0.081996 | 0.14068 | 0.029734 | 304.8087 | 304.7267 | -2.1764 | -0.0071905 | 304.7677 | -0.040998 | 304.7814 | 1.0066 | -0.000135 | 1.0068 | -0.000135
354.52 | -2.0772 | 0.13988 | 0.0289 | 306.431 | 304.3538 | -2.7987 | -0.0092465 | 305.3924 | -1.0386 | 305.7386 | 1.0087 | -0.0034304 | 1.0089 | -0.0034312
354.54 | -3.7445 | 0.13988 | 0.027989 | 307.0583 | 303.3138 | -3.426 | -0.0113 | 305.1861 | -1.8722 | 305.8101 | 1.008 | -0.0061837 | 1.0082 | -0.0061851
354.56 | -5.6851 | 0.13988 | 0.027189 | 307.7694 | 302.0843 | -4.1371 | -0.0137 | 304.9269 | -2.8425 | 305.8744 | 1.0071 | -0.0093884 | 1.0074 | -0.0093906
354.58 | -7.2156 | 0.13949 | 0.026462 | 308.197 | 300.9814 | -4.5647 | -0.015081 | 304.5892 | -3.6078 | 305.7918 | 1.006 | -0.011916 | 1.0062 | -0.011919
354.6 | -8.8009 | 0.13949 | 0.025735 | 308.5148 | 299.7139 | -4.8825 | -0.016131 | 304.1143 | -4.4005 | 305.5812 | 1.0044 | -0.014534 | 1.0047 | -0.014537
354.62 | -10.2222 | 0.13869 | 0.025008 | 308.8131 | 298.5909 | -5.1808 | -0.017117 | 303.702 | -5.1111 | 305.4057 | 1.0031 | -0.016881 | 1.0033 | -0.016885
354.64 | -11.5068 | 0.13869 | 0.024354 | 309.1169 | 297.6101 | -5.4846 | -0.01812 | 303.3635 | -5.7534 | 305.2813 | 1.002 | -0.019003 | 1.0022 | -0.019007
354.66 | -12.846 | 0.13869 | 0.023772 | 309.6284 | 296.7824 | -5.9961 | -0.01981 | 303.2054 | -6.423 | 305.3464 | 1.0014 | -0.021214 | 1.0017 | -0.021219
354.68 | -13.5567 | 0.1383 | 0.023264 | 309.5948 | 296.0381 | -5.9625 | -0.019699 | 302.8165 | -6.7783 | 305.0759 | 1.0002 | -0.022388 | 1.0004 | -0.022393
354.7 | -14.2126 | 0.1383 | 0.022973 | 309.5812 | 295.3686 | -5.9489 | -0.019654 | 302.4749 | -7.1063 | 304.8437 | 0.99903 | -0.023471 | 0.99925 | -0.023476
354.72 | -14.8959 | 0.1379 | 0.022537 | 309.7331 | 294.8372 | -6.1008 | -0.0202 | 302.2851 | -7.448 | 304.7678 | 0.9984 | -0.0246 | 0.99863 | -0.024605
354.74 | -15.0326 | 0.1379 | 0.022464 | 309.4249 | 294.3923 | -5.7926 | -0.019138 | 301.9086 | -7.5163 | 304.414 | 0.99716 | -0.024825 | 0.99738 | -0.024831
354.76 | -14.9506 | 0.1379 | 0.022391 | 309.4171 | 294.4665 | -5.7848 | -0.019112 | 301.9418 | -7.4753 | 304.4336 | 0.99727 | -0.02469 | 0.99749 | -0.024695
354.78 | -14.7593 | 0.1377 | 0.022391 | 308.9233 | 294.164 | -5.291 | -0.017481 | 301.5437 | -7.3796 | 304.0035 | 0.99595 | -0.024374 | 0.99618 | -0.024379
354.8 | -14.568 | 0.1377 | 0.022537 | 308.5233 | 293.9553 | -4.891 | -0.016159 | 301.2393 | -7.284 | 303.6673 | 0.99495 | -0.024058 | 0.99517 | -0.024063
354.82 | -14.076 | 0.1377 | 0.022827 | 308.3286 | 294.2526 | -4.6963 | -0.015516 | 301.2906 | -7.038 | 303.6366 | 0.99512 | -0.023245 | 0.99534 | -0.023251
354.84 | -13.2833 | 0.1375 | 0.023482 | 306.6591 | 293.3758 | -4.0268 | -0.0133 | 300.0174 | -6.6417 | 302.2313 | 0.99091 | -0.021936 | 0.99114 | -0.021941
354.86 | -12.0807 | 0.1375 | 0.024136 | 306.0094 | 293.9287 | -3.3771 | -0.011157 | 299.969 | -6.0404 | 301.9825 | 0.99075 | -0.01995 | 0.99098 | -0.019955
354.88 | -10.5775 | 0.1377 | 0.0249 | 305.0512 | 294.4737 | -2.4189 | -0.0079917 | 299.7625 | -5.2887 | 301.5254 | 0.99007 | -0.017468 | 0.99029 | -0.017472
354.9 | -9.2109 | 0.1377 | 0.025663 | 304.6335 | 295.4226 | -2.0012 | -0.0066117 | 300.0281 | -4.6054 | 301.5632 | 0.99095 | -0.015211 | 0.99117 | -0.015215
354.92 | -7.5983 | 0.1377 | 0.02639 | 304.2177 | 296.6194 | -1.5854 | -0.0052379 | 300.4186 | -3.7991 | 301.6849 | 0.99224 | -0.012548 | 0.99246 | -0.012551
354.94 | -5.9037 | 0.1381 | 0.0272 | 303.5562 | 297.6525 | -0.9239 | -0.0030524 | 300.6043 | -2.9519 | 301.5883 | 0.99285 | -0.0097495 | 0.99307 | -0.0097517
354.96 | -4.0998 | 0.1381 | 0.027916 | 303.0466 | 298.9468 | -0.4143 | -0.0013688 | 300.9967 | -2.0499 | 301.68 | 0.99415 | -0.0067705 | 0.99437 | -0.006772
354.98 | -2.2686 | 0.13889 | 0.028789 | 301.9435 | 299.6749 | 0.6888 | 0.0022757 | 300.8092 | -1.1343 | 301.1873 | 0.99353 | -0.0037463 | 0.99375 | -0.0037472
355 | -0.40998 | 0.13889 | 0.029588 | 301.4902 | 301.0802 | 1.1421 | 0.0037733 | 301.2852 | -0.20499 | 301.3535 | 0.9951 | -0.000677 | 0.99532 | -0.000677
355.02 | 1.7492 | 0.13889 | 0.030533 | 300.9101 | 302.6593 | 1.7222 | 0.0056899 | 301.7847 | 0.87462 | 301.4932 | 0.99675 | 0.0028887 | 0.99697 | 0.0028894
355.04 | 3.4165 | 0.13949 | 0.031333 | 299.9545 | 303.371 | 2.6778 | 0.008847 | 301.6627 | 1.7082 | 301.0933 | 0.99635 | 0.0056421 | 0.99657 | 0.0056434
355.06 | 5.2477 | 0.13949 | 0.032133 | 299.448 | 304.6957 | 3.1843 | 0.01052 | 302.0719 | 2.6239 | 301.1972 | 0.9977 | 0.0086662 | 0.99792 | 0.0086682
355.08 | 6.9423 | 0.13949 | 0.032933 | 298.95 | 305.8923 | 3.6823 | 0.012166 | 302.4212 | 3.4712 | 301.2641 | 0.99885 | 0.011465 | 0.99908 | 0.011467
355.1 | 8.6096 | 0.14008 | 0.033732 | 298.2548 | 306.8644 | 4.3775 | 0.014463 | 302.5596 | 4.3048 | 301.1247 | 0.99931 | 0.014218 | 0.99953 | 0.014221
355.12 | 10.1402 | 0.14008 | 0.034459 | 298.0172 | 308.1574 | 4.6151 | 0.015248 | 303.0873 | 5.0701 | 301.3973 | 1.0011 | 0.016746 | 1.0013 | 0.016749
355.14 | 11.4794 | 0.14068 | 0.035041 | 297.8891 | 309.3685 | 4.7432 | 0.015671 | 303.6288 | 5.7397 | 301.7156 | 1.0028 | 0.018957 | 1.0031 | 0.018962
355.16 | 12.5727 | 0.14068 | 0.035622 | 297.5987 | 310.1714 | 5.0336 | 0.01663 | 303.8851 | 6.2864 | 301.7896 | 1.0037 | 0.020763 | 1.0039 | 0.020768
355.18 | 13.4473 | 0.14068 | 0.036059 | 297.8574 | 311.3047 | 4.7749 | 0.015776 | 304.5811 | 6.7237 | 302.3398 | 1.006 | 0.022207 | 1.0062 | 0.022212
355.2 | 14.4586 | 0.14108 | 0.036567 | 297.5381 | 311.9967 | 5.0942 | 0.01683 | 304.7674 | 7.2293 | 302.3576 | 1.0066 | 0.023877 | 1.0068 | 0.023883
355.22 | 14.9233 | 0.14108 | 0.036713 | 297.4678 | 312.3911 | 5.1645 | 0.017063 | 304.9294 | 7.4616 | 302.4422 | 1.0071 | 0.024645 | 1.0074 | 0.02465
355.24 | 15.0873 | 0.14147 | 0.036931 | 296.5032 | 311.5905 | 5.1291 | 0.016946 | 304.0468 | 7.5436 | 301.5323 | 1.0042 | 0.024915 | 1.0044 | 0.024921
355.26 | 15.1966 | 0.14147 | 0.037076 | 296.8468 | 312.0434 | 4.7855 | 0.015811 | 304.4451 | 7.5983 | 301.9123 | 1.0055 | 0.025096 | 1.0058 | 0.025102
355.28 | 15.1146 | 0.14147 | 0.037004 | 297.1292 | 312.2438 | 4.5031 | 0.014878 | 304.6865 | 7.5573 | 302.1674 | 1.0063 | 0.024961 | 1.0066 | 0.024966
355.3 | 14.7046 | 0.14167 | 0.036858 | 297.1275 | 311.8321 | 4.5048 | 0.014883 | 304.4798 | 7.3523 | 302.029 | 1.0057 | 0.024284 | 1.0059 | 0.024289
355.32 | 13.8847 | 0.14167 | 0.036349 | 297.8018 | 311.6865 | 3.8305 | 0.0127 | 304.7441 | 6.9423 | 302.43 | 1.0065 | 0.022929 | 1.0068 | 0.022935
355.34 | 13.01 | 0.14167 | 0.035768 | 298.0773 | 311.0873 | 3.555 | 0.011745 | 304.5823 | 6.505 | 302.414 | 1.006 | 0.021485 | 1.0062 | 0.02149
355.36 | 12.0261 | 0.14167 | 0.035186 | 299.8743 | 311.9004 | 2.758 | 0.009112 | 305.8873 | 6.013 | 303.883 | 1.0103 | 0.01986 | 1.0105 | 0.019865
355.38 | 10.7688 | 0.14167 | 0.034459 | 300.6271 | 311.3959 | 2.0052 | 0.0066249 | 306.0115 | 5.3844 | 304.2167 | 1.0107 | 0.017784 | 1.0109 | 0.017788
355.4 | 9.1289 | 0.14128 | 0.033732 | 301.2415 | 310.3704 | 1.3908 | 0.004595 | 305.8059 | 4.5644 | 304.2845 | 1.01 | 0.015076 | 1.0103 | 0.015079
355.42 | 7.5436 | 0.14128 | 0.032933 | 301.6684 | 309.212 | 0.9639 | 0.0031846 | 305.4402 | 3.7718 | 304.1829 | 1.0088 | 0.012458 | 1.0091 | 0.012461
355.44 | 5.8764 | 0.14128 | 0.032206 | 302.4523 | 308.3287 | 0.18 | 0.000595 | 305.3905 | 2.9382 | 304.4111 | 1.0087 | 0.0097044 | 1.0089 | 0.0097066
355.46 | 3.9358 | 0.14068 | 0.031406 | 303.1296 | 307.0654 | -0.4973 | -0.001643 | 305.0975 | 1.9679 | 304.4415 | 1.0077 | 0.0064997 | 1.0079 | 0.0065012
355.48 | 2.0226 | 0.14068 | 0.030606 | 303.98 | 306.0026 | -1.3477 | -0.0044526 | 304.9913 | 1.0113 | 304.6542 | 1.0073 | 0.0033401 | 1.0076 | 0.0033409
355.5 | 0.46464 | 0.14028 | 0.029806 | 304.4222 | 304.8868 | -1.7899 | -0.0059135 | 304.6545 | 0.23232 | 304.5771 | 1.0062 | 0.00076732 | 1.0065 | 0.0007675
355.52 | -1.5306 | 0.14028 | 0.029007 | 305.2228 | 303.6922 | -2.5905 | -0.00856 | 304.4575 | -0.7653 | 304.7126 | 1.0056 | -0.0025277 | 1.0058 | -0.0025282
355.54 | -3.4438 | 0.14028 | 0.028134 | 305.7545 | 302.3107 | -3.1222 | -0.010315 | 304.0326 | -1.7219 | 304.6066 | 1.0042 | -0.0056872 | 1.0044 | -0.0056885
355.56 | -5.3297 | 0.13969 | 0.027262 | 306.2151 | 300.8854 | -3.5828 | -0.011837 | 303.5502 | -2.6649 | 304.4385 | 1.0026 | -0.0088017 | 1.0028 | -0.0088036
355.58 | -7.0517 | 0.13969 | 0.026462 | 306.7399 | 299.6882 | -4.1076 | -0.013571 | 303.2141 | -3.5258 | 304.3893 | 1.0015 | -0.011645 | 1.0017 | -0.011648
355.6 | -8.4729 | 0.13969 | 0.0257 | 307.3507 | 298.8778 | -4.7184 | -0.0156 | 303.1142 | -4.2365 | 304.5264 | 1.0011 | -0.013992 | 1.0014 | -0.013996
355.62 | -9.8942 | 0.13909 | 0.025008 | 307.5626 | 297.6684 | -4.9303 | -0.016289 | 302.6155 | -4.9471 | 304.2645 | 0.99949 | -0.016339 | 0.99972 | -0.016343
355.64 | -11.2334 | 0.13909 | 0.024354 | 308.0767 | 296.8433 | -5.4444 | -0.017987 | 302.46 | -5.6167 | 304.3322 | 0.99898 | -0.018551 | 0.9992 | -0.018555
355.66 | -12.2994 | 0.13869 | 0.023918 | 309.1317 | 296.8323 | -5.4994 | -0.0182 | 302.982 | -6.1497 | 305.0319 | 1.0007 | -0.020312 | 1.0009 | -0.020316
355.68 | -13.42 | 0.13869 | 0.023336 | 309.3259 | 295.9059 | -5.6936 | -0.018811 | 302.6159 | -6.71 | 304.8526 | 0.99949 | -0.022162 | 0.99972 | -0.022167
355.7 | -14.0213 | 0.13869 | 0.0229 | 309.5131 | 295.4918 | -5.8808 | -0.0194 | 302.5024 | -7.0107 | 304.8393 | 0.99912 | -0.023155 | 0.99935 | -0.02316
355.72 | -14.4586 | 0.1381 | 0.022755 | 309.0722 | 294.6136 | -5.4399 | -0.017973 | 301.8429 | -7.2293 | 304.2527 | 0.99694 | -0.023877 | 0.99717 | -0.023883
355.74 | -14.7593 | 0.1381 | 0.022464 | 308.8107 | 294.0514 | -5.1784 | -0.017109 | 301.4311 | -7.3796 | 303.8909 | 0.99558 | -0.024374 | 0.99581 | -0.024379
355.76 | -14.7866 | 0.1379 | 0.022537 | 308.9719 | 294.1853 | -5.3396 | -0.017641 | 301.5786 | -7.3933 | 304.043 | 0.99607 | -0.024419 | 0.99629 | -0.024424
355.78 | -14.5133 | 0.1379 | 0.022537 | 308.7609 | 294.2476 | -5.1286 | -0.016944 | 301.5043 | -7.2566 | 303.9231 | 0.99582 | -0.023968 | 0.99605 | -0.023973
355.8 | -14.2126 | 0.1379 | 0.022682 | 308.728 | 294.5154 | -5.0957 | -0.0168 | 301.6217 | -7.1063 | 303.9905 | 0.99621 | -0.023471 | 0.99644 | -0.023476
355.82 | -13.748 | 0.1377 | 0.0229 | 308.0462 | 294.2982 | -4.4139 | -0.014583 | 301.1722 | -6.874 | 303.4635 | 0.99473 | -0.022704 | 0.99495 | -0.022709
355.84 | -12.7914 | 0.1377 | 0.023554 | 307.6292 | 294.8378 | -3.9969 | -0.013205 | 301.2335 | -6.3957 | 303.3654 | 0.99493 | -0.021124 | 0.99515 | -0.021129
355.86 | -11.8621 | 0.1377 | 0.024136 | 307.0718 | 295.2097 | -3.4395 | -0.011364 | 301.1408 | -5.931 | 303.1178 | 0.99462 | -0.019589 | 0.99485 | -0.019594
355.88 | -10.1948 | 0.1379 | 0.024936 | 305.1823 | 294.9875 | -2.55 | -0.0084248 | 300.0849 | -5.0974 | 301.784 | 0.99113 | -0.016836 | 0.99136 | -0.01684
355.9 | -9.0196 | 0.1379 | 0.025663 | 304.7891 | 295.7695 | -2.1568 | -0.0071257 | 300.2793 | -4.5098 | 301.7826 | 0.99178 | -0.014895 | 0.992 | -0.014898
355.92 | -7.571 | 0.13849 | 0.026462 | 303.9409 | 296.3699 | -1.3086 | -0.0043234 | 300.1554 | -3.7855 | 301.4172 | 0.99137 | -0.012503 | 0.99159 | -0.012506
355.94 | -5.5757 | 0.13849 | 0.027262 | 303.3613 | 297.7856 | -0.729 | -0.0024085 | 300.5734 | -2.7879 | 301.5027 | 0.99275 | -0.0092079 | 0.99297 | -0.00921
355.96 | -3.8265 | 0.13849 | 0.027989 | 302.5499 | 298.7234 | 0.0824 | 0.00027224 | 300.6367 | -1.9132 | 301.2744 | 0.99296 | -0.0063191 | 0.99318 | -0.0063206
355.98 | -2.1319 | 0.13909 | 0.028861 | 301.9078 | 299.7759 | 0.7245 | 0.0023936 | 300.8419 | -1.0659 | 301.1972 | 0.99364 | -0.0035207 | 0.99386 | -0.0035215
356 | -0.10933 | 0.13909 | 0.029734 | 301.2089 | 301.0996 | 1.4234 | 0.0047027 | 301.1542 | -0.054664 | 301.1725 | 0.99467 | -0.00018055 | 0.99489 | -0.00018059
356.02 | 1.5579 | 0.13909 | 0.030461 | 300.5726 | 302.1305 | 2.0597 | 0.0068049 | 301.3516 | 0.77896 | 301.0919 | 0.99532 | 0.0025728 | 0.99554 | 0.0025734
356.04 | 3.3892 | 0.13969 | 0.031406 | 300.0017 | 303.3909 | 2.6306 | 0.0086911 | 301.6963 | 1.6946 | 301.1314 | 0.99646 | 0.005597 | 0.99668 | 0.0055982
356.06 | 5.2204 | 0.13969 | 0.032206 | 299.4749 | 304.6953 | 3.1574 | 0.010432 | 302.0851 | 2.6102 | 301.215 | 0.99774 | 0.0086211 | 0.99797 | 0.0086231
356.08 | 6.915 | 0.14028 | 0.032933 | 299.1975 | 306.1125 | 3.4348 | 0.011348 | 302.655 | 3.4575 | 301.5025 | 0.99962 | 0.01142 | 0.99985 | 0.011422
356.1 | 8.7736 | 0.14028 | 0.033732 | 298.5408 | 307.3144 | 4.0915 | 0.013518 | 302.9276 | 4.3868 | 301.4653 | 1.0005 | 0.014489 | 1.0007 | 0.014492
356.12 | 9.9215 | 0.14028 | 0.034459 | 298.4216 | 308.3431 | 4.2107 | 0.013911 | 303.3824 | 4.9608 | 301.7288 | 1.002 | 0.016385 | 1.0023 | 0.016388
356.14 | 11.3701 | 0.14068 | 0.035114 | 298.1219 | 309.492 | 4.5104 | 0.014902 | 303.807 | 5.6851 | 301.9119 | 1.0034 | 0.018777 | 1.0037 | 0.018781
356.16 | 12.4361 | 0.14068 | 0.03555 | 297.9535 | 310.3896 | 4.6788 | 0.015458 | 304.1715 | 6.218 | 302.0989 | 1.0046 | 0.020537 | 1.0049 | 0.020542
356.18 | 13.3927 | 0.14128 | 0.036131 | 296.5357 | 309.9284 | 5.0966 | 0.016838 | 303.232 | 6.6963 | 300.9999 | 1.0015 | 0.022117 | 1.0018 | 0.022122
356.2 | 14.076 | 0.14128 | 0.036495 | 296.8259 | 310.9019 | 4.8064 | 0.01588 | 303.8639 | 7.038 | 301.5179 | 1.0036 | 0.023245 | 1.0038 | 0.023251
356.22 | 14.568 | 0.14128 | 0.036858 | 296.7548 | 311.3228 | 4.8775 | 0.016114 | 304.0388 | 7.284 | 301.6108 | 1.0042 | 0.024058 | 1.0044 | 0.024063
356.24 | 14.9506 | 0.14167 | 0.037076 | 297.0164 | 311.967 | 4.6159 | 0.01525 | 304.4917 | 7.4753 | 301.9999 | 1.0057 | 0.02469 | 1.0059 | 0.024695
356.26 | 15.0053 | 0.14167 | 0.037222 | 296.8408 | 311.8461 | 4.7915 | 0.01583 | 304.3434 | 7.5026 | 301.8426 | 1.0052 | 0.02478 | 1.0054 | 0.024786
356.28 | 14.568 | 0.14167 | 0.037076 | 297.6953 | 312.2633 | 3.937 | 0.013007 | 304.9793 | 7.284 | 302.5513 | 1.0073 | 0.024058 | 1.0075 | 0.024063
356.3 | 14.4313 | 0.14187 | 0.036858 | 299.0179 | 313.4492 | 3.6144 | 0.011941 | 306.2335 | 7.2156 | 303.8283 | 1.0114 | 0.023832 | 1.0117 | 0.023838
356.32 | 13.666 | 0.14187 | 0.036495 | 299.0396 | 312.7056 | 3.5927 | 0.0119 | 305.8726 | 6.833 | 303.5949 | 1.0103 | 0.022568 | 1.0105 | 0.022573
356.34 | 12.4087 | 0.14207 | 0.03584 | 298.6122 | 311.0209 | 3.0201 | 0.0099779 | 304.8166 | 6.2044 | 302.7484 | 1.0068 | 0.020492 | 1.007 | 0.020497
356.36 | 11.5341 | 0.14207 | 0.035259 | 299.3875 | 310.9216 | 2.2448 | 0.0074165 | 305.1545 | 5.767 | 303.2322 | 1.0079 | 0.019048 | 1.0081 | 0.019052
356.38 | 10.2222 | 0.14207 | 0.034532 | 300.1508 | 310.373 | 1.4815 | 0.0048946 | 305.2619 | 5.1111 | 303.5582 | 1.0082 | 0.016881 | 1.0085 | 0.016885
356.4 | 8.6096 | 0.14187 | 0.033805 | 301.3671 | 309.9767 | 1.2652 | 0.00418 | 305.6719 | 4.3048 | 304.237 | 1.0096 | 0.014218 | 1.0098 | 0.014221
356.42 | 6.9423 | 0.14187 | 0.033005 | 302.3836 | 309.3259 | 0.2487 | 0.00082167 | 305.8548 | 3.4712 | 304.6977 | 1.0102 | 0.011465 | 1.0104 | 0.011467
356.44 | 5.3297 | 0.14128 | 0.032278 | 303.0344 | 308.3641 | -0.4021 | -0.0013285 | 305.6993 | 2.6649 | 304.811 | 1.0097 | 0.0088017 | 1.0099 | 0.0088036
356.46 | 3.5258 | 0.14128 | 0.031551 | 303.2959 | 306.8217 | -0.6636 | -0.0021924 | 305.0588 | 1.7629 | 304.4712 | 1.0076 | 0.0058226 | 1.0078 | 0.0058239
356.48 | 1.9679 | 0.14128 | 0.030679 | 304.2678 | 306.2357 | -1.6355 | -0.0054034 | 305.2518 | 0.98395 | 304.9238 | 1.0082 | 0.0032498 | 1.0084 | 0.0032506
356.5 | -0.24599 | 0.14048 | 0.029806 | 304.8236 | 304.5776 | -2.1913 | -0.0072397 | 304.7006 | -0.12299 | 304.7416 | 1.0064 | -0.000406 | 1.0066 | -0.000406
356.52 | -2.1319 | 0.14048 | 0.028934 | 305.713 | 303.5811 | -3.0807 | -0.010178 | 304.6471 | -1.0659 | 305.0024 | 1.0062 | -0.0035207 | 1.0064 | -0.0035215
356.54 | -3.7991 | 0.14008 | 0.028207 | 306.5068 | 302.7077 | -3.8745 | -0.012801 | 304.6072 | -1.8996 | 305.2404 | 1.0061 | -0.006274 | 1.0063 | -0.0062754
356.56 | -5.7944 | 0.14008 | 0.027262 | 306.7375 | 300.9431 | -4.1052 | -0.013563 | 303.8403 | -2.8972 | 304.806 | 1.0035 | -0.009569 | 1.0038 | -0.0095711
356.58 | -7.4343 | 0.14008 | 0.0265 | 307.5919 | 300.1576 | -4.9596 | -0.0164 | 303.8747 | -3.7172 | 305.1138 | 1.0037 | -0.012277 | 1.0039 | -0.01228
356.6 | -9.0469 | 0.13929 | 0.025735 | 307.6918 | 298.6449 | -5.0595 | -0.016716 | 303.1684 | -4.5234 | 304.6762 | 1.0013 | -0.01494 | 1.0015 | -0.014944
356.62 | -10.4135 | 0.13929 | 0.025008 | 307.7967 | 297.3832 | -5.1644 | -0.0171 | 302.59 | -5.2067 | 304.3255 | 0.99941 | -0.017197 | 0.99963 | -0.017201
356.64 | -11.6708 | 0.13929 | 0.024499 | 308.2105 | 296.5397 | -5.5782 | -0.018429 | 302.3751 | -5.8354 | 304.3202 | 0.9987 | -0.019273 | 0.99892 | -0.019278
356.66 | -12.8734 | 0.13909 | 0.023918 | 308.6683 | 295.7949 | -6.036 | -0.019942 | 302.2316 | -6.4367 | 304.3772 | 0.99823 | -0.021259 | 0.99845 | -0.021264
356.68 | -13.666 | 0.13909 | 0.023482 | 309.3076 | 295.6416 | -6.6753 | -0.022054 | 302.4746 | -6.833 | 304.7523 | 0.99903 | -0.022568 | 0.99925 | -0.022573
356.7 | -14.486 | 0.13849 | 0.023 | 310.0448 | 295.5588 | -6.4125 | -0.021186 | 302.8018 | -7.243 | 305.2161 | 1.0001 | -0.023922 | 1.0003 | -0.023928
356.72 | -14.6226 | 0.13849 | 0.022755 | 309.8955 | 295.2729 | -6.2632 | -0.020693 | 302.5842 | -7.3113 | 305.0213 | 0.99939 | -0.024148 | 0.99962 | -0.024154
356.74 | -15.1419 | 0.13849 | 0.022464 | 309.3325 | 294.1906 | -5.7002 | -0.018833 | 301.7615 | -7.571 | 304.2852 | 0.99667 | -0.025006 | 0.9969 | -0.025011
356.76 | -14.8959 | 0.1381 | 0.022537 | 308.5829 | 293.687 | -5.9506 | -0.01966 | 301.1349 | -7.448 | 303.6176 | 0.9946 | -0.0246 | 0.99483 | -0.024605
356.78 | -14.8413 | 0.1381 | 0.022537 | 308.0024 | 293.1611 | -5.3701 | -0.0177 | 300.5818 | -7.4206 | 303.0553 | 0.99278 | -0.024509 | 0.993 | -0.024515
356.8 | -14.5406 | 0.1379 | 0.022682 | 308.625 | 294.0844 | -4.9927 | -0.0165 | 301.3547 | -7.2703 | 303.7781 | 0.99533 | -0.024013 | 0.99555 | -0.024018
356.82 | -14.0213 | 0.1379 | 0.023046 | 308.4256 | 294.4043 | -4.7933 | -0.0158 | 301.4149 | -7.0107 | 303.7518 | 0.99553 | -0.023155 | 0.99575 | -0.02316
356.84 | -13.0647 | 0.1379 | 0.023554 | 307.6143 | 294.5496 | -3.982 | -0.0132 | 301.082 | -6.5323 | 303.2594 | 0.99443 | -0.021575 | 0.99465 | -0.02158
356.86 | -11.8348 | 0.1379 | 0.024209 | 306.2426 | 294.4078 | -3.6103 | -0.011928 | 300.3252 | -5.9174 | 302.2977 | 0.99193 | -0.019544 | 0.99215 | -0.019549
356.88 | -10.3315 | 0.1379 | 0.025008 | 305.2052 | 294.8737 | -2.5729 | -0.0085005 | 300.0395 | -5.1657 | 301.7614 | 0.99098 | -0.017062 | 0.99121 | -0.017066
356.9 | -8.9649 | 0.1379 | 0.025735 | 304.7021 | 295.7372 | -2.0698 | -0.0068383 | 300.2197 | -4.4824 | 301.7138 | 0.99158 | -0.014805 | 0.9918 | -0.014808
356.92 | -7.5983 | 0.1383 | 0.02639 | 303.9841 | 296.3858 | -1.3518 | -0.0044661 | 300.185 | -3.7991 | 301.4513 | 0.99147 | -0.012548 | 0.99169 | -0.012551
356.94 | -5.6577 | 0.1383 | 0.027262 | 303.4251 | 297.7674 | -0.7928 | -0.0026193 | 300.5962 | -2.8289 | 301.5392 | 0.99282 | -0.0093433 | 0.99305 | -0.0093454
356.96 | -4.0178 | 0.13909 | 0.028062 | 302.5051 | 298.4873 | 0.1272 | 0.00042025 | 300.4962 | -2.0089 | 301.1658 | 0.99249 | -0.0066351 | 0.99272 | -0.0066366
356.98 | -1.9679 | 0.13909 | 0.028934 | 301.9698 | 300.0019 | 0.6625 | 0.0021888 | 300.9858 | -0.98395 | 301.3138 | 0.99411 | -0.0032498 | 0.99434 | -0.0032506
357 | -0.24599 | 0.13909 | 0.029734 | 301.4355 | 301.1895 | 1.1968 | 0.003954 | 301.3125 | -0.12299 | 301.3535 | 0.99519 | -0.000406 | 0.99541 | -0.000406
357.02 | 1.7492 | 0.13969 | 0.030533 | 300.8685 | 302.6177 | 1.7638 | 0.0058273 | 301.7431 | 0.87462 | 301.4516 | 0.99661 | 0.0028887 | 0.99684 | 0.0028894
357.04 | 3.6898 | 0.13969 | 0.031406 | 300.1366 | 303.8264 | 2.4957 | 0.0082454 | 301.9815 | 1.8449 | 301.3665 | 0.9974 | 0.0060935 | 0.99762 | 0.0060948
357.06 | 5.6031 | 0.13969 | 0.032278 | 299.2846 | 304.8877 | 3.3477 | 0.01106 | 302.0861 | 2.8015 | 301.1523 | 0.99774 | 0.009253 | 0.99797 | 0.0092551
357.08 | 7.1883 | 0.14008 | 0.033005 | 299.0583 | 306.2466 | 3.574 | 0.011808 | 302.6525 | 3.5942 | 301.4544 | 0.99962 | 0.011871 | 0.99984 | 0.011874
357.1 | 8.6096 | 0.14008 | 0.033805 | 298.7314 | 307.341 | 3.9009 | 0.012888 | 303.0362 | 4.3048 | 301.6013 | 1.0009 | 0.014218 | 1.0011 | 0.014221
357.12 | 10.1948 | 0.14068 | 0.034532 | 298.025 | 308.2198 | 4.6073 | 0.015222 | 303.1224 | 5.0974 | 301.4233 | 1.0012 | 0.016836 | 1.0014 | 0.01684
357.14 | 11.5341 | 0.14068 | 0.035114 | 297.9363 | 309.4704 | 4.696 | 0.015515 | 303.7033 | 5.767 | 301.781 | 1.0031 | 0.019048 | 1.0033 | 0.019052
357.16 | 12.7094 | 0.14068 | 0.035695 | 297.6276 | 310.337 | 5.0047 | 0.016535 | 303.9823 | 6.3547 | 301.8641 | 1.004 | 0.020989 | 1.0042 | 0.020993
357.18 | 13.6113 | 0.14128 | 0.036204 | 296.6986 | 310.3099 | 4.9337 | 0.0163 | 303.5043 | 6.8057 | 301.2357 | 1.0024 | 0.022478 | 1.0027 | 0.022483
357.2 | 14.2673 | 0.14128 | 0.036567 | 296.1353 | 310.4026 | 5.497 | 0.018161 | 303.2689 | 7.1336 | 300.8911 | 1.0017 | 0.023561 | 1.0019 | 0.023567
357.22 | 14.8959 | 0.14167 | 0.036858 | 297.5333 | 312.4292 | 5.099 | 0.016846 | 304.9813 | 7.448 | 302.4986 | 1.0073 | 0.0246 | 1.0075 | 0.024605
357.24 | 15.1146 | 0.14167 | 0.037004 | 297.7054 | 312.82 | 4.9269 | 0.0163 | 305.2627 | 7.5573 | 302.7436 | 1.0082 | 0.024961 | 1.0085 | 0.024966
357.26 | 15.3059 | 0.14167 | 0.037149 | 297.6221 | 312.928 | 5.0102 | 0.0166 | 305.2751 | 7.653 | 302.7241 | 1.0083 | 0.025277 | 1.0085 | 0.025282
357.28 | 15.0599 | 0.14187 | 0.037149 | 297.9493 | 313.0092 | 4.683 | 0.0155 | 305.4793 | 7.53 | 302.9693 | 1.009 | 0.02487 | 1.0092 | 0.024876
357.3 | 14.6226 | 0.14187 | 0.036858 | 298.307 | 312.9296 | 4.3253 | 0.0143 | 305.6183 | 7.3113 | 303.1812 | 1.0094 | 0.024148 | 1.0096 | 0.024154
357.32 | 14.0486 | 0.14187 | 0.036495 | 298.6646 | 312.7132 | 3.9677 | 0.013109 | 305.6889 | 7.0243 | 303.3475 | 1.0096 | 0.0232 | 1.0099 | 0.023206
357.34 | 13.0374 | 0.14207 | 0.035913 | 299.4449 | 312.4823 | 3.1874 | 0.0105 | 305.9636 | 6.5187 | 303.7907 | 1.0106 | 0.02153 | 1.0108 | 0.021535
357.36 | 11.9167 | 0.14207 | 0.035259 | 299.7113 | 311.628 | 2.921 | 0.0096505 | 305.6697 | 5.9584 | 303.6835 | 1.0096 | 0.01968 | 1.0098 | 0.019684
357.38 | 10.5501 | 0.14207 | 0.034532 | 300.2847 | 310.8348 | 2.3476 | 0.0077561 | 305.5598 | 5.2751 | 303.8014 | 1.0092 | 0.017423 | 1.0094 | 0.017427
357.4 | 9.0469 | 0.14207 | 0.033732 | 300.9719 | 310.0188 | 1.6604 | 0.0054857 | 305.4953 | 4.5234 | 303.9875 | 1.009 | 0.01494 | 1.0092 | 0.014944
357.42 | 7.489 | 0.14207 | 0.033005 | 301.7567 | 309.2457 | 0.8756 | 0.0028928 | 305.5012 | 3.7445 | 304.253 | 1.009 | 0.012367 | 1.0093 | 0.01237
357.44 | 5.849 | 0.14147 | 0.032278 | 302.2776 | 308.1266 | 0.3547 | 0.0011719 | 305.2021 | 2.9245 | 304.2273 | 1.008 | 0.0096593 | 1.0083 | 0.0096614
357.46 | 3.9905 | 0.14147 | 0.031479 | 303.0398 | 307.0303 | -0.4075 | -0.0013463 | 305.035 | 1.9952 | 304.37 | 1.0075 | 0.00659 | 1.0077 | 0.0065914
357.48 | 2.2412 | 0.14088 | 0.030752 | 303.5973 | 305.8385 | -0.965 | -0.0031882 | 304.7179 | 1.1206 | 304.3444 | 1.0064 | 0.0037012 | 1.0067 | 0.003702
357.5 | 0.46464 | 0.14088 | 0.029952 | 304.3407 | 304.8053 | -1.7084 | -0.0056443 | 304.573 | 0.23232 | 304.4956 | 1.006 | 0.00076732 | 1.0062 | 0.0007675
357.52 | -1.5033 | 0.14088 | 0.029007 | 305.2272 | 303.7239 | -2.5949 | -0.0085731 | 304.4756 | -0.75163 | 304.7261 | 1.0056 | -0.0024825 | 1.0059 | -0.0024831
357.54 | -3.4165 | 0.14048 | 0.028207 | 305.8137 | 302.3972 | -3.1814 | -0.010511 | 304.1055 | -1.7082 | 304.6749 | 1.0044 | -0.0056421 | 1.0046 | -0.0056434
357.56 | -5.1111 | 0.14048 | 0.027407 | 306.4766 | 301.3655 | -3.8443 | -0.012701 | 303.9211 | -2.5555 | 304.7729 | 1.0038 | -0.0084406 | 1.004 | -0.0084425
357.58 | -6.6417 | 0.14048 | 0.026608 | 306.7098 | 300.0681 | -4.0775 | -0.013471 | 303.389 | -3.3208 | 304.4959 | 1.002 | -0.010968 | 1.0023 | -0.010971
357.6 | -8.5002 | 0.13969 | 0.025881 | 307.1939 | 298.6937 | -4.5616 | -0.015071 | 302.9438 | -4.2501 | 304.3605 | 1.0006 | -0.014038 | 1.0008 | -0.014041
357.62 | -10.0308 | 0.13969 | 0.025081 | 307.5148 | 297.484 | -4.8825 | -0.016131 | 302.4994 | -5.0154 | 304.1712 | 0.99911 | -0.016565 | 0.99934 | -0.016569
357.64 | -11.1241 | 0.13929 | 0.024572 | 308.85 | 297.7259 | -5.2177 | -0.017238 | 303.2879 | -5.5621 | 305.142 | 1.0017 | -0.018371 | 1.0019 | -0.018375
357.66 | -12.1354 | 0.13929 | 0.023991 | 308.9357 | 296.8003 | -5.3034 | -0.017522 | 302.868 | -6.0677 | 304.8906 | 1.0003 | -0.020041 | 1.0006 | -0.020045
357.68 | -13.174 | 0.13929 | 0.023554 | 309.1763 | 296.0023 | -5.544 | -0.018317 | 302.5893 | -6.587 | 304.785 | 0.99941 | -0.021756 | 0.99963 | -0.021761
357.7 | -13.83 | 0.13869 | 0.023046 | 308.311 | 294.481 | -5.6787 | -0.018762 | 301.396 | -6.915 | 303.701 | 0.99547 | -0.022839 | 0.99569 | -0.022844
357.72 | -14.4313 | 0.13869 | 0.022755 | 308.1666 | 293.7353 | -5.5343 | -0.018284 | 300.951 | -7.2156 | 303.3562 | 0.994 | -0.023832 | 0.99422 | -0.023838
357.74 | -14.6226 | 0.13849 | 0.022609 | 308.3129 | 293.6903 | -5.6806 | -0.018768 | 301.0016 | -7.3113 | 303.4387 | 0.99416 | -0.024148 | 0.99439 | -0.024154
357.76 | -14.486 | 0.13849 | 0.022682 | 307.614 | 293.128 | -4.9817 | -0.016459 | 300.371 | -7.243 | 302.7853 | 0.99208 | -0.023922 | 0.9923 | -0.023928
357.78 | -14.404 | 0.13849 | 0.022537 | 307.1656 | 292.7616 | -4.5333 | -0.014977 | 299.9636 | -7.202 | 302.3643 | 0.99073 | -0.023787 | 0.99096 | -0.023792
357.8 | -13.994 | 0.1383 | 0.022755 | 308.3949 | 294.4009 | -4.7626 | -0.015735 | 301.3979 | -6.997 | 303.7302 | 0.99547 | -0.02311 | 0.9957 | -0.023115
357.82 | -13.5567 | 0.1383 | 0.023118 | 307.4554 | 293.8987 | -3.8231 | -0.0126 | 300.6771 | -6.7783 | 302.9365 | 0.99309 | -0.022388 | 0.99331 | -0.022393
357.84 | -12.6274 | 0.1383 | 0.023627 | 307.1526 | 294.5252 | -3.5203 | -0.0116 | 300.8389 | -6.3137 | 302.9435 | 0.99363 | -0.020853 | 0.99385 | -0.020858
357.86 | -11.6161 | 0.1383 | 0.024281 | 305.5173 | 293.9012 | -2.885 | -0.0095316 | 299.7093 | -5.808 | 301.6453 | 0.98989 | -0.019183 | 0.99012 | -0.019187
357.88 | -10.0855 | 0.1383 | 0.025081 | 305.0647 | 294.9792 | -2.4324 | -0.0080363 | 300.0219 | -5.0428 | 301.7029 | 0.99093 | -0.016655 | 0.99115 | -0.016659
357.9 | -8.8556 | 0.13849 | 0.025808 | 304.4407 | 295.5851 | -1.8084 | -0.0059747 | 300.0129 | -4.4278 | 301.4888 | 0.9909 | -0.014624 | 0.99112 | -0.014628
357.92 | -7.2976 | 0.13849 | 0.026535 | 303.6664 | 296.3688 | -1.0341 | -0.0034165 | 300.0176 | -3.6488 | 301.2339 | 0.99091 | -0.012052 | 0.99114 | -0.012054
357.94 | -5.4937 | 0.13849 | 0.027335 | 303.1929 | 297.6992 | -0.5606 | -0.0018521 | 300.446 | -2.7469 | 301.3617 | 0.99233 | -0.0090725 | 0.99255 | -0.0090745
357.96 | -3.7991 | 0.13929 | 0.0282 | 302.3439 | 298.5448 | 0.2884 | 0.00095283 | 300.4443 | -1.8996 | 301.0775 | 0.99232 | -0.006274 | 0.99255 | -0.0062754
357.98 | -1.8859 | 0.13929 | 0.029 | 301.7932 | 299.9073 | 0.8391 | 0.0027723 | 300.8502 | -0.94295 | 301.1646 | 0.99366 | -0.0031144 | 0.99389 | -0.0031151
358 | 0.081996 | 0.13969 | 0.029806 | 300.9486 | 301.0306 | 1.6837 | 0.0055627 | 300.9896 | 0.040998 | 300.9759 | 0.99412 | 0.000135 | 0.99435 | 0.000135
358.02 | 1.8312 | 0.13969 | 0.030606 | 300.5081 | 302.3393 | 2.1242 | 0.007018 | 301.4237 | 0.91562 | 301.1185 | 0.99556 | 0.0030242 | 0.99578 | 0.0030248
358.04 | 3.8265 | 0.13969 | 0.031551 | 299.6381 | 303.4646 | 2.9942 | 0.0098924 | 301.5513 | 1.9132 | 300.9136 | 0.99598 | 0.0063191 | 0.9962 | 0.0063206
358.06 | 5.6304 | 0.14048 | 0.032278 | 299.1692 | 304.7996 | 3.4631 | 0.011442 | 301.9844 | 2.8152 | 301.046 | 0.99741 | 0.0092982 | 0.99763 | 0.0093003
358.08 | 7.1883 | 0.14048 | 0.033151 | 298.868 | 306.0563 | 3.7643 | 0.012437 | 302.4622 | 3.5942 | 301.2641 | 0.99899 | 0.011871 | 0.99921 | 0.011874
358.1 | 8.9102 | 0.14048 | 0.033805 | 298.2861 | 307.1963 | 4.3462 | 0.014359 | 302.7412 | 4.4551 | 301.2562 | 0.99991 | 0.014715 | 1.0001 | 0.014718
358.12 | 10.3862 | 0.14088 | 0.034605 | 298.2175 | 308.6037 | 4.4148 | 0.014586 | 303.4106 | 5.1931 | 301.6796 | 1.0021 | 0.017152 | 1.0023 | 0.017156
358.14 | 11.6708 | 0.14088 | 0.035259 | 298.0115 | 309.6823 | 4.6208 | 0.015266 | 303.8469 | 5.8354 | 301.9018 | 1.0036 | 0.019273 | 1.0038 | 0.019278
358.16 | 12.682 | 0.14147 | 0.035768 | 297.7244 | 310.4064 | 4.9079 | 0.016215 | 304.0654 | 6.341 | 301.9517 | 1.0043 | 0.020943 | 1.0045 | 0.020948
358.18 | 13.6933 | 0.14147 | 0.036204 | 297.4596 | 311.1529 | 5.1727 | 0.01709 | 304.3063 | 6.8467 | 302.024 | 1.0051 | 0.022613 | 1.0053 | 0.022619
358.2 | 14.3493 | 0.14147 | 0.03664 | 297.5449 | 311.8942 | 5.0874 | 0.016808 | 304.7195 | 7.1746 | 302.328 | 1.0064 | 0.023697 | 1.0067 | 0.023702
358.22 | 14.8139 | 0.14167 | 0.036931 | 297.5995 | 312.4134 | 5.0328 | 0.016628 | 305.0065 | 7.407 | 302.5375 | 1.0074 | 0.024464 | 1.0076 | 0.02447
358.24 | 15.1146 | 0.14167 | 0.037222 | 297.3557 | 312.4703 | 5.2766 | 0.017433 | 304.913 | 7.5573 | 302.3939 | 1.0071 | 0.024961 | 1.0073 | 0.024966
358.26 | 15.1419 | 0.14207 | 0.037294 | 297.8213 | 312.9632 | 4.811 | 0.015895 | 305.3923 | 7.571 | 302.8686 | 1.0087 | 0.025006 | 1.0089 | 0.025011
358.28 | 14.9506 | 0.14207 | 0.037076 | 298.1275 | 313.0781 | 4.5048 | 0.0149 | 305.6028 | 7.4753 | 303.111 | 1.0094 | 0.02469 | 1.0096 | 0.024695
358.3 | 14.5133 | 0.14207 | 0.037076 | 298.3638 | 312.8771 | 4.2685 | 0.0141 | 305.6204 | 7.2566 | 303.2016 | 1.0094 | 0.023968 | 1.0096 | 0.023973
358.32 | 13.83 | 0.14227 | 0.036567 | 299.0444 | 312.8744 | 3.5879 | 0.011854 | 305.9594 | 6.915 | 303.6544 | 1.0105 | 0.022839 | 1.0108 | 0.022844
358.34 | 12.6547 | 0.14227 | 0.035913 | 299.516 | 312.1707 | 3.1163 | 0.0103 | 305.8434 | 6.3274 | 303.7342 | 1.0102 | 0.020898 | 1.0104 | 0.020903
358.36 | 11.6161 | 0.14227 | 0.035404 | 299.8983 | 311.5144 | 2.734 | 0.0090327 | 305.7063 | 5.808 | 303.7703 | 1.0097 | 0.019183 | 1.0099 | 0.019187
358.38 | 10.6321 | 0.14227 | 0.03475 | 300.793 | 311.4251 | 1.8393 | 0.0060768 | 306.1091 | 5.3161 | 304.337 | 1.011 | 0.017558 | 1.0113 | 0.017562
358.4 | 8.7462 | 0.14227 | 0.03395 | 301.4968 | 310.243 | 1.1355 | 0.0037515 | 305.8699 | 4.3731 | 304.4122 | 1.0102 | 0.014444 | 1.0105 | 0.014447
358.42 | 7.325 | 0.14167 | 0.033078 | 301.8943 | 309.2193 | 0.738 | 0.0024382 | 305.5568 | 3.6625 | 304.336 | 1.0092 | 0.012097 | 1.0094 | 0.012099
358.44 | 5.6304 | 0.14167 | 0.032351 | 302.7634 | 308.3938 | -0.1311 | -0.000433 | 305.5786 | 2.8152 | 304.6402 | 1.0093 | 0.0092982 | 1.0095 | 0.0093003
358.46 | 3.8265 | 0.14167 | 0.031551 | 303.452 | 307.2785 | -0.8197 | -0.0027082 | 305.3652 | 1.9132 | 304.7275 | 1.0086 | 0.0063191 | 1.0088 | 0.0063206
358.48 | 1.7766 | 0.14128 | 0.030752 | 304.0009 | 305.7775 | -1.3686 | -0.0045216 | 304.8892 | 0.88829 | 304.5931 | 1.007 | 0.0029339 | 1.0072 | 0.0029345
358.5 | 0 | 0.14128 | 0.029952 | 304.7206 | 304.7206 | -2.0883 | -0.0068994 | 304.7206 | 0 | 304.7206 | 1.0064 | 0 | 1.0067 | 0
358.52 | -1.8312 | 0.14068 | 0.02908 | 305.1149 | 303.2837 | -2.4826 | -0.0082021 | 304.1993 | -0.91562 | 304.5045 | 1.0047 | -0.0030242 | 1.005 | -0.0030248
358.54 | -3.8265 | 0.14068 | 0.028207 | 305.959 | 302.1325 | -3.3267 | -0.010991 | 304.0458 | -1.9132 | 304.6835 | 1.0042 | -0.0063191 | 1.0044 | -0.0063206
358.56 | -5.5484 | 0.14068 | 0.02748 | 306.6101 | 301.0617 | -3.9778 | -0.013142 | 303.8359 | -2.7742 | 304.7606 | 1.0035 | -0.0091628 | 1.0038 | -0.0091648
358.58 | -7.2976 | 0.14008 | 0.026608 | 307.9581 | 300.6605 | -4.3258 | -0.014292 | 304.3093 | -3.6488 | 305.5256 | 1.0051 | -0.012052 | 1.0053 | -0.012054
358.6 | -8.8009 | 0.14008 | 0.026 | 308.7543 | 299.9534 | -5.122 | -0.016922 | 304.3538 | -4.4005 | 305.8207 | 1.0052 | -0.014534 | 1.0055 | -0.014537
358.62 | -10.3042 | 0.14008 | 0.025226 | 308.7358 | 298.4316 | -5.1035 | -0.016861 | 303.5837 | -5.1521 | 305.3011 | 1.0027 | -0.017017 | 1.0029 | -0.01702
358.64 | -11.6708 | 0.13949 | 0.024572 | 308.4323 | 296.7615 | -5.8 | -0.019162 | 302.5969 | -5.8354 | 304.542 | 0.99943 | -0.019273 | 0.99966 | -0.019278
358.66 | -12.8187 | 0.13949 | 0.023918 | 308.6639 | 295.8452 | -6.0316 | -0.0199 | 302.2545 | -6.4094 | 304.391 | 0.9983 | -0.021169 | 0.99853 | -0.021174
358.68 | -13.5293 | 0.13909 | 0.023554 | 308.6761 | 295.1468 | -6.0438 | -0.019968 | 301.9114 | -6.7647 | 304.1663 | 0.99717 | -0.022343 | 0.99739 | -0.022348
358.7 | -14.5133 | 0.13909 | 0.023191 | 308.8391 | 294.3258 | -6.2068 | -0.020506 | 301.5825 | -7.2566 | 304.0013 | 0.99608 | -0.023968 | 0.99631 | -0.023973
358.72 | -14.7046 | 0.13909 | 0.0229 | 308.7436 | 294.039 | -6.1113 | -0.020191 | 301.3913 | -7.3523 | 303.8421 | 0.99545 | -0.024284 | 0.99567 | -0.024289
358.74 | -15.1693 | 0.13869 | 0.022682 | 308.6729 | 293.5036 | -6.0406 | -0.019957 | 301.0883 | -7.5846 | 303.6165 | 0.99445 | -0.025051 | 0.99467 | -0.025057
358.76 | -15.0326 | 0.13869 | 0.022755 | 308.3907 | 293.3581 | -5.7584 | -0.019 | 300.8744 | -7.5163 | 303.3798 | 0.99374 | -0.024825 | 0.99397 | -0.024831
358.78 | -14.8139 | 0.13849 | 0.022755 | 308.7781 | 293.9642 | -5.1458 | -0.017001 | 301.3711 | -7.407 | 303.8401 | 0.99538 | -0.024464 | 0.99561 | -0.02447
358.8 | -14.486 | 0.13849 | 0.022755 | 308.6698 | 294.1838 | -5.0375 | -0.016643 | 301.4268 | -7.243 | 303.8411 | 0.99557 | -0.023922 | 0.99579 | -0.023928
358.82 | -13.9393 | 0.13849 | 0.023118 | 308.3617 | 294.4224 | -4.7294 | -0.015625 | 301.392 | -6.9697 | 303.7153 | 0.99545 | -0.02302 | 0.99568 | -0.023025
358.84 | -12.8734 | 0.13849 | 0.023627 | 306.6254 | 293.752 | -3.9931 | -0.0132 | 300.1887 | -6.4367 | 302.3343 | 0.99148 | -0.021259 | 0.9917 | -0.021264
358.86 | -12.0807 | 0.13849 | 0.024354 | 306.4644 | 294.3837 | -3.8321 | -0.012661 | 300.424 | -6.0404 | 302.4375 | 0.99226 | -0.01995 | 0.99248 | -0.019955
358.88 | -10.3588 | 0.13849 | 0.025226 | 305.4133 | 295.0545 | -2.781 | -0.00919 | 300.2339 | -5.1794 | 301.9604 | 0.99163 | -0.017107 | 0.99185 | -0.017111
358.9 | -9.1016 | 0.13869 | 0.025808 | 304.811 | 295.7094 | -2.1787 | -0.0071981 | 300.2602 | -4.5508 | 301.7771 | 0.99171 | -0.015031 | 0.99194 | -0.015034
358.92 | -7.735 | 0.13869 | 0.026535 | 304.4944 | 296.7594 | -1.8621 | -0.0061521 | 300.6269 | -3.8675 | 301.9161 | 0.99293 | -0.012774 | 0.99315 | -0.012777
358.94 | -5.6851 | 0.13929 | 0.02748 | 303.4984 | 297.8133 | -0.8661 | -0.0028615 | 300.6559 | -2.8425 | 301.6034 | 0.99302 | -0.0093884 | 0.99324 | -0.0093906
358.96 | -4.0725 | 0.13929 | 0.028207 | 302.8657 | 298.7932 | -0.2334 | -0.00077112 | 300.8295 | -2.0362 | 301.5082 | 0.99359 | -0.0067254 | 0.99382 | -0.0067269
358.98 | -2.2139 | 0.13929 | 0.02908 | 302.3702 | 300.1563 | 0.2621 | 0.00086594 | 301.2633 | -1.1069 | 301.6322 | 0.99503 | -0.0036561 | 0.99525 | -0.0036569
359 | -0.40998 | 0.13988 | 0.029806 | 301.3774 | 300.9674 | 1.2549 | 0.004146 | 301.1724 | -0.20499 | 301.2407 | 0.99473 | -0.000677 | 0.99495 | -0.000677
359.02 | 1.4759 | 0.13988 | 0.030606 | 301.037 | 302.5129 | 1.5953 | 0.0052706 | 301.775 | 0.73796 | 301.529 | 0.99672 | 0.0024374 | 0.99694 | 0.0024379
359.04 | 3.5532 | 0.14048 | 0.031551 | 300.5889 | 304.1421 | 2.0434 | 0.0067511 | 302.3655 | 1.7766 | 301.7733 | 0.99867 | 0.0058678 | 0.99889 | 0.0058691
359.06 | 5.0018 | 0.14048 | 0.032278 | 299.4474 | 304.4492 | 3.1849 | 0.010522 | 301.9483 | 2.5009 | 301.1147 | 0.99729 | 0.00826 | 0.99751 | 0.0082619
359.08 | 6.6963 | 0.14048 | 0.033078 | 299.1092 | 305.8055 | 3.5231 | 0.01164 | 302.4574 | 3.3482 | 301.3413 | 0.99897 | 0.011058 | 0.9992 | 0.011061
359.1 | 8.4729 | 0.14088 | 0.03395 | 298.7957 | 307.2686 | 3.8366 | 0.012676 | 303.0322 | 4.2365 | 301.62 | 1.0009 | 0.013992 | 1.0011 | 0.013996
359.12 | 10.0582 | 0.14088 | 0.034605 | 298.4121 | 308.4703 | 4.2202 | 0.013943 | 303.4412 | 5.0291 | 301.7648 | 1.0022 | 0.01661 | 1.0024 | 0.016614
359.14 | 11.2881 | 0.14088 | 0.035186 | 298.218 | 309.5061 | 4.4143 | 0.014584 | 303.8621 | 5.6441 | 301.9807 | 1.0036 | 0.018641 | 1.0038 | 0.018646
359.16 | 12.3541 | 0.14147 | 0.035768 | 297.6682 | 310.0223 | 4.9641 | 0.016401 | 303.8452 | 6.177 | 301.7862 | 1.0036 | 0.020402 | 1.0038 | 0.020406
359.18 | 13.2287 | 0.14147 | 0.036277 | 297.9523 | 311.181 | 4.68 | 0.015462 | 304.5666 | 6.6143 | 302.3619 | 1.0059 | 0.021846 | 1.0062 | 0.021851
359.2 | 14.0486 | 0.14207 | 0.036713 | 297.725 | 311.7736 | 4.9073 | 0.016213 | 304.7493 | 7.0243 | 302.4079 | 1.0065 | 0.0232 | 1.0068 | 0.023206
359.22 | 14.5953 | 0.14207 | 0.037004 | 297.7545 | 312.3498 | 4.8778 | 0.016115 | 305.0521 | 7.2976 | 302.6196 | 1.0075 | 0.024103 | 1.0078 | 0.024108
359.24 | 14.7046 | 0.14207 | 0.037076 | 297.5664 | 312.271 | 5.0659 | 0.016737 | 304.9187 | 7.3523 | 302.4679 | 1.0071 | 0.024284 | 1.0073 | 0.024289
359.26 | 14.8139 | 0.14227 | 0.037294 | 298.3246 | 313.1385 | 4.3077 | 0.014232 | 305.7316 | 7.407 | 303.2626 | 1.0098 | 0.024464 | 1.01 | 0.02447
359.28 | 14.7319 | 0.14227 | 0.037222 | 298.7989 | 313.5308 | 3.8334 | 0.012665 | 306.1649 | 7.366 | 303.7095 | 1.0112 | 0.024329 | 1.0114 | 0.024334
359.3 | 14.2946 | 0.14227 | 0.037004 | 298.8109 | 313.1055 | 3.8214 | 0.0126 | 305.9582 | 7.1473 | 303.5758 | 1.0105 | 0.023606 | 1.0108 | 0.023612
359.32 | 13.3653 | 0.14247 | 0.036495 | 299.0223 | 312.3876 | 3.61 | 0.0119 | 305.705 | 6.6827 | 303.4774 | 1.0097 | 0.022072 | 1.0099 | 0.022077
359.34 | 12.5181 | 0.14247 | 0.035913 | 299.726 | 312.2441 | 2.9063 | 0.009602 | 305.985 | 6.259 | 303.8987 | 1.0106 | 0.020673 | 1.0109 | 0.020677
359.36 | 11.4794 | 0.14247 | 0.035404 | 300.0316 | 311.511 | 2.6007 | 0.0085923 | 305.7713 | 5.7397 | 303.8581 | 1.0099 | 0.018957 | 1.0101 | 0.018962
359.38 | 10.1128 | 0.14247 | 0.034677 | 301.2758 | 311.3886 | 1.3565 | 0.0044817 | 306.3322 | 5.0564 | 304.6467 | 1.0118 | 0.016701 | 1.012 | 0.016704
359.4 | 8.9102 | 0.14247 | 0.03395 | 301.2065 | 310.1167 | 1.4258 | 0.0047106 | 305.6616 | 4.4551 | 304.1766 | 1.0096 | 0.014715 | 1.0098 | 0.014718
359.42 | 7.1063 | 0.14227 | 0.033078 | 302.2809 | 309.3872 | 0.3514 | 0.001161 | 305.8341 | 3.5532 | 304.6497 | 1.0101 | 0.011736 | 1.0104 | 0.011738
359.44 | 5.4664 | 0.14227 | 0.032496 | 302.8561 | 308.3225 | -0.2238 | -0.0007394 | 305.5893 | 2.7332 | 304.6782 | 1.0093 | 0.0090273 | 1.0095 | 0.0090294
359.46 | 3.5258 | 0.14147 | 0.031551 | 303.6412 | 307.167 | -1.0089 | -0.0033332 | 305.4041 | 1.7629 | 304.8165 | 1.0087 | 0.0058226 | 1.0089 | 0.0058239
359.48 | 1.6673 | 0.14147 | 0.030752 | 304.476 | 306.1433 | -1.8437 | -0.0060913 | 305.3096 | 0.83363 | 305.0318 | 1.0084 | 0.0027533 | 1.0086 | 0.002754
359.5 | -0.27332 | 0.14147 | 0.029952 | 304.976 | 304.7027 | -2.3437 | -0.00774 | 304.8393 | -0.13666 | 304.8849 | 1.0068 | -0.00045137 | 1.0071 | -0.00045147
359.52 | -1.9406 | 0.14088 | 0.02908 | 305.8292 | 303.8886 | -3.1969 | -0.010562 | 304.8589 | -0.97029 | 305.1823 | 1.0069 | -0.0032047 | 1.0071 | -0.0032054
359.54 | -3.8538 | 0.14088 | 0.02828 | 306.3431 | 302.4893 | -3.7108 | -0.01226 | 304.4162 | -1.9269 | 305.0585 | 1.0054 | -0.0063643 | 1.0057 | -0.0063657
359.56 | -5.5757 | 0.14088 | 0.02748 | 306.4 | 300.8243 | -3.7677 | -0.012448 | 303.6121 | -2.7879 | 304.5414 | 1.0028 | -0.0092079 | 1.003 | -0.00921
359.58 | -7.1883 | 0.14028 | 0.026753 | 307.2355 | 300.0472 | -4.6032 | -0.015208 | 303.6413 | -3.5942 | 304.8394 | 1.0029 | -0.011871 | 1.0031 | -0.011874
359.6 | -8.8556 | 0.14028 | 0.025953 | 307.892 | 299.0364 | -5.2597 | -0.017377 | 303.4642 | -4.4278 | 304.9401 | 1.0023 | -0.014624 | 1.0025 | -0.014628
359.62 | -10.3315 | 0.13988 | 0.025226 | 308.9412 | 298.6097 | -5.3089 | -0.01754 | 303.7755 | -5.1657 | 305.4974 | 1.0033 | -0.017062 | 1.0036 | -0.017066
359.64 | -11.5614 | 0.13988 | 0.024645 | 309.3394 | 297.778 | -5.7071 | -0.018855 | 303.5587 | -5.7807 | 305.4856 | 1.0026 | -0.019093 | 1.0028 | -0.019097
359.66 | -12.764 | 0.13988 | 0.024063 | 309.6836 | 296.9196 | -6.0513 | -0.019993 | 303.3016 | -6.382 | 305.4289 | 1.0018 | -0.021079 | 1.002 | -0.021084
359.68 | -13.3927 | 0.13929 | 0.023554 | 308.6633 | 295.2706 | -6.031 | -0.019925 | 301.967 | -6.6963 | 304.1991 | 0.99735 | -0.022117 | 0.99758 | -0.022122
359.7 | -14.1853 | 0.13929 | 0.023118 | 308.8317 | 294.6464 | -6.1994 | -0.020482 | 301.739 | -7.0927 | 304.1033 | 0.9966 | -0.023426 | 0.99682 | -0.023431
359.72 | -14.5953 | 0.13929 | 0.0229 | 308.6161 | 294.0208 | -5.9838 | -0.01977 | 301.3185 | -7.2976 | 303.751 | 0.99521 | -0.024103 | 0.99543 | -0.024108
359.74 | -14.7593 | 0.13889 | 0.022682 | 309.5493 | 294.79 | -5.917 | -0.0195 | 302.1697 | -7.3796 | 304.6295 | 0.99802 | -0.024374 | 0.99825 | -0.024379
359.76 | -14.7046 | 0.13889 | 0.022682 | 308.9797 | 294.2751 | -5.3474 | -0.0177 | 301.6274 | -7.3523 | 304.0782 | 0.99623 | -0.024284 | 0.99645 | -0.024289
359.78 | -14.568 | 0.13869 | 0.022682 | 308.8566 | 294.2886 | -5.2243 | -0.01726 | 301.5726 | -7.284 | 304.0006 | 0.99605 | -0.024058 | 0.99627 | -0.024063
359.8 | -14.2126 | 0.13869 | 0.022827 | 308.6563 | 294.4437 | -5.024 | -0.016599 | 301.55 | -7.1063 | 303.9188 | 0.99597 | -0.023471 | 0.9962 | -0.023476
359.82 | -13.584 | 0.13869 | 0.023191 | 308.3996 | 294.8156 | -4.7673 | -0.01575 | 301.6076 | -6.792 | 303.8716 | 0.99616 | -0.022433 | 0.99639 | -0.022438
359.84 | -12.928 | 0.13849 | 0.0237 | 306.9776 | 294.0496 | -4.3453 | -0.0144 | 300.5136 | -6.464 | 302.6683 | 0.99255 | -0.02135 | 0.99277 | -0.021354
359.86 | -11.7801 | 0.13849 | 0.024354 | 306.0925 | 294.3124 | -3.4602 | -0.011432 | 300.2025 | -5.89 | 302.1658 | 0.99152 | -0.019454 | 0.99175 | -0.019458
359.88 | -10.3588 | 0.13869 | 0.025081 | 305.2732 | 294.9144 | -2.6409 | -0.0087251 | 300.0938 | -5.1794 | 301.8203 | 0.99116 | -0.017107 | 0.99139 | -0.017111
359.9 | -8.7462 | 0.13869 | 0.025881 | 304.6966 | 295.9504 | -2.0643 | -0.0068201 | 300.3235 | -4.3731 | 301.7812 | 0.99192 | -0.014444 | 0.99215 | -0.014447
359.92 | -7.489 | 0.13869 | 0.026535 | 304.304 | 296.815 | -1.6717 | -0.005523 | 300.5595 | -3.7445 | 301.8077 | 0.9927 | -0.012367 | 0.99293 | -0.01237
359.94 | -5.4664 | 0.13929 | 0.027407 | 303.7061 | 298.2397 | -1.0738 | -0.0035477 | 300.9729 | -2.7332 | 301.884 | 0.99407 | -0.0090273 | 0.99429 | -0.0090294
359.96 | -3.7991 | 0.13929 | 0.028207 | 302.6251 | 298.826 | 0.0072 | 2.3788e-05 | 300.7255 | -1.8996 | 301.3587 | 0.99325 | -0.006274 | 0.99348 | -0.0062754
359.98 | -2.1319 | 0.13929 | 0.029007 | 302.0182 | 299.8863 | 0.6141 | 0.00203 | 300.9523 | -1.0659 | 301.3076 | 0.994 | -0.0035207 | 0.99422 | -0.0035215
360 | 0.10933 | 0.13988 | 0.029879 | 301.5752 | 301.6845 | 1.0571 | 0.0034925 | 301.6299 | 0.054664 | 301.6116 | 0.99624 | 0.000181 | 0.99646 | 0.000181
360.02 | 1.8586 | 0.13988 | 0.030679 | 300.7644 | 302.623 | 1.8679 | 0.0061712 | 301.6937 | 0.92929 | 301.3839 | 0.99645 | 0.0030693 | 0.99667 | 0.00307
360.04 | 3.9358 | 0.14048 | 0.031551 | 300.036 | 303.9718 | 2.5963 | 0.0085778 | 302.0039 | 1.9679 | 301.3479 | 0.99747 | 0.0064997 | 0.9977 | 0.0065012
360.06 | 5.2477 | 0.14048 | 0.032278 | 299.4904 | 304.7381 | 3.1419 | 0.01038 | 302.1143 | 2.6239 | 301.2396 | 0.99784 | 0.0086662 | 0.99806 | 0.0086682
360.08 | 7.2976 | 0.14048 | 0.033223 | 299.0267 | 306.3243 | 3.6056 | 0.011912 | 302.6755 | 3.6488 | 301.4592 | 0.99969 | 0.012052 | 0.99992 | 0.012054
360.1 | 8.9649 | 0.14108 | 0.03395 | 298.544 | 307.5089 | 4.0883 | 0.013507 | 303.0264 | 4.4824 | 301.5323 | 1.0009 | 0.014805 | 1.0011 | 0.014808
360.12 | 10.3862 | 0.14108 | 0.034677 | 298.2347 | 308.6209 | 4.3976 | 0.014529 | 303.4278 | 5.1931 | 301.6968 | 1.0022 | 0.017152 | 1.0024 | 0.017156
360.14 | 11.6981 | 0.14167 | 0.035259 | 297.0428 | 308.7409 | 4.5895 | 0.015163 | 302.8918 | 5.849 | 300.9422 | 1.0004 | 0.019319 | 1.0006 | 0.019323
360.16 | 12.764 | 0.14167 | 0.03584 | 296.6649 | 309.4289 | 4.9674 | 0.016412 | 303.0469 | 6.382 | 300.9196 | 1.0009 | 0.021079 | 1.0011 | 0.021084
360.18 | 13.584 | 0.14167 | 0.036277 | 296.8259 | 310.4099 | 4.8064 | 0.01588 | 303.6179 | 6.792 | 301.3539 | 1.0028 | 0.022433 | 1.003 | 0.022438
360.2 | 14.5133 | 0.14207 | 0.036713 | 297.4634 | 311.9767 | 5.1689 | 0.017077 | 304.72 | 7.2566 | 302.3012 | 1.0064 | 0.023968 | 1.0067 | 0.023973
360.22 | 15.0599 | 0.14207 | 0.037004 | 297.5369 | 312.5968 | 5.0954 | 0.016834 | 305.0669 | 7.53 | 302.5569 | 1.0076 | 0.02487 | 1.0078 | 0.024876
360.24 | 15.1693 | 0.14247 | 0.037222 | 296.5381 | 311.7074 | 5.0942 | 0.01683 | 304.1227 | 7.5846 | 301.5945 | 1.0045 | 0.025051 | 1.0047 | 0.025057
360.26 | 15.1966 | 0.14247 | 0.037294 | 296.6932 | 311.8898 | 4.9391 | 0.016318 | 304.2915 | 7.5983 | 301.7587 | 1.005 | 0.025096 | 1.0053 | 0.025102
360.28 | 15.1146 | 0.14247 | 0.037294 | 297.1972 | 312.3118 | 4.4351 | 0.014653 | 304.7545 | 7.5573 | 302.2354 | 1.0066 | 0.024961 | 1.0068 | 0.024966
360.3 | 14.7866 | 0.14267 | 0.037076 | 298.4216 | 313.2082 | 4.2107 | 0.0139 | 305.8149 | 7.3933 | 303.3505 | 1.0101 | 0.024419 | 1.0103 | 0.024424
360.32 | 13.8573 | 0.14267 | 0.036567 | 298.6791 | 312.5364 | 3.9532 | 0.0131 | 305.6078 | 6.9287 | 303.2982 | 1.0094 | 0.022884 | 1.0096 | 0.022889
360.34 | 13.174 | 0.14267 | 0.035986 | 299.2501 | 312.4241 | 3.3822 | 0.011174 | 305.8371 | 6.587 | 303.6414 | 1.0101 | 0.021756 | 1.0104 | 0.021761
360.36 | 11.9441 | 0.14267 | 0.035477 | 300.0569 | 312.001 | 2.5754 | 0.0085087 | 306.0289 | 5.972 | 304.0383 | 1.0108 | 0.019725 | 1.011 | 0.019729
360.38 | 10.6321 | 0.14267 | 0.03475 | 300.3557 | 310.9878 | 2.2766 | 0.0075215 | 305.6718 | 5.3161 | 303.8997 | 1.0096 | 0.017558 | 1.0098 | 0.017562
360.4 | 9.0469 | 0.14247 | 0.03395 | 301.0361 | 310.083 | 1.5962 | 0.0052736 | 305.5595 | 4.5234 | 304.0517 | 1.0092 | 0.01494 | 1.0094 | 0.014944
360.42 | 7.4343 | 0.14247 | 0.033223 | 301.7579 | 309.1922 | 0.8744 | 0.0028889 | 305.4751 | 3.7172 | 304.236 | 1.0089 | 0.012277 | 1.0092 | 0.01228
360.44 | 5.7944 | 0.14247 | 0.032351 | 302.6851 | 308.4795 | -0.0528 | -0.00017444 | 305.5823 | 2.8972 | 304.6166 | 1.0093 | 0.009569 | 1.0095 | 0.0095711
360.46 | 4.1271 | 0.14187 | 0.031624 | 303.2717 | 307.3988 | -0.6394 | -0.0021125 | 305.3353 | 2.0636 | 304.6474 | 1.0085 | 0.0068156 | 1.0087 | 0.0068172
360.48 | 2.0772 | 0.14187 | 0.030824 | 304.018 | 306.0952 | -1.3857 | -0.00458 | 305.0566 | 1.0386 | 304.7104 | 1.0076 | 0.0034304 | 1.0078 | 0.0034312
360.5 | 0.40998 | 0.14187 | 0.030097 | 304.5637 | 304.9737 | -1.9314 | -0.006381 | 304.7687 | 0.20499 | 304.7004 | 1.0066 | 0.000677 | 1.0068 | 0.000677
360.52 | -1.6673 | 0.14128 | 0.029225 | 305.5217 | 303.8544 | -2.8894 | -0.0095461 | 304.6881 | -0.83363 | 304.9659 | 1.0063 | -0.0027533 | 1.0066 | -0.002754
360.54 | -3.3892 | 0.14128 | 0.028353 | 306.2274 | 302.8382 | -3.5951 | -0.011878 | 304.5328 | -1.6946 | 305.0977 | 1.0058 | -0.005597 | 1.0061 | -0.0055982
360.56 | -5.1931 | 0.14068 | 0.027553 | 306.6647 | 301.4716 | -4.0324 | -0.013322 | 304.0682 | -2.5965 | 304.9337 | 1.0043 | -0.008576 | 1.0045 | -0.0085779
360.58 | -6.9423 | 0.14068 | 0.026753 | 307.3471 | 300.4048 | -4.7148 | -0.015577 | 303.8759 | -3.4712 | 305.033 | 1.0037 | -0.011465 | 1.0039 | -0.011467
360.6 | -8.5002 | 0.14068 | 0.026026 | 307.4119 | 298.9117 | -4.7796 | -0.015791 | 303.1618 | -4.2501 | 304.5785 | 1.0013 | -0.014038 | 1.0015 | -0.014041
360.62 | -9.9762 | 0.14028 | 0.025299 | 307.8817 | 297.9055 | -5.2494 | -0.017343 | 302.8936 | -4.9881 | 304.5563 | 1.0004 | -0.016475 | 1.0006 | -0.016479
360.64 | -11.3701 | 0.14028 | 0.024645 | 308.1146 | 296.7445 | -5.4823 | -0.018113 | 302.4295 | -5.6851 | 304.3246 | 0.99888 | -0.018777 | 0.9991 | -0.018781
360.66 | -12.3267 | 0.14028 | 0.024136 | 308.454 | 296.1273 | -5.8217 | -0.019234 | 302.2906 | -6.1634 | 304.3451 | 0.99842 | -0.020357 | 0.99865 | -0.020361
360.68 | -13.3927 | 0.13969 | 0.023554 | 309.6239 | 296.2312 | -5.9916 | -0.019795 | 302.9276 | -6.6963 | 305.1597 | 1.0005 | -0.022117 | 1.0007 | -0.022122
360.7 | -13.9393 | 0.13969 | 0.023264 | 309.4889 | 295.5496 | -5.8566 | -0.019349 | 302.5192 | -6.9697 | 304.8425 | 0.99918 | -0.02302 | 0.9994 | -0.023025
360.72 | -14.3493 | 0.13929 | 0.023046 | 309.537 | 295.1877 | -5.9047 | -0.019508 | 302.3624 | -7.1746 | 304.7539 | 0.99866 | -0.023697 | 0.99888 | -0.023702
360.74 | -14.8139 | 0.13929 | 0.022755 | 309.455 | 294.6411 | -5.8227 | -0.019237 | 302.048 | -7.407 | 304.517 | 0.99762 | -0.024464 | 0.99784 | -0.02447
360.76 | -14.5406 | 0.13929 | 0.022827 | 309.1979 | 294.6573 | -5.5656 | -0.0184 | 301.9276 | -7.2703 | 304.351 | 0.99722 | -0.024013 | 0.99745 | -0.024018
360.78 | -14.404 | 0.13909 | 0.022755 | 307.7664 | 293.3624 | -5.1341 | -0.016962 | 300.5644 | -7.202 | 302.9651 | 0.99272 | -0.023787 | 0.99294 | -0.023792
360.8 | -14.1853 | 0.13909 | 0.0229 | 307.4444 | 293.2591 | -4.8121 | -0.015898 | 300.3517 | -7.0927 | 302.716 | 0.99202 | -0.023426 | 0.99224 | -0.023431
360.82 | -13.5293 | 0.13889 | 0.023191 | 307.8876 | 294.3583 | -4.2553 | -0.014059 | 301.1229 | -6.7647 | 303.3778 | 0.99456 | -0.022343 | 0.99479 | -0.022348
360.84 | -12.6547 | 0.13889 | 0.023845 | 307.6125 | 294.9578 | -3.9802 | -0.0131 | 301.2851 | -6.3274 | 303.3943 | 0.9951 | -0.020898 | 0.99532 | -0.020903
360.86 | -11.5888 | 0.13889 | 0.024499 | 306.9601 | 295.3713 | -3.3278 | -0.010995 | 301.1657 | -5.7944 | 303.0972 | 0.9947 | -0.019138 | 0.99493 | -0.019142
360.88 | -10.0582 | 0.13909 | 0.025299 | 305.2762 | 295.218 | -2.6439 | -0.008735 | 300.2471 | -5.0291 | 301.9235 | 0.99167 | -0.01661 | 0.99189 | -0.016614
360.9 | -8.7736 | 0.13909 | 0.025953 | 304.8081 | 296.0345 | -2.1758 | -0.0071885 | 300.4213 | -4.3868 | 301.8836 | 0.99225 | -0.014489 | 0.99247 | -0.014492
360.92 | -7.161 | 0.13909 | 0.026753 | 303.7803 | 296.6193 | -1.148 | -0.0037928 | 300.1998 | -3.5805 | 301.3933 | 0.99151 | -0.011826 | 0.99174 | -0.011828
360.94 | -5.4117 | 0.13969 | 0.027553 | 303.3864 | 297.9747 | -0.7541 | -0.0024914 | 300.6805 | -2.7059 | 301.5825 | 0.9931 | -0.0089371 | 0.99333 | -0.0089391
360.96 | -3.6898 | 0.13969 | 0.02828 | 302.7261 | 299.0363 | -0.0938 | -0.0003099 | 300.8812 | -1.8449 | 301.4962 | 0.99376 | -0.0060935 | 0.99399 | -0.0060948
360.98 | -1.6126 | 0.14008 | 0.029225 | 302.2789 | 300.6663 | 0.3534 | 0.0011676 | 301.4726 | -0.80629 | 301.7414 | 0.99572 | -0.0026631 | 0.99594 | -0.0026637
361 | 0.027332 | 0.14008 | 0.029879 | 301.642 | 301.6693 | 0.9903 | 0.0032718 | 301.6557 | 0.013666 | 301.6511 | 0.99632 | 4.51e-05 | 0.99655 | 4.51e-05
361.02 | 1.9406 | 0.14008 | 0.030752 | 300.9522 | 302.8928 | 1.6801 | 0.0055508 | 301.9225 | 0.97029 | 301.5991 | 0.9972 | 0.0032047 | 0.99743 | 0.0032054
361.04 | 3.9631 | 0.14088 | 0.031697 | 300.3307 | 304.2938 | 2.3016 | 0.0076041 | 302.3123 | 1.9816 | 301.6517 | 0.99849 | 0.0065448 | 0.99872 | 0.0065463
361.06 | 5.6851 | 0.14088 | 0.032424 | 299.4449 | 305.13 | 3.1874 | 0.010531 | 302.2874 | 2.8425 | 301.3399 | 0.99841 | 0.0093884 | 0.99863 | 0.0093906
361.08 | 7.3523 | 0.14128 | 0.033296 | 299.1172 | 306.4695 | 3.5151 | 0.011613 | 302.7934 | 3.6762 | 301.568 | 1.0001 | 0.012142 | 1.0003 | 0.012145
361.1 | 8.9376 | 0.14128 | 0.034023 | 299.0002 | 307.9378 | 3.6321 | 0.012 | 303.469 | 4.4688 | 301.9794 | 1.0023 | 0.01476 | 1.0025 | 0.014763
361.12 | 10.6048 | 0.14128 | 0.03475 | 298.3756 | 308.9804 | 4.2567 | 0.014063 | 303.678 | 5.3024 | 301.9105 | 1.003 | 0.017513 | 1.0032 | 0.017517
361.14 | 11.6434 | 0.14187 | 0.035259 | 297.2053 | 308.8487 | 4.427 | 0.014626 | 303.027 | 5.8217 | 301.0864 | 1.0009 | 0.019228 | 1.0011 | 0.019233
361.16 | 12.8187 | 0.14187 | 0.035986 | 296.8333 | 309.652 | 4.799 | 0.015855 | 303.2427 | 6.4094 | 301.1062 | 1.0016 | 0.021169 | 1.0018 | 0.021174
361.18 | 13.7207 | 0.14187 | 0.036349 | 296.5601 | 310.2808 | 5.0722 | 0.016758 | 303.4204 | 6.8603 | 301.1337 | 1.0022 | 0.022659 | 1.0024 | 0.022664
361.2 | 14.3493 | 0.14227 | 0.036786 | 297.4529 | 311.8022 | 5.1794 | 0.017112 | 304.6275 | 7.1746 | 302.236 | 1.0061 | 0.023697 | 1.0064 | 0.023702
361.22 | 14.8959 | 0.14227 | 0.037076 | 297.7703 | 312.6662 | 4.862 | 0.016063 | 305.2183 | 7.448 | 302.7356 | 1.0081 | 0.0246 | 1.0083 | 0.024605
361.24 | 15.1693 | 0.14267 | 0.037222 | 297.8223 | 312.9916 | 4.81 | 0.015891 | 305.4069 | 7.5846 | 302.8787 | 1.0087 | 0.025051 | 1.0089 | 0.025057
361.26 | 15.1966 | 0.14267 | 0.037367 | 297.8959 | 313.0925 | 4.7364 | 0.015648 | 305.4942 | 7.5983 | 302.9614 | 1.009 | 0.025096 | 1.0092 | 0.025102
361.28 | 15.0326 | 0.14267 | 0.037367 | 298.4282 | 313.4608 | 4.2041 | 0.01389 | 305.9445 | 7.5163 | 303.4391 | 1.0105 | 0.024825 | 1.0107 | 0.024831
361.3 | 14.5406 | 0.14287 | 0.037076 | 298.5629 | 313.1035 | 4.0694 | 0.013445 | 305.8332 | 7.2703 | 303.4098 | 1.0101 | 0.024013 | 1.0103 | 0.024018
361.32 | 13.8573 | 0.14287 | 0.03664 | 298.9783 | 312.8356 | 3.654 | 0.012072 | 305.907 | 6.9287 | 303.5974 | 1.0104 | 0.022884 | 1.0106 | 0.022889
361.34 | 12.7367 | 0.14287 | 0.036059 | 299.941 | 312.6777 | 2.6913 | 0.0088916 | 306.3094 | 6.3684 | 304.1866 | 1.0117 | 0.021034 | 1.0119 | 0.021038
361.36 | 11.8621 | 0.14287 | 0.035477 | 300.2865 | 312.1486 | 2.3458 | 0.0077502 | 306.2175 | 5.931 | 304.2405 | 1.0114 | 0.019589 | 1.0116 | 0.019594
361.38 | 10.4408 | 0.14287 | 0.03475 | 301.0707 | 311.5115 | 1.5616 | 0.00516 | 306.2911 | 5.2204 | 304.551 | 1.0116 | 0.017242 | 1.0119 | 0.017246
361.4 | 8.9376 | 0.14267 | 0.034023 | 301.7809 | 310.7185 | 0.8514 | 0.00281 | 306.2497 | 4.4688 | 304.7601 | 1.0115 | 0.01476 | 1.0117 | 0.014763
361.42 | 7.3796 | 0.14267 | 0.033296 | 302.1952 | 309.5748 | 0.4371 | 0.0014441 | 305.885 | 3.6898 | 304.6551 | 1.0103 | 0.012187 | 1.0105 | 0.01219
361.44 | 5.6304 | 0.14267 | 0.032351 | 303.1874 | 308.8178 | -0.5551 | -0.001834 | 306.0026 | 2.8152 | 305.0642 | 1.0107 | 0.0092982 | 1.0109 | 0.0093003
361.46 | 3.9905 | 0.14207 | 0.031769 | 303.3246 | 307.3151 | -0.6923 | -0.00229 | 305.3198 | 1.9952 | 304.6548 | 1.0084 | 0.00659 | 1.0087 | 0.0065914
361.48 | 1.9406 | 0.14207 | 0.030824 | 304.304 | 306.2446 | -1.6717 | -0.005523 | 305.2743 | 0.97029 | 304.9509 | 1.0083 | 0.0032047 | 1.0085 | 0.0032054
361.5 | 0.19132 | 0.14147 | 0.030025 | 304.8497 | 305.041 | -2.2174 | -0.0073259 | 304.9454 | 0.095662 | 304.9135 | 1.0072 | 0.000316 | 1.0074 | 0.000316
361.52 | -1.7492 | 0.14147 | 0.029225 | 305.4813 | 303.7321 | -2.849 | -0.0094126 | 304.6067 | -0.87462 | 304.8982 | 1.0061 | -0.0028887 | 1.0063 | -0.0028894
361.54 | -3.6078 | 0.14147 | 0.028353 | 305.91 | 302.3022 | -3.2777 | -0.010829 | 304.1061 | -1.8039 | 304.7074 | 1.0044 | -0.005958 | 1.0046 | -0.0059594
361.56 | -5.4937 | 0.14088 | 0.02748 | 306.5159 | 301.0222 | -3.8836 | -0.012831 | 303.769 | -2.7469 | 304.6847 | 1.0033 | -0.0090725 | 1.0035 | -0.0090745
361.58 | -7.0517 | 0.14088 | 0.0268 | 306.8979 | 299.8462 | -4.2656 | -0.014093 | 303.3721 | -3.5258 | 304.5473 | 1.002 | -0.011645 | 1.0022 | -0.011648
361.6 | -8.8282 | 0.14028 | 0.025953 | 307.7609 | 298.9327 | -5.1286 | -0.016944 | 303.3468 | -4.4141 | 304.8182 | 1.0019 | -0.014579 | 1.0021 | -0.014582
361.62 | -10.2768 | 0.14028 | 0.025226 | 308.0632 | 297.7864 | -5.4309 | -0.017943 | 302.9248 | -5.1384 | 304.6376 | 1.0005 | -0.016971 | 1.0007 | -0.016975
361.64 | -11.6161 | 0.14028 | 0.024572 | 308.3765 | 296.7604 | -5.7442 | -0.018978 | 302.5685 | -5.808 | 304.5045 | 0.99934 | -0.019183 | 0.99956 | -0.019187
361.66 | -12.682 | 0.13969 | 0.024063 | 309.1818 | 296.4998 | -5.5495 | -0.018335 | 302.8408 | -6.341 | 304.9545 | 1.0002 | -0.020943 | 1.0005 | -0.020948
361.68 | -13.5567 | 0.13969 | 0.023627 | 309.5402 | 295.9835 | -5.9079 | -0.019519 | 302.7619 | -6.7783 | 305.0213 | 0.99998 | -0.022388 | 1.0002 | -0.022393
361.7 | -14.3766 | 0.13969 | 0.023191 | 309.5654 | 295.1888 | -5.9331 | -0.019602 | 302.3771 | -7.1883 | 304.7732 | 0.99871 | -0.023742 | 0.99893 | -0.023747
361.72 | -14.7866 | 0.13929 | 0.0229 | 309.6988 | 294.9122 | -6.0665 | -0.020043 | 302.3055 | -7.3933 | 304.7699 | 0.99847 | -0.024419 | 0.99869 | -0.024424
361.74 | -14.8959 | 0.13929 | 0.022682 | 309.6039 | 294.708 | -5.9716 | -0.019729 | 302.1559 | -7.448 | 304.6386 | 0.99798 | -0.0246 | 0.9982 | -0.024605
361.76 | -14.9779 | 0.13889 | 0.022755 | 309.126 | 294.1481 | -5.4937 | -0.01815 | 301.637 | -7.489 | 304.1334 | 0.99626 | -0.024735 | 0.99649 | -0.02474
361.78 | -14.7046 | 0.13889 | 0.022682 | 309.2396 | 294.535 | -5.6073 | -0.018526 | 301.8873 | -7.3523 | 304.3381 | 0.99709 | -0.024284 | 0.99731 | -0.024289
361.8 | -14.4586 | 0.13889 | 0.022755 | 308.5158 | 294.0572 | -4.8835 | -0.016134 | 301.2865 | -7.2293 | 303.6963 | 0.9951 | -0.023877 | 0.99533 | -0.023883
361.82 | -13.8847 | 0.13889 | 0.023118 | 307.0167 | 293.132 | -4.3844 | -0.014485 | 300.0744 | -6.9423 | 302.3885 | 0.9911 | -0.022929 | 0.99132 | -0.022935
361.84 | -13.0647 | 0.13889 | 0.023627 | 306.7387 | 293.674 | -4.1064 | -0.0136 | 300.2064 | -6.5323 | 302.3838 | 0.99154 | -0.021575 | 0.99176 | -0.02158
361.86 | -11.8621 | 0.13889 | 0.024354 | 305.9333 | 294.0712 | -3.301 | -0.0109 | 300.0023 | -5.931 | 301.9793 | 0.99086 | -0.019589 | 0.99109 | -0.019594
361.88 | -10.3588 | 0.13889 | 0.025154 | 305.3025 | 294.9437 | -2.6702 | -0.0088219 | 300.1231 | -5.1794 | 301.8496 | 0.99126 | -0.017107 | 0.99148 | -0.017111
361.9 | -9.1289 | 0.13889 | 0.0258 | 305.0482 | 295.9193 | -2.4159 | -0.0079818 | 300.4838 | -4.5644 | 302.0052 | 0.99245 | -0.015076 | 0.99268 | -0.015079
361.92 | -7.6256 | 0.13929 | 0.026608 | 304.1105 | 296.4849 | -1.4782 | -0.0048837 | 300.2977 | -3.8128 | 301.5686 | 0.99184 | -0.012593 | 0.99206 | -0.012596
361.94 | -5.8217 | 0.13929 | 0.027335 | 303.3522 | 297.5305 | -0.7199 | -0.0023784 | 300.4413 | -2.9109 | 301.4116 | 0.99231 | -0.0096141 | 0.99254 | -0.0096163
361.96 | -3.9631 | 0.13929 | 0.02828 | 302.7006 | 298.7375 | -0.0683 | -0.00022565 | 300.719 | -1.9816 | 301.3796 | 0.99323 | -0.0065448 | 0.99345 | -0.0065463
361.98 | -2.2412 | 0.14008 | 0.029 | 302.1908 | 299.9496 | 0.4415 | 0.0014586 | 301.0702 | -1.1206 | 301.4437 | 0.99439 | -0.0037012 | 0.99461 | -0.003702
362 | -0.16399 | 0.14008 | 0.029806 | 301.3713 | 301.2073 | 1.261 | 0.0041661 | 301.2893 | -0.081996 | 301.3166 | 0.99511 | -0.000271 | 0.99534 | -0.000271
362.02 | 1.6946 | 0.14048 | 0.030752 | 300.8892 | 302.5838 | 1.7431 | 0.0057589 | 301.7365 | 0.84729 | 301.4541 | 0.99659 | 0.0027985 | 0.99681 | 0.0027991
362.04 | 3.4165 | 0.14048 | 0.031551 | 300.4379 | 303.8544 | 2.1944 | 0.00725 | 302.1461 | 1.7082 | 301.5767 | 0.99794 | 0.0056421 | 0.99817 | 0.0056434
362.06 | 5.1384 | 0.14048 | 0.032278 | 299.7369 | 304.8753 | 2.8954 | 0.0095659 | 302.3061 | 2.5692 | 301.4497 | 0.99847 | 0.0084857 | 0.9987 | 0.0084876
362.08 | 7.0243 | 0.14108 | 0.033223 | 298.8331 | 305.8574 | 3.7992 | 0.012552 | 302.3453 | 3.5122 | 301.1745 | 0.9986 | 0.0116 | 0.99883 | 0.011603
362.1 | 8.4456 | 0.14108 | 0.033878 | 298.6799 | 307.1255 | 3.9524 | 0.013058 | 302.9027 | 4.2228 | 301.4951 | 1.0004 | 0.013947 | 1.0007 | 0.01395
362.12 | 9.7849 | 0.14108 | 0.034532 | 298.2548 | 308.0397 | 4.3775 | 0.014463 | 303.1472 | 4.8924 | 301.5164 | 1.0012 | 0.016159 | 1.0015 | 0.016163
362.14 | 11.3701 | 0.14167 | 0.035259 | 297.0115 | 308.3816 | 4.6208 | 0.015266 | 302.6966 | 5.6851 | 300.8015 | 0.99976 | 0.018777 | 0.99999 | 0.018781
362.16 | 12.4634 | 0.14167 | 0.035768 | 296.4193 | 308.8827 | 5.213 | 0.017223 | 302.651 | 6.2317 | 300.5738 | 0.99961 | 0.020582 | 0.99984 | 0.020587
362.18 | 13.42 | 0.14227 | 0.036349 | 297.4243 | 310.8443 | 5.208 | 0.017206 | 304.1343 | 6.71 | 301.8976 | 1.0045 | 0.022162 | 1.0047 | 0.022167
362.2 | 14.1033 | 0.14227 | 0.036713 | 297.4897 | 311.593 | 5.1426 | 0.01699 | 304.5414 | 7.0517 | 302.1908 | 1.0059 | 0.023291 | 1.0061 | 0.023296
362.22 | 14.4313 | 0.14227 | 0.037004 | 297.5357 | 311.967 | 5.0966 | 0.016838 | 304.7513 | 7.2156 | 302.3461 | 1.0065 | 0.023832 | 1.0068 | 0.023838
362.24 | 14.8686 | 0.14267 | 0.037222 | 297.6238 | 312.4924 | 5.0085 | 0.016547 | 305.0581 | 7.4343 | 302.58 | 1.0076 | 0.024554 | 1.0078 | 0.02456
362.26 | 14.8413 | 0.14267 | 0.037294 | 298.0172 | 312.8585 | 4.6151 | 0.015248 | 305.4378 | 7.4206 | 302.9643 | 1.0088 | 0.024509 | 1.009 | 0.024515
362.28 | 14.6499 | 0.14267 | 0.037222 | 298.4368 | 313.0867 | 4.1955 | 0.0139 | 305.7618 | 7.325 | 303.3201 | 1.0099 | 0.024193 | 1.0101 | 0.024199
362.3 | 14.158 | 0.14287 | 0.037004 | 298.4515 | 312.6095 | 4.1808 | 0.0138 | 305.5305 | 7.079 | 303.1708 | 1.0091 | 0.023381 | 1.0093 | 0.023386
362.32 | 13.584 | 0.14287 | 0.03664 | 298.9849 | 312.5689 | 3.6474 | 0.01205 | 305.7769 | 6.792 | 303.5129 | 1.0099 | 0.022433 | 1.0102 | 0.022438
362.34 | 12.5454 | 0.14287 | 0.035913 | 299.5889 | 312.1343 | 3.0434 | 0.010055 | 305.8616 | 6.2727 | 303.7707 | 1.0102 | 0.020718 | 1.0104 | 0.020722
362.36 | 11.5341 | 0.14287 | 0.035404 | 299.9379 | 311.472 | 2.6944 | 0.0089 | 305.7049 | 5.767 | 303.7826 | 1.0097 | 0.019048 | 1.0099 | 0.019052
362.38 | 10.1128 | 0.14287 | 0.034677 | 300.5339 | 310.6467 | 2.0984 | 0.00693 | 305.5903 | 5.0564 | 303.9048 | 1.0093 | 0.016701 | 1.0095 | 0.016704
362.4 | 8.7189 | 0.14267 | 0.03395 | 301.0777 | 309.7966 | 1.5546 | 0.0051362 | 305.4372 | 4.3595 | 303.984 | 1.0088 | 0.014399 | 1.009 | 0.014402
362.42 | 6.8603 | 0.14267 | 0.033078 | 301.8835 | 308.7438 | 0.7488 | 0.0024739 | 305.3137 | 3.4302 | 304.1703 | 1.0084 | 0.011329 | 1.0086 | 0.011332
362.44 | 5.3297 | 0.14267 | 0.032351 | 302.7905 | 308.1202 | -0.1582 | -0.00052267 | 305.4554 | 2.6649 | 304.5671 | 1.0089 | 0.0088017 | 1.0091 | 0.0088036
362.46 | 3.4165 | 0.14187 | 0.031551 | 303.6437 | 307.0602 | -1.0114 | -0.0033415 | 305.3519 | 1.7082 | 304.7825 | 1.0085 | 0.0056421 | 1.0088 | 0.0056434
362.48 | 1.7219 | 0.14187 | 0.030752 | 304.3297 | 306.0516 | -1.6974 | -0.0056079 | 305.1907 | 0.86096 | 304.9037 | 1.008 | 0.0028436 | 1.0082 | 0.0028443
362.5 | -0.21866 | 0.14147 | 0.03 | 304.7999 | 304.5812 | -2.1676 | -0.0071614 | 304.6906 | -0.10933 | 304.727 | 1.0063 | -0.000361 | 1.0066 | -0.000361
362.52 | -1.9952 | 0.14147 | 0.029225 | 305.7912 | 303.796 | -3.1589 | -0.010437 | 304.7936 | -0.99762 | 305.1261 | 1.0067 | -0.003295 | 1.0069 | -0.0032957
362.54 | -3.9905 | 0.14147 | 0.02828 | 306.3522 | 302.3617 | -3.7199 | -0.0123 | 304.357 | -1.9952 | 305.022 | 1.0052 | -0.00659 | 1.0055 | -0.0065914
362.56 | -5.767 | 0.14088 | 0.02748 | 306.5662 | 300.7992 | -3.9339 | -0.012997 | 303.6827 | -2.8835 | 304.6439 | 1.003 | -0.0095238 | 1.0032 | -0.009526
362.58 | -7.325 | 0.14088 | 0.0268 | 307.1208 | 299.7958 | -4.4885 | -0.014829 | 303.4583 | -3.6625 | 304.6791 | 1.0023 | -0.012097 | 1.0025 | -0.012099
362.6 | -9.0742 | 0.14048 | 0.026026 | 307.2208 | 298.1466 | -4.5885 | -0.0152 | 302.6837 | -4.5371 | 304.1961 | 0.99972 | -0.014985 | 0.99994 | -0.014989
362.62 | -10.3588 | 0.14048 | 0.025299 | 307.6411 | 297.2823 | -5.0088 | -0.016548 | 302.4617 | -5.1794 | 304.1882 | 0.99899 | -0.017107 | 0.99921 | -0.017111
362.64 | -11.5341 | 0.14048 | 0.024645 | 308.1059 | 296.5718 | -5.4736 | -0.018084 | 302.3389 | -5.767 | 304.2612 | 0.99858 | -0.019048 | 0.9988 | -0.019052
362.66 | -12.8734 | 0.13988 | 0.023991 | 308.5654 | 295.692 | -5.9331 | -0.019602 | 302.1287 | -6.4367 | 304.2743 | 0.99789 | -0.021259 | 0.99811 | -0.021264
362.68 | -13.6387 | 0.13988 | 0.023554 | 308.654 | 295.0153 | -6.0217 | -0.0199 | 301.8347 | -6.8193 | 304.1078 | 0.99691 | -0.022523 | 0.99714 | -0.022528
362.7 | -14.2673 | 0.13949 | 0.023191 | 308.5702 | 294.3029 | -5.9379 | -0.019618 | 301.4366 | -7.1336 | 303.8144 | 0.9956 | -0.023561 | 0.99582 | -0.023567
362.72 | -14.6499 | 0.13949 | 0.0229 | 308.2057 | 293.5558 | -5.5734 | -0.018414 | 300.8807 | -7.325 | 303.3224 | 0.99376 | -0.024193 | 0.99399 | -0.024199
362.74 | -15.0326 | 0.13949 | 0.022755 | 308.4807 | 293.4481 | -5.8484 | -0.019322 | 300.9644 | -7.5163 | 303.4698 | 0.99404 | -0.024825 | 0.99426 | -0.024831
362.76 | -14.8139 | 0.13929 | 0.022755 | 308.2316 | 293.4177 | -5.5993 | -0.0185 | 300.8246 | -7.407 | 303.2936 | 0.99358 | -0.024464 | 0.9938 | -0.02447
362.78 | -14.8139 | 0.13929 | 0.022755 | 308.008 | 293.1941 | -5.3757 | -0.01776 | 300.601 | -7.407 | 303.07 | 0.99284 | -0.024464 | 0.99306 | -0.02447
362.8 | -14.322 | 0.13929 | 0.0229 | 307.7561 | 293.4341 | -5.1238 | -0.016928 | 300.5951 | -7.161 | 302.9821 | 0.99282 | -0.023652 | 0.99304 | -0.023657
362.82 | -13.748 | 0.13909 | 0.023264 | 308.3507 | 294.6027 | -4.7184 | -0.015589 | 301.4767 | -6.874 | 303.768 | 0.99573 | -0.022704 | 0.99596 | -0.022709
362.84 | -12.846 | 0.13909 | 0.023772 | 307.4877 | 294.6417 | -3.8554 | -0.012738 | 301.0647 | -6.423 | 303.2057 | 0.99437 | -0.021214 | 0.9946 | -0.021219
362.86 | -11.7528 | 0.13909 | 0.024354 | 307.2348 | 295.482 | -3.6025 | -0.011902 | 301.3584 | -5.8764 | 303.3172 | 0.99534 | -0.019409 | 0.99557 | -0.019413
362.88 | -10.2768 | 0.13909 | 0.025226 | 306.2363 | 295.9595 | -2.604 | -0.0086 | 301.0979 | -5.1384 | 302.8107 | 0.99448 | -0.016971 | 0.99471 | -0.016975
362.9 | -8.9922 | 0.13909 | 0.025953 | 305.4288 | 296.4366 | -1.7965 | -0.0059354 | 300.9327 | -4.4961 | 302.4314 | 0.99394 | -0.01485 | 0.99416 | -0.014853
362.92 | -7.2976 | 0.13949 | 0.026753 | 304.3339 | 297.0363 | -1.7016 | -0.0056218 | 300.6851 | -3.6488 | 301.9014 | 0.99312 | -0.012052 | 0.99334 | -0.012054
362.94 | -5.6851 | 0.13949 | 0.02748 | 303.5494 | 297.8643 | -0.9171 | -0.00303 | 300.7069 | -2.8425 | 301.6544 | 0.99319 | -0.0093884 | 0.99341 | -0.0093906
362.96 | -3.7718 | 0.14028 | 0.02828 | 302.8509 | 299.0791 | -0.2186 | -0.00072222 | 300.965 | -1.8859 | 301.5936 | 0.99404 | -0.0062289 | 0.99427 | -0.0062303
362.98 | -2.1319 | 0.14028 | 0.029 | 302.1332 | 300.0013 | 0.4991 | 0.0016489 | 301.0673 | -1.0659 | 301.4226 | 0.99438 | -0.0035207 | 0.9946 | -0.0035215
363 | 0.054664 | 0.14028 | 0.029952 | 301.3462 | 301.4009 | 1.2861 | 0.0042491 | 301.3735 | 0.027332 | 301.3644 | 0.99539 | 9.03e-05 | 0.99562 | 9.03e-05
363.02 | 2.1046 | 0.14068 | 0.030752 | 300.6534 | 302.758 | 1.9789 | 0.006538 | 301.7057 | 1.0523 | 301.3549 | 0.99649 | 0.0034755 | 0.99671 | 0.0034763
363.04 | 3.9085 | 0.14068 | 0.031624 | 300.3361 | 304.2446 | 2.2962 | 0.0075863 | 302.2903 | 1.9542 | 301.6389 | 0.99842 | 0.0064545 | 0.99864 | 0.006456
363.06 | 5.6577 | 0.14068 | 0.032424 | 299.6128 | 305.2705 | 3.0195 | 0.009976 | 302.4417 | 2.8289 | 301.4987 | 0.99892 | 0.0093433 | 0.99914 | 0.0093454
363.08 | 7.4343 | 0.14128 | 0.033223 | 299.2446 | 306.6789 | 3.3877 | 0.011192 | 302.9618 | 3.7172 | 301.7227 | 1.0006 | 0.012277 | 1.0009 | 0.01228
363.1 | 8.9922 | 0.14128 | 0.03395 | 298.4698 | 307.462 | 4.1625 | 0.013752 | 302.9659 | 4.4961 | 301.4672 | 1.0007 | 0.01485 | 1.0009 | 0.014853
363.12 | 10.2495 | 0.14187 | 0.034677 | 298.5653 | 308.8148 | 4.067 | 0.013437 | 303.69 | 5.1247 | 301.9818 | 1.003 | 0.016926 | 1.0033 | 0.01693
363.14 | 11.8621 | 0.14187 | 0.035332 | 298.0754 | 309.9375 | 4.5569 | 0.015055 | 304.0064 | 5.931 | 302.0294 | 1.0041 | 0.019589 | 1.0043 | 0.019594
363.16 | 12.764 | 0.14187 | 0.03584 | 297.78 | 310.544 | 4.8523 | 0.016 | 304.162 | 6.382 | 302.0347 | 1.0046 | 0.021079 | 1.0048 | 0.021084
363.18 | 13.748 | 0.14247 | 0.036277 | 297.6747 | 311.4227 | 4.9576 | 0.016379 | 304.5487 | 6.874 | 302.2574 | 1.0059 | 0.022704 | 1.0061 | 0.022709
363.2 | 14.6773 | 0.14247 | 0.036713 | 297.7383 | 312.4156 | 4.894 | 0.0162 | 305.0769 | 7.3386 | 302.6307 | 1.0076 | 0.024238 | 1.0079 | 0.024244
363.22 | 14.8413 | 0.14247 | 0.037004 | 297.7422 | 312.5835 | 4.8901 | 0.016156 | 305.1628 | 7.4206 | 302.6893 | 1.0079 | 0.024509 | 1.0081 | 0.024515
363.24 | 15.1693 | 0.14287 | 0.037222 | 297.8029 | 312.9722 | 4.8294 | 0.015956 | 305.3875 | 7.5846 | 302.8593 | 1.0086 | 0.025051 | 1.0089 | 0.025057
363.26 | 15.4152 | 0.14287 | 0.037367 | 298.1715 | 313.5867 | 4.4608 | 0.014738 | 305.8791 | 7.7076 | 303.3099 | 1.0103 | 0.025457 | 1.0105 | 0.025463
363.28 | 15.1146 | 0.14306 | 0.037294 | 298.3559 | 313.4705 | 4.2764 | 0.014129 | 305.9132 | 7.5573 | 303.3941 | 1.0104 | 0.024961 | 1.0106 | 0.024966
363.3 | 14.6226 | 0.14306 | 0.037004 | 298.5542 | 313.1768 | 4.0781 | 0.013473 | 305.8655 | 7.3113 | 303.4284 | 1.0102 | 0.024148 | 1.0105 | 0.024154
363.32 | 14.1033 | 0.14306 | 0.03664 | 298.9163 | 313.0196 | 3.716 | 0.012277 | 305.968 | 7.0517 | 303.6174 | 1.0106 | 0.023291 | 1.0108 | 0.023296
363.34 | 13.092 | 0.14306 | 0.036131 | 299.4933 | 312.5853 | 3.139 | 0.010371 | 306.0393 | 6.546 | 303.8573 | 1.0108 | 0.02162 | 1.011 | 0.021625
363.36 | 11.9167 | 0.14306 | 0.035477 | 300.2449 | 312.1616 | 2.3874 | 0.0078876 | 306.2033 | 5.9584 | 304.2171 | 1.0113 | 0.01968 | 1.0116 | 0.019684
363.38 | 10.7141 | 0.14306 | 0.03475 | 301.0057 | 311.7198 | 1.6266 | 0.005374 | 306.3628 | 5.3571 | 304.5771 | 1.0119 | 0.017694 | 1.0121 | 0.017698
363.4 | 9.3475 | 0.14306 | 0.034023 | 301.3542 | 310.7017 | 1.2781 | 0.0042226 | 306.028 | 4.6738 | 304.47 | 1.0108 | 0.015437 | 1.011 | 0.01544
363.42 | 7.7896 | 0.14306 | 0.033296 | 301.9176 | 309.7072 | 0.7147 | 0.0023613 | 305.8124 | 3.8948 | 304.5141 | 1.0101 | 0.012864 | 1.0103 | 0.012867
363.44 | 5.7944 | 0.14247 | 0.032351 | 302.9681 | 308.7625 | -0.3358 | -0.0011094 | 305.8653 | 2.8972 | 304.8996 | 1.0102 | 0.009569 | 1.0105 | 0.0095711
363.46 | 4.1271 | 0.14247 | 0.031624 | 303.5431 | 307.6702 | -0.9108 | -0.0030091 | 305.6067 | 2.0636 | 304.9188 | 1.0094 | 0.0068156 | 1.0096 | 0.0068172
363.48 | 2.2412 | 0.14247 | 0.030824 | 304.1094 | 306.3506 | -1.4771 | -0.0048801 | 305.23 | 1.1206 | 304.8565 | 1.0081 | 0.0037012 | 1.0084 | 0.003702
363.5 | 0.24599 | 0.14187 | 0.030025 | 304.6611 | 304.9071 | -2.0288 | -0.0067028 | 304.7841 | 0.12299 | 304.7431 | 1.0067 | 0.000406 | 1.0069 | 0.000406
363.52 | -1.3393 | 0.14187 | 0.029225 | 305.5805 | 304.2412 | -2.9482 | -0.0097404 | 304.9109 | -0.66963 | 305.1341 | 1.0071 | -0.0022117 | 1.0073 | -0.0022122
363.54 | -3.6898 | 0.14128 | 0.028353 | 305.8891 | 302.1993 | -3.2568 | -0.01076 | 304.0442 | -1.8449 | 304.6592 | 1.0042 | -0.0060935 | 1.0044 | -0.0060948
363.56 | -5.2751 | 0.14128 | 0.02748 | 306.541 | 301.2659 | -3.9087 | -0.0129 | 303.9035 | -2.6375 | 304.7826 | 1.0037 | -0.0087114 | 1.004 | -0.0087134
363.58 | -6.9423 | 0.14128 | 0.026753 | 307.1701 | 300.2278 | -4.5378 | -0.014992 | 303.6989 | -3.4712 | 304.856 | 1.0031 | -0.011465 | 1.0033 | -0.011467
363.6 | -8.4729 | 0.14068 | 0.026026 | 307.7334 | 299.2605 | -5.1011 | -0.016853 | 303.4969 | -4.2365 | 304.9091 | 1.0024 | -0.013992 | 1.0026 | -0.013996
363.62 | -10.0582 | 0.14068 | 0.025299 | 308.0122 | 297.954 | -5.3799 | -0.017774 | 302.9831 | -5.0291 | 304.6595 | 1.0007 | -0.01661 | 1.0009 | -0.016614
363.64 | -11.2881 | 0.14008 | 0.024718 | 309.1268 | 297.8387 | -5.4945 | -0.018153 | 303.4827 | -5.6441 | 305.3641 | 1.0024 | -0.018641 | 1.0026 | -0.018646
363.66 | -12.2721 | 0.14008 | 0.024136 | 309.5053 | 297.2332 | -5.873 | -0.019403 | 303.3693 | -6.136 | 305.4146 | 1.002 | -0.020266 | 1.0022 | -0.020271
363.68 | -13.4473 | 0.14008 | 0.023554 | 309.351 | 295.9037 | -5.7187 | -0.018894 | 302.6273 | -6.7237 | 304.8686 | 0.99953 | -0.022207 | 0.99976 | -0.022212
363.7 | -14.1306 | 0.13969 | 0.023264 | 308.6878 | 294.5572 | -6.0555 | -0.020006 | 301.6225 | -7.0653 | 303.9776 | 0.99621 | -0.023336 | 0.99644 | -0.023341
363.72 | -14.5133 | 0.13969 | 0.0229 | 308.7044 | 294.1911 | -6.0721 | -0.020061 | 301.4478 | -7.2566 | 303.8666 | 0.99564 | -0.023968 | 0.99586 | -0.023973
363.74 | -14.7593 | 0.13969 | 0.022755 | 308.2412 | 293.4819 | -5.6089 | -0.018531 | 300.8616 | -7.3796 | 303.3214 | 0.9937 | -0.024374 | 0.99392 | -0.024379
363.76 | -14.6773 | 0.13929 | 0.022755 | 309.3295 | 294.6522 | -5.6972 | -0.018823 | 301.9909 | -7.3386 | 304.4371 | 0.99743 | -0.024238 | 0.99766 | -0.024244
363.78 | -14.7319 | 0.13929 | 0.022755 | 308.674 | 293.9421 | -5.0417 | -0.016657 | 301.308 | -7.366 | 303.7634 | 0.99517 | -0.024329 | 0.9954 | -0.024334
363.8 | -14.3493 | 0.13909 | 0.0229 | 307.7585 | 293.4092 | -5.1262 | -0.016936 | 300.5839 | -7.1746 | 302.9754 | 0.99278 | -0.023697 | 0.99301 | -0.023702
363.82 | -13.666 | 0.13909 | 0.023264 | 306.8569 | 293.1909 | -4.2246 | -0.014 | 300.0239 | -6.833 | 302.3016 | 0.99093 | -0.022568 | 0.99116 | -0.022573
363.84 | -12.9554 | 0.13909 | 0.023772 | 306.9423 | 293.9869 | -4.31 | -0.0142 | 300.4646 | -6.4777 | 302.6238 | 0.99239 | -0.021395 | 0.99261 | -0.0214
363.86 | -11.8621 | 0.13909 | 0.024499 | 306.2492 | 294.3871 | -3.6169 | -0.01195 | 300.3182 | -5.931 | 302.2952 | 0.99191 | -0.019589 | 0.99213 | -0.019594
363.88 | -10.3588 | 0.13909 | 0.025226 | 305.5574 | 295.1986 | -2.9251 | -0.0096641 | 300.378 | -5.1794 | 302.1045 | 0.9921 | -0.017107 | 0.99233 | -0.017111
363.9 | -9.1289 | 0.13969 | 0.0259 | 304.6714 | 295.5425 | -2.0391 | -0.0067369 | 300.107 | -4.5644 | 301.6284 | 0.99121 | -0.015076 | 0.99143 | -0.015079
363.92 | -7.4616 | 0.13969 | 0.026753 | 304.1485 | 296.6869 | -1.5162 | -0.0050093 | 300.4177 | -3.7308 | 301.6613 | 0.99223 | -0.012322 | 0.99246 | -0.012325
363.94 | -5.7397 | 0.13969 | 0.027553 | 303.7049 | 297.9652 | -1.0726 | -0.0035437 | 300.835 | -2.8699 | 301.7917 | 0.99361 | -0.0094787 | 0.99384 | -0.0094808
363.96 | -3.9905 | 0.14028 | 0.02828 | 302.8714 | 298.8809 | -0.2391 | -0.00078995 | 300.8762 | -1.9952 | 301.5412 | 0.99375 | -0.00659 | 0.99397 | -0.0065914
363.98 | -2.1319 | 0.14028 | 0.029007 | 301.9 | 299.7681 | 0.7323 | 0.0024194 | 300.8341 | -1.0659 | 301.1894 | 0.99361 | -0.0035207 | 0.99383 | -0.0035215
364 | -0.19132 | 0.14028 | 0.029952 | 301.36 | 301.1687 | 1.2723 | 0.0042035 | 301.2643 | -0.095662 | 301.2962 | 0.99503 | -0.000316 | 0.99526 | -0.000316
364.02 | 1.6399 | 0.14068 | 0.030752 | 300.6313 | 302.2712 | 2.001 | 0.006611 | 301.4513 | 0.81996 | 301.1779 | 0.99565 | 0.0027082 | 0.99587 | 0.0027088
364.04 | 3.3345 | 0.14068 | 0.031551 | 300.1787 | 303.5132 | 2.4536 | 0.0081063 | 301.846 | 1.6673 | 301.2902 | 0.99695 | 0.0055067 | 0.99718 | 0.0055079
364.06 | 5.3844 | 0.14147 | 0.032496 | 299.6483 | 305.0327 | 2.984 | 0.0098587 | 302.3405 | 2.6922 | 301.4431 | 0.99858 | 0.0088919 | 0.99881 | 0.0088939
364.08 | 6.9697 | 0.14147 | 0.033223 | 299.1012 | 306.0709 | 3.5311 | 0.011666 | 302.586 | 3.4848 | 301.4244 | 0.9994 | 0.01151 | 0.99962 | 0.011512
364.1 | 8.6369 | 0.14147 | 0.034096 | 299.0687 | 307.7056 | 3.5636 | 0.011774 | 303.3872 | 4.3185 | 301.9477 | 1.002 | 0.014263 | 1.0023 | 0.014266
364.12 | 9.9488 | 0.14187 | 0.034677 | 298.4232 | 308.372 | 4.2091 | 0.013906 | 303.3976 | 4.9744 | 301.7395 | 1.0021 | 0.01643 | 1.0023 | 0.016433
364.14 | 11.2881 | 0.14187 | 0.035332 | 298.4537 | 309.7418 | 4.1786 | 0.013805 | 304.0978 | 5.6441 | 302.2164 | 1.0044 | 0.018641 | 1.0046 | 0.018646
364.16 | 12.2447 | 0.14247 | 0.035913 | 297.8787 | 310.1234 | 4.7536 | 0.015705 | 304.0011 | 6.1224 | 301.9603 | 1.0041 | 0.020221 | 1.0043 | 0.020226
364.18 | 13.3653 | 0.14247 | 0.036349 | 297.9634 | 311.3287 | 4.6689 | 0.015425 | 304.6461 | 6.6827 | 302.4185 | 1.0062 | 0.022072 | 1.0064 | 0.022077
364.2 | 14.076 | 0.14247 | 0.036858 | 297.5393 | 311.6153 | 5.093 | 0.016826 | 304.5773 | 7.038 | 302.2313 | 1.006 | 0.023245 | 1.0062 | 0.023251
364.22 | 14.7866 | 0.14287 | 0.037076 | 297.8672 | 312.6538 | 4.7651 | 0.015743 | 305.2605 | 7.3933 | 302.7961 | 1.0082 | 0.024419 | 1.0085 | 0.024424
364.24 | 14.8686 | 0.14287 | 0.037294 | 298.2516 | 313.1202 | 4.3807 | 0.014473 | 305.6859 | 7.4343 | 303.2078 | 1.0096 | 0.024554 | 1.0099 | 0.02456
364.26 | 14.8959 | 0.14287 | 0.03744 | 298.0172 | 312.9131 | 4.6151 | 0.0152 | 305.4652 | 7.448 | 302.9825 | 1.0089 | 0.0246 | 1.0091 | 0.024605
364.28 | 14.6226 | 0.14326 | 0.037294 | 298.3981 | 313.0207 | 4.2342 | 0.013989 | 305.7094 | 7.3113 | 303.2723 | 1.0097 | 0.024148 | 1.0099 | 0.024154
364.3 | 14.24 | 0.14326 | 0.037004 | 298.8318 | 313.0718 | 3.8005 | 0.012556 | 305.9518 | 7.12 | 303.5785 | 1.0105 | 0.023516 | 1.0107 | 0.023522
364.32 | 13.5293 | 0.14326 | 0.03664 | 299.0891 | 312.6184 | 3.5432 | 0.0117 | 305.8538 | 6.7647 | 303.5989 | 1.0102 | 0.022343 | 1.0104 | 0.022348
364.34 | 12.4634 | 0.14326 | 0.035986 | 299.8512 | 312.3146 | 2.7811 | 0.0091883 | 306.0829 | 6.2317 | 304.0057 | 1.0109 | 0.020582 | 1.0112 | 0.020587
364.36 | 11.3428 | 0.14326 | 0.035404 | 300.1173 | 311.4601 | 2.515 | 0.0083092 | 305.7887 | 5.6714 | 303.8982 | 1.01 | 0.018732 | 1.0102 | 0.018736
364.38 | 10.0855 | 0.14326 | 0.03475 | 301.037 | 311.1225 | 1.5953 | 0.0052706 | 306.0798 | 5.0428 | 304.3988 | 1.0109 | 0.016655 | 1.0112 | 0.016659
364.4 | 8.6642 | 0.14326 | 0.034023 | 301.757 | 310.4212 | 0.8753 | 0.00289 | 306.0891 | 4.3321 | 304.6451 | 1.011 | 0.014308 | 1.0112 | 0.014312
364.42 | 7.1336 | 0.14326 | 0.033296 | 302.1517 | 309.2853 | 0.4806 | 0.0015878 | 305.7185 | 3.5668 | 304.5296 | 1.0097 | 0.011781 | 1.01 | 0.011783
364.44 | 5.2751 | 0.14267 | 0.032496 | 302.9117 | 308.1868 | -0.2794 | -0.000923 | 305.5492 | 2.6375 | 304.6701 | 1.0092 | 0.0087114 | 1.0094 | 0.0087134
364.46 | 3.7718 | 0.14267 | 0.031769 | 303.5311 | 307.3029 | -0.8988 | -0.0029695 | 305.417 | 1.8859 | 304.7884 | 1.0087 | 0.0062289 | 1.009 | 0.0062303
364.48 | 1.6399 | 0.14207 | 0.030824 | 304.6147 | 306.2546 | -1.9824 | -0.0065495 | 305.4347 | 0.81996 | 305.1613 | 1.0088 | 0.0027082 | 1.009 | 0.0027088
364.5 | -0.081996 | 0.14207 | 0.0301 | 304.7941 | 304.7121 | -2.1618 | -0.0071422 | 304.7531 | -0.040998 | 304.7668 | 1.0066 | -0.000135 | 1.0068 | -0.000135
364.52 | -1.8586 | 0.14207 | 0.029298 | 305.4757 | 303.6171 | -2.8434 | -0.0093941 | 304.5464 | -0.92929 | 304.8562 | 1.0059 | -0.0030693 | 1.0061 | -0.00307
364.54 | -3.6898 | 0.14167 | 0.028353 | 306.0234 | 302.3336 | -3.3911 | -0.011204 | 304.1785 | -1.8449 | 304.7935 | 1.0047 | -0.0060935 | 1.0049 | -0.0060948
364.56 | -5.6304 | 0.14167 | 0.027553 | 306.9423 | 301.3119 | -4.31 | -0.01424 | 304.1271 | -2.8152 | 305.0655 | 1.0045 | -0.0092982 | 1.0047 | -0.0093003
364.58 | -7.243 | 0.14108 | 0.026826 | 307.1369 | 299.8939 | -4.5046 | -0.014882 | 303.5154 | -3.6215 | 304.7226 | 1.0025 | -0.011961 | 1.0027 | -0.011964
364.6 | -8.6642 | 0.14108 | 0.026099 | 307.8566 | 299.1924 | -5.2243 | -0.01726 | 303.5245 | -4.3321 | 304.9685 | 1.0025 | -0.014308 | 1.0027 | -0.014312
364.62 | -10.3042 | 0.14108 | 0.025299 | 308.1477 | 297.8435 | -5.5154 | -0.018222 | 302.9956 | -5.1521 | 304.713 | 1.0007 | -0.017017 | 1.001 | -0.01702
364.64 | -11.4248 | 0.14048 | 0.024718 | 308.3884 | 296.9636 | -5.7561 | -0.019017 | 302.676 | -5.7124 | 304.5801 | 0.99969 | -0.018867 | 0.99992 | -0.018871
364.66 | -12.6274 | 0.14048 | 0.024209 | 308.6468 | 296.0194 | -6.0145 | -0.019871 | 302.3331 | -6.3137 | 304.4377 | 0.99856 | -0.020853 | 0.99879 | -0.020858
364.68 | -13.502 | 0.14048 | 0.023627 | 308.6729 | 295.1709 | -6.0406 | -0.019957 | 301.9219 | -6.751 | 304.1722 | 0.9972 | -0.022298 | 0.99743 | -0.022303
364.7 | -14.24 | 0.14008 | 0.023264 | 309.9603 | 295.7203 | -6.328 | -0.020907 | 302.8403 | -7.12 | 305.2136 | 1.0002 | -0.023516 | 1.0005 | -0.023522
364.72 | -14.486 | 0.14008 | 0.023046 | 309.7496 | 295.2636 | -6.1173 | -0.020211 | 302.5066 | -7.243 | 304.9209 | 0.99913 | -0.023922 | 0.99936 | -0.023928
364.74 | -14.5953 | 0.13969 | 0.022827 | 309.5034 | 294.9081 | -5.8711 | -0.019397 | 302.2058 | -7.2976 | 304.6383 | 0.99814 | -0.024103 | 0.99837 | -0.024108
364.76 | -14.568 | 0.13969 | 0.022827 | 309.3136 | 294.7456 | -5.6813 | -0.01877 | 302.0296 | -7.284 | 304.4576 | 0.99756 | -0.024058 | 0.99778 | -0.024063
364.78 | -14.4313 | 0.13969 | 0.022827 | 309.0974 | 294.6661 | -5.4651 | -0.0181 | 301.8818 | -7.2156 | 304.287 | 0.99707 | -0.023832 | 0.99729 | -0.023838
364.8 | -14.2126 | 0.13949 | 0.022973 | 307.625 | 293.4124 | -4.9927 | -0.016495 | 300.5187 | -7.1063 | 302.8875 | 0.99257 | -0.023471 | 0.99279 | -0.023476
364.82 | -13.7753 | 0.13949 | 0.0233 | 306.9826 | 293.2073 | -4.3503 | -0.014373 | 300.0949 | -6.8877 | 302.3908 | 0.99117 | -0.022749 | 0.99139 | -0.022754
364.84 | -12.8187 | 0.13949 | 0.023845 | 306.2927 | 293.474 | -3.6604 | -0.0121 | 299.8833 | -6.4094 | 302.0198 | 0.99047 | -0.021169 | 0.99069 | -0.021174
364.86 | -11.5888 | 0.13949 | 0.024572 | 305.8825 | 294.2937 | -3.2502 | -0.0107 | 300.0881 | -5.7944 | 302.0196 | 0.99115 | -0.019138 | 0.99137 | -0.019142
364.88 | -10.2495 | 0.13949 | 0.025299 | 305.8137 | 295.5642 | -3.1814 | -0.010511 | 300.689 | -5.1247 | 302.3972 | 0.99313 | -0.016926 | 0.99335 | -0.01693
364.9 | -8.5822 | 0.13969 | 0.026099 | 304.595 | 296.0128 | -1.9627 | -0.0064845 | 300.3039 | -4.2911 | 301.7343 | 0.99186 | -0.014173 | 0.99208 | -0.014176
364.92 | -7.079 | 0.13969 | 0.026826 | 304.3897 | 297.3107 | -1.7574 | -0.0058062 | 300.8502 | -3.5395 | 302.03 | 0.99366 | -0.01169 | 0.99389 | -0.011693
364.94 | -5.5211 | 0.13969 | 0.027553 | 303.6625 | 298.1414 | -1.0302 | -0.0034036 | 300.902 | -2.7605 | 301.8221 | 0.99383 | -0.0091176 | 0.99406 | -0.0091197
364.96 | -3.5532 | 0.14048 | 0.028353 | 302.8082 | 299.255 | -0.1759 | -0.00058115 | 301.0316 | -1.7766 | 301.6238 | 0.99426 | -0.0058678 | 0.99449 | -0.0058691
364.98 | -1.8859 | 0.14048 | 0.029225 | 302.3684 | 300.4825 | 0.2639 | 0.00087188 | 301.4254 | -0.94295 | 301.7398 | 0.99556 | -0.0031144 | 0.99579 | -0.0031151
365 | 0.054664 | 0.14088 | 0.030025 | 301.4484 | 301.5031 | 1.1839 | 0.0039114 | 301.4757 | 0.027332 | 301.4666 | 0.99573 | 9.03e-05 | 0.99595 | 9.03e-05
365.02 | 1.8859 | 0.14088 | 0.030752 | 300.6522 | 302.5381 | 1.9801 | 0.0065419 | 301.5952 | 0.94295 | 301.2808 | 0.99612 | 0.0031144 | 0.99635 | 0.0031151
365.04 | 4.0998 | 0.14088 | 0.031624 | 300.0164 | 304.1162 | 2.6159 | 0.0086425 | 302.0663 | 2.0499 | 301.383 | 0.99768 | 0.0067705 | 0.9979 | 0.006772
365.06 | 5.5757 | 0.14147 | 0.032496 | 299.4608 | 305.0365 | 3.1715 | 0.010478 | 302.2487 | 2.7879 | 301.3194 | 0.99828 | 0.0092079 | 0.99851 | 0.00921
365.08 | 7.4616 | 0.14147 | 0.033369 | 299.0934 | 306.555 | 3.5389 | 0.011692 | 302.8242 | 3.7308 | 301.5806 | 1.0002 | 0.012322 | 1.0004 | 0.012325
365.1 | 8.9922 | 0.14147 | 0.034096 | 298.3588 | 307.351 | 4.2735 | 0.014119 | 302.8549 | 4.4961 | 301.3562 | 1.0003 | 0.01485 | 1.0005 | 0.014853
365.12 | 10.3315 | 0.14207 | 0.034677 | 298.1782 | 308.5097 | 4.4541 | 0.014716 | 303.3439 | 5.1657 | 301.622 | 1.0019 | 0.017062 | 1.0021 | 0.017066
365.14 | 11.6708 | 0.14207 | 0.035477 | 297.769 | 309.4398 | 4.8633 | 0.016068 | 303.6044 | 5.8354 | 301.6593 | 1.0028 | 0.019273 | 1.003 | 0.019278
365.16 | 12.9007 | 0.14267 | 0.035913 | 297.6411 | 310.5418 | 4.9912 | 0.01649 | 304.0914 | 6.4503 | 301.9413 | 1.0044 | 0.021305 | 1.0046 | 0.021309
365.18 | 13.666 | 0.14267 | 0.036349 | 297.614 | 311.28 | 5.0183 | 0.01658 | 304.447 | 6.833 | 302.1693 | 1.0055 | 0.022568 | 1.0058 | 0.022573
365.2 | 14.3493 | 0.14267 | 0.036786 | 297.6691 | 312.0184 | 4.9632 | 0.016398 | 304.8437 | 7.1746 | 302.4522 | 1.0069 | 0.023697 | 1.0071 | 0.023702
365.22 | 15.1693 | 0.14287 | 0.037076 | 296.8824 | 312.0517 | 4.7499 | 0.015693 | 304.467 | 7.5846 | 301.9388 | 1.0056 | 0.025051 | 1.0058 | 0.025057
365.24 | 15.1693 | 0.14287 | 0.037222 | 296.8475 | 312.0168 | 4.7848 | 0.015808 | 304.4321 | 7.5846 | 301.9039 | 1.0055 | 0.025051 | 1.0057 | 0.025057
365.26 | 15.3879 | 0.14326 | 0.03744 | 297.9441 | 313.332 | 4.6882 | 0.015489 | 305.6381 | 7.694 | 303.0734 | 1.0095 | 0.025412 | 1.0097 | 0.025418
365.28 | 15.1693 | 0.14326 | 0.037367 | 298.1091 | 313.2784 | 4.5232 | 0.014944 | 305.6937 | 7.5846 | 303.1655 | 1.0097 | 0.025051 | 1.0099 | 0.025057
365.3 | 14.6499 | 0.14326 | 0.037076 | 298.773 | 313.4229 | 3.8593 | 0.012751 | 306.098 | 7.325 | 303.6563 | 1.011 | 0.024193 | 1.0112 | 0.024199
365.32 | 13.912 | 0.14346 | 0.036713 | 299.1975 | 313.1095 | 3.4348 | 0.011348 | 306.1535 | 6.956 | 303.8348 | 1.0112 | 0.022975 | 1.0114 | 0.02298
365.34 | 13.0374 | 0.14346 | 0.036131 | 299.4781 | 312.5155 | 3.1542 | 0.010421 | 305.9968 | 6.5187 | 303.8239 | 1.0107 | 0.02153 | 1.0109 | 0.021535
365.36 | 11.7528 | 0.14346 | 0.035477 | 299.9109 | 311.6637 | 2.7214 | 0.00899 | 305.7873 | 5.8764 | 303.8285 | 1.01 | 0.019409 | 1.0102 | 0.019413
365.38 | 10.5501 | 0.14346 | 0.034823 | 300.7869 | 311.337 | 1.8454 | 0.0060969 | 306.062 | 5.2751 | 304.3036 | 1.0109 | 0.017423 | 1.0111 | 0.017427
365.4 | 9.1835 | 0.14346 | 0.034096 | 301.4265 | 310.61 | 1.2058 | 0.0039838 | 306.0183 | 4.5918 | 304.4877 | 1.0107 | 0.015166 | 1.011 | 0.015169
365.42 | 7.4616 | 0.14326 | 0.033369 | 302.0818 | 309.5434 | 0.5505 | 0.0018188 | 305.8126 | 3.7308 | 304.569 | 1.0101 | 0.012322 | 1.0103 | 0.012325
365.44 | 5.931 | 0.14326 | 0.032569 | 302.6826 | 308.6136 | -0.0503 | -0.00016618 | 305.6481 | 2.9655 | 304.6596 | 1.0095 | 0.0097947 | 1.0097 | 0.0097969
365.46 | 3.9358 | 0.14326 | 0.031769 | 303.4158 | 307.3516 | -0.7835 | -0.0025886 | 305.3837 | 1.9679 | 304.7277 | 1.0086 | 0.0064997 | 1.0089 | 0.0065012
365.48 | 2.0226 | 0.14247 | 0.031042 | 303.961 | 305.9836 | -1.3287 | -0.0043898 | 304.9723 | 1.0113 | 304.6352 | 1.0073 | 0.0033401 | 1.0075 | 0.0033409
365.5 | 0.081996 | 0.14247 | 0.0301 | 304.9772 | 305.0592 | -2.3449 | -0.0077472 | 305.0182 | 0.040998 | 305.0045 | 1.0074 | 0.000135 | 1.0077 | 0.000135
365.52 | -1.6946 | 0.14187 | 0.029298 | 305.5799 | 303.8853 | -2.9476 | -0.0097384 | 304.7326 | -0.84729 | 305.015 | 1.0065 | -0.0027985 | 1.0067 | -0.0027991
365.54 | -3.4438 | 0.14187 | 0.028498 | 306.1716 | 302.7278 | -3.5393 | -0.011693 | 304.4497 | -1.7219 | 305.0237 | 1.0056 | -0.0056872 | 1.0058 | -0.0056885
365.56 | -5.5211 | 0.14187 | 0.027626 | 306.5139 | 300.9928 | -3.8816 | -0.012824 | 303.7534 | -2.7605 | 304.6735 | 1.0033 | -0.0091176 | 1.0035 | -0.0091197
365.58 | -7.079 | 0.14128 | 0.026826 | 307.5594 | 300.4804 | -4.9271 | -0.016278 | 304.0199 | -3.5395 | 305.1997 | 1.0041 | -0.01169 | 1.0044 | -0.011693
365.6 | -8.7462 | 0.14128 | 0.026099 | 307.6246 | 298.8784 | -4.9923 | -0.016494 | 303.2515 | -4.3731 | 304.7092 | 1.0016 | -0.014444 | 1.0018 | -0.014447
365.62 | -10.0582 | 0.14128 | 0.025372 | 308.2308 | 298.1726 | -5.5985 | -0.018497 | 303.2017 | -5.0291 | 304.8781 | 1.0014 | -0.01661 | 1.0017 | -0.016614
365.64 | -11.4248 | 0.14068 | 0.02479 | 309.4836 | 298.0588 | -5.8513 | -0.019332 | 303.7712 | -5.7124 | 305.6753 | 1.0033 | -0.018867 | 1.0035 | -0.018871
365.66 | -12.6274 | 0.14068 | 0.024209 | 309.2113 | 296.5839 | -5.579 | -0.018432 | 302.8976 | -6.3137 | 305.0022 | 1.0004 | -0.020853 | 1.0007 | -0.020858
365.68 | -13.5293 | 0.14028 | 0.023772 | 309.5164 | 295.9871 | -5.8841 | -0.0194 | 302.7517 | -6.7647 | 305.0066 | 0.99994 | -0.022343 | 1.0002 | -0.022348
365.7 | -14.2946 | 0.14028 | 0.023336 | 309.6852 | 295.3906 | -6.0529 | -0.02 | 302.5379 | -7.1473 | 304.9203 | 0.99924 | -0.023606 | 0.99946 | -0.023612
365.72 | -14.6773 | 0.14028 | 0.023118 | 309.662 | 294.9847 | -6.0297 | -0.0199 | 302.3234 | -7.3386 | 304.7696 | 0.99853 | -0.024238 | 0.99875 | -0.024244
365.74 | -14.9233 | 0.13988 | 0.0229 | 309.9058 | 294.9825 | -6.2735 | -0.020727 | 302.4442 | -7.4616 | 304.9314 | 0.99893 | -0.024645 | 0.99915 | -0.02465
365.76 | -14.8413 | 0.13988 | 0.022827 | 309.5997 | 294.7584 | -5.9674 | -0.0197 | 302.1791 | -7.4206 | 304.6526 | 0.99805 | -0.024509 | 0.99828 | -0.024515
365.78 | -14.6499 | 0.13969 | 0.022827 | 309.1453 | 294.4954 | -5.513 | -0.018214 | 301.8203 | -7.325 | 304.262 | 0.99687 | -0.024193 | 0.99709 | -0.024199
365.8 | -14.404 | 0.13969 | 0.022973 | 308.7692 | 294.3652 | -5.1369 | -0.016972 | 301.5672 | -7.202 | 303.9679 | 0.99603 | -0.023787 | 0.99626 | -0.023792
365.82 | -13.9393 | 0.13969 | 0.023264 | 308.3316 | 294.3923 | -4.6993 | -0.0155 | 301.3619 | -6.9697 | 303.6852 | 0.99535 | -0.02302 | 0.99558 | -0.023025
365.84 | -12.928 | 0.13949 | 0.023845 | 307.8024 | 294.8744 | -4.1701 | -0.013777 | 301.3384 | -6.464 | 303.4931 | 0.99528 | -0.02135 | 0.9955 | -0.021354
365.86 | -11.8894 | 0.13949 | 0.024572 | 307.5366 | 295.6472 | -3.9043 | -0.012899 | 301.5919 | -5.9447 | 303.5735 | 0.99611 | -0.019634 | 0.99634 | -0.019639
365.88 | -10.5775 | 0.13949 | 0.025299 | 306.8396 | 296.2621 | -3.2073 | -0.010596 | 301.5509 | -5.2887 | 303.3138 | 0.99598 | -0.017468 | 0.9962 | -0.017472
365.9 | -9.1562 | 0.13969 | 0.026 | 305.7419 | 296.5857 | -2.1096 | -0.0069698 | 301.1638 | -4.5781 | 302.6898 | 0.9947 | -0.015121 | 0.99492 | -0.015124
365.92 | -7.5983 | 0.13969 | 0.026753 | 305.35 | 297.7517 | -1.7177 | -0.005675 | 301.5509 | -3.7991 | 302.8172 | 0.99598 | -0.012548 | 0.9962 | -0.012551
365.94 | -5.849 | 0.14048 | 0.027553 | 303.6929 | 297.8439 | -1.0606 | -0.0035041 | 300.7684 | -2.9245 | 301.7432 | 0.99339 | -0.0096593 | 0.99362 | -0.0096614
365.96 | -4.0998 | 0.14048 | 0.028353 | 303.1909 | 299.0911 | -0.5586 | -0.0018455 | 301.141 | -2.0499 | 301.8243 | 0.99462 | -0.0067705 | 0.99485 | -0.006772
365.98 | -2.1866 | 0.14048 | 0.029225 | 302.311 | 300.1244 | 0.3213 | 0.0010615 | 301.2177 | -1.0933 | 301.5821 | 0.99488 | -0.0036109 | 0.9951 | -0.0036118
366 | -0.51931 | 0.14088 | 0.029952 | 302.0338 | 301.5145 | 0.5985 | 0.0019774 | 301.7741 | -0.25965 | 301.8607 | 0.99671 | -0.000858 | 0.99694 | -0.000858
366.02 | 1.6946 | 0.14088 | 0.030824 | 300.9376 | 302.6322 | 1.6947 | 0.005599 | 301.7849 | 0.84729 | 301.5025 | 0.99675 | 0.0027985 | 0.99697 | 0.0027991
366.04 | 3.3072 | 0.14147 | 0.031624 | 300.5669 | 303.8741 | 2.0654 | 0.0068238 | 302.2205 | 1.6536 | 301.6693 | 0.99819 | 0.0054615 | 0.99841 | 0.0054628
366.06 | 5.1111 | 0.14147 | 0.032496 | 299.6623 | 304.7734 | 2.97 | 0.0098124 | 302.2178 | 2.5555 | 301.366 | 0.99818 | 0.0084406 | 0.99841 | 0.0084425
366.08 | 6.9423 | 0.14147 | 0.033296 | 298.8011 | 305.7434 | 3.8312 | 0.012658 | 302.2723 | 3.4712 | 301.1152 | 0.99836 | 0.011465 | 0.99858 | 0.011467
366.1 | 8.5549 | 0.14207 | 0.034096 | 298.6975 | 307.2524 | 3.9348 | 0.013 | 302.975 | 4.2775 | 301.5491 | 1.0007 | 0.014128 | 1.0009 | 0.014131
366.12 | 9.8942 | 0.14207 | 0.034677 | 298.5071 | 308.4013 | 4.1252 | 0.013629 | 303.4542 | 4.9471 | 301.8052 | 1.0023 | 0.016339 | 1.0025 | 0.016343
366.14 | 11.2608 | 0.14207 | 0.035332 | 298.3128 | 309.5736 | 4.3195 | 0.0143 | 303.9432 | 5.6304 | 302.0664 | 1.0039 | 0.018596 | 1.0041 | 0.018601
366.16 | 12.3267 | 0.14247 | 0.035913 | 297.8217 | 310.1484 | 4.8106 | 0.015893 | 303.9851 | 6.1634 | 301.9306 | 1.004 | 0.020357 | 1.0042 | 0.020361
366.18 | 13.3927 | 0.14247 | 0.036349 | 297.5995 | 310.9922 | 5.0328 | 0.016628 | 304.2958 | 6.6963 | 302.0637 | 1.005 | 0.022117 | 1.0053 | 0.022122
366.2 | 13.994 | 0.14306 | 0.036713 | 297.7769 | 311.7709 | 4.8554 | 0.016041 | 304.7739 | 6.997 | 302.4416 | 1.0066 | 0.02311 | 1.0068 | 0.023115
366.22 | 14.7046 | 0.14306 | 0.037149 | 297.9369 | 312.6415 | 4.6954 | 0.015513 | 305.2892 | 7.3523 | 302.8384 | 1.0083 | 0.024284 | 1.0086 | 0.024289
366.24 | 14.8686 | 0.14306 | 0.037294 | 297.8094 | 312.678 | 4.8229 | 0.015934 | 305.2437 | 7.4343 | 302.7656 | 1.0082 | 0.024554 | 1.0084 | 0.02456
366.26 | 15.0326 | 0.14346 | 0.03744 | 297.7942 | 312.8268 | 4.8381 | 0.015984 | 305.3105 | 7.5163 | 302.8051 | 1.0084 | 0.024825 | 1.0086 | 0.024831
366.28 | 14.7319 | 0.14346 | 0.03744 | 298.1679 | 312.8998 | 4.4644 | 0.0147 | 305.5339 | 7.366 | 303.0785 | 1.0091 | 0.024329 | 1.0094 | 0.024334
366.3 | 14.404 | 0.14366 | 0.037076 | 298.5157 | 312.9197 | 4.1166 | 0.0136 | 305.7177 | 7.202 | 303.317 | 1.0097 | 0.023787 | 1.01 | 0.023792
366.32 | 13.666 | 0.14366 | 0.036713 | 299.3868 | 313.0528 | 3.2455 | 0.0107 | 306.2198 | 6.833 | 303.9421 | 1.0114 | 0.022568 | 1.0116 | 0.022573
366.34 | 12.682 | 0.14366 | 0.036131 | 299.8382 | 312.5202 | 2.7941 | 0.0092313 | 306.1792 | 6.341 | 304.0655 | 1.0113 | 0.020943 | 1.0115 | 0.020948
366.36 | 11.5068 | 0.14366 | 0.035477 | 300.4654 | 311.9722 | 2.1669 | 0.0071591 | 306.2188 | 5.7534 | 304.301 | 1.0114 | 0.019003 | 1.0116 | 0.019007
366.38 | 10.2768 | 0.14366 | 0.034823 | 300.817 | 311.0938 | 1.8153 | 0.0059975 | 305.9554 | 5.1384 | 304.2426 | 1.0105 | 0.016971 | 1.0108 | 0.016975
366.4 | 8.8009 | 0.14366 | 0.034023 | 301.441 | 310.2419 | 1.1913 | 0.0039359 | 305.8415 | 4.4005 | 304.3746 | 1.0101 | 0.014534 | 1.0104 | 0.014537
366.42 | 7.3523 | 0.14326 | 0.033296 | 302.4928 | 309.8451 | 0.1395 | 0.00046089 | 306.169 | 3.6762 | 304.9436 | 1.0112 | 0.012142 | 1.0115 | 0.012145
366.44 | 5.4937 | 0.14326 | 0.032496 | 302.8132 | 308.3069 | -0.1809 | -0.00059767 | 305.5601 | 2.7469 | 304.6444 | 1.0092 | 0.0090725 | 1.0094 | 0.0090745
366.46 | 3.8538 | 0.14267 | 0.031769 | 303.7484 | 307.6022 | -1.1161 | -0.0036874 | 305.6753 | 1.9269 | 305.033 | 1.0096 | 0.0063643 | 1.0098 | 0.0063657
366.48 | 1.9406 | 0.14267 | 0.030897 | 304.2881 | 306.2287 | -1.6558 | -0.0054705 | 305.2584 | 0.97029 | 304.935 | 1.0082 | 0.0032047 | 1.0084 | 0.0032054
366.5 | 0.13666 | 0.14267 | 0.03017 | 304.7542 | 304.8909 | -2.1219 | -0.0070104 | 304.8225 | 0.06833 | 304.7998 | 1.0068 | 0.000226 | 1.007 | 0.000226
366.52 | -1.6126 | 0.14187 | 0.029298 | 305.605 | 303.9924 | -2.9727 | -0.0098213 | 304.7987 | -0.80629 | 305.0675 | 1.0067 | -0.0026631 | 1.0069 | -0.0026637
366.54 | -3.6898 | 0.14187 | 0.028425 | 306.3234 | 302.6336 | -3.6911 | -0.012195 | 304.4785 | -1.8449 | 305.0935 | 1.0056 | -0.0060935 | 1.0059 | -0.0060948
366.56 | -5.2751 | 0.14147 | 0.027626 | 306.6769 | 301.4018 | -4.0446 | -0.013363 | 304.0394 | -2.6375 | 304.9185 | 1.0042 | -0.0087114 | 1.0044 | -0.0087134
366.58 | -6.997 | 0.14147 | 0.026826 | 307.1829 | 300.1859 | -4.5506 | -0.015034 | 303.6844 | -3.4985 | 304.8506 | 1.003 | -0.011555 | 1.0032 | -0.011558
366.6 | -8.6369 | 0.14147 | 0.026099 | 307.7274 | 299.0905 | -5.0951 | -0.0168 | 303.4089 | -4.3185 | 304.8484 | 1.0021 | -0.014263 | 1.0023 | -0.014266
366.62 | -10.0582 | 0.14108 | 0.025372 | 308.0974 | 298.0392 | -5.4651 | -0.018056 | 303.0683 | -5.0291 | 304.7447 | 1.001 | -0.01661 | 1.0012 | -0.016614
366.64 | -11.0968 | 0.14108 | 0.024863 | 307.9692 | 296.8724 | -5.3369 | -0.017632 | 302.4208 | -5.5484 | 304.2703 | 0.99885 | -0.018326 | 0.99908 | -0.01833
366.66 | -12.5181 | 0.14108 | 0.024209 | 308.4836 | 295.9655 | -5.8513 | -0.019332 | 302.2246 | -6.259 | 304.3109 | 0.9982 | -0.020673 | 0.99843 | -0.020677
366.68 | -13.0647 | 0.14048 | 0.023772 | 308.5702 | 295.5055 | -5.9379 | -0.019618 | 302.0379 | -6.5323 | 304.2153 | 0.99759 | -0.021575 | 0.99781 | -0.02158
366.7 | -13.9393 | 0.14048 | 0.023264 | 308.6761 | 294.7368 | -6.0438 | -0.019968 | 301.7064 | -6.9697 | 304.0297 | 0.99649 | -0.02302 | 0.99672 | -0.023025
366.72 | -14.5133 | 0.14008 | 0.023046 | 308.7582 | 294.2449 | -6.1259 | -0.0202 | 301.5016 | -7.2566 | 303.9204 | 0.99581 | -0.023968 | 0.99604 | -0.023973
366.74 | -14.7319 | 0.14008 | 0.022827 | 308.4704 | 293.7385 | -5.8381 | -0.019288 | 301.1044 | -7.366 | 303.5598 | 0.9945 | -0.024329 | 0.99473 | -0.024334
366.76 | -14.6499 | 0.14008 | 0.0229 | 308.5768 | 293.9269 | -5.9445 | -0.0196 | 301.2518 | -7.325 | 303.6935 | 0.99499 | -0.024193 | 0.99521 | -0.024199
366.78 | -14.404 | 0.13988 | 0.0229 | 308.7635 | 294.3595 | -5.1312 | -0.016953 | 301.5615 | -7.202 | 303.9622 | 0.99601 | -0.023787 | 0.99624 | -0.023792
366.8 | -14.1306 | 0.13988 | 0.023046 | 308.448 | 294.3174 | -4.8157 | -0.01591 | 301.3827 | -7.0653 | 303.7378 | 0.99542 | -0.023336 | 0.99565 | -0.023341
366.82 | -13.584 | 0.13969 | 0.023336 | 307.3734 | 293.7894 | -4.7411 | -0.0157 | 300.5814 | -6.792 | 302.8454 | 0.99277 | -0.022433 | 0.993 | -0.022438
366.84 | -12.7914 | 0.13969 | 0.023845 | 306.4656 | 293.6742 | -3.8333 | -0.012665 | 300.0699 | -6.3957 | 302.2018 | 0.99109 | -0.021124 | 0.99131 | -0.021129
366.86 | -11.6708 | 0.13969 | 0.024572 | 305.9634 | 294.2926 | -3.3311 | -0.011 | 300.128 | -5.8354 | 302.0731 | 0.99128 | -0.019273 | 0.9915 | -0.019278
366.88 | -10.2495 | 0.13969 | 0.025372 | 305.4978 | 295.2483 | -2.8655 | -0.0094672 | 300.3731 | -5.1247 | 302.0813 | 0.99209 | -0.016926 | 0.99231 | -0.01693
366.9 | -8.6916 | 0.13969 | 0.026 | 304.9099 | 296.2183 | -2.2776 | -0.0075248 | 300.5641 | -4.3458 | 302.0127 | 0.99272 | -0.014353 | 0.99294 | -0.014357
366.92 | -7.325 | 0.13969 | 0.026753 | 304.2386 | 296.9136 | -1.6063 | -0.005307 | 300.5761 | -3.6625 | 301.7969 | 0.99276 | -0.012097 | 0.99298 | -0.012099
366.94 | -5.2477 | 0.14028 | 0.027626 | 303.4926 | 298.2449 | -0.8603 | -0.0028423 | 300.8687 | -2.6239 | 301.7434 | 0.99372 | -0.0086662 | 0.99395 | -0.0086682
366.96 | -3.6352 | 0.14028 | 0.028353 | 303.0308 | 299.3956 | -0.3985 | -0.0013166 | 301.2132 | -1.8176 | 301.8191 | 0.99486 | -0.0060032 | 0.99509 | -0.0060045
366.98 | -1.8859 | 0.14108 | 0.029225 | 301.8687 | 299.9828 | 0.7636 | 0.0025228 | 300.9257 | -0.94295 | 301.2401 | 0.99391 | -0.0031144 | 0.99414 | -0.0031151
367 | -0.054664 | 0.14108 | 0.030025 | 301.5564 | 301.5017 | 1.0759 | 0.0035546 | 301.5291 | -0.027332 | 301.5382 | 0.9959 | -9.0273e-05 | 0.99613 | -9.0294e-05
367.02 | 2.0499 | 0.14108 | 0.030897 | 300.7184 | 302.7683 | 1.9139 | 0.0063232 | 301.7433 | 1.0249 | 301.4017 | 0.99661 | 0.0033853 | 0.99684 | 0.003386
367.04 | 3.8265 | 0.14167 | 0.031697 | 300.4525 | 304.279 | 2.1798 | 0.0072017 | 302.3657 | 1.9132 | 301.728 | 0.99867 | 0.0063191 | 0.99889 | 0.0063206
367.06 | 5.6851 | 0.14167 | 0.032569 | 299.5307 | 305.2158 | 3.1016 | 0.010247 | 302.3732 | 2.8425 | 301.4257 | 0.99869 | 0.0093884 | 0.99892 | 0.0093906
367.08 | 7.407 | 0.14207 | 0.033369 | 299.1606 | 306.5676 | 3.4717 | 0.01147 | 302.8641 | 3.7035 | 301.6296 | 1.0003 | 0.012232 | 1.0005 | 0.012235
367.1 | 9.1016 | 0.14207 | 0.034096 | 298.4996 | 307.6012 | 4.1327 | 0.013654 | 303.0504 | 4.5508 | 301.5335 | 1.0009 | 0.015031 | 1.0012 | 0.015034
367.12 | 10.2495 | 0.14207 | 0.034823 | 298.435 | 308.6845 | 4.1973 | 0.013867 | 303.5597 | 5.1247 | 301.8515 | 1.0026 | 0.016926 | 1.0028 | 0.01693
367.14 | 11.5888 | 0.14267 | 0.035477 | 298.2516 | 309.8404 | 4.3807 | 0.014473 | 304.046 | 5.7944 | 302.1145 | 1.0042 | 0.019138 | 1.0044 | 0.019142
367.16 | 12.846 | 0.14267 | 0.035986 | 298.1342 | 310.9802 | 4.4981 | 0.014861 | 304.5572 | 6.423 | 302.4162 | 1.0059 | 0.021214 | 1.0061 | 0.021219
367.18 | 13.7207 | 0.14267 | 0.036495 | 297.8841 | 311.6048 | 4.7482 | 0.015687 | 304.7444 | 6.8603 | 302.4577 | 1.0065 | 0.022659 | 1.0068 | 0.022664
367.2 | 14.404 | 0.14306 | 0.036931 | 297.9076 | 312.3116 | 4.7247 | 0.01561 | 305.1096 | 7.202 | 302.7089 | 1.0077 | 0.023787 | 1.008 | 0.023792
367.22 | 14.9506 | 0.14306 | 0.037222 | 297.9076 | 312.8582 | 4.7247 | 0.01561 | 305.3829 | 7.4753 | 302.8911 | 1.0086 | 0.02469 | 1.0089 | 0.024695
367.24 | 15.2786 | 0.14346 | 0.03744 | 297.016 | 312.2946 | 4.6163 | 0.015252 | 304.6553 | 7.6393 | 302.1089 | 1.0062 | 0.025231 | 1.0065 | 0.025237
367.26 | 15.3606 | 0.14346 | 0.037513 | 297.0709 | 312.4315 | 4.5614 | 0.0151 | 304.7512 | 7.6803 | 302.1911 | 1.0065 | 0.025367 | 1.0068 | 0.025373
367.28 | 15.0053 | 0.14346 | 0.03744 | 297.5217 | 312.527 | 4.1106 | 0.013581 | 305.0243 | 7.5026 | 302.5235 | 1.0074 | 0.02478 | 1.0077 | 0.024786
367.3 | 14.7593 | 0.14366 | 0.037222 | 298.5095 | 313.2688 | 4.1228 | 0.0136 | 305.8891 | 7.3796 | 303.4293 | 1.0103 | 0.024374 | 1.0105 | 0.024379
367.32 | 13.9666 | 0.14366 | 0.036713 | 299.1025 | 313.0691 | 3.5298 | 0.011662 | 306.0858 | 6.9833 | 303.758 | 1.011 | 0.023065 | 1.0112 | 0.02307
367.34 | 13.0374 | 0.14366 | 0.036131 | 299.5864 | 312.6238 | 3.0459 | 0.0101 | 306.1051 | 6.5187 | 303.9322 | 1.011 | 0.02153 | 1.0112 | 0.021535
367.36 | 11.8074 | 0.14386 | 0.035477 | 300.3405 | 312.1479 | 2.2918 | 0.0075717 | 306.2442 | 5.9037 | 304.2763 | 1.0115 | 0.019499 | 1.0117 | 0.019503
367.38 | 10.5775 | 0.14386 | 0.034823 | 301.0161 | 311.5936 | 1.6162 | 0.0053397 | 306.3048 | 5.2887 | 304.5419 | 1.0117 | 0.017468 | 1.0119 | 0.017472
367.4 | 9.1016 | 0.14366 | 0.034096 | 301.6164 | 310.718 | 1.0159 | 0.0033564 | 306.1672 | 4.5508 | 304.6503 | 1.0112 | 0.015031 | 1.0115 | 0.015034
367.42 | 7.407 | 0.14366 | 0.033296 | 301.9702 | 309.3772 | 0.6621 | 0.0021875 | 305.6737 | 3.7035 | 304.4392 | 1.0096 | 0.012232 | 1.0098 | 0.012235
367.44 | 5.7124 | 0.14366 | 0.032496 | 302.9 | 308.6124 | -0.2677 | -0.00088444 | 305.7562 | 2.8562 | 304.8041 | 1.0099 | 0.0094336 | 1.0101 | 0.0094357
367.46 | 3.9358 | 0.14287 | 0.031769 | 303.3356 | 307.2714 | -0.7033 | -0.0023236 | 305.3035 | 1.9679 | 304.6475 | 1.0084 | 0.0064997 | 1.0086 | 0.0065012
367.48 | 2.4052 | 0.14287 | 0.030897 | 304.2251 | 306.6303 | -1.5928 | -0.0052624 | 305.4277 | 1.2026 | 305.0268 | 1.0088 | 0.003972 | 1.009 | 0.0039729
367.5 | 0.30065 | 0.14227 | 0.03017 | 305.0046 | 305.3053 | -2.3723 | -0.0078377 | 305.1549 | 0.15033 | 305.1048 | 1.0079 | 0.000497 | 1.0081 | 0.000497
367.52 | -1.4213 | 0.14227 | 0.02937 | 305.5751 | 304.1538 | -2.9428 | -0.0097225 | 304.8645 | -0.71063 | 305.1013 | 1.0069 | -0.0023471 | 1.0071 | -0.0023476
367.54 | -3.4438 | 0.14227 | 0.028571 | 306.065 | 302.6212 | -3.4327 | -0.011341 | 304.3431 | -1.7219 | 304.9171 | 1.0052 | -0.0056872 | 1.0054 | -0.0056885
367.56 | -5.3844 | 0.14167 | 0.027626 | 306.767 | 301.3826 | -4.1347 | -0.01366 | 304.0748 | -2.6922 | 304.9722 | 1.0043 | -0.0088919 | 1.0045 | -0.0088939
367.58 | -6.997 | 0.14167 | 0.026826 | 307.1638 | 300.1668 | -4.5315 | -0.014971 | 303.6653 | -3.4985 | 304.8315 | 1.003 | -0.011555 | 1.0032 | -0.011558
367.6 | -8.6096 | 0.14167 | 0.026099 | 307.5701 | 298.9605 | -4.9378 | -0.016314 | 303.2653 | -4.3048 | 304.7002 | 1.0016 | -0.014218 | 1.0019 | -0.014221
367.62 | -10.1128 | 0.14108 | 0.025372 | 308.0415 | 297.9287 | -5.4092 | -0.0179 | 302.9851 | -5.0564 | 304.6706 | 1.0007 | -0.016701 | 1.0009 | -0.016704
367.64 | -11.4248 | 0.14108 | 0.02479 | 308.349 | 296.9242 | -5.7167 | -0.018887 | 302.6366 | -5.7124 | 304.5407 | 0.99956 | -0.018867 | 0.99979 | -0.018871
367.66 | -12.5181 | 0.14068 | 0.024209 | 308.6982 | 296.1801 | -6.0659 | -0.020041 | 302.4392 | -6.259 | 304.5255 | 0.99891 | -0.020673 | 0.99914 | -0.020677
367.68 | -13.3107 | 0.14068 | 0.023845 | 308.7319 | 295.4212 | -6.0996 | -0.020152 | 302.0766 | -6.6553 | 304.295 | 0.99771 | -0.021982 | 0.99794 | -0.021987
367.7 | -14.2673 | 0.14068 | 0.023336 | 308.5964 | 294.3291 | -5.9641 | -0.019704 | 301.4628 | -7.1336 | 303.8406 | 0.99569 | -0.023561 | 0.99591 | -0.023567
367.72 | -14.6499 | 0.14028 | 0.023046 | 309.5961 | 294.9462 | -5.9638 | -0.019703 | 302.2711 | -7.325 | 304.7128 | 0.99836 | -0.024193 | 0.99858 | -0.024199
367.74 | -14.9233 | 0.14028 | 0.0229 | 309.5188 | 294.5955 | -5.8865 | -0.019448 | 302.0572 | -7.4616 | 304.5444 | 0.99765 | -0.024645 | 0.99787 | -0.02465
367.76 | -14.7866 | 0.13988 | 0.022827 | 308.3099 | 293.5233 | -5.6776 | -0.0188 | 300.9166 | -7.3933 | 303.381 | 0.99388 | -0.024419 | 0.99411 | -0.024424
367.78 | -14.7866 | 0.13988 | 0.022827 | 308.0024 | 293.2158 | -5.3701 | -0.017742 | 300.6091 | -7.3933 | 303.0735 | 0.99287 | -0.024419 | 0.99309 | -0.024424
367.8 | -14.3766 | 0.13988 | 0.022973 | 307.7236 | 293.347 | -5.0913 | -0.016821 | 300.5353 | -7.1883 | 302.9314 | 0.99262 | -0.023742 | 0.99285 | -0.023747
367.82 | -13.6933 | 0.13988 | 0.0233 | 307.5724 | 293.8791 | -4.9401 | -0.016321 | 300.7257 | -6.8467 | 303.008 | 0.99325 | -0.022613 | 0.99348 | -0.022619
367.84 | -12.928 | 0.13988 | 0.023845 | 306.8265 | 293.8985 | -4.1942 | -0.013857 | 300.3625 | -6.464 | 302.5172 | 0.99205 | -0.02135 | 0.99228 | -0.021354
367.86 | -11.7528 | 0.13988 | 0.024572 | 306.1091 | 294.3563 | -3.4768 | -0.0115 | 300.2327 | -5.8764 | 302.1915 | 0.99162 | -0.019409 | 0.99185 | -0.019413
367.88 | -10.3588 | 0.13988 | 0.025299 | 305.6956 | 295.3368 | -3.0633 | -0.010121 | 300.5162 | -5.1794 | 302.2427 | 0.99256 | -0.017107 | 0.99278 | -0.017111
367.9 | -8.8009 | 0.13988 | 0.0261 | 304.7371 | 295.9362 | -2.1048 | -0.0069539 | 300.3366 | -4.4005 | 301.8035 | 0.99197 | -0.014534 | 0.99219 | -0.014537
367.92 | -7.4343 | 0.14048 | 0.026753 | 304.4509 | 297.0166 | -1.8186 | -0.0060084 | 300.7337 | -3.7172 | 301.9728 | 0.99328 | -0.012277 | 0.9935 | -0.01228
367.94 | -5.767 | 0.14048 | 0.027626 | 303.9672 | 298.2002 | -1.3349 | -0.0044103 | 301.0837 | -2.8835 | 302.0449 | 0.99443 | -0.0095238 | 0.99466 | -0.009526
367.96 | -3.7445 | 0.14048 | 0.028425 | 302.7359 | 298.9914 | -0.1036 | -0.00034228 | 300.8637 | -1.8722 | 301.4877 | 0.99371 | -0.0061837 | 0.99393 | -0.0061851
367.98 | -2.0499 | 0.14108 | 0.0292 | 302.6354 | 300.5855 | -0.0031 | -1.0242e-05 | 301.6105 | -1.0249 | 301.9521 | 0.99617 | -0.0033853 | 0.9964 | -0.003386
368 | -0.13666 | 0.14108 | 0.030097 | 301.5985 | 301.4618 | 1.0338 | 0.0034155 | 301.5302 | -0.06833 | 301.5529 | 0.99591 | -0.000226 | 0.99613 | -0.000226
368.02 | 1.8586 | 0.14167 | 0.030897 | 301.0173 | 302.8759 | 1.615 | 0.0053357 | 301.9466 | 0.92929 | 301.6368 | 0.99728 | 0.0030693 | 0.99751 | 0.00307
368.04 | 3.4985 | 0.14167 | 0.031769 | 300.6191 | 304.1176 | 2.0132 | 0.0066513 | 302.3683 | 1.7492 | 301.7853 | 0.99868 | 0.0057775 | 0.9989 | 0.0057788
368.06 | 5.2204 | 0.14167 | 0.032569 | 299.7388 | 304.9592 | 2.8935 | 0.0095597 | 302.349 | 2.6102 | 301.4789 | 0.99861 | 0.0086211 | 0.99884 | 0.0086231
368.08 | 7.0517 | 0.14207 | 0.033369 | 299.5563 | 306.608 | 3.076 | 0.010163 | 303.0821 | 3.5258 | 301.9069 | 1.001 | 0.011645 | 1.0013 | 0.011648
368.1 | 8.6369 | 0.14207 | 0.034096 | 298.9591 | 307.596 | 3.6732 | 0.012136 | 303.2776 | 4.3185 | 301.8381 | 1.0017 | 0.014263 | 1.0019 | 0.014266
368.12 | 9.9762 | 0.14207 | 0.03475 | 298.5468 | 308.523 | 4.0855 | 0.013498 | 303.5349 | 4.9881 | 301.8722 | 1.0025 | 0.016475 | 1.0028 | 0.016479
368.14 | 11.4794 | 0.14267 | 0.035404 | 298.3128 | 309.7922 | 4.3195 | 0.014271 | 304.0525 | 5.7397 | 302.1393 | 1.0042 | 0.018957 | 1.0045 | 0.018962
368.16 | 12.5727 | 0.14267 | 0.035986 | 297.9932 | 310.5659 | 4.6391 | 0.015327 | 304.2796 | 6.2864 | 302.1841 | 1.005 | 0.020763 | 1.0052 | 0.020768
368.18 | 13.502 | 0.14306 | 0.036495 | 296.9178 | 310.4198 | 4.7145 | 0.015576 | 303.6688 | 6.751 | 301.4185 | 1.003 | 0.022298 | 1.0032 | 0.022303
368.2 | 14.076 | 0.14306 | 0.036858 | 297.1139 | 311.1899 | 4.5184 | 0.014928 | 304.1519 | 7.038 | 301.8059 | 1.0046 | 0.023245 | 1.0048 | 0.023251
368.22 | 14.7319 | 0.14306 | 0.037222 | 297.1539 | 311.8858 | 4.4784 | 0.014796 | 304.5199 | 7.366 | 302.0645 | 1.0058 | 0.024329 | 1.006 | 0.024334
368.24 | 14.8139 | 0.14366 | 0.037294 | 297.9383 | 312.7522 | 4.694 | 0.015508 | 305.3453 | 7.407 | 302.8763 | 1.0085 | 0.024464 | 1.0087 | 0.02447
368.26 | 14.9233 | 0.14366 | 0.03744 | 298.0491 | 312.9724 | 4.5832 | 0.0151 | 305.5107 | 7.4616 | 303.0235 | 1.0091 | 0.024645 | 1.0093 | 0.02465
368.28 | 14.7046 | 0.14366 | 0.03744 | 298.3419 | 313.0465 | 4.2904 | 0.014175 | 305.6942 | 7.3523 | 303.2434 | 1.0097 | 0.024284 | 1.0099 | 0.024289
368.3 | 14.3493 | 0.14386 | 0.037222 | 298.7686 | 313.1179 | 3.8637 | 0.012765 | 305.9432 | 7.1746 | 303.5517 | 1.0105 | 0.023697 | 1.0107 | 0.023702
368.32 | 13.5567 | 0.14386 | 0.03664 | 298.9921 | 312.5488 | 3.6402 | 0.012 | 305.7704 | 6.7783 | 303.511 | 1.0099 | 0.022388 | 1.0101 | 0.022393
368.34 | 12.5454 | 0.14406 | 0.036204 | 300.0947 | 312.6401 | 2.5376 | 0.0083838 | 306.3674 | 6.2727 | 304.2765 | 1.0119 | 0.020718 | 1.0121 | 0.020722
368.36 | 11.5068 | 0.14406 | 0.035477 | 300.2668 | 311.7736 | 2.3655 | 0.00782 | 306.0202 | 5.7534 | 304.1024 | 1.0107 | 0.019003 | 1.011 | 0.019007
368.38 | 10.1402 | 0.14406 | 0.034823 | 301.0062 | 311.1464 | 1.6261 | 0.0053724 | 306.0763 | 5.0701 | 304.3863 | 1.0109 | 0.016746 | 1.0112 | 0.016749
368.4 | 8.5822 | 0.14366 | 0.034023 | 301.7374 | 310.3196 | 0.8949 | 0.0029566 | 306.0285 | 4.2911 | 304.5981 | 1.0108 | 0.014173 | 1.011 | 0.014176
368.42 | 7.0517 | 0.14366 | 0.033296 | 302.6299 | 309.6816 | 0.0024 | 7.9292e-06 | 306.1557 | 3.5258 | 304.9805 | 1.0112 | 0.011645 | 1.0114 | 0.011648
368.44 | 5.3571 | 0.14306 | 0.032569 | 303.0753 | 308.4324 | -0.443 | -0.0014636 | 305.7538 | 2.6785 | 304.861 | 1.0099 | 0.0088468 | 1.0101 | 0.0088488
368.46 | 3.5258 | 0.14306 | 0.031769 | 303.8275 | 307.3533 | -1.1952 | -0.0039488 | 305.5904 | 1.7629 | 305.0028 | 1.0093 | 0.0058226 | 1.0095 | 0.0058239
368.48 | 1.5853 | 0.14306 | 0.03097 | 304.6741 | 306.2594 | -2.0418 | -0.0067458 | 305.4667 | 0.79263 | 305.2025 | 1.0089 | 0.0026179 | 1.0091 | 0.0026185
368.5 | -0.27332 | 0.14247 | 0.030097 | 305.0383 | 304.765 | -2.406 | -0.007949 | 304.9016 | -0.13666 | 304.9472 | 1.007 | -0.000451 | 1.0073 | -0.000451
368.52 | -1.8312 | 0.14247 | 0.029298 | 305.545 | 303.7138 | -2.9127 | -0.0096231 | 304.6294 | -0.91562 | 304.9346 | 1.0061 | -0.0030242 | 1.0064 | -0.0030248
368.54 | -3.9631 | 0.14247 | 0.028353 | 306.4319 | 302.4688 | -3.7996 | -0.012553 | 304.4503 | -1.9816 | 305.1109 | 1.0056 | -0.0065448 | 1.0058 | -0.0065463
368.56 | -5.7397 | 0.14187 | 0.0276 | 306.9304 | 301.1907 | -4.2981 | -0.0142 | 304.0605 | -2.8699 | 305.0172 | 1.0043 | -0.0094787 | 1.0045 | -0.0094808
368.58 | -7.243 | 0.14187 | 0.026826 | 307.2148 | 299.9718 | -4.5825 | -0.01514 | 303.5933 | -3.6215 | 304.8005 | 1.0027 | -0.011961 | 1.0029 | -0.011964
368.6 | -8.9649 | 0.14128 | 0.026099 | 307.8151 | 298.8502 | -5.1828 | -0.017123 | 303.3327 | -4.4824 | 304.8268 | 1.0019 | -0.014805 | 1.0021 | -0.014808
368.62 | -10.3042 | 0.14128 | 0.025445 | 307.8578 | 297.5536 | -5.2255 | -0.017264 | 302.7057 | -5.1521 | 304.4231 | 0.99979 | -0.017017 | 1 | -0.01702
368.64 | -11.7801 | 0.14128 | 0.02479 | 308.4178 | 296.6377 | -5.7855 | -0.019114 | 302.5278 | -5.89 | 304.4911 | 0.9992 | -0.019454 | 0.99943 | -0.019458
368.66 | -12.9007 | 0.14088 | 0.024136 | 308.5348 | 295.6341 | -5.9025 | -0.019501 | 302.0845 | -6.4503 | 304.2346 | 0.99774 | -0.021305 | 0.99796 | -0.021309
368.68 | -13.748 | 0.14088 | 0.023772 | 308.6891 | 294.9411 | -6.0568 | -0.020011 | 301.8151 | -6.874 | 304.1064 | 0.99685 | -0.022704 | 0.99707 | -0.022709
368.7 | -14.5133 | 0.14028 | 0.023264 | 308.5842 | 294.0709 | -5.9519 | -0.019664 | 301.3276 | -7.2566 | 303.7464 | 0.99524 | -0.023968 | 0.99546 | -0.023973
368.72 | -14.7866 | 0.14028 | 0.023118 | 308.5193 | 293.7327 | -5.887 | -0.01945 | 301.126 | -7.3933 | 303.5904 | 0.99457 | -0.024419 | 0.9948 | -0.024424
368.74 | -15.0873 | 0.14028 | 0.0229 | 308.4363 | 293.349 | -5.804 | -0.019176 | 300.8927 | -7.5436 | 303.4072 | 0.9938 | -0.024915 | 0.99403 | -0.024921
368.76 | -15.0599 | 0.14008 | 0.022827 | 308.3698 | 293.3099 | -5.7375 | -0.018956 | 300.8398 | -7.53 | 303.3498 | 0.99363 | -0.02487 | 0.99385 | -0.024876
368.78 | -14.7866 | 0.14008 | 0.0229 | 308.0671 | 293.2805 | -5.4348 | -0.017956 | 300.6738 | -7.3933 | 303.1382 | 0.99308 | -0.024419 | 0.9933 | -0.024424
368.8 | -14.6226 | 0.14008 | 0.023 | 307.8065 | 293.1839 | -5.1742 | -0.0171 | 300.4952 | -7.3113 | 302.9323 | 0.99249 | -0.024148 | 0.99271 | -0.024154
368.82 | -13.9666 | 0.13988 | 0.023409 | 306.9549 | 292.9883 | -4.3226 | -0.014281 | 299.9716 | -6.9833 | 302.2994 | 0.99076 | -0.023065 | 0.99098 | -0.02307
368.84 | -13.01 | 0.13988 | 0.023918 | 306.6823 | 293.6723 | -4.05 | -0.0134 | 300.1773 | -6.505 | 302.3456 | 0.99144 | -0.021485 | 0.99166 | -0.02149
368.86 | -11.9441 | 0.14008 | 0.024572 | 306.1396 | 294.1955 | -3.5073 | -0.0116 | 300.1676 | -5.972 | 302.1582 | 0.99141 | -0.019725 | 0.99163 | -0.019729
368.88 | -10.4682 | 0.14008 | 0.025372 | 305.4255 | 294.9573 | -2.7932 | -0.0092283 | 300.1914 | -5.2341 | 301.9361 | 0.99149 | -0.017287 | 0.99171 | -0.017291
368.9 | -8.9102 | 0.14008 | 0.026026 | 305.0825 | 296.1723 | -2.4502 | -0.0081 | 300.6274 | -4.4551 | 302.1124 | 0.99293 | -0.014715 | 0.99315 | -0.014718
368.92 | -7.489 | 0.14048 | 0.026826 | 304.304 | 296.815 | -1.6717 | -0.005523 | 300.5595 | -3.7445 | 301.8077 | 0.9927 | -0.012367 | 0.99293 | -0.01237
368.94 | -5.6851 | 0.14048 | 0.027626 | 303.5401 | 297.855 | -0.9078 | -0.0029992 | 300.6976 | -2.8425 | 301.6451 | 0.99316 | -0.0093884 | 0.99338 | -0.0093906
368.96 | -3.7991 | 0.14108 | 0.028498 | 303.0747 | 299.2756 | -0.4424 | -0.0014616 | 301.1751 | -1.8996 | 301.8083 | 0.99474 | -0.006274 | 0.99496 | -0.0062754
368.98 | -2.0499 | 0.14108 | 0.029298 | 302.0641 | 300.0142 | 0.5682 | 0.0018772 | 301.0392 | -1.0249 | 301.3808 | 0.99429 | -0.0033853 | 0.99451 | -0.003386
369 | -0.081996 | 0.14108 | 0.030025 | 301.7108 | 301.6288 | 0.9215 | 0.0030445 | 301.6698 | -0.040998 | 301.6835 | 0.99637 | -0.000135 | 0.99659 | -0.000135
369.02 | 1.8039 | 0.14167 | 0.030897 | 300.9286 | 302.7325 | 1.7037 | 0.0056288 | 301.8306 | 0.90196 | 301.5299 | 0.9969 | 0.002979 | 0.99713 | 0.0029797
369.04 | 3.5805 | 0.14167 | 0.031769 | 300.6283 | 304.2088 | 2.004 | 0.0066209 | 302.4185 | 1.7902 | 301.8218 | 0.99884 | 0.0059129 | 0.99907 | 0.0059142
369.06 | 5.2751 | 0.14167 | 0.032569 | 299.8821 | 305.1572 | 2.7502 | 0.0090862 | 302.5196 | 2.6375 | 301.6405 | 0.99918 | 0.0087114 | 0.9994 | 0.0087134
369.08 | 7.243 | 0.14227 | 0.033369 | 299.1939 | 306.4369 | 3.4384 | 0.01136 | 302.8154 | 3.6215 | 301.6082 | 1.0002 | 0.011961 | 1.0004 | 0.011964
369.1 | 8.6096 | 0.14227 | 0.034096 | 299.0408 | 307.6504 | 3.5915 | 0.011866 | 303.3456 | 4.3048 | 301.9107 | 1.0019 | 0.014218 | 1.0021 | 0.014221
369.12 | 10.2768 | 0.14267 | 0.03475 | 298.3878 | 308.6646 | 4.2445 | 0.014023 | 303.5262 | 5.1384 | 301.8134 | 1.0025 | 0.016971 | 1.0027 | 0.016975
369.14 | 11.6981 | 0.14267 | 0.035477 | 298.1059 | 309.804 | 4.5264 | 0.014955 | 303.9549 | 5.849 | 302.0053 | 1.0039 | 0.019319 | 1.0041 | 0.019323
369.16 | 12.4634 | 0.14267 | 0.035913 | 298.101 | 310.5644 | 4.5313 | 0.014971 | 304.3327 | 6.2317 | 302.2555 | 1.0052 | 0.020582 | 1.0054 | 0.020587
369.18 | 13.5567 | 0.14326 | 0.036567 | 297.6043 | 311.161 | 5.028 | 0.016612 | 304.3826 | 6.7783 | 302.1232 | 1.0053 | 0.022388 | 1.0056 | 0.022393
369.2 | 14.4586 | 0.14326 | 0.036858 | 297.6509 | 312.1095 | 4.9814 | 0.0165 | 304.8802 | 7.2293 | 302.4704 | 1.007 | 0.023877 | 1.0072 | 0.023883
369.22 | 14.8959 | 0.14326 | 0.037149 | 297.7305 | 312.6264 | 4.9018 | 0.016195 | 305.1785 | 7.448 | 302.6958 | 1.008 | 0.0246 | 1.0082 | 0.024605
369.24 | 15.1146 | 0.14366 | 0.037294 | 298.0792 | 313.1938 | 4.5531 | 0.015043 | 305.6365 | 7.5573 | 303.1174 | 1.0095 | 0.024961 | 1.0097 | 0.024966
369.26 | 15.3879 | 0.14366 | 0.037513 | 298.0804 | 313.4683 | 4.5519 | 0.015039 | 305.7744 | 7.694 | 303.2097 | 1.0099 | 0.025412 | 1.0102 | 0.025418
369.28 | 15.0053 | 0.14406 | 0.037367 | 297.3474 | 312.3527 | 4.2849 | 0.014157 | 304.85 | 7.5026 | 302.3492 | 1.0069 | 0.02478 | 1.0071 | 0.024786
369.3 | 14.6773 | 0.14406 | 0.037222 | 297.7295 | 312.4068 | 3.9028 | 0.012894 | 305.0681 | 7.3386 | 302.6219 | 1.0076 | 0.024238 | 1.0078 | 0.024244
369.32 | 13.9393 | 0.14406 | 0.036786 | 298.1602 | 312.0995 | 3.4721 | 0.011471 | 305.1299 | 6.9697 | 302.8066 | 1.0078 | 0.02302 | 1.008 | 0.023025
369.34 | 13.0647 | 0.14406 | 0.036204 | 299.813 | 312.8777 | 2.8193 | 0.0093145 | 306.3453 | 6.5323 | 304.1679 | 1.0118 | 0.021575 | 1.012 | 0.02158
369.36 | 11.8074 | 0.14406 | 0.03555 | 299.9244 | 311.7318 | 2.7079 | 0.0089465 | 305.8281 | 5.9037 | 303.8602 | 1.0101 | 0.019499 | 1.0103 | 0.019503
369.38 | 10.6048 | 0.14406 | 0.034895 | 300.7307 | 311.3355 | 1.9016 | 0.0062826 | 306.0331 | 5.3024 | 304.2656 | 1.0108 | 0.017513 | 1.011 | 0.017517
369.4 | 9.1562 | 0.14406 | 0.034168 | 301.0994 | 310.2556 | 1.5329 | 0.0050645 | 305.6775 | 4.5781 | 304.1515 | 1.0096 | 0.015121 | 1.0098 | 0.015124
369.42 | 7.653 | 0.14406 | 0.033441 | 301.9911 | 309.6441 | 0.6412 | 0.0021184 | 305.8176 | 3.8265 | 304.5421 | 1.0101 | 0.012638 | 1.0103 | 0.012641
369.44 | 5.9037 | 0.14346 | 0.032642 | 302.8677 | 308.7714 | -0.2354 | -0.00077773 | 305.8196 | 2.9519 | 304.8356 | 1.0101 | 0.0097495 | 1.0103 | 0.0097517
369.46 | 3.9631 | 0.14346 | 0.031842 | 303.6503 | 307.6134 | -1.018 | -0.0033633 | 305.6319 | 1.9816 | 304.9713 | 1.0095 | 0.0065448 | 1.0097 | 0.0065463
369.48 | 2.3506 | 0.14346 | 0.031115 | 304.0965 | 306.4471 | -1.4642 | -0.0048375 | 305.2718 | 1.1753 | 304.88 | 1.0083 | 0.0038818 | 1.0085 | 0.0038826
369.5 | 0.19132 | 0.14287 | 0.030243 | 304.736 | 304.9273 | -2.1037 | -0.0069503 | 304.8317 | 0.095662 | 304.7998 | 1.0068 | 0.000316 | 1.007 | 0.000316
369.52 | -1.5306 | 0.14287 | 0.02937 | 305.6226 | 304.092 | -2.9903 | -0.0098795 | 304.8573 | -0.7653 | 305.1124 | 1.0069 | -0.0025277 | 1.0071 | -0.0025282
369.54 | -3.3892 | 0.14207 | 0.028571 | 307.2378 | 303.8486 | -3.6055 | -0.011912 | 305.5432 | -1.6946 | 306.1081 | 1.0092 | -0.005597 | 1.0094 | -0.0055982
369.56 | -5.3844 | 0.14207 | 0.027626 | 308.1363 | 302.7519 | -4.504 | -0.0149 | 305.4441 | -2.6922 | 306.3415 | 1.0088 | -0.0088919 | 1.0091 | -0.0088939
369.58 | -6.8603 | 0.14207 | 0.026899 | 308.1401 | 301.2798 | -4.5078 | -0.014893 | 304.7099 | -3.4302 | 305.8533 | 1.0064 | -0.011329 | 1.0066 | -0.011332
369.6 | -8.3909 | 0.14167 | 0.026172 | 307.5528 | 299.1619 | -4.9205 | -0.016257 | 303.3573 | -4.1955 | 304.7558 | 1.0019 | -0.013857 | 1.0022 | -0.01386
369.62 | -10.0035 | 0.14167 | 0.025445 | 308.3785 | 298.375 | -5.7462 | -0.019 | 303.3767 | -5.0018 | 305.044 | 1.002 | -0.01652 | 1.0022 | -0.016524
369.64 | -11.0968 | 0.14108 | 0.024863 | 308.5065 | 297.4097 | -5.8742 | -0.019407 | 302.9581 | -5.5484 | 304.8076 | 1.0006 | -0.018326 | 1.0009 | -0.01833
369.66 | -12.2721 | 0.14108 | 0.024281 | 308.8925 | 296.6204 | -6.2602 | -0.020683 | 302.7565 | -6.136 | 304.8018 | 0.99996 | -0.020266 | 1.0002 | -0.020271
369.68 | -13.0374 | 0.14108 | 0.023845 | 308.8391 | 295.8017 | -6.2068 | -0.020506 | 302.3204 | -6.5187 | 304.4933 | 0.99852 | -0.02153 | 0.99874 | -0.021535
369.7 | -13.9666 | 0.14068 | 0.023409 | 308.9647 | 294.9981 | -6.3324 | -0.020921 | 301.9814 | -6.9833 | 304.3092 | 0.9974 | -0.023065 | 0.99762 | -0.02307
369.72 | -14.3766 | 0.14068 | 0.023118 | 308.6364 | 294.2598 | -6.0041 | -0.019837 | 301.4481 | -7.1883 | 303.8442 | 0.99564 | -0.023742 | 0.99586 | -0.023747
369.74 | -14.5953 | 0.14068 | 0.0229 | 308.4385 | 293.8432 | -5.8062 | -0.0192 | 301.1409 | -7.2976 | 303.5734 | 0.99462 | -0.024103 | 0.99485 | -0.024108
369.76 | -14.6226 | 0.14028 | 0.0229 | 309.2113 | 294.5887 | -5.579 | -0.018432 | 301.9 | -7.3113 | 304.3371 | 0.99713 | -0.024148 | 0.99736 | -0.024154
369.78 | -14.3766 | 0.14028 | 0.0229 | 309.3295 | 294.9529 | -5.6972 | -0.018823 | 302.1412 | -7.1883 | 304.5373 | 0.99793 | -0.023742 | 0.99815 | -0.023747
369.8 | -14.1853 | 0.14028 | 0.023046 | 308.8721 | 294.6868 | -5.2398 | -0.017311 | 301.7794 | -7.0927 | 304.1437 | 0.99673 | -0.023426 | 0.99696 | -0.023431
369.82 | -13.4747 | 0.14028 | 0.023409 | 308.5093 | 295.0346 | -4.877 | -0.016113 | 301.772 | -6.7373 | 304.0177 | 0.99671 | -0.022252 | 0.99693 | -0.022257
369.84 | -12.7094 | 0.14028 | 0.023918 | 308.1193 | 295.4099 | -4.487 | -0.014824 | 301.7646 | -6.3547 | 303.8828 | 0.99668 | -0.020989 | 0.99691 | -0.020993
369.86 | -11.5341 | 0.14008 | 0.024645 | 306.5103 | 294.9762 | -3.878 | -0.0128 | 300.7433 | -5.767 | 302.6656 | 0.99331 | -0.019048 | 0.99353 | -0.019052
369.88 | -10.1128 | 0.14008 | 0.025372 | 305.9119 | 295.7991 | -3.2796 | -0.010835 | 300.8555 | -5.0564 | 302.541 | 0.99368 | -0.016701 | 0.9939 | -0.016704
369.9 | -8.8009 | 0.14008 | 0.026099 | 305.1443 | 296.3434 | -2.512 | -0.0082993 | 300.7438 | -4.4005 | 302.2107 | 0.99331 | -0.014534 | 0.99354 | -0.014537
369.92 | -7.0517 | 0.14048 | 0.026899 | 304.2903 | 297.2386 | -1.658 | -0.0054778 | 300.7645 | -3.5258 | 301.9397 | 0.99338 | -0.011645 | 0.9936 | -0.011648
369.94 | -5.5484 | 0.14048 | 0.0276 | 303.7613 | 298.2129 | -1.129 | -0.00373 | 300.9871 | -2.7742 | 301.9118 | 0.99411 | -0.0091628 | 0.99434 | -0.0091648
369.96 | -3.6898 | 0.14128 | 0.028425 | 302.8222 | 299.1324 | -0.1899 | -0.0006274 | 300.9773 | -1.8449 | 301.5923 | 0.99408 | -0.0060935 | 0.99431 | -0.0060948
369.98 | -1.7219 | 0.14128 | 0.0293 | 302.0663 | 300.3444 | 0.566 | 0.00187 | 301.2053 | -0.86096 | 301.4923 | 0.99484 | -0.0028436 | 0.99506 | -0.0028443
370 | 0.027332 | 0.14128 | 0.030025 | 301.7669 | 301.7942 | 0.8654 | 0.0028591 | 301.7806 | 0.013666 | 301.776 | 0.99674 | 4.51e-05 | 0.99696 | 4.51e-05
370.02 | 1.7766 | 0.14167 | 0.030897 | 301.0582 | 302.8348 | 1.5741 | 0.0052006 | 301.9465 | 0.88829 | 301.6504 | 0.99728 | 0.0029339 | 0.99751 | 0.0029345
370.04 | 3.8538 | 0.14167 | 0.031769 | 300.3546 | 304.2084 | 2.2777 | 0.0075252 | 302.2815 | 1.9269 | 301.6392 | 0.99839 | 0.0063643 | 0.99862 | 0.0063657
370.06 | 5.5757 | 0.14227 | 0.032569 | 299.7026 | 305.2783 | 2.9297 | 0.0096793 | 302.4905 | 2.7879 | 301.5612 | 0.99908 | 0.0092079 | 0.99931 | 0.00921
370.08 | 7.2703 | 0.14227 | 0.033369 | 299.1331 | 306.4034 | 3.4992 | 0.011561 | 302.7683 | 3.6352 | 301.5565 | 1 | 0.012006 | 1.0002 | 0.012009
370.1 | 8.8009 | 0.14227 | 0.034096 | 298.8029 | 307.6038 | 3.8294 | 0.012652 | 303.2034 | 4.4005 | 301.7365 | 1.0014 | 0.014534 | 1.0017 | 0.014537
370.12 | 10.3588 | 0.14267 | 0.034823 | 297.3949 | 307.7537 | 4.2374 | 0.014 | 302.5743 | 5.1794 | 300.8478 | 0.99936 | 0.017107 | 0.99958 | 0.017111
370.14 | 11.7528 | 0.14267 | 0.035404 | 297.1904 | 308.9432 | 4.4419 | 0.014675 | 303.0668 | 5.8764 | 301.108 | 1.001 | 0.019409 | 1.0012 | 0.019413
370.16 | 12.682 | 0.14267 | 0.035986 | 296.8107 | 309.4927 | 4.8216 | 0.01593 | 303.1517 | 6.341 | 301.038 | 1.0013 | 0.020943 | 1.0015 | 0.020948
370.18 | 13.6933 | 0.14326 | 0.036567 | 297.7697 | 311.463 | 4.8626 | 0.016065 | 304.6164 | 6.8467 | 302.3341 | 1.0061 | 0.022613 | 1.0063 | 0.022619
370.2 | 14.3493 | 0.14326 | 0.036931 | 297.6643 | 312.0136 | 4.968 | 0.016413 | 304.8389 | 7.1746 | 302.4474 | 1.0068 | 0.023697 | 1.0071 | 0.023702
370.22 | 14.8959 | 0.14366 | 0.037076 | 297.7305 | 312.6264 | 4.9018 | 0.016195 | 305.1785 | 7.448 | 302.6958 | 1.008 | 0.0246 | 1.0082 | 0.024605
370.24 | 15.1693 | 0.14366 | 0.037367 | 297.7141 | 312.8834 | 4.9182 | 0.016249 | 305.2987 | 7.5846 | 302.7705 | 1.0084 | 0.025051 | 1.0086 | 0.025057
370.26 | 15.0599 | 0.14366 | 0.03744 | 298.2402 | 313.3001 | 4.3921 | 0.0145 | 305.7702 | 7.53 | 303.2602 | 1.0099 | 0.02487 | 1.0101 | 0.024876
370.28 | 14.9506 | 0.14406 | 0.037513 | 298.3443 | 313.2949 | 4.288 | 0.014167 | 305.8196 | 7.4753 | 303.3278 | 1.0101 | 0.02469 | 1.0103 | 0.024695
370.3 | 14.5133 | 0.14406 | 0.037222 | 298.7381 | 313.2514 | 3.8942 | 0.0129 | 305.9947 | 7.2566 | 303.5759 | 1.0107 | 0.023968 | 1.0109 | 0.023973
370.32 | 13.666 | 0.14426 | 0.036713 | 297.9575 | 311.6235 | 3.6748 | 0.012141 | 304.7905 | 6.833 | 302.5128 | 1.0067 | 0.022568 | 1.0069 | 0.022573
370.34 | 12.7914 | 0.14426 | 0.036131 | 298.6788 | 311.4702 | 2.9535 | 0.0097579 | 305.0745 | 6.3957 | 302.9426 | 1.0076 | 0.021124 | 1.0078 | 0.021129
370.36 | 11.6434 | 0.14426 | 0.03555 | 298.9662 | 310.6096 | 2.6661 | 0.00881 | 304.7879 | 5.8217 | 302.8473 | 1.0067 | 0.019228 | 1.0069 | 0.019233
370.38 | 10.2768 | 0.14406 | 0.034823 | 300.7343 | 311.0111 | 1.898 | 0.00627 | 305.8727 | 5.1384 | 304.1599 | 1.0103 | 0.016971 | 1.0105 | 0.016975
370.4 | 8.9102 | 0.14406 | 0.034096 | 301.2648 | 310.175 | 1.3675 | 0.004518 | 305.7199 | 4.4551 | 304.2349 | 1.0097 | 0.014715 | 1.01 | 0.014718
370.42 | 7.2703 | 0.14406 | 0.033369 | 302.14 | 309.4103 | 0.4923 | 0.0016265 | 305.7752 | 3.6352 | 304.5634 | 1.0099 | 0.012006 | 1.0102 | 0.012009
370.44 | 5.6031 | 0.14366 | 0.032569 | 302.4898 | 308.0929 | 0.1425 | 0.0004708 | 305.2913 | 2.8015 | 304.3575 | 1.0083 | 0.009253 | 1.0086 | 0.0092551
370.46 | 3.6078 | 0.14366 | 0.031769 | 303.6609 | 307.2687 | -1.0286 | -0.0033983 | 305.4648 | 1.8039 | 304.8635 | 1.0089 | 0.005958 | 1.0091 | 0.0059594
370.48 | 2.0772 | 0.14287 | 0.031042 | 303.9807 | 306.0579 | -1.3484 | -0.0044549 | 305.0193 | 1.0386 | 304.6731 | 1.0074 | 0.0034304 | 1.0077 | 0.0034312
370.5 | 0.24599 | 0.14287 | 0.03017 | 304.9362 | 305.1822 | -2.3039 | -0.0076117 | 305.0592 | 0.12299 | 305.0182 | 1.0076 | 0.000406 | 1.0078 | 0.000406
370.52 | -1.9952 | 0.14287 | 0.029298 | 305.5524 | 303.5572 | -2.9201 | -0.0096476 | 304.5548 | -0.99762 | 304.8873 | 1.0059 | -0.003295 | 1.0061 | -0.0032957
370.54 | -3.8811 | 0.14227 | 0.028498 | 306.0596 | 302.1785 | -3.4273 | -0.011323 | 304.119 | -1.9406 | 304.7659 | 1.0045 | -0.0064094 | 1.0047 | -0.0064109
370.56 | -5.4391 | 0.14227 | 0.027626 | 306.7106 | 301.2715 | -4.0783 | -0.013474 | 303.9911 | -2.7195 | 304.8976 | 1.004 | -0.0089822 | 1.0043 | -0.0089842
370.58 | -7.2976 | 0.14167 | 0.026899 | 307.2497 | 299.9521 | -4.6174 | -0.015255 | 303.6009 | -3.6488 | 304.8172 | 1.0027 | -0.012052 | 1.003 | -0.012054
370.6 | -8.6916 | 0.14167 | 0.026099 | 307.6859 | 298.9943 | -5.0536 | -0.016696 | 303.3401 | -4.3458 | 304.7887 | 1.0019 | -0.014353 | 1.0021 | -0.014357
370.62 | -10.3042 | 0.14167 | 0.025372 | 307.7826 | 297.4784 | -5.1503 | -0.017 | 302.6305 | -5.1521 | 304.3479 | 0.99954 | -0.017017 | 0.99977 | -0.01702
370.64 | -11.6434 | 0.14128 | 0.02479 | 308.3012 | 296.6578 | -5.6689 | -0.018729 | 302.4795 | -5.8217 | 304.4201 | 0.99904 | -0.019228 | 0.99927 | -0.019233
370.66 | -12.6547 | 0.14128 | 0.024281 | 308.5818 | 295.9271 | -5.9495 | -0.019656 | 302.2544 | -6.3274 | 304.3636 | 0.9983 | -0.020898 | 0.99853 | -0.020903
370.68 | -13.6933 | 0.14128 | 0.023772 | 308.8215 | 295.1282 | -6.1892 | -0.0204 | 301.9748 | -6.8467 | 304.2571 | 0.99738 | -0.022613 | 0.9976 | -0.022619
370.7 | -14.322 | 0.14088 | 0.023409 | 309.6958 | 295.3738 | -6.0635 | -0.020033 | 302.5348 | -7.161 | 304.9218 | 0.99923 | -0.023652 | 0.99945 | -0.023657
370.72 | -14.8959 | 0.14088 | 0.023118 | 309.7081 | 294.8122 | -6.0758 | -0.020073 | 302.2601 | -7.448 | 304.7428 | 0.99832 | -0.0246 | 0.99854 | -0.024605
370.74 | -15.1966 | 0.14048 | 0.0229 | 309.5525 | 294.3559 | -5.9202 | -0.019559 | 301.9542 | -7.5983 | 304.487 | 0.99731 | -0.025096 | 0.99753 | -0.025102
370.76 | -15.1146 | 0.14048 | 0.0229 | 309.2866 | 294.172 | -5.6543 | -0.018681 | 301.7293 | -7.5573 | 304.2484 | 0.99657 | -0.024961 | 0.99679 | -0.024966
370.78 | -14.7046 | 0.14048 | 0.0229 | 308.7683 | 294.0637 | -5.136 | -0.016969 | 301.416 | -7.3523 | 303.8668 | 0.99553 | -0.024284 | 0.99576 | -0.024289
370.8 | -14.5406 | 0.14028 | 0.023046 | 307.7781 | 293.2375 | -5.1458 | -0.017001 | 300.5078 | -7.2703 | 302.9312 | 0.99253 | -0.024013 | 0.99276 | -0.024018
370.82 | -14.076 | 0.14028 | 0.023409 | 307.3746 | 293.2986 | -4.7423 | -0.015668 | 300.3366 | -7.038 | 302.6826 | 0.99197 | -0.023245 | 0.99219 | -0.023251
370.84 | -13.0374 | 0.14028 | 0.023918 | 306.8918 | 293.8544 | -4.2595 | -0.014073 | 300.3731 | -6.5187 | 302.546 | 0.99209 | -0.02153 | 0.99231 | -0.021535
370.86 | -11.9714 | 0.14028 | 0.024645 | 306 | 294.0286 | -3.3677 | -0.0111 | 300.0143 | -5.9857 | 302.0095 | 0.9909 | -0.01977 | 0.99113 | -0.019774
370.88 | -10.7141 | 0.14028 | 0.025372 | 305.6491 | 294.935 | -3.0168 | -0.00997 | 300.292 | -5.3571 | 302.0777 | 0.99182 | -0.017694 | 0.99204 | -0.017698
370.9 | -9.0742 | 0.14068 | 0.0261 | 304.8278 | 295.7536 | -2.1955 | -0.0072536 | 300.2907 | -4.5371 | 301.8031 | 0.99181 | -0.014985 | 0.99204 | -0.014989
370.92 | -7.489 | 0.14068 | 0.026899 | 304.2145 | 296.7255 | -1.5822 | -0.0052273 | 300.47 | -3.7445 | 301.7182 | 0.99241 | -0.012367 | 0.99263 | -0.01237
370.94 | -6.013 | 0.14068 | 0.027626 | 303.3968 | 297.3838 | -0.7645 | -0.0025258 | 300.3903 | -3.0065 | 301.3925 | 0.99214 | -0.0099301 | 0.99237 | -0.0099323
370.96 | -4.0451 | 0.14128 | 0.028498 | 302.7224 | 298.6773 | -0.0901 | -0.00029768 | 300.6998 | -2.0226 | 301.374 | 0.99317 | -0.0066802 | 0.99339 | -0.0066817
370.98 | -2.1319 | 0.14128 | 0.0293 | 301.9941 | 299.8622 | 0.6382 | 0.0021085 | 300.9282 | -1.0659 | 301.2835 | 0.99392 | -0.0035207 | 0.99414 | -0.0035215
371 | -0.43731 | 0.14167 | 0.030025 | 301.6445 | 301.2072 | 0.9878 | 0.0032635 | 301.4258 | -0.21866 | 301.4987 | 0.99556 | -0.00072219 | 0.99579 | -0.00072235
371.02 | 1.5306 | 0.14167 | 0.030824 | 300.5681 | 302.0987 | 2.0642 | 0.0068198 | 301.3334 | 0.7653 | 301.0783 | 0.99526 | 0.0025277 | 0.99548 | 0.0025282
371.04 | 3.2252 | 0.14167 | 0.031769 | 299.9514 | 303.1766 | 2.6809 | 0.0088573 | 301.564 | 1.6126 | 301.0265 | 0.99602 | 0.0053261 | 0.99624 | 0.0053273
371.06 | 5.4391 | 0.14227 | 0.032642 | 299.7231 | 305.1622 | 2.9092 | 0.0096115 | 302.4426 | 2.7195 | 301.5361 | 0.99892 | 0.0089822 | 0.99915 | 0.0089842
371.08 | 6.7783 | 0.14227 | 0.033296 | 299.3231 | 306.1014 | 3.3092 | 0.010933 | 302.7123 | 3.3892 | 301.5825 | 0.99981 | 0.011194 | 1 | 0.011196
371.1 | 8.5549 | 0.14227 | 0.034168 | 299.0757 | 307.6306 | 3.5566 | 0.01175 | 303.3532 | 4.2775 | 301.9273 | 1.0019 | 0.014128 | 1.0022 | 0.014131
371.12 | 10.0308 | 0.14306 | 0.034823 | 298.6568 | 308.6876 | 3.9755 | 0.013134 | 303.6722 | 5.0154 | 302.0004 | 1.003 | 0.016565 | 1.0032 | 0.016569
371.14 | 11.4521 | 0.14306 | 0.03555 | 298.0729 | 309.525 | 4.5594 | 0.015064 | 303.799 | 5.7261 | 301.8903 | 1.0034 | 0.018912 | 1.0036 | 0.018917
371.16 | 12.5454 | 0.14346 | 0.035986 | 298.0294 | 310.5748 | 4.6029 | 0.015207 | 304.3021 | 6.2727 | 302.2112 | 1.0051 | 0.020718 | 1.0053 | 0.020722
371.18 | 13.6113 | 0.14346 | 0.036495 | 297.7843 | 311.3956 | 4.848 | 0.016017 | 304.59 | 6.8057 | 302.3214 | 1.006 | 0.022478 | 1.0062 | 0.022483
371.2 | 14.2946 | 0.14346 | 0.036931 | 297.6711 | 311.9657 | 4.9612 | 0.016391 | 304.8184 | 7.1473 | 302.436 | 1.0068 | 0.023606 | 1.007 | 0.023612
371.22 | 14.9779 | 0.14386 | 0.037222 | 297.7416 | 312.7195 | 4.8907 | 0.016158 | 305.2306 | 7.489 | 302.7342 | 1.0081 | 0.024735 | 1.0084 | 0.02474
371.24 | 14.9779 | 0.14386 | 0.03744 | 297.7341 | 312.712 | 4.8982 | 0.016183 | 305.2231 | 7.489 | 302.7267 | 1.0081 | 0.024735 | 1.0083 | 0.02474
371.26 | 15.0053 | 0.14426 | 0.037513 | 298.1285 | 313.1338 | 4.5038 | 0.01488 | 305.6311 | 7.5026 | 303.1303 | 1.0095 | 0.02478 | 1.0097 | 0.024786
371.28 | 14.9779 | 0.14426 | 0.037513 | 298.1359 | 313.1138 | 4.4964 | 0.0149 | 305.6249 | 7.489 | 303.1285 | 1.0094 | 0.024735 | 1.0097 | 0.02474
371.3 | 14.5953 | 0.14426 | 0.037149 | 298.7214 | 313.3167 | 3.9109 | 0.012921 | 306.019 | 7.2976 | 303.5865 | 1.0107 | 0.024103 | 1.011 | 0.024108
371.32 | 13.912 | 0.14446 | 0.03664 | 299.1919 | 313.1039 | 3.4404 | 0.0114 | 306.1479 | 6.956 | 303.8292 | 1.0112 | 0.022975 | 1.0114 | 0.02298
371.34 | 13.1194 | 0.14446 | 0.036204 | 299.5668 | 312.6862 | 3.0655 | 0.0101 | 306.1265 | 6.5597 | 303.9399 | 1.0111 | 0.021666 | 1.0113 | 0.021671
371.36 | 11.8074 | 0.14446 | 0.03555 | 300.2223 | 312.0297 | 2.41 | 0.0079623 | 306.126 | 5.9037 | 304.1581 | 1.0111 | 0.019499 | 1.0113 | 0.019503
371.38 | 10.5501 | 0.14426 | 0.034895 | 300.7955 | 311.3456 | 1.8368 | 0.0060685 | 306.0706 | 5.2751 | 304.3122 | 1.0109 | 0.017423 | 1.0111 | 0.017427
371.4 | 9.1562 | 0.14426 | 0.034096 | 301.1666 | 310.3228 | 1.4657 | 0.0048424 | 305.7447 | 4.5781 | 304.2187 | 1.0098 | 0.015121 | 1.0101 | 0.015124
371.42 | 7.489 | 0.14386 | 0.033369 | 302.1681 | 309.6571 | 0.4642 | 0.0015336 | 305.9126 | 3.7445 | 304.6644 | 1.0104 | 0.012367 | 1.0106 | 0.01237
371.44 | 5.931 | 0.14386 | 0.032569 | 302.9332 | 308.8642 | -0.3009 | -0.00099413 | 305.8987 | 2.9655 | 304.9102 | 1.0103 | 0.0097947 | 1.0106 | 0.0097969
371.46 | 4.1545 | 0.14386 | 0.031842 | 303.2401 | 307.3946 | -0.6078 | -0.0020081 | 305.3173 | 2.0772 | 304.6249 | 1.0084 | 0.0068608 | 1.0086 | 0.0068623
371.48 | 2.1319 | 0.14326 | 0.031042 | 304.0786 | 306.2105 | -1.4463 | -0.00478 | 305.1445 | 1.0659 | 304.7892 | 1.0078 | 0.0035207 | 1.0081 | 0.0035215
371.5 | 0.32798 | 0.14326 | 0.03017 | 304.6849 | 305.0129 | -2.0526 | -0.0067815 | 304.8489 | 0.16399 | 304.7942 | 1.0069 | 0.000542 | 1.0071 | 0.000542
371.52 | -1.5853 | 0.14267 | 0.02937 | 305.5118 | 303.9265 | -2.8795 | -0.0095134 | 304.7192 | -0.79263 | 304.9834 | 1.0064 | -0.0026179 | 1.0067 | -0.0026185
371.54 | -3.4165 | 0.14267 | 0.028498 | 306.2892 | 302.8727 | -3.6569 | -0.012082 | 304.581 | -1.7082 | 305.1504 | 1.006 | -0.0056421 | 1.0062 | -0.0056434
371.56 | -5.1384 | 0.14267 | 0.027771 | 306.3879 | 301.2495 | -3.7556 | -0.012408 | 303.8187 | -2.5692 | 304.6751 | 1.0035 | -0.0084857 | 1.0037 | -0.0084876
371.58 | -6.669 | 0.14207 | 0.026971 | 306.8154 | 300.1464 | -4.1831 | -0.01382 | 303.4809 | -3.3345 | 304.5924 | 1.0024 | -0.011013 | 1.0026 | -0.011016
371.6 | -8.4729 | 0.14207 | 0.026172 | 307.5057 | 299.0328 | -4.8734 | -0.016101 | 303.2692 | -4.2365 | 304.6814 | 1.0017 | -0.013992 | 1.0019 | -0.013996
371.62 | -9.8668 | 0.14207 | 0.025445 | 307.7844 | 297.9176 | -5.1521 | -0.017022 | 302.851 | -4.9334 | 304.4955 | 1.0003 | -0.016294 | 1.0005 | -0.016298
371.64 | -11.2334 | 0.14147 | 0.024863 | 308.4429 | 297.2095 | -5.8106 | -0.019197 | 302.8262 | -5.6167 | 304.6984 | 1.0002 | -0.018551 | 1.0004 | -0.018555
371.66 | -12.4907 | 0.14147 | 0.024281 | 308.1575 | 295.6668 | -5.5252 | -0.018254 | 301.9121 | -6.2454 | 303.9939 | 0.99717 | -0.020627 | 0.9974 | -0.020632
371.68 | -13.2833 | 0.14108 | 0.023772 | 308.6235 | 295.3402 | -5.9912 | -0.019794 | 301.9818 | -6.6417 | 304.1957 | 0.9974 | -0.021936 | 0.99763 | -0.021941
371.7 | -14.0213 | 0.14108 | 0.023409 | 308.3755 | 294.3542 | -5.7432 | -0.018975 | 301.3648 | -7.0107 | 303.7017 | 0.99536 | -0.023155 | 0.99559 | -0.02316
371.72 | -14.404 | 0.14108 | 0.0232 | 308.4869 | 294.0829 | -5.8546 | -0.019343 | 301.2849 | -7.202 | 303.6856 | 0.9951 | -0.023787 | 0.99532 | -0.023792
371.74 | -14.7593 | 0.14068 | 0.0229 | 308.36 | 293.6007 | -5.7277 | -0.018923 | 300.9804 | -7.3796 | 303.4402 | 0.99409 | -0.024374 | 0.99432 | -0.024379
371.76 | -14.7046 | 0.14068 | 0.022973 | 308.2191 | 293.5145 | -5.5868 | -0.018458 | 300.8668 | -7.3523 | 303.3176 | 0.99372 | -0.024284 | 0.99394 | -0.024289
371.78 | -14.486 | 0.14048 | 0.0229 | 307.8571 | 293.3711 | -5.2248 | -0.0173 | 300.6141 | -7.243 | 303.0284 | 0.99288 | -0.023922 | 0.99311 | -0.023928
371.8 | -14.076 | 0.14048 | 0.023118 | 307.5375 | 293.4615 | -4.9052 | -0.0162 | 300.4995 | -7.038 | 302.8455 | 0.9925 | -0.023245 | 0.99273 | -0.023251
371.82 | -13.6113 | 0.14048 | 0.023409 | 307.1512 | 293.5399 | -4.5189 | -0.01493 | 300.3455 | -6.8057 | 302.6141 | 0.992 | -0.022478 | 0.99222 | -0.022483
371.84 | -12.6547 | 0.14028 | 0.023991 | 306.8931 | 294.2384 | -4.2608 | -0.0141 | 300.5657 | -6.3274 | 302.6749 | 0.99272 | -0.020898 | 0.99295 | -0.020903
371.86 | -11.7254 | 0.14028 | 0.024645 | 305.7679 | 294.0425 | -3.1356 | -0.0104 | 299.9052 | -5.8627 | 301.8594 | 0.99054 | -0.019364 | 0.99076 | -0.019368
371.88 | -10.3862 | 0.14028 | 0.0254 | 305.0416 | 294.6554 | -2.4093 | -0.0079599 | 299.8485 | -5.1931 | 301.5795 | 0.99035 | -0.017152 | 0.99058 | -0.017156
371.9 | -9.1016 | 0.14048 | 0.0261 | 304.6121 | 295.5105 | -1.9798 | -0.0065409 | 300.0613 | -4.5508 | 301.5782 | 0.99106 | -0.015031 | 0.99128 | -0.015034
371.92 | -7.2703 | 0.14048 | 0.026899 | 304.1147 | 296.8444 | -1.4824 | -0.0048976 | 300.4795 | -3.6352 | 301.6913 | 0.99244 | -0.012006 | 0.99266 | -0.012009
371.94 | -5.6304 | 0.14108 | 0.0276 | 303.5213 | 297.8909 | -0.889 | -0.0029371 | 300.7061 | -2.8152 | 301.6445 | 0.99319 | -0.0092982 | 0.99341 | -0.0093003
371.96 | -3.8538 | 0.14108 | 0.028498 | 302.9514 | 299.0976 | -0.3191 | -0.0010543 | 301.0245 | -1.9269 | 301.6668 | 0.99424 | -0.0063643 | 0.99446 | -0.0063657
371.98 | -2.1319 | 0.14108 | 0.0293 | 302.1846 | 300.0527 | 0.4477 | 0.0014791 | 301.1187 | -1.0659 | 301.474 | 0.99455 | -0.0035207 | 0.99477 | -0.0035215
372 | -0.081996 | 0.14187 | 0.03017 | 301.4791 | 301.3971 | 1.1532 | 0.00381 | 301.4381 | -0.040998 | 301.4518 | 0.9956 | -0.000135 | 0.99583 | -0.000135
372.02 | 1.5579 | 0.14187 | 0.030897 | 300.6424 | 302.2003 | 1.9899 | 0.0065743 | 301.4214 | 0.77896 | 301.1617 | 0.99555 | 0.0025728 | 0.99577 | 0.0025734
372.04 | 3.4712 | 0.14227 | 0.031842 | 300.0581 | 303.5293 | 2.5742 | 0.0085048 | 301.7937 | 1.7356 | 301.2152 | 0.99678 | 0.0057324 | 0.997 | 0.0057337
372.06 | 5.3024 | 0.14227 | 0.032642 | 299.3611 | 304.6635 | 3.2712 | 0.010808 | 302.0123 | 2.6512 | 301.1286 | 0.9975 | 0.0087565 | 0.99773 | 0.0087585
372.08 | 6.8877 | 0.14227 | 0.033369 | 298.9665 | 305.8542 | 3.6658 | 0.012111 | 302.4103 | 3.4438 | 301.2624 | 0.99882 | 0.011374 | 0.99904 | 0.011377
372.1 | 8.6369 | 0.14287 | 0.034168 | 298.5635 | 307.2004 | 4.0688 | 0.013443 | 302.882 | 4.3185 | 301.4425 | 1.0004 | 0.014263 | 1.0006 | 0.014266
372.12 | 9.9762 | 0.14287 | 0.034895 | 297.9417 | 307.9179 | 4.6906 | 0.015497 | 302.9298 | 4.9881 | 301.2671 | 1.0005 | 0.016475 | 1.0008 | 0.016479
372.14 | 11.5068 | 0.14287 | 0.03555 | 297.8604 | 309.3672 | 4.7719 | 0.015766 | 303.6138 | 5.7534 | 301.696 | 1.0028 | 0.019003 | 1.003 | 0.019007
372.16 | 12.3541 | 0.14326 | 0.036131 | 297.6214 | 309.9755 | 5.0109 | 0.016555 | 303.7984 | 6.177 | 301.7394 | 1.0034 | 0.020402 | 1.0036 | 0.020406
372.18 | 13.3927 | 0.14326 | 0.036567 | 297.5491 | 310.9418 | 5.0832 | 0.016794 | 304.2454 | 6.6963 | 302.0133 | 1.0049 | 0.022117 | 1.0051 | 0.022122
372.2 | 14.0486 | 0.14406 | 0.036931 | 296.4777 | 310.5263 | 5.1546 | 0.01703 | 303.502 | 7.0243 | 301.1606 | 1.0024 | 0.0232 | 1.0026 | 0.023206
372.22 | 14.486 | 0.14406 | 0.037222 | 296.6256 | 311.1116 | 5.0067 | 0.016541 | 303.8686 | 7.243 | 301.4543 | 1.0036 | 0.023922 | 1.0039 | 0.023928
372.24 | 14.8413 | 0.14406 | 0.037513 | 297.0203 | 311.8616 | 4.612 | 0.015237 | 304.4409 | 7.4206 | 301.9674 | 1.0055 | 0.024509 | 1.0057 | 0.024515
372.26 | 14.9506 | 0.14446 | 0.037585 | 297.9896 | 312.9402 | 4.6427 | 0.015339 | 305.4649 | 7.4753 | 302.9731 | 1.0089 | 0.02469 | 1.0091 | 0.024695
372.28 | 14.6499 | 0.14446 | 0.037513 | 298.0729 | 312.7228 | 4.5594 | 0.0151 | 305.3979 | 7.325 | 302.9562 | 1.0087 | 0.024193 | 1.0089 | 0.024199
372.3 | 14.2673 | 0.14465 | 0.037294 | 298.2775 | 312.5448 | 4.3548 | 0.014388 | 305.4111 | 7.1336 | 303.0333 | 1.0087 | 0.023561 | 1.009 | 0.023567
372.32 | 13.4473 | 0.14465 | 0.036858 | 298.9402 | 312.3875 | 3.6921 | 0.012198 | 305.6639 | 6.7237 | 303.4226 | 1.0096 | 0.022207 | 1.0098 | 0.022212
372.34 | 12.5181 | 0.14465 | 0.036277 | 299.7847 | 312.3028 | 2.8476 | 0.00941 | 306.0437 | 6.259 | 303.9574 | 1.0108 | 0.020673 | 1.011 | 0.020677
372.36 | 11.3428 | 0.14465 | 0.035622 | 299.973 | 311.3158 | 2.6593 | 0.0087859 | 305.6444 | 5.6714 | 303.7539 | 1.0095 | 0.018732 | 1.0097 | 0.018736
372.38 | 10.1128 | 0.14465 | 0.034895 | 301.0087 | 311.1215 | 1.6236 | 0.0053641 | 306.0651 | 5.0564 | 304.3796 | 1.0109 | 0.016701 | 1.0111 | 0.016704
372.4 | 8.7189 | 0.14465 | 0.034168 | 301.4976 | 310.2165 | 1.1347 | 0.00375 | 305.8571 | 4.3595 | 304.4039 | 1.0102 | 0.014399 | 1.0104 | 0.014402
372.42 | 7.0517 | 0.14426 | 0.033441 | 302.0774 | 309.1291 | 0.5549 | 0.0018333 | 305.6032 | 3.5258 | 304.428 | 1.0094 | 0.011645 | 1.0096 | 0.011648
372.44 | 5.4391 | 0.14426 | 0.032714 | 302.8475 | 308.2866 | -0.2152 | -0.00071099 | 305.567 | 2.7195 | 304.6605 | 1.0092 | 0.0089822 | 1.0095 | 0.0089842
372.46 | 3.5258 | 0.14346 | 0.031842 | 303.5415 | 307.0673 | -0.9092 | -0.0030039 | 305.3044 | 1.7629 | 304.7168 | 1.0084 | 0.0058226 | 1.0086 | 0.0058239
372.48 | 1.6126 | 0.14346 | 0.031115 | 304.3542 | 305.9668 | -1.7219 | -0.0056889 | 305.1605 | 0.80629 | 304.8917 | 1.0079 | 0.0026631 | 1.0081 | 0.0026637
372.5 | -0.19132 | 0.14346 | 0.03017 | 304.7855 | 304.5942 | -2.1532 | -0.0071138 | 304.6898 | -0.095662 | 304.7217 | 1.0063 | -0.000316 | 1.0066 | -0.000316
372.52 | -2.1866 | 0.14287 | 0.02937 | 305.3545 | 303.1679 | -2.7222 | -0.0089937 | 304.2612 | -1.0933 | 304.6256 | 1.0049 | -0.0036109 | 1.0052 | -0.0036118
372.54 | -3.8538 | 0.14287 | 0.028571 | 306.0957 | 302.2419 | -3.4634 | -0.011443 | 304.1688 | -1.9269 | 304.8111 | 1.0046 | -0.0063643 | 1.0049 | -0.0063657
372.56 | -5.5484 | 0.14287 | 0.027771 | 306.6041 | 301.0557 | -3.9718 | -0.013122 | 303.8299 | -2.7742 | 304.7546 | 1.0035 | -0.0091628 | 1.0037 | -0.0091648
372.58 | -7.325 | 0.14227 | 0.026899 | 307.4781 | 300.1531 | -4.8458 | -0.01601 | 303.8156 | -3.6625 | 305.0364 | 1.0035 | -0.012097 | 1.0037 | -0.012099
372.6 | -8.7189 | 0.14227 | 0.0263 | 307.3495 | 298.6306 | -4.7172 | -0.015585 | 302.99 | -4.3595 | 304.4432 | 1.0007 | -0.014399 | 1.001 | -0.014402
372.62 | -10.1402 | 0.14167 | 0.02559 | 308.201 | 298.0608 | -5.5687 | -0.018398 | 303.1309 | -5.0701 | 304.8209 | 1.0012 | -0.016746 | 1.0014 | -0.016749
372.64 | -11.5341 | 0.14167 | 0.024863 | 308.3535 | 296.8194 | -5.7212 | -0.018902 | 302.5865 | -5.767 | 304.5088 | 0.9994 | -0.019048 | 0.99962 | -0.019052
372.66 | -12.6547 | 0.14167 | 0.024281 | 309.0798 | 296.4251 | -6.4475 | -0.021302 | 302.7524 | -6.3274 | 304.8616 | 0.99995 | -0.020898 | 1.0002 | -0.020903
372.68 | -13.7207 | 0.14108 | 0.023845 | 309.5612 | 295.8405 | -5.9289 | -0.019588 | 302.7009 | -6.8603 | 304.9876 | 0.99978 | -0.022659 | 1 | -0.022664
372.7 | -14.1853 | 0.14108 | 0.023409 | 309.6659 | 295.4806 | -6.0336 | -0.019934 | 302.5732 | -7.0927 | 304.9375 | 0.99935 | -0.023426 | 0.99958 | -0.023431
372.72 | -14.6226 | 0.14108 | 0.023118 | 309.713 | 295.0904 | -6.0807 | -0.02009 | 302.4017 | -7.3113 | 304.8388 | 0.99879 | -0.024148 | 0.99901 | -0.024154
372.74 | -14.8139 | 0.14088 | 0.0229 | 308.1188 | 293.3049 | -5.4865 | -0.018127 | 300.7118 | -7.407 | 303.1808 | 0.99321 | -0.024464 | 0.99343 | -0.02447
372.76 | -14.6499 | 0.14088 | 0.0229 | 308.2057 | 293.5558 | -5.5734 | -0.0184 | 300.8807 | -7.325 | 303.3224 | 0.99376 | -0.024193 | 0.99399 | -0.024199
372.78 | -14.5953 | 0.14048 | 0.023046 | 307.7696 | 293.1743 | -5.1373 | -0.016973 | 300.472 | -7.2976 | 302.9045 | 0.99241 | -0.024103 | 0.99264 | -0.024108
372.8 | -14.2673 | 0.14048 | 0.0231 | 307.2416 | 292.9743 | -4.6093 | -0.015228 | 300.108 | -7.1336 | 302.4858 | 0.99121 | -0.023561 | 0.99143 | -0.023567
372.82 | -13.83 | 0.14048 | 0.023482 | 306.9471 | 293.1171 | -4.3148 | -0.014255 | 300.0321 | -6.915 | 302.3371 | 0.99096 | -0.022839 | 0.99118 | -0.022844
372.84 | -12.8187 | 0.14048 | 0.023991 | 306.5391 | 293.7204 | -3.9068 | -0.012907 | 300.1297 | -6.4094 | 302.2662 | 0.99128 | -0.021169 | 0.99151 | -0.021174
372.86 | -11.6708 | 0.14048 | 0.024645 | 305.8211 | 294.1503 | -3.1888 | -0.0105 | 299.9857 | -5.8354 | 301.9308 | 0.99081 | -0.019273 | 0.99103 | -0.019278
372.88 | -10.2768 | 0.14068 | 0.0254 | 305.1407 | 294.8639 | -2.5084 | -0.0082874 | 300.0023 | -5.1384 | 301.7151 | 0.99086 | -0.016971 | 0.99109 | -0.016975
372.9 | -8.8009 | 0.14068 | 0.026172 | 304.5228 | 295.7219 | -1.8905 | -0.0062459 | 300.1223 | -4.4005 | 301.5892 | 0.99126 | -0.014534 | 0.99148 | -0.014537
372.92 | -7.1063 | 0.14068 | 0.026899 | 303.9127 | 296.8064 | -1.2804 | -0.0042302 | 300.3595 | -3.5532 | 301.5439 | 0.99204 | -0.011736 | 0.99227 | -0.011738
372.94 | -5.5757 | 0.14128 | 0.027626 | 303.3111 | 297.7354 | -0.6788 | -0.0022426 | 300.5232 | -2.7879 | 301.4525 | 0.99258 | -0.0092079 | 0.99281 | -0.00921
372.96 | -3.5258 | 0.14128 | 0.028571 | 302.5792 | 299.0534 | 0.0531 | 0.00017543 | 300.8163 | -1.7629 | 301.4039 | 0.99355 | -0.0058226 | 0.99377 | -0.0058239
372.98 | -1.9679 | 0.14128 | 0.0293 | 301.8422 | 299.8743 | 0.7901 | 0.0026104 | 300.8582 | -0.98395 | 301.1862 | 0.99369 | -0.0032498 | 0.99391 | -0.0032506
373 | 0.24599 | 0.14187 | 0.03017 | 300.8661 | 301.1121 | 1.7662 | 0.0058352 | 300.9891 | 0.12299 | 300.9481 | 0.99412 | 0.000406 | 0.99435 | 0.000406
373.02 | 1.8586 | 0.14187 | 0.031042 | 300.5327 | 302.3913 | 2.0996 | 0.0069367 | 301.462 | 0.92929 | 301.1522 | 0.99568 | 0.0030693 | 0.99591 | 0.00307
373.04 | 3.8811 | 0.14247 | 0.031915 | 299.8036 | 303.6847 | 2.8287 | 0.0093456 | 301.7442 | 1.9406 | 301.0973 | 0.99662 | 0.0064094 | 0.99684 | 0.0064109
373.06 | 5.6031 | 0.14247 | 0.032642 | 299.3593 | 304.9624 | 3.273 | 0.010813 | 302.1608 | 2.8015 | 301.227 | 0.99799 | 0.009253 | 0.99822 | 0.0092551
373.08 | 7.5983 | 0.14247 | 0.033441 | 298.5715 | 306.1698 | 4.0608 | 0.013416 | 302.3706 | 3.7991 | 301.1043 | 0.99868 | 0.012548 | 0.99891 | 0.012551
373.1 | 9.0742 | 0.14306 | 0.034168 | 298.4796 | 307.5538 | 4.1527 | 0.01372 | 303.0167 | 4.5371 | 301.5043 | 1.0008 | 0.014985 | 1.001 | 0.014989
373.12 | 10.3315 | 0.14306 | 0.034895 | 298.1482 | 308.4797 | 4.4841 | 0.014815 | 303.3139 | 5.1657 | 301.592 | 1.0018 | 0.017062 | 1.002 | 0.017066
373.14 | 11.5341 | 0.14366 | 0.03555 | 296.9142 | 308.4483 | 4.7181 | 0.015588 | 302.6812 | 5.767 | 300.7589 | 0.99971 | 0.019048 | 0.99994 | 0.019052
373.16 | 12.928 | 0.14366 | 0.036131 | 296.33 | 309.258 | 5.3023 | 0.017518 | 302.794 | 6.464 | 300.6393 | 1.0001 | 0.02135 | 1.0003 | 0.021354
373.18 | 13.8573 | 0.14366 | 0.036567 | 296.4506 | 310.3079 | 5.1817 | 0.01712 | 303.3793 | 6.9287 | 301.0697 | 1.002 | 0.022884 | 1.0022 | 0.022889
373.2 | 14.3766 | 0.14386 | 0.037004 | 296.6069 | 310.9835 | 5.0254 | 0.016603 | 303.7952 | 7.1883 | 301.3991 | 1.0034 | 0.023742 | 1.0036 | 0.023747
373.22 | 15.1693 | 0.14386 | 0.037294 | 296.0811 | 311.2504 | 5.5512 | 0.01834 | 303.6657 | 7.5846 | 301.1375 | 1.003 | 0.025051 | 1.0032 | 0.025057
373.24 | 15.3606 | 0.14446 | 0.037585 | 296.5007 | 311.8613 | 5.1316 | 0.016954 | 304.181 | 7.6803 | 301.6209 | 1.0047 | 0.025367 | 1.0049 | 0.025373
373.26 | 15.2239 | 0.14446 | 0.037658 | 296.6539 | 311.8778 | 4.9784 | 0.016448 | 304.2659 | 7.612 | 301.7285 | 1.0049 | 0.025141 | 1.0052 | 0.025147
373.28 | 15.0326 | 0.14446 | 0.037585 | 297.025 | 312.0576 | 4.6073 | 0.015222 | 304.5413 | 7.5163 | 302.0359 | 1.0059 | 0.024825 | 1.0061 | 0.024831
373.3 | 14.7866 | 0.14465 | 0.037294 | 298.3724 | 313.159 | 4.2599 | 0.014074 | 305.7657 | 7.3933 | 303.3013 | 1.0099 | 0.024419 | 1.0101 | 0.024424
373.32 | 13.7753 | 0.14465 | 0.036931 | 298.8601 | 312.6354 | 3.7722 | 0.0125 | 305.7478 | 6.8877 | 303.4519 | 1.0098 | 0.022749 | 1.0101 | 0.022754
373.34 | 12.7367 | 0.14465 | 0.036349 | 299.1265 | 311.8632 | 3.5058 | 0.011583 | 305.4949 | 6.3684 | 303.3721 | 1.009 | 0.021034 | 1.0092 | 0.021038
373.36 | 11.8621 | 0.14465 | 0.035622 | 299.5092 | 311.3713 | 3.1231 | 0.010318 | 305.4402 | 5.931 | 303.4632 | 1.0088 | 0.019589 | 1.0091 | 0.019594
373.38 | 10.6868 | 0.14465 | 0.035041 | 300.3624 | 311.0492 | 2.2699 | 0.0074994 | 305.7058 | 5.3434 | 303.9247 | 1.0097 | 0.017648 | 1.0099 | 0.017652
373.4 | 8.9102 | 0.14426 | 0.034168 | 301.1857 | 310.0959 | 1.4466 | 0.00478 | 305.6408 | 4.4551 | 304.1558 | 1.0095 | 0.014715 | 1.0097 | 0.014718
373.42 | 7.2703 | 0.14426 | 0.033441 | 301.672 | 308.9423 | 0.9603 | 0.0031727 | 305.3072 | 3.6352 | 304.0954 | 1.0084 | 0.012006 | 1.0086 | 0.012009
373.44 | 5.5484 | 0.14426 | 0.032714 | 302.5344 | 308.0828 | 0.0979 | 0.00032345 | 305.3086 | 2.7742 | 304.3839 | 1.0084 | 0.0091628 | 1.0086 | 0.0091648
373.46 | 3.7445 | 0.14386 | 0.031915 | 303.1813 | 306.9258 | -0.549 | -0.0018138 | 305.0535 | 1.8722 | 304.4295 | 1.0075 | 0.0061837 | 1.0078 | 0.0061851
373.48 | 2.0772 | 0.14386 | 0.031115 | 304.0264 | 306.1036 | -1.3941 | -0.0046059 | 305.065 | 1.0386 | 304.7188 | 1.0076 | 0.0034304 | 1.0078 | 0.0034312
373.5 | -0.19132 | 0.14386 | 0.03017 | 304.8339 | 304.6426 | -2.2016 | -0.00727 | 304.7382 | -0.095662 | 304.7701 | 1.0065 | -0.000316 | 1.0067 | -0.000316
373.52 | -1.9679 | 0.14306 | 0.029443 | 305.4885 | 303.5206 | -2.8562 | -0.0094364 | 304.5045 | -0.98395 | 304.8325 | 1.0057 | -0.0032498 | 1.006 | -0.0032506
373.54 | -3.7445 | 0.14306 | 0.028571 | 306.1625 | 302.418 | -3.5302 | -0.011663 | 304.2903 | -1.8722 | 304.9143 | 1.005 | -0.0061837 | 1.0053 | -0.0061851
373.56 | -5.4117 | 0.14267 | 0.027844 | 306.3223 | 300.9106 | -3.69 | -0.012191 | 303.6164 | -2.7059 | 304.5184 | 1.0028 | -0.0089371 | 1.003 | -0.0089391
373.58 | -7.079 | 0.14267 | 0.027044 | 306.8441 | 299.7651 | -4.2118 | -0.013915 | 303.3046 | -3.5395 | 304.4844 | 1.0018 | -0.01169 | 1.002 | -0.011693
373.6 | -8.6369 | 0.14267 | 0.026317 | 307.393 | 298.7561 | -4.7607 | -0.015729 | 303.0745 | -4.3185 | 304.514 | 1.001 | -0.014263 | 1.0012 | -0.014266
373.62 | -10.2222 | 0.14207 | 0.02559 | 307.757 | 297.5348 | -5.1247 | -0.016931 | 302.6459 | -5.1111 | 304.3496 | 0.99959 | -0.016881 | 0.99982 | -0.016885
373.64 | -11.6708 | 0.14207 | 0.025008 | 308.0648 | 296.394 | -5.4325 | -0.0179 | 302.2294 | -5.8354 | 304.1745 | 0.99822 | -0.019273 | 0.99844 | -0.019278
373.66 | -12.5727 | 0.14167 | 0.024354 | 308.5322 | 295.9595 | -5.8999 | -0.019492 | 302.2458 | -6.2864 | 304.3413 | 0.99827 | -0.020763 | 0.9985 | -0.020768
373.68 | -13.666 | 0.14167 | 0.023918 | 308.3522 | 294.6862 | -5.7199 | -0.018898 | 301.5192 | -6.833 | 303.7969 | 0.99587 | -0.022568 | 0.9961 | -0.022573
373.7 | -14.2673 | 0.14167 | 0.023554 | 308.5961 | 294.3288 | -5.9638 | -0.019703 | 301.4625 | -7.1336 | 303.8403 | 0.99568 | -0.023561 | 0.99591 | -0.023567
373.72 | -14.7593 | 0.14108 | 0.023336 | 308.2705 | 293.5112 | -5.6382 | -0.018628 | 300.8909 | -7.3796 | 303.3507 | 0.9938 | -0.024374 | 0.99402 | -0.024379
373.74 | -15.0599 | 0.14108 | 0.023118 | 308.3662 | 293.3063 | -5.7339 | -0.018944 | 300.8362 | -7.53 | 303.3462 | 0.99362 | -0.02487 | 0.99384 | -0.024876
373.76 | -15.0053 | 0.14108 | 0.023046 | 308.1617 | 293.1564 | -5.5294 | -0.0183 | 300.6591 | -7.5026 | 303.1599 | 0.99303 | -0.02478 | 0.99326 | -0.024786
373.78 | -14.7866 | 0.14088 | 0.023046 | 307.8045 | 293.0179 | -5.1722 | -0.0171 | 300.4112 | -7.3933 | 302.8756 | 0.99221 | -0.024419 | 0.99244 | -0.024424
373.8 | -14.5133 | 0.14088 | 0.023191 | 307.7292 | 293.2159 | -5.0969 | -0.016839 | 300.4726 | -7.2566 | 302.8914 | 0.99242 | -0.023968 | 0.99264 | -0.023973
373.82 | -14.1306 | 0.14068 | 0.023554 | 307.2736 | 293.143 | -4.6413 | -0.015334 | 300.2083 | -7.0653 | 302.5634 | 0.99154 | -0.023336 | 0.99177 | -0.023341
373.84 | -13.0374 | 0.14068 | 0.024136 | 306.7251 | 293.6877 | -4.0928 | -0.0135 | 300.2064 | -6.5187 | 302.3793 | 0.99154 | -0.02153 | 0.99176 | -0.021535
373.86 | -12.1627 | 0.14068 | 0.02479 | 306.4742 | 294.3115 | -3.8419 | -0.0127 | 300.3928 | -6.0814 | 302.42 | 0.99215 | -0.020086 | 0.99238 | -0.02009
373.88 | -10.4682 | 0.14088 | 0.025663 | 306.4824 | 296.0142 | -2.8501 | -0.0094163 | 301.2483 | -5.2341 | 302.993 | 0.99498 | -0.017287 | 0.9952 | -0.017291
373.9 | -9.1562 | 0.14088 | 0.026317 | 305.7628 | 296.6066 | -2.1305 | -0.0070388 | 301.1847 | -4.5781 | 302.7107 | 0.99477 | -0.015121 | 0.99499 | -0.015124
373.92 | -7.5983 | 0.14128 | 0.027117 | 304.0743 | 296.476 | -1.442 | -0.0047641 | 300.2752 | -3.7991 | 301.5415 | 0.99176 | -0.012548 | 0.99199 | -0.012551
373.94 | -6.013 | 0.14128 | 0.027771 | 303.684 | 297.671 | -1.0517 | -0.0034747 | 300.6775 | -3.0065 | 301.6797 | 0.99309 | -0.0099301 | 0.99332 | -0.0099323
373.96 | -4.2911 | 0.14128 | 0.028643 | 302.66 | 298.3689 | -0.0277 | -9.1516e-05 | 300.5144 | -2.1456 | 301.2296 | 0.99255 | -0.0070865 | 0.99278 | -0.0070881
373.98 | -2.2959 | 0.14207 | 0.029443 | 302.192 | 299.8961 | 0.4403 | 0.0014547 | 301.0441 | -1.1479 | 301.4267 | 0.9943 | -0.0037915 | 0.99453 | -0.0037923
374 | -0.43731 | 0.14207 | 0.030243 | 301.1937 | 300.7564 | 1.4386 | 0.0047529 | 300.975 | -0.21866 | 301.0479 | 0.99407 | -0.000722 | 0.9943 | -0.000722
374.02 | 1.5579 | 0.14207 | 0.031115 | 300.9063 | 302.4642 | 1.726 | 0.0057024 | 301.6853 | 0.77896 | 301.4256 | 0.99642 | 0.0025728 | 0.99665 | 0.0025734
374.04 | 3.4985 | 0.14267 | 0.031915 | 300.0906 | 303.5891 | 2.5417 | 0.0083974 | 301.8398 | 1.7492 | 301.2568 | 0.99693 | 0.0057775 | 0.99716 | 0.0057788
374.06 | 5.2204 | 0.14267 | 0.032714 | 299.6659 | 304.8863 | 2.9664 | 0.0098005 | 302.2761 | 2.6102 | 301.406 | 0.99837 | 0.0086211 | 0.9986 | 0.0086231
374.08 | 7.0243 | 0.14326 | 0.033587 | 298.9885 | 306.0128 | 3.6438 | 0.012039 | 302.5007 | 3.5122 | 301.3299 | 0.99911 | 0.0116 | 0.99934 | 0.011603
374.1 | 8.6096 | 0.14326 | 0.034387 | 298.4741 | 307.0837 | 4.1582 | 0.013738 | 302.7789 | 4.3048 | 301.344 | 1 | 0.014218 | 1.0003 | 0.014221
374.12 | 10.0855 | 0.14326 | 0.035114 | 297.9601 | 308.0456 | 4.6722 | 0.015436 | 303.0029 | 5.0428 | 301.3219 | 1.0008 | 0.016655 | 1.001 | 0.016659
374.14 | 11.2334 | 0.14366 | 0.035622 | 298.0306 | 309.264 | 4.6017 | 0.015203 | 303.6473 | 5.6167 | 301.7751 | 1.0029 | 0.018551 | 1.0031 | 0.018555
374.16 | 12.5454 | 0.14366 | 0.036204 | 297.7458 | 310.2912 | 4.8865 | 0.016144 | 304.0185 | 6.2727 | 301.9276 | 1.0041 | 0.020718 | 1.0044 | 0.020722
374.18 | 13.6113 | 0.14366 | 0.03664 | 297.8029 | 311.4142 | 4.8294 | 0.015956 | 304.6086 | 6.8057 | 302.34 | 1.0061 | 0.022478 | 1.0063 | 0.022483
374.2 | 14.322 | 0.14426 | 0.037076 | 297.4383 | 311.7603 | 5.194 | 0.01716 | 304.5993 | 7.161 | 302.2123 | 1.006 | 0.023652 | 1.0063 | 0.023657
374.22 | 14.8413 | 0.14426 | 0.037367 | 297.5319 | 312.3732 | 5.1004 | 0.016851 | 304.9525 | 7.4206 | 302.479 | 1.0072 | 0.024509 | 1.0074 | 0.024515
374.24 | 15.1693 | 0.14465 | 0.037658 | 297.9634 | 313.1327 | 4.6689 | 0.015425 | 305.548 | 7.5846 | 303.0198 | 1.0092 | 0.025051 | 1.0094 | 0.025057
374.26 | 15.1966 | 0.14465 | 0.037658 | 297.7667 | 312.9633 | 4.8656 | 0.0161 | 305.365 | 7.5983 | 302.8322 | 1.0086 | 0.025096 | 1.0088 | 0.025102
374.28 | 15.0873 | 0.14465 | 0.037585 | 297.9449 | 313.0322 | 4.6874 | 0.015486 | 305.4885 | 7.5436 | 302.974 | 1.009 | 0.024915 | 1.0092 | 0.024921
374.3 | 14.4586 | 0.14485 | 0.037367 | 298.5916 | 313.0502 | 4.0407 | 0.01335 | 305.8209 | 7.2293 | 303.4111 | 1.0101 | 0.023877 | 1.0103 | 0.023883
374.32 | 14.0486 | 0.14485 | 0.036931 | 299.076 | 313.1246 | 3.5563 | 0.011749 | 306.1003 | 7.0243 | 303.7589 | 1.011 | 0.0232 | 1.0112 | 0.023206
374.34 | 13.0374 | 0.14485 | 0.036349 | 299.4969 | 312.5343 | 3.1354 | 0.010359 | 306.0156 | 6.5187 | 303.8427 | 1.0107 | 0.02153 | 1.011 | 0.021535
374.36 | 11.8621 | 0.14485 | 0.035768 | 299.8558 | 311.7179 | 2.7765 | 0.0091731 | 305.7868 | 5.931 | 303.8098 | 1.01 | 0.019589 | 1.0102 | 0.019594
374.38 | 10.6321 | 0.14485 | 0.035041 | 300.5623 | 311.1944 | 2.07 | 0.006839 | 305.8784 | 5.3161 | 304.1063 | 1.0103 | 0.017558 | 1.0105 | 0.017562
374.4 | 9.3475 | 0.14465 | 0.034387 | 301.1104 | 310.4579 | 1.5219 | 0.0050281 | 305.7842 | 4.6738 | 304.2262 | 1.01 | 0.015437 | 1.0102 | 0.01544
374.42 | 7.6803 | 0.14465 | 0.033587 | 302.0072 | 309.6875 | 0.6251 | 0.0020652 | 305.8473 | 3.8401 | 304.5673 | 1.0102 | 0.012683 | 1.0104 | 0.012686
374.44 | 5.9857 | 0.14465 | 0.03286 | 302.4493 | 308.435 | 0.183 | 0.0006046 | 305.4422 | 2.9929 | 304.4445 | 1.0088 | 0.0098849 | 1.0091 | 0.0098872
374.46 | 4.0998 | 0.14386 | 0.031987 | 303.3693 | 307.4691 | -0.737 | -0.00243 | 305.4192 | 2.0499 | 304.7359 | 1.0088 | 0.0067705 | 1.009 | 0.006772
374.48 | 2.1592 | 0.14386 | 0.031188 | 304.3578 | 306.517 | -1.7255 | -0.0057008 | 305.4374 | 1.0796 | 305.0775 | 1.0088 | 0.0035658 | 1.009 | 0.0035666
374.5 | 0.16399 | 0.14326 | 0.030388 | 304.7186 | 304.8826 | -2.0863 | -0.0068928 | 304.8006 | 0.081996 | 304.7733 | 1.0067 | 0.000271 | 1.0069 | 0.000271
374.52 | -1.6673 | 0.14326 | 0.029443 | 305.3623 | 303.695 | -2.73 | -0.0090195 | 304.5287 | -0.83363 | 304.8065 | 1.0058 | -0.0027533 | 1.006 | -0.002754
374.54 | -3.4438 | 0.14326 | 0.028643 | 305.9442 | 302.5004 | -3.3119 | -0.010942 | 304.2223 | -1.7219 | 304.7963 | 1.0048 | -0.0056872 | 1.005 | -0.0056885
374.56 | -5.1657 | 0.14267 | 0.027916 | 306.6823 | 301.5166 | -4.05 | -0.013381 | 304.0994 | -2.5829 | 304.9604 | 1.0044 | -0.0085308 | 1.0046 | -0.0085328
374.58 | -6.7237 | 0.14267 | 0.0272 | 307.1779 | 300.4542 | -4.5456 | -0.015018 | 303.8161 | -3.3618 | 304.9367 | 1.0035 | -0.011104 | 1.0037 | -0.011106
374.6 | -8.4729 | 0.14267 | 0.026317 | 307.2949 | 298.822 | -4.6626 | -0.015404 | 303.0584 | -4.2365 | 304.4706 | 1.001 | -0.013992 | 1.0012 | -0.013996
374.62 | -10.0582 | 0.14207 | 0.02559 | 307.9124 | 297.8542 | -5.2801 | -0.017445 | 302.8833 | -5.0291 | 304.5597 | 1.0004 | -0.01661 | 1.0006 | -0.016614
374.64 | -11.2881 | 0.14207 | 0.025008 | 308.1758 | 296.8877 | -5.5435 | -0.0183 | 302.5317 | -5.6441 | 304.4131 | 0.99922 | -0.018641 | 0.99944 | -0.018646
374.66 | -12.4361 | 0.14167 | 0.024499 | 308.3136 | 295.8775 | -5.6813 | -0.01877 | 302.0956 | -6.218 | 304.1682 | 0.99778 | -0.020537 | 0.998 | -0.020542
374.68 | -13.3653 | 0.14167 | 0.023918 | 308.3394 | 294.9741 | -5.7071 | -0.018855 | 301.6567 | -6.6827 | 303.8843 | 0.99633 | -0.022072 | 0.99655 | -0.022077
374.7 | -13.9393 | 0.14167 | 0.023554 | 308.5732 | 294.6339 | -5.9409 | -0.019628 | 301.6035 | -6.9697 | 303.9268 | 0.99615 | -0.02302 | 0.99638 | -0.023025
374.72 | -14.5953 | 0.14128 | 0.023264 | 308.5348 | 293.9395 | -5.9025 | -0.019501 | 301.2372 | -7.2976 | 303.6697 | 0.99494 | -0.024103 | 0.99517 | -0.024108
374.74 | -14.7593 | 0.14128 | 0.023118 | 308.2627 | 293.5034 | -5.6304 | -0.018602 | 300.8831 | -7.3796 | 303.3429 | 0.99377 | -0.024374 | 0.994 | -0.024379
374.76 | -14.7319 | 0.14088 | 0.023046 | 309.4495 | 294.7176 | -5.8172 | -0.0192 | 302.0835 | -7.366 | 304.5389 | 0.99774 | -0.024329 | 0.99796 | -0.024334
374.78 | -14.5133 | 0.14088 | 0.023046 | 309.1469 | 294.6336 | -5.5146 | -0.018219 | 301.8903 | -7.2566 | 304.3091 | 0.9971 | -0.023968 | 0.99732 | -0.023973
374.8 | -14.404 | 0.14088 | 0.023118 | 308.3886 | 293.9846 | -4.7563 | -0.015714 | 301.1866 | -7.202 | 303.5873 | 0.99477 | -0.023787 | 0.995 | -0.023792
374.82 | -13.8573 | 0.14068 | 0.023554 | 308.1208 | 294.2635 | -4.4885 | -0.014829 | 301.1921 | -6.9287 | 303.5017 | 0.99479 | -0.022884 | 0.99502 | -0.022889
374.84 | -12.9007 | 0.14068 | 0.024063 | 307.3625 | 294.4618 | -3.7302 | -0.012324 | 300.9122 | -6.4503 | 303.0623 | 0.99387 | -0.021305 | 0.99409 | -0.021309
374.86 | -11.6981 | 0.14068 | 0.024718 | 306.6112 | 294.9131 | -2.9789 | -0.0098418 | 300.7622 | -5.849 | 302.7118 | 0.99337 | -0.019319 | 0.9936 | -0.019323
374.88 | -10.4408 | 0.14088 | 0.025445 | 305.2637 | 294.8229 | -2.6314 | -0.0086937 | 300.0433 | -5.2204 | 301.7834 | 0.991 | -0.017242 | 0.99122 | -0.017246
374.9 | -9.2109 | 0.14088 | 0.026172 | 304.4938 | 295.2829 | -1.8615 | -0.0061501 | 299.8884 | -4.6054 | 301.4235 | 0.99049 | -0.015211 | 0.99071 | -0.015215
374.92 | -7.3523 | 0.14128 | 0.027044 | 303.9554 | 296.6031 | -1.3231 | -0.0043713 | 300.2792 | -3.6762 | 301.5046 | 0.99178 | -0.012142 | 0.992 | -0.012145
374.94 | -5.6851 | 0.14128 | 0.027844 | 303.1684 | 297.4833 | -0.5361 | -0.0017712 | 300.3259 | -2.8425 | 301.2734 | 0.99193 | -0.0093884 | 0.99215 | -0.0093906
374.96 | -4.0998 | 0.14128 | 0.028498 | 302.4898 | 298.39 | 0.1425 | 0.0004708 | 300.4399 | -2.0499 | 301.1232 | 0.99231 | -0.0067705 | 0.99253 | -0.006772
374.98 | -2.2139 | 0.14187 | 0.02937 | 302.0848 | 299.8709 | 0.5475 | 0.0018089 | 300.9779 | -1.1069 | 301.3468 | 0.99408 | -0.0036561 | 0.99431 | -0.0036569
375 | -0.19132 | 0.14187 | 0.03017 | 301.6353 | 301.444 | 0.997 | 0.0032939 | 301.5396 | -0.095662 | 301.5715 | 0.99594 | -0.000316 | 0.99616 | -0.000316
375.02 | 1.6399 | 0.14187 | 0.031042 | 300.6686 | 302.3085 | 1.9637 | 0.0064878 | 301.4886 | 0.81996 | 301.2152 | 0.99577 | 0.0027082 | 0.996 | 0.0027088
375.04 | 3.3345 | 0.14247 | 0.031842 | 300.1603 | 303.4948 | 2.472 | 0.0081671 | 301.8276 | 1.6673 | 301.2718 | 0.99689 | 0.0055067 | 0.99712 | 0.0055079
375.06 | 5.1931 | 0.14247 | 0.032714 | 299.5178 | 304.7109 | 3.1145 | 0.01029 | 302.1143 | 2.5965 | 301.2488 | 0.99784 | 0.008576 | 0.99806 | 0.0085779
375.08 | 7.1336 | 0.14306 | 0.033514 | 298.9304 | 306.064 | 3.7019 | 0.01223 | 302.4972 | 3.5668 | 301.3083 | 0.9991 | 0.011781 | 0.99933 | 0.011783
375.1 | 8.4729 | 0.14306 | 0.034241 | 298.373 | 306.8459 | 4.2593 | 0.014072 | 302.6095 | 4.2365 | 301.1973 | 0.99947 | 0.013992 | 0.9997 | 0.013996
375.12 | 9.9488 | 0.14306 | 0.034895 | 298.4227 | 308.3715 | 4.2096 | 0.013908 | 303.3971 | 4.9744 | 301.739 | 1.0021 | 0.01643 | 1.0023 | 0.016433
375.14 | 11.1515 | 0.14366 | 0.03555 | 297.9877 | 309.1392 | 4.6446 | 0.015345 | 303.5634 | 5.5757 | 301.7049 | 1.0026 | 0.018416 | 1.0029 | 0.01842
375.16 | 12.5727 | 0.14366 | 0.036131 | 297.8995 | 310.4722 | 4.7328 | 0.015636 | 304.1859 | 6.2864 | 302.0904 | 1.0047 | 0.020763 | 1.0049 | 0.020768
375.18 | 13.2833 | 0.14406 | 0.036567 | 297.4725 | 310.7558 | 5.1598 | 0.017047 | 304.1142 | 6.6417 | 301.9003 | 1.0044 | 0.021936 | 1.0047 | 0.021941
375.2 | 13.994 | 0.14406 | 0.037004 | 297.7647 | 311.7587 | 4.8676 | 0.016082 | 304.7617 | 6.997 | 302.4294 | 1.0066 | 0.02311 | 1.0068 | 0.023115
375.22 | 14.322 | 0.14406 | 0.037294 | 297.5236 | 311.8456 | 5.1087 | 0.016878 | 304.6846 | 7.161 | 302.2976 | 1.0063 | 0.023652 | 1.0066 | 0.023657
375.24 | 14.8959 | 0.14446 | 0.037513 | 296.6661 | 311.562 | 4.9662 | 0.016408 | 304.1141 | 7.448 | 301.6314 | 1.0044 | 0.0246 | 1.0047 | 0.024605
375.26 | 14.9233 | 0.14446 | 0.037658 | 296.5891 | 311.5124 | 5.0432 | 0.016662 | 304.0507 | 7.4616 | 301.5635 | 1.0042 | 0.024645 | 1.0045 | 0.02465
375.28 | 14.6773 | 0.14446 | 0.03744 | 297.2143 | 311.8916 | 4.418 | 0.014596 | 304.5529 | 7.3386 | 302.1067 | 1.0059 | 0.024238 | 1.0061 | 0.024244
375.3 | 14.3766 | 0.14465 | 0.037367 | 298.6191 | 312.9957 | 4.01 | 0.0133 | 305.8074 | 7.1883 | 303.4113 | 1.01 | 0.023742 | 1.0103 | 0.023747
375.32 | 13.502 | 0.14465 | 0.036858 | 299.007 | 312.509 | 3.6253 | 0.011977 | 305.758 | 6.751 | 303.5077 | 1.0099 | 0.022298 | 1.0101 | 0.022303
375.34 | 12.682 | 0.14485 | 0.036277 | 299.3781 | 312.0601 | 3.2542 | 0.010751 | 305.7191 | 6.341 | 303.6054 | 1.0097 | 0.020943 | 1.01 | 0.020948
375.36 | 11.5888 | 0.14485 | 0.035695 | 300.1303 | 311.7191 | 2.502 | 0.0082662 | 305.9247 | 5.7944 | 303.9932 | 1.0104 | 0.019138 | 1.0107 | 0.019142
375.38 | 10.1675 | 0.14485 | 0.034895 | 300.5486 | 310.7161 | 2.0837 | 0.00688 | 305.6323 | 5.0837 | 303.9378 | 1.0095 | 0.016791 | 1.0097 | 0.016795
375.4 | 8.7189 | 0.14446 | 0.034168 | 301.2292 | 309.9481 | 1.4031 | 0.0046356 | 305.5887 | 4.3595 | 304.1355 | 1.0093 | 0.014399 | 1.0095 | 0.014402
375.42 | 7.2156 | 0.14446 | 0.033441 | 301.8141 | 309.0297 | 0.8182 | 0.0027 | 305.4219 | 3.6078 | 304.2193 | 1.0088 | 0.011916 | 1.009 | 0.011919
375.44 | 5.7397 | 0.14386 | 0.032642 | 302.777 | 308.5167 | -0.1447 | -0.000478 | 305.6469 | 2.8699 | 304.6902 | 1.0095 | 0.0094787 | 1.0097 | 0.0094808
375.46 | 3.7445 | 0.14386 | 0.031915 | 303.5054 | 307.2499 | -0.8731 | -0.0028846 | 305.3776 | 1.8722 | 304.7536 | 1.0086 | 0.0061837 | 1.0088 | 0.0061851
375.48 | 1.9406 | 0.14386 | 0.031188 | 303.9518 | 305.8924 | -1.3195 | -0.0043594 | 304.9221 | 0.97029 | 304.5987 | 1.0071 | 0.0032047 | 1.0073 | 0.0032054
375.5 | 0.43731 | 0.14346 | 0.030388 | 304.5601 | 304.9974 | -1.9278 | -0.0063691 | 304.7788 | 0.21866 | 304.7059 | 1.0066 | 0.00072219 | 1.0069 | 0.00072235
375.52 | -1.5853 | 0.14346 | 0.029443 | 305.1592 | 303.5739 | -2.5269 | -0.0083485 | 304.3666 | -0.79263 | 304.6308 | 1.0053 | -0.0026179 | 1.0055 | -0.0026185
375.54 | -3.4985 | 0.14267 | 0.028643 | 305.8041 | 302.3056 | -3.1718 | -0.010479 | 304.0549 | -1.7492 | 304.6379 | 1.0042 | -0.0057775 | 1.0045 | -0.0057788
375.56 | -5.1657 | 0.14267 | 0.027844 | 306.0208 | 300.8551 | -3.3885 | -0.011195 | 303.4379 | -2.5829 | 304.2989 | 1.0022 | -0.0085308 | 1.0024 | -0.0085328
375.58 | -6.8603 | 0.14267 | 0.027044 | 307.0942 | 300.2339 | -4.4619 | -0.014741 | 303.664 | -3.4302 | 304.8074 | 1.003 | -0.011329 | 1.0032 | -0.011332
375.6 | -8.5822 | 0.14227 | 0.0262 | 307.3035 | 298.7213 | -4.6712 | -0.015433 | 303.0124 | -4.2911 | 304.4428 | 1.0008 | -0.014173 | 1.001 | -0.014176
375.62 | -9.9762 | 0.14227 | 0.025445 | 307.8206 | 297.8444 | -5.1883 | -0.017141 | 302.8325 | -4.9881 | 304.4952 | 1.0002 | -0.016475 | 1.0004 | -0.016479
375.64 | -11.0148 | 0.14227 | 0.024936 | 307.8131 | 296.7983 | -5.1808 | -0.017117 | 302.3057 | -5.5074 | 304.1415 | 0.99847 | -0.01819 | 0.9987 | -0.018194
375.66 | -12.1627 | 0.14167 | 0.024354 | 308.0238 | 295.8611 | -5.3915 | -0.017813 | 301.9424 | -6.0814 | 303.9696 | 0.99727 | -0.020086 | 0.9975 | -0.02009
375.68 | -13.2014 | 0.14167 | 0.023845 | 308.4821 | 295.2807 | -5.8498 | -0.019327 | 301.8814 | -6.6007 | 304.0816 | 0.99707 | -0.021801 | 0.99729 | -0.021806
375.7 | -13.8847 | 0.14128 | 0.023482 | 309.0587 | 295.174 | -5.4264 | -0.017928 | 302.1164 | -6.9423 | 304.4305 | 0.99784 | -0.022929 | 0.99807 | -0.022935
375.72 | -14.4313 | 0.14128 | 0.023191 | 309.2902 | 294.8589 | -5.6579 | -0.018693 | 302.0746 | -7.2156 | 304.4798 | 0.99771 | -0.023832 | 0.99793 | -0.023838
375.74 | -14.6226 | 0.14128 | 0.022973 | 309.3123 | 294.6897 | -5.68 | -0.0188 | 302.001 | -7.3113 | 304.4381 | 0.99746 | -0.024148 | 0.99769 | -0.024154
375.76 | -14.568 | 0.14088 | 0.023 | 308.8657 | 294.2977 | -5.2334 | -0.0173 | 301.5817 | -7.284 | 304.0097 | 0.99608 | -0.024058 | 0.9963 | -0.024063
375.78 | -14.4313 | 0.14088 | 0.023046 | 308.4173 | 293.986 | -4.785 | -0.015809 | 301.2017 | -7.2156 | 303.6069 | 0.99482 | -0.023832 | 0.99505 | -0.023838
375.8 | -14.1033 | 0.14068 | 0.0231 | 307.2025 | 293.0992 | -4.5702 | -0.015099 | 300.1508 | -7.0517 | 302.5014 | 0.99135 | -0.023291 | 0.99158 | -0.023296
375.82 | -13.6113 | 0.14068 | 0.023482 | 307.0113 | 293.4 | -4.379 | -0.014468 | 300.2056 | -6.8057 | 302.4742 | 0.99153 | -0.022478 | 0.99176 | -0.022483
375.84 | -12.6274 | 0.14068 | 0.023991 | 306.3694 | 293.742 | -3.7371 | -0.012347 | 300.0557 | -6.3137 | 302.1603 | 0.99104 | -0.020853 | 0.99126 | -0.020858
375.86 | -11.6434 | 0.14068 | 0.024645 | 306.7667 | 295.1233 | -3.1344 | -0.0104 | 300.945 | -5.8217 | 302.8856 | 0.99398 | -0.019228 | 0.9942 | -0.019233
375.88 | -10.0308 | 0.14068 | 0.025445 | 306.339 | 296.3082 | -2.7067 | -0.0089425 | 301.3236 | -5.0154 | 302.9954 | 0.99523 | -0.016565 | 0.99545 | -0.016569
375.9 | -8.8556 | 0.14068 | 0.026099 | 305.764 | 296.9084 | -2.1317 | -0.0070428 | 301.3362 | -4.4278 | 302.8121 | 0.99527 | -0.014624 | 0.99549 | -0.014628
375.92 | -7.079 | 0.14108 | 0.027 | 304.0363 | 296.9573 | -1.404 | -0.0046386 | 300.4968 | -3.5395 | 301.6766 | 0.9925 | -0.01169 | 0.99272 | -0.011693
375.94 | -5.5484 | 0.14108 | 0.027698 | 303.3802 | 297.8318 | -0.7479 | -0.0024709 | 300.606 | -2.7742 | 301.5307 | 0.99286 | -0.0091628 | 0.99308 | -0.0091648
375.96 | -3.7172 | 0.14167 | 0.028571 | 302.3825 | 298.6653 | 0.2498 | 0.0008253 | 300.5239 | -1.8586 | 301.1434 | 0.99258 | -0.0061386 | 0.99281 | -0.00614
375.98 | -2.0499 | 0.14167 | 0.02937 | 301.9403 | 299.8904 | 0.692 | 0.0022863 | 300.9154 | -1.0249 | 301.257 | 0.99388 | -0.0033853 | 0.9941 | -0.003386
376 | -0.16399 | 0.14167 | 0.030097 | 301.3436 | 301.1796 | 1.2887 | 0.0042577 | 301.2616 | -0.081996 | 301.2889 | 0.99502 | -0.000271 | 0.99525 | -0.000271
376.02 | 1.8039 | 0.14247 | 0.03097 | 300.4161 | 302.22 | 2.2162 | 0.007322 | 301.3181 | 0.90196 | 301.0174 | 0.99521 | 0.002979 | 0.99543 | 0.0029797
376.04 | 3.6898 | 0.14247 | 0.031842 | 299.9632 | 303.653 | 2.6691 | 0.0088183 | 301.8081 | 1.8449 | 301.1931 | 0.99683 | 0.0060935 | 0.99705 | 0.0060948
376.06 | 5.3297 | 0.14287 | 0.032569 | 299.4283 | 304.758 | 3.204 | 0.010586 | 302.0932 | 2.6649 | 301.2049 | 0.99777 | 0.0088017 | 0.99799 | 0.0088036
376.08 | 7.0517 | 0.14287 | 0.033441 | 298.6345 | 305.6862 | 3.9978 | 0.013208 | 302.1603 | 3.5258 | 300.9851 | 0.99799 | 0.011645 | 0.99822 | 0.011648
376.1 | 8.7736 | 0.14287 | 0.034241 | 298.5806 | 307.3542 | 4.0517 | 0.013386 | 302.9674 | 4.3868 | 301.5051 | 1.0007 | 0.014489 | 1.0009 | 0.014492
376.12 | 10.1948 | 0.14346 | 0.034823 | 297.9148 | 308.1096 | 4.7175 | 0.015586 | 303.0122 | 5.0974 | 301.3131 | 1.0008 | 0.016836 | 1.001 | 0.01684
376.14 | 11.3701 | 0.14346 | 0.03555 | 297.8315 | 309.2016 | 4.8008 | 0.015861 | 303.5166 | 5.6851 | 301.6215 | 1.0025 | 0.018777 | 1.0027 | 0.018781
376.16 | 12.5454 | 0.14346 | 0.036131 | 297.7067 | 310.2521 | 4.9256 | 0.016273 | 303.9794 | 6.2727 | 301.8885 | 1.004 | 0.020718 | 1.0042 | 0.020722
376.18 | 13.42 | 0.14406 | 0.036567 | 297.8327 | 311.2527 | 4.7996 | 0.015857 | 304.5427 | 6.71 | 302.306 | 1.0059 | 0.022162 | 1.0061 | 0.022167
376.2 | 14.0213 | 0.14406 | 0.037004 | 297.4144 | 311.4357 | 5.2179 | 0.017239 | 304.4251 | 7.0107 | 302.0882 | 1.0055 | 0.023155 | 1.0057 | 0.02316
376.22 | 14.7046 | 0.14446 | 0.037294 | 297.5792 | 312.2838 | 5.0531 | 0.016695 | 304.9315 | 7.3523 | 302.4807 | 1.0071 | 0.024284 | 1.0074 | 0.024289
376.24 | 14.8139 | 0.14446 | 0.03744 | 297.5947 | 312.4086 | 5.0376 | 0.016643 | 305.0017 | 7.407 | 302.5327 | 1.0074 | 0.024464 | 1.0076 | 0.02447
376.26 | 14.9233 | 0.14446 | 0.037513 | 297.7034 | 312.6267 | 4.9289 | 0.0163 | 305.165 | 7.4616 | 302.6778 | 1.0079 | 0.024645 | 1.0081 | 0.02465
376.28 | 14.7593 | 0.14485 | 0.037513 | 298.2291 | 312.9884 | 4.4032 | 0.014547 | 305.6087 | 7.3796 | 303.1489 | 1.0094 | 0.024374 | 1.0096 | 0.024379
376.3 | 14.3493 | 0.14485 | 0.037367 | 298.3088 | 312.6581 | 4.3235 | 0.0143 | 305.4834 | 7.1746 | 303.0919 | 1.009 | 0.023697 | 1.0092 | 0.023702
376.32 | 13.584 | 0.14485 | 0.036713 | 299.1429 | 312.7269 | 3.4894 | 0.0115 | 305.9349 | 6.792 | 303.6709 | 1.0105 | 0.022433 | 1.0107 | 0.022438
376.34 | 12.5454 | 0.14485 | 0.036277 | 299.6426 | 312.188 | 2.9897 | 0.0098775 | 305.9153 | 6.2727 | 303.8244 | 1.0104 | 0.020718 | 1.0106 | 0.020722
376.36 | 11.4794 | 0.14485 | 0.035622 | 300.1892 | 311.6686 | 2.4431 | 0.0080716 | 305.9289 | 5.7397 | 304.0157 | 1.0104 | 0.018957 | 1.0107 | 0.018962
376.38 | 10.2768 | 0.14465 | 0.034895 | 300.6247 | 310.9015 | 2.0076 | 0.0066328 | 305.7631 | 5.1384 | 304.0503 | 1.0099 | 0.016971 | 1.0101 | 0.016975
376.4 | 8.8556 | 0.14465 | 0.034168 | 301.3432 | 310.1988 | 1.2891 | 0.00426 | 305.771 | 4.4278 | 304.2951 | 1.0099 | 0.014624 | 1.0101 | 0.014628
376.42 | 7.161 | 0.14465 | 0.033441 | 302.0131 | 309.1741 | 0.6192 | 0.00205 | 305.5936 | 3.5805 | 304.4001 | 1.0093 | 0.011826 | 1.0096 | 0.011828
376.44 | 5.3571 | 0.14406 | 0.032642 | 302.1595 | 307.5166 | 0.4728 | 0.0015621 | 304.838 | 2.6785 | 303.9452 | 1.0068 | 0.0088468 | 1.0071 | 0.0088488
376.46 | 3.6078 | 0.14406 | 0.031842 | 303.1293 | 306.7371 | -0.497 | -0.001642 | 304.9332 | 1.8039 | 304.3319 | 1.0071 | 0.005958 | 1.0074 | 0.0059594
376.48 | 1.6126 | 0.14346 | 0.031042 | 303.9971 | 305.6097 | -1.3648 | -0.0045091 | 304.8034 | 0.80629 | 304.5346 | 1.0067 | 0.0026631 | 1.0069 | 0.0026637
376.5 | -0.054664 | 0.14346 | 0.030315 | 304.8413 | 304.7866 | -2.209 | -0.0072982 | 304.814 | -0.027332 | 304.8231 | 1.0068 | -9.03e-05 | 1.007 | -9.03e-05
376.52 | -2.0499 | 0.14346 | 0.02937 | 305.093 | 303.0431 | -2.4607 | -0.0081298 | 304.0681 | -1.0249 | 304.4097 | 1.0043 | -0.0033853 | 1.0045 | -0.003386
376.54 | -3.8265 | 0.14287 | 0.028571 | 305.9449 | 302.1184 | -3.3126 | -0.010944 | 304.0317 | -1.9132 | 304.6694 | 1.0042 | -0.0063191 | 1.0044 | -0.0063206
376.56 | -5.7944 | 0.14287 | 0.027771 | 306.3498 | 300.5554 | -3.7175 | -0.012282 | 303.4526 | -2.8972 | 304.4183 | 1.0023 | -0.009569 | 1.0025 | -0.0095711
376.58 | -7.243 | 0.14287 | 0.027044 | 307.0707 | 299.8277 | -4.4384 | -0.014664 | 303.4492 | -3.6215 | 304.6564 | 1.0022 | -0.011961 | 1.0025 | -0.011964
376.6 | -8.9922 | 0.14227 | 0.026172 | 307.0267 | 298.0345 | -4.3944 | -0.014518 | 302.5306 | -4.4961 | 304.0293 | 0.99921 | -0.01485 | 0.99944 | -0.014853
376.62 | -10.1402 | 0.14227 | 0.025517 | 307.8278 | 297.6876 | -5.1955 | -0.017165 | 302.7577 | -5.0701 | 304.4477 | 0.99996 | -0.016746 | 1.0002 | -0.016749
376.64 | -11.3701 | 0.14167 | 0.024936 | 308.0361 | 296.666 | -5.4038 | -0.017853 | 302.351 | -5.6851 | 304.2461 | 0.99862 | -0.018777 | 0.99885 | -0.018781
376.66 | -12.5181 | 0.14167 | 0.024281 | 308.4614 | 295.9433 | -5.8291 | -0.019258 | 302.2024 | -6.259 | 304.2887 | 0.99813 | -0.020673 | 0.99835 | -0.020677
376.68 | -13.2287 | 0.14167 | 0.023845 | 308.5665 | 295.3378 | -5.9342 | -0.019606 | 301.9522 | -6.6143 | 304.1569 | 0.9973 | -0.021846 | 0.99753 | -0.021851
376.7 | -14.076 | 0.14128 | 0.023482 | 309.2623 | 295.1863 | -5.63 | -0.018601 | 302.2243 | -7.038 | 304.5703 | 0.9982 | -0.023245 | 0.99843 | -0.023251
376.72 | -14.404 | 0.14128 | 0.0232 | 309.4122 | 295.0082 | -5.7799 | -0.0191 | 302.2102 | -7.202 | 304.6109 | 0.99815 | -0.023787 | 0.99838 | -0.023792
376.74 | -14.7319 | 0.14108 | 0.022973 | 309.2298 | 294.4979 | -5.5975 | -0.018493 | 301.8638 | -7.366 | 304.3192 | 0.99701 | -0.024329 | 0.99724 | -0.024334
376.76 | -14.4586 | 0.14108 | 0.023046 | 308.8528 | 294.3942 | -5.2205 | -0.0172 | 301.6235 | -7.2293 | 304.0333 | 0.99622 | -0.023877 | 0.99644 | -0.023883
376.78 | -14.2946 | 0.14108 | 0.023046 | 308.6592 | 294.3646 | -5.0269 | -0.0166 | 301.5119 | -7.1473 | 303.8943 | 0.99585 | -0.023606 | 0.99607 | -0.023612
376.8 | -14.0213 | 0.14088 | 0.023118 | 307.3734 | 293.3521 | -4.7411 | -0.015664 | 300.3627 | -7.0107 | 302.6996 | 0.99205 | -0.023155 | 0.99228 | -0.02316
376.82 | -13.4747 | 0.14088 | 0.023409 | 307.1883 | 293.7136 | -4.556 | -0.015052 | 300.451 | -6.7373 | 302.6967 | 0.99234 | -0.022252 | 0.99257 | -0.022257
376.84 | -12.5727 | 0.14088 | 0.023991 | 306.7546 | 294.1819 | -4.1223 | -0.0136 | 300.4682 | -6.2864 | 302.5637 | 0.9924 | -0.020763 | 0.99263 | -0.020768
376.86 | -11.5614 | 0.14068 | 0.024645 | 306.1593 | 294.5979 | -3.527 | -0.0117 | 300.3786 | -5.7807 | 302.3055 | 0.9921 | -0.019093 | 0.99233 | -0.019097
376.88 | -10.3042 | 0.14068 | 0.025372 | 305.4506 | 295.1464 | -2.8183 | -0.0093112 | 300.2985 | -5.1521 | 302.0159 | 0.99184 | -0.017017 | 0.99206 | -0.01702
376.9 | -8.6916 | 0.14108 | 0.026172 | 304.65 | 295.9584 | -2.0177 | -0.0066662 | 300.3042 | -4.3458 | 301.7528 | 0.99186 | -0.014353 | 0.99208 | -0.014357
376.92 | -7.2703 | 0.14108 | 0.026899 | 303.8941 | 296.6238 | -1.2618 | -0.0041688 | 300.2589 | -3.6352 | 301.4707 | 0.99171 | -0.012006 | 0.99193 | -0.012009
376.94 | -5.4391 | 0.14108 | 0.027771 | 303.5094 | 298.0703 | -0.8771 | -0.0028978 | 300.7899 | -2.7195 | 301.6964 | 0.99346 | -0.0089822 | 0.99369 | -0.0089842
376.96 | -3.5258 | 0.14187 | 0.028498 | 302.7512 | 299.2254 | -0.1189 | -0.00039283 | 300.9883 | -1.7629 | 301.5759 | 0.99412 | -0.0058226 | 0.99434 | -0.0058239
376.98 | -1.8039 | 0.14187 | 0.029225 | 301.966 | 300.1621 | 0.6663 | 0.0022013 | 301.064 | -0.90196 | 301.3647 | 0.99437 | -0.002979 | 0.99459 | -0.0029797
377 | 0.081996 | 0.14187 | 0.030097 | 301.2952 | 301.3772 | 1.3371 | 0.0044176 | 301.3362 | 0.040998 | 301.3225 | 0.99527 | 0.000135 | 0.99549 | 0.000135
377.02 | 1.9679 | 0.14247 | 0.03097 | 300.3391 | 302.307 | 2.2932 | 0.0075764 | 301.3231 | 0.98395 | 300.9951 | 0.99522 | 0.0032498 | 0.99545 | 0.0032506
377.04 | 3.8538 | 0.14247 | 0.031842 | 299.7646 | 303.6184 | 2.8677 | 0.0094744 | 301.6915 | 1.9269 | 301.0492 | 0.99644 | 0.0063643 | 0.99667 | 0.0063657
377.06 | 5.6304 | 0.14287 | 0.032714 | 299.1503 | 304.7807 | 3.482 | 0.011504 | 301.9655 | 2.8152 | 301.0271 | 0.99735 | 0.0092982 | 0.99757 | 0.0093003
377.08 | 7.2703 | 0.14287 | 0.033369 | 298.7227 | 305.993 | 3.9096 | 0.012917 | 302.3579 | 3.6352 | 301.1461 | 0.99864 | 0.012006 | 0.99887 | 0.012009
377.1 | 8.8009 | 0.14287 | 0.034168 | 298.5984 | 307.3993 | 4.0339 | 0.013327 | 302.9989 | 4.4005 | 301.532 | 1.0008 | 0.014534 | 1.001 | 0.014537
377.12 | 10.2768 | 0.14346 | 0.034895 | 298.1514 | 308.4282 | 4.4809 | 0.014804 | 303.2898 | 5.1384 | 301.577 | 1.0017 | 0.016971 | 1.0019 | 0.016975
377.14 | 11.7254 | 0.14346 | 0.03555 | 297.8727 | 309.5981 | 4.7596 | 0.015725 | 303.7354 | 5.8627 | 301.7812 | 1.0032 | 0.019364 | 1.0034 | 0.019368
377.16 | 12.5181 | 0.14406 | 0.036059 | 297.4222 | 309.9403 | 5.2101 | 0.017213 | 303.6812 | 6.259 | 301.5949 | 1.003 | 0.020673 | 1.0032 | 0.020677
377.18 | 13.4473 | 0.14406 | 0.036567 | 297.5028 | 310.9501 | 5.1295 | 0.016947 | 304.2265 | 6.7237 | 301.9852 | 1.0048 | 0.022207 | 1.005 | 0.022212
377.2 | 14.24 | 0.14406 | 0.036931 | 297.2577 | 311.4977 | 5.3746 | 0.017757 | 304.3777 | 7.12 | 302.0044 | 1.0053 | 0.023516 | 1.0055 | 0.023522
377.22 | 14.568 | 0.14446 | 0.037222 | 297.6434 | 312.2114 | 4.9889 | 0.016483 | 304.9274 | 7.284 | 302.4994 | 1.0071 | 0.024058 | 1.0074 | 0.024063
377.24 | 14.9506 | 0.14446 | 0.037513 | 297.8102 | 312.7608 | 4.8221 | 0.0159 | 305.2855 | 7.4753 | 302.7937 | 1.0083 | 0.02469 | 1.0085 | 0.024695
377.26 | 15.0053 | 0.14485 | 0.037585 | 297.7022 | 312.7075 | 4.9301 | 0.0163 | 305.2048 | 7.5026 | 302.704 | 1.008 | 0.02478 | 1.0083 | 0.024786
377.28 | 14.7046 | 0.14485 | 0.03744 | 298.2865 | 312.9911 | 4.3458 | 0.014358 | 305.6388 | 7.3523 | 303.188 | 1.0095 | 0.024284 | 1.0097 | 0.024289
377.3 | 14.2946 | 0.14485 | 0.037367 | 298.3823 | 312.6769 | 4.25 | 0.014041 | 305.5296 | 7.1473 | 303.1472 | 1.0091 | 0.023606 | 1.0093 | 0.023612
377.32 | 13.4473 | 0.14505 | 0.036786 | 298.9065 | 312.3538 | 3.7258 | 0.0123 | 305.6302 | 6.7237 | 303.3889 | 1.0095 | 0.022207 | 1.0097 | 0.022212
377.34 | 12.682 | 0.14505 | 0.036277 | 299.5313 | 312.2133 | 3.101 | 0.010245 | 305.8723 | 6.341 | 303.7586 | 1.0102 | 0.020943 | 1.0105 | 0.020948
377.36 | 11.6161 | 0.14505 | 0.035622 | 299.905 | 311.5211 | 2.7273 | 0.0090106 | 305.713 | 5.808 | 303.777 | 1.0097 | 0.019183 | 1.01 | 0.019187
377.38 | 10.0855 | 0.14485 | 0.034895 | 300.4067 | 310.4922 | 2.2256 | 0.007353 | 305.4495 | 5.0428 | 303.7685 | 1.0089 | 0.016655 | 1.0091 | 0.016659
377.4 | 8.8556 | 0.14485 | 0.034241 | 301.3235 | 310.1791 | 1.3088 | 0.0043241 | 305.7513 | 4.4278 | 304.2754 | 1.0099 | 0.014624 | 1.0101 | 0.014628
377.42 | 6.9697 | 0.14446 | 0.033441 | 302.2809 | 309.2506 | 0.3514 | 0.001161 | 305.7657 | 3.4848 | 304.6041 | 1.0099 | 0.01151 | 1.0101 | 0.011512
377.44 | 5.3024 | 0.14446 | 0.032642 | 302.6 | 307.9024 | 0.0323 | 0.00010671 | 305.2512 | 2.6512 | 304.3675 | 1.0082 | 0.0087565 | 1.0084 | 0.0087585
377.46 | 3.6078 | 0.14446 | 0.031915 | 303.2652 | 306.873 | -0.6329 | -0.002091 | 305.0691 | 1.8039 | 304.4678 | 1.0076 | 0.005958 | 1.0078 | 0.0059594
377.48 | 1.7766 | 0.14386 | 0.031115 | 303.6724 | 305.449 | -1.0401 | -0.0034363 | 304.5607 | 0.88829 | 304.2646 | 1.0059 | 0.0029339 | 1.0061 | 0.0029345
377.5 | -0.054664 | 0.14386 | 0.030315 | 304.7867 | 304.732 | -2.1544 | -0.0071178 | 304.7594 | -0.027332 | 304.7685 | 1.0066 | -9.03e-05 | 1.0068 | -9.03e-05
377.52 | -2.1592 | 0.14386 | 0.02937 | 305.3208 | 303.1616 | -2.6885 | -0.0088824 | 304.2412 | -1.0796 | 304.6011 | 1.0049 | -0.0035658 | 1.0051 | -0.0035666
377.54 | -3.9631 | 0.14326 | 0.028571 | 306.2023 | 302.2392 | -3.57 | -0.0118 | 304.2207 | -1.9816 | 304.8813 | 1.0048 | -0.0065448 | 1.005 | -0.0065463
377.56 | -5.5757 | 0.14326 | 0.027771 | 306.3879 | 300.8122 | -3.7556 | -0.012408 | 303.6 | -2.7879 | 304.5293 | 1.0027 | -0.0092079 | 1.003 | -0.00921
377.58 | -7.2976 | 0.14247 | 0.027044 | 306.7325 | 299.4349 | -4.1002 | -0.013546 | 303.0837 | -3.6488 | 304.3 | 1.001 | -0.012052 | 1.0013 | -0.012054
377.6 | -8.9649 | 0.14247 | 0.026172 | 307.0844 | 298.1195 | -4.4521 | -0.014709 | 302.602 | -4.4824 | 304.0961 | 0.99945 | -0.014805 | 0.99967 | -0.014808
377.62 | -10.3315 | 0.14247 | 0.025445 | 307.6399 | 297.3084 | -5.0076 | -0.0165 | 302.4742 | -5.1657 | 304.1961 | 0.99903 | -0.017062 | 0.99925 | -0.017066
377.64 | -11.6161 | 0.14207 | 0.024936 | 308.0581 | 296.442 | -5.4258 | -0.0179 | 302.2501 | -5.808 | 304.1861 | 0.99829 | -0.019183 | 0.99851 | -0.019187
377.66 | -12.5727 | 0.14207 | 0.024354 | 308.4975 | 295.9248 | -5.8652 | -0.019378 | 302.2111 | -6.2864 | 304.3066 | 0.99816 | -0.020763 | 0.99838 | -0.020768
377.68 | -13.6113 | 0.14167 | 0.023845 | 308.6884 | 295.0771 | -6.0561 | -0.020008 | 301.8827 | -6.8057 | 304.1513 | 0.99707 | -0.022478 | 0.9973 | -0.022483
377.7 | -14.158 | 0.14167 | 0.023482 | 308.5065 | 294.3485 | -5.8742 | -0.019407 | 301.4275 | -7.079 | 303.7872 | 0.99557 | -0.023381 | 0.99579 | -0.023386
377.72 | -14.486 | 0.14167 | 0.023264 | 308.5238 | 294.0378 | -5.8915 | -0.019465 | 301.2808 | -7.243 | 303.6951 | 0.99508 | -0.023922 | 0.99531 | -0.023928
377.74 | -14.9233 | 0.14128 | 0.0229 | 307.9662 | 293.0429 | -5.3339 | -0.017622 | 300.5046 | -7.4616 | 302.9918 | 0.99252 | -0.024645 | 0.99275 | -0.02465
377.76 | -14.6499 | 0.14128 | 0.023046 | 308.0189 | 293.369 | -5.3866 | -0.017796 | 300.6939 | -7.325 | 303.1356 | 0.99315 | -0.024193 | 0.99337 | -0.024199
377.78 | -14.486 | 0.14128 | 0.023 | 307.7101 | 293.2241 | -5.0778 | -0.0168 | 300.4671 | -7.243 | 302.8814 | 0.9924 | -0.023922 | 0.99262 | -0.023928
377.8 | -14.2673 | 0.14088 | 0.023118 | 307.2955 | 293.0282 | -4.6632 | -0.0154 | 300.1619 | -7.1336 | 302.5397 | 0.99139 | -0.023561 | 0.99161 | -0.023567
377.82 | -13.5293 | 0.14088 | 0.023554 | 307.3679 | 293.8386 | -4.7356 | -0.0156 | 300.6032 | -6.7647 | 302.8581 | 0.99285 | -0.022343 | 0.99307 | -0.022348
377.84 | -12.6274 | 0.14088 | 0.024063 | 306.5494 | 293.922 | -3.9171 | -0.0129 | 300.2357 | -6.3137 | 302.3403 | 0.99163 | -0.020853 | 0.99186 | -0.020858
377.86 | -11.5888 | 0.14088 | 0.024718 | 305.784 | 294.1952 | -3.1517 | -0.010413 | 299.9896 | -5.7944 | 301.9211 | 0.99082 | -0.019138 | 0.99104 | -0.019142
377.88 | -10.1128 | 0.14088 | 0.025445 | 305.1911 | 295.0783 | -2.5588 | -0.0084539 | 300.1347 | -5.0564 | 301.8202 | 0.9913 | -0.016701 | 0.99152 | -0.016704
377.9 | -8.7736 | 0.14147 | 0.0263 | 304.4454 | 295.6718 | -1.8131 | -0.0059902 | 300.0586 | -4.3868 | 301.5209 | 0.99105 | -0.014489 | 0.99127 | -0.014492
377.92 | -7.161 | 0.14147 | 0.026971 | 303.8293 | 296.6683 | -1.197 | -0.0039547 | 300.2488 | -3.5805 | 301.4423 | 0.99168 | -0.011826 | 0.9919 | -0.011828
377.94 | -5.3024 | 0.14187 | 0.027844 | 303.0091 | 297.7067 | -0.3768 | -0.0012449 | 300.3579 | -2.6512 | 301.2416 | 0.99204 | -0.0087565 | 0.99226 | -0.0087585
377.96 | -3.6625 | 0.14187 | 0.028498 | 302.4186 | 298.7561 | 0.2137 | 0.00070603 | 300.5874 | -1.8312 | 301.1978 | 0.99279 | -0.0060483 | 0.99302 | -0.0060497
377.98 | -1.9132 | 0.14187 | 0.02937 | 301.5636 | 299.6504 | 1.0687 | 0.0035308 | 300.607 | -0.95662 | 300.9259 | 0.99286 | -0.0031596 | 0.99308 | -0.0031603
378 | 0.24599 | 0.14267 | 0.030315 | 301.1662 | 301.4122 | 1.4661 | 0.0048438 | 301.2892 | 0.12299 | 301.2482 | 0.99511 | 0.000406 | 0.99534 | 0.000406
378.02 | 1.9132 | 0.14267 | 0.031042 | 300.3214 | 302.2346 | 2.3109 | 0.0076349 | 301.278 | 0.95662 | 300.9591 | 0.99508 | 0.0031596 | 0.9953 | 0.0031603
378.04 | 3.7991 | 0.14267 | 0.031915 | 299.7757 | 303.5748 | 2.8566 | 0.0094378 | 301.6753 | 1.8996 | 301.0421 | 0.99639 | 0.006274 | 0.99661 | 0.0062754
378.06 | 5.6304 | 0.14306 | 0.032714 | 299.1668 | 304.7972 | 3.4655 | 0.011449 | 301.982 | 2.8152 | 301.0436 | 0.9974 | 0.0092982 | 0.99763 | 0.0093003
378.08 | 7.2703 | 0.14306 | 0.033587 | 298.8416 | 306.1119 | 3.7907 | 0.012524 | 302.4768 | 3.6352 | 301.265 | 0.99903 | 0.012006 | 0.99926 | 0.012009
378.1 | 8.9376 | 0.14366 | 0.034314 | 297.3222 | 306.2598 | 4.3101 | 0.01424 | 301.791 | 4.4688 | 300.3014 | 0.99677 | 0.01476 | 0.99699 | 0.014763
378.12 | 10.3042 | 0.14366 | 0.034968 | 297.259 | 307.5632 | 4.3733 | 0.014449 | 302.4111 | 5.1521 | 300.6937 | 0.99882 | 0.017017 | 0.99904 | 0.01702
378.14 | 11.7801 | 0.14366 | 0.035622 | 296.4634 | 308.2435 | 5.1689 | 0.017077 | 302.3534 | 5.89 | 300.3901 | 0.99863 | 0.019454 | 0.99885 | 0.019458
378.16 | 12.7094 | 0.14426 | 0.036204 | 296.4464 | 309.1558 | 5.1859 | 0.017133 | 302.8011 | 6.3547 | 300.6829 | 1.0001 | 0.020989 | 1.0003 | 0.020993
378.18 | 13.6113 | 0.14426 | 0.036713 | 296.3948 | 310.0061 | 5.2375 | 0.017304 | 303.2005 | 6.8057 | 300.9319 | 1.0014 | 0.022478 | 1.0017 | 0.022483
378.2 | 14.3766 | 0.14426 | 0.037076 | 296.3727 | 310.7493 | 5.2596 | 0.017377 | 303.561 | 7.1883 | 301.1649 | 1.0026 | 0.023742 | 1.0028 | 0.023747
378.22 | 14.7319 | 0.14485 | 0.037367 | 296.527 | 311.2589 | 5.1053 | 0.016867 | 303.893 | 7.366 | 301.4376 | 1.0037 | 0.024329 | 1.0039 | 0.024334
378.24 | 15.1146 | 0.14485 | 0.037585 | 296.4318 | 311.5464 | 5.2005 | 0.017182 | 303.9891 | 7.5573 | 301.47 | 1.004 | 0.024961 | 1.0043 | 0.024966
378.26 | 15.1419 | 0.14505 | 0.037731 | 296.7874 | 311.9293 | 4.8449 | 0.016007 | 304.3584 | 7.571 | 301.8347 | 1.0052 | 0.025006 | 1.0055 | 0.025011
378.28 | 14.8959 | 0.14505 | 0.037658 | 296.8927 | 311.7886 | 4.7396 | 0.015659 | 304.3407 | 7.448 | 301.858 | 1.0052 | 0.0246 | 1.0054 | 0.024605
378.3 | 14.5406 | 0.14505 | 0.03744 | 297.5414 | 312.082 | 4.0909 | 0.0135 | 304.8117 | 7.2703 | 302.3883 | 1.0067 | 0.024013 | 1.007 | 0.024018
378.32 | 13.666 | 0.14525 | 0.037004 | 297.7498 | 311.4158 | 3.8825 | 0.012827 | 304.5828 | 6.833 | 302.3051 | 1.006 | 0.022568 | 1.0062 | 0.022573
378.34 | 12.846 | 0.14525 | 0.036495 | 298.3996 | 311.2456 | 3.2327 | 0.01068 | 304.8226 | 6.423 | 302.6816 | 1.0068 | 0.021214 | 1.007 | 0.021219
378.36 | 11.4794 | 0.14545 | 0.035622 | 300.0605 | 311.5399 | 2.5718 | 0.0085 | 305.8002 | 5.7397 | 303.887 | 1.01 | 0.018957 | 1.0102 | 0.018962
378.38 | 10.4135 | 0.14545 | 0.035114 | 300.4605 | 310.874 | 2.1718 | 0.0071753 | 305.6672 | 5.2067 | 303.9317 | 1.0096 | 0.017197 | 1.0098 | 0.017201
378.4 | 8.7189 | 0.14545 | 0.034387 | 301.2151 | 309.934 | 1.4172 | 0.0046822 | 305.5746 | 4.3595 | 304.1214 | 1.0093 | 0.014399 | 1.0095 | 0.014402
378.42 | 7.2703 | 0.14485 | 0.033587 | 302.0413 | 309.3116 | 0.591 | 0.0019526 | 305.6765 | 3.6352 | 304.4647 | 1.0096 | 0.012006 | 1.0098 | 0.012009
378.44 | 5.5211 | 0.14485 | 0.03286 | 302.5388 | 308.0599 | 0.0935 | 0.00030891 | 305.2993 | 2.7605 | 304.3792 | 1.0084 | 0.0091176 | 1.0086 | 0.0091197
378.46 | 3.7445 | 0.14485 | 0.03206 | 302.8732 | 306.6177 | -0.2409 | -0.0007959 | 304.7454 | 1.8722 | 304.1214 | 1.0065 | 0.0061837 | 1.0068 | 0.0061851
378.48 | 1.6946 | 0.14426 | 0.03126 | 303.9506 | 305.6452 | -1.3183 | -0.0043555 | 304.7979 | 0.84729 | 304.5155 | 1.0067 | 0.0027985 | 1.0069 | 0.0027991
378.5 | -0.13666 | 0.14426 | 0.030461 | 304.5711 | 304.4344 | -1.9388 | -0.0064055 | 304.5028 | -0.06833 | 304.5255 | 1.0057 | -0.00022568 | 1.006 | -0.00022573
378.52 | -1.9406 | 0.14366 | 0.029588 | 305.4268 | 303.4862 | -2.7945 | -0.0092326 | 304.4565 | -0.97029 | 304.7799 | 1.0056 | -0.0032047 | 1.0058 | -0.0032054
378.54 | -3.5805 | 0.14366 | 0.028861 | 306.1294 | 302.5489 | -3.4971 | -0.011554 | 304.3392 | -1.7902 | 304.9359 | 1.0052 | -0.0059129 | 1.0054 | -0.0059142
378.56 | -5.6304 | 0.14366 | 0.027989 | 306.7125 | 301.0821 | -4.0802 | -0.01348 | 303.8973 | -2.8152 | 304.8357 | 1.0037 | -0.0092982 | 1.004 | -0.0093003
378.58 | -7.5436 | 0.14306 | 0.027117 | 307.1516 | 299.608 | -4.5193 | -0.014931 | 303.3798 | -3.7718 | 304.6371 | 1.002 | -0.012458 | 1.0022 | -0.012461
378.6 | -8.8556 | 0.14306 | 0.02639 | 307.7334 | 298.8778 | -5.1011 | -0.016853 | 303.3056 | -4.4278 | 304.7815 | 1.0018 | -0.014624 | 1.002 | -0.014628
378.62 | -10.2495 | 0.14247 | 0.025735 | 308.6821 | 298.4326 | -5.0498 | -0.016684 | 303.5574 | -5.1247 | 305.2656 | 1.0026 | -0.016926 | 1.0028 | -0.01693
378.64 | -11.7254 | 0.14247 | 0.025008 | 309.0331 | 297.3077 | -5.4008 | -0.017843 | 303.1704 | -5.8627 | 305.1246 | 1.0013 | -0.019364 | 1.0016 | -0.019368
378.66 | -12.8187 | 0.14247 | 0.024499 | 309.1033 | 296.2846 | -5.471 | -0.018075 | 302.6939 | -6.4094 | 304.8304 | 0.99975 | -0.021169 | 0.99998 | -0.021174
378.68 | -13.7207 | 0.14207 | 0.023991 | 309.8901 | 296.1694 | -6.2578 | -0.020675 | 303.0298 | -6.8603 | 305.3165 | 1.0009 | -0.022659 | 1.0011 | -0.022664
378.7 | -14.404 | 0.14207 | 0.023772 | 309.8128 | 295.4088 | -6.1805 | -0.020419 | 302.6108 | -7.202 | 305.0115 | 0.99948 | -0.023787 | 0.9997 | -0.023792
378.72 | -14.8139 | 0.14207 | 0.023409 | 309.7319 | 294.918 | -6.0996 | -0.020152 | 302.3249 | -7.407 | 304.7939 | 0.99853 | -0.024464 | 0.99876 | -0.02447
378.74 | -15.2239 | 0.14167 | 0.023118 | 309.7686 | 294.5447 | -6.1363 | -0.020273 | 302.1566 | -7.612 | 304.694 | 0.99798 | -0.025141 | 0.9982 | -0.025147
378.76 | -14.9506 | 0.14167 | 0.023191 | 309.2725 | 294.3219 | -5.6402 | -0.018634 | 301.7972 | -7.4753 | 304.289 | 0.99679 | -0.02469 | 0.99702 | -0.024695
378.78 | -14.7866 | 0.14147 | 0.0232 | 309.172 | 294.3854 | -5.5397 | -0.018302 | 301.7787 | -7.3933 | 304.2431 | 0.99673 | -0.024419 | 0.99695 | -0.024424
378.8 | -14.5953 | 0.14147 | 0.023264 | 308.616 | 294.0207 | -4.9837 | -0.0165 | 301.3184 | -7.2976 | 303.7509 | 0.99521 | -0.024103 | 0.99543 | -0.024108
378.82 | -14.0213 | 0.14147 | 0.023627 | 308.4382 | 294.4169 | -4.8059 | -0.0159 | 301.4275 | -7.0107 | 303.7644 | 0.99557 | -0.023155 | 0.99579 | -0.02316
378.84 | -13.0374 | 0.14128 | 0.024209 | 306.7632 | 293.7258 | -4.1309 | -0.0136 | 300.2445 | -6.5187 | 302.4174 | 0.99166 | -0.02153 | 0.99189 | -0.021535
378.86 | -11.9441 | 0.14128 | 0.024863 | 306.6512 | 294.7071 | -4.0189 | -0.013278 | 300.6792 | -5.972 | 302.6698 | 0.9931 | -0.019725 | 0.99332 | -0.019729
378.88 | -10.5228 | 0.14147 | 0.025663 | 305.6246 | 295.1018 | -2.9923 | -0.00989 | 300.3632 | -5.2614 | 302.117 | 0.99205 | -0.017378 | 0.99228 | -0.017382
378.9 | -9.1562 | 0.14147 | 0.0264 | 304.8939 | 295.7377 | -2.2616 | -0.007472 | 300.3158 | -4.5781 | 301.8418 | 0.9919 | -0.015121 | 0.99212 | -0.015124
378.92 | -7.4343 | 0.14147 | 0.027189 | 304.1318 | 296.6975 | -1.4995 | -0.0049541 | 300.4146 | -3.7172 | 301.6537 | 0.99222 | -0.012277 | 0.99245 | -0.01228
378.94 | -5.6304 | 0.14207 | 0.027989 | 303.3441 | 297.7137 | -0.7118 | -0.0023517 | 300.5289 | -2.8152 | 301.4673 | 0.9926 | -0.0092982 | 0.99283 | -0.0093003
378.96 | -4.0178 | 0.14207 | 0.028643 | 302.8015 | 298.7837 | -0.1692 | -0.00055901 | 300.7926 | -2.0089 | 301.4622 | 0.99347 | -0.0066351 | 0.9937 | -0.0066366
378.98 | -1.9679 | 0.14207 | 0.029516 | 301.9678 | 299.9999 | 0.6645 | 0.0021954 | 300.9838 | -0.98395 | 301.3118 | 0.9941 | -0.0032498 | 0.99433 | -0.0032506
379 | -0.19132 | 0.14287 | 0.030388 | 301.3259 | 301.1346 | 1.3064 | 0.0043161 | 301.2302 | -0.095662 | 301.2621 | 0.99492 | -0.000316 | 0.99514 | -0.000316
379.02 | 1.6946 | 0.14287 | 0.031188 | 300.9254 | 302.62 | 1.7069 | 0.0056393 | 301.7727 | 0.84729 | 301.4903 | 0.99671 | 0.0027985 | 0.99693 | 0.0027991
379.04 | 3.7172 | 0.14326 | 0.03206 | 299.9626 | 303.6798 | 2.6697 | 0.0088203 | 301.8212 | 1.8586 | 301.2017 | 0.99687 | 0.0061386 | 0.99709 | 0.00614
379.06 | 5.4664 | 0.14326 | 0.03286 | 299.3978 | 304.8642 | 3.2345 | 0.010686 | 302.131 | 2.7332 | 301.2199 | 0.99789 | 0.0090273 | 0.99812 | 0.0090294
379.08 | 7.079 | 0.14326 | 0.03366 | 299.3757 | 306.4547 | 3.2566 | 0.010759 | 302.9152 | 3.5395 | 301.7354 | 1.0005 | 0.01169 | 1.0007 | 0.011693
379.1 | 8.7736 | 0.14406 | 0.034459 | 298.6917 | 307.4653 | 3.9406 | 0.013019 | 303.0785 | 4.3868 | 301.6162 | 1.001 | 0.014489 | 1.0012 | 0.014492
379.12 | 10.2222 | 0.14406 | 0.035041 | 298.3998 | 308.622 | 4.2325 | 0.013984 | 303.5109 | 5.1111 | 301.8072 | 1.0025 | 0.016881 | 1.0027 | 0.016885
379.14 | 11.5341 | 0.14406 | 0.035768 | 298.0816 | 309.6157 | 4.5507 | 0.015035 | 303.8486 | 5.767 | 301.9263 | 1.0036 | 0.019048 | 1.0038 | 0.019052
379.16 | 12.8187 | 0.14446 | 0.036277 | 297.8676 | 310.6863 | 4.7647 | 0.015742 | 304.277 | 6.4094 | 302.1405 | 1.005 | 0.021169 | 1.0052 | 0.021174
379.18 | 13.6933 | 0.14446 | 0.036713 | 297.5643 | 311.2576 | 5.068 | 0.016744 | 304.411 | 6.8467 | 302.1287 | 1.0054 | 0.022613 | 1.0057 | 0.022619
379.2 | 14.3766 | 0.14485 | 0.037149 | 297.2404 | 311.617 | 5.3919 | 0.017814 | 304.4287 | 7.1883 | 302.0326 | 1.0055 | 0.023742 | 1.0057 | 0.023747
379.22 | 14.8959 | 0.14485 | 0.03744 | 297.7548 | 312.6507 | 4.8775 | 0.016114 | 305.2028 | 7.448 | 302.7201 | 1.008 | 0.0246 | 1.0083 | 0.024605
379.24 | 15.1693 | 0.14485 | 0.037585 | 298.2915 | 313.4608 | 4.3408 | 0.014341 | 305.8761 | 7.5846 | 303.3479 | 1.0103 | 0.025051 | 1.0105 | 0.025057
379.26 | 15.2786 | 0.14525 | 0.037731 | 296.7494 | 312.028 | 4.8829 | 0.016132 | 304.3887 | 7.6393 | 301.8423 | 1.0053 | 0.025231 | 1.0056 | 0.025237
379.28 | 15.1419 | 0.14525 | 0.037731 | 297.267 | 312.4089 | 4.3653 | 0.0144 | 304.838 | 7.571 | 302.3143 | 1.0068 | 0.025006 | 1.0071 | 0.025011
379.3 | 14.568 | 0.14565 | 0.03744 | 298.7106 | 313.2786 | 3.9217 | 0.012957 | 305.9946 | 7.284 | 303.5666 | 1.0107 | 0.024058 | 1.0109 | 0.024063
379.32 | 13.9666 | 0.14565 | 0.036931 | 299.2752 | 313.2418 | 3.3571 | 0.0111 | 306.2585 | 6.9833 | 303.9307 | 1.0115 | 0.023065 | 1.0118 | 0.02307
379.34 | 13.01 | 0.14565 | 0.036495 | 299.8002 | 312.8102 | 2.8321 | 0.0093568 | 306.3052 | 6.505 | 304.1369 | 1.0117 | 0.021485 | 1.0119 | 0.02149
379.36 | 11.8074 | 0.14565 | 0.03584 | 300.3766 | 312.184 | 2.2557 | 0.0074525 | 306.2803 | 5.9037 | 304.3124 | 1.0116 | 0.019499 | 1.0118 | 0.019503
379.38 | 10.5228 | 0.14565 | 0.035114 | 300.9934 | 311.5162 | 1.6389 | 0.0054147 | 306.2548 | 5.2614 | 304.501 | 1.0115 | 0.017378 | 1.0117 | 0.017382
379.4 | 9.3475 | 0.14565 | 0.034459 | 301.5477 | 310.8952 | 1.0846 | 0.0035833 | 306.2215 | 4.6738 | 304.6635 | 1.0114 | 0.015437 | 1.0116 | 0.01544
379.42 | 7.5163 | 0.14525 | 0.03366 | 302.1833 | 309.6996 | 0.449 | 0.0014834 | 305.9414 | 3.7581 | 304.6887 | 1.0105 | 0.012413 | 1.0107 | 0.012415
379.44 | 5.7944 | 0.14525 | 0.03286 | 302.9107 | 308.7051 | -0.2784 | -0.00091979 | 305.8079 | 2.8972 | 304.8422 | 1.01 | 0.009569 | 1.0103 | 0.0095711
379.46 | 4.0998 | 0.14446 | 0.032133 | 303.3527 | 307.4525 | -0.7204 | -0.0023801 | 305.4026 | 2.0499 | 304.7193 | 1.0087 | 0.0067705 | 1.0089 | 0.006772
379.48 | 2.1319 | 0.14446 | 0.031188 | 304.3182 | 306.4501 | -1.6859 | -0.0055699 | 305.3841 | 1.0659 | 305.0288 | 1.0086 | 0.0035207 | 1.0089 | 0.0035215
379.5 | 0.51931 | 0.14446 | 0.030533 | 304.8467 | 305.366 | -2.2144 | -0.007316 | 305.1064 | 0.25965 | 305.0198 | 1.0077 | 0.000858 | 1.0079 | 0.000858
379.52 | -1.5853 | 0.14386 | 0.029588 | 305.5357 | 303.9504 | -2.9034 | -0.0095924 | 304.7431 | -0.79263 | 305.0073 | 1.0065 | -0.0026179 | 1.0067 | -0.0026185
379.54 | -3.4165 | 0.14386 | 0.028716 | 306.2456 | 302.8291 | -3.6133 | -0.011938 | 304.5374 | -1.7082 | 305.1068 | 1.0058 | -0.0056421 | 1.0061 | -0.0056434
379.56 | -5.2751 | 0.14386 | 0.027989 | 306.8918 | 301.6167 | -4.2595 | -0.014073 | 304.2543 | -2.6375 | 305.1334 | 1.0049 | -0.0087114 | 1.0051 | -0.0087134
379.58 | -6.833 | 0.14326 | 0.027189 | 308.1865 | 301.3535 | -4.5542 | -0.015046 | 304.77 | -3.4165 | 305.9088 | 1.0066 | -0.011284 | 1.0068 | -0.011287
379.6 | -8.3089 | 0.14326 | 0.026462 | 308.6552 | 300.3463 | -5.0229 | -0.016595 | 304.5007 | -4.1545 | 305.8856 | 1.0057 | -0.013722 | 1.0059 | -0.013725
379.62 | -9.6755 | 0.14267 | 0.025808 | 308.1169 | 298.4414 | -5.4846 | -0.01812 | 303.2791 | -4.8378 | 304.8917 | 1.0017 | -0.015978 | 1.0019 | -0.015982
379.64 | -11.2608 | 0.14267 | 0.025081 | 308.4116 | 297.1508 | -5.7793 | -0.019094 | 302.7812 | -5.6304 | 304.658 | 1 | -0.018596 | 1.0003 | -0.018601
379.66 | -12.2721 | 0.14267 | 0.024499 | 308.8784 | 296.6063 | -6.2461 | -0.0206 | 302.7424 | -6.136 | 304.7877 | 0.99991 | -0.020266 | 1.0001 | -0.020271
379.68 | -13.256 | 0.14227 | 0.024063 | 309.6235 | 296.3675 | -5.9912 | -0.019794 | 302.9955 | -6.628 | 305.2048 | 1.0007 | -0.021891 | 1.001 | -0.021896
379.7 | -13.8847 | 0.14227 | 0.023627 | 309.8764 | 295.9917 | -6.2441 | -0.02063 | 302.9341 | -6.9423 | 305.2482 | 1.0005 | -0.022929 | 1.0008 | -0.022935
379.72 | -14.404 | 0.14187 | 0.023409 | 309.9553 | 295.5513 | -6.323 | -0.02089 | 302.7533 | -7.202 | 305.154 | 0.99995 | -0.023787 | 1.0002 | -0.023792
379.74 | -14.6499 | 0.14187 | 0.0232 | 309.8453 | 295.1954 | -6.213 | -0.020527 | 302.5203 | -7.325 | 304.962 | 0.99918 | -0.024193 | 0.9994 | -0.024199
379.76 | -14.4313 | 0.14187 | 0.0233 | 309.4256 | 294.9943 | -5.7933 | -0.01914 | 302.21 | -7.2156 | 304.6152 | 0.99815 | -0.023832 | 0.99838 | -0.023838
379.78 | -14.3493 | 0.14167 | 0.023264 | 307.8364 | 293.4871 | -5.2041 | -0.017194 | 300.6618 | -7.1746 | 303.0533 | 0.99304 | -0.023697 | 0.99326 | -0.023702
379.8 | -14.0213 | 0.14167 | 0.023409 | 307.6238 | 293.6025 | -4.9915 | -0.016491 | 300.6131 | -7.0107 | 302.95 | 0.99288 | -0.023155 | 0.9931 | -0.02316
379.82 | -13.5567 | 0.14167 | 0.0237 | 307.1841 | 293.6274 | -4.5518 | -0.015038 | 300.4058 | -6.7783 | 302.6652 | 0.99219 | -0.022388 | 0.99242 | -0.022393
379.84 | -12.8187 | 0.14147 | 0.024209 | 306.459 | 293.6403 | -3.8267 | -0.0126 | 300.0496 | -6.4094 | 302.1861 | 0.99102 | -0.021169 | 0.99124 | -0.021174
379.86 | -11.6708 | 0.14147 | 0.024863 | 306.2095 | 294.5387 | -3.5772 | -0.011819 | 300.3741 | -5.8354 | 302.3192 | 0.99209 | -0.019273 | 0.99231 | -0.019278
379.88 | -10.0308 | 0.14167 | 0.025735 | 305.3403 | 295.3095 | -2.708 | -0.0089468 | 300.3249 | -5.0154 | 301.9967 | 0.99193 | -0.016565 | 0.99215 | -0.016569
379.9 | -8.6916 | 0.14167 | 0.02639 | 304.9001 | 296.2085 | -2.2678 | -0.0074925 | 300.5543 | -4.3458 | 302.0029 | 0.99269 | -0.014353 | 0.99291 | -0.014357
379.92 | -7.1063 | 0.14167 | 0.027189 | 303.906 | 296.7997 | -1.2737 | -0.0042081 | 300.3528 | -3.5532 | 301.5372 | 0.99202 | -0.011736 | 0.99224 | -0.011738
379.94 | -5.6031 | 0.14227 | 0.027989 | 303.4684 | 297.8653 | -0.8361 | -0.0027623 | 300.6669 | -2.8015 | 301.6007 | 0.99306 | -0.009253 | 0.99328 | -0.0092551
379.96 | -3.5805 | 0.14227 | 0.028716 | 302.6514 | 299.0709 | -0.0191 | -6.3103e-05 | 300.8612 | -1.7902 | 301.4579 | 0.9937 | -0.0059129 | 0.99392 | -0.0059142
379.98 | -1.8586 | 0.14287 | 0.0296 | 302.1517 | 300.2931 | 0.4806 | 0.0015878 | 301.2224 | -0.92929 | 301.5322 | 0.99489 | -0.0030693 | 0.99512 | -0.00307
380 | 0.081996 | 0.14287 | 0.030388 | 301.4123 | 301.4943 | 1.22 | 0.0040307 | 301.4533 | 0.040998 | 301.4396 | 0.99565 | 0.000135 | 0.99588 | 0.000135
380.02 | 1.8312 | 0.14287 | 0.031188 | 300.7307 | 302.5619 | 1.9016 | 0.0062826 | 301.6463 | 0.91562 | 301.3411 | 0.99629 | 0.0030242 | 0.99652 | 0.0030248
380.04 | 3.7445 | 0.14346 | 0.032133 | 300.2057 | 303.9502 | 2.4266 | 0.0080171 | 302.0779 | 1.8722 | 301.4539 | 0.99772 | 0.0061837 | 0.99794 | 0.0061851
380.06 | 5.5484 | 0.14346 | 0.03286 | 299.6689 | 305.2173 | 2.9634 | 0.0097906 | 302.4431 | 2.7742 | 301.5184 | 0.99892 | 0.0091628 | 0.99915 | 0.0091648
380.08 | 7.2703 | 0.14346 | 0.03366 | 299.2433 | 306.5136 | 3.389 | 0.011197 | 302.8785 | 3.6352 | 301.6667 | 1.0004 | 0.012006 | 1.0006 | 0.012009
380.1 | 8.9922 | 0.14406 | 0.034532 | 298.8832 | 307.8754 | 3.7491 | 0.012386 | 303.3793 | 4.4961 | 301.8806 | 1.002 | 0.01485 | 1.0022 | 0.014853
380.12 | 10.1402 | 0.14406 | 0.035114 | 298.2806 | 308.4208 | 4.3517 | 0.014377 | 303.3507 | 5.0701 | 301.6607 | 1.0019 | 0.016746 | 1.0021 | 0.016749
380.14 | 11.6161 | 0.14465 | 0.035768 | 298.1404 | 309.7565 | 4.4919 | 0.014841 | 303.9484 | 5.808 | 302.0124 | 1.0039 | 0.019183 | 1.0041 | 0.019187
380.16 | 12.6547 | 0.14465 | 0.036277 | 297.8978 | 310.5525 | 4.7345 | 0.015642 | 304.2252 | 6.3274 | 302.116 | 1.0048 | 0.020898 | 1.005 | 0.020903
380.18 | 13.666 | 0.14465 | 0.036858 | 297.6661 | 311.3321 | 4.9662 | 0.016408 | 304.4991 | 6.833 | 302.2214 | 1.0057 | 0.022568 | 1.0059 | 0.022573
380.2 | 14.3493 | 0.14505 | 0.037149 | 297.5688 | 311.9181 | 5.0635 | 0.016729 | 304.7434 | 7.1746 | 302.3519 | 1.0065 | 0.023697 | 1.0067 | 0.023702
380.22 | 15.0326 | 0.14505 | 0.037585 | 297.736 | 312.7686 | 4.8963 | 0.016177 | 305.2523 | 7.5163 | 302.7469 | 1.0082 | 0.024825 | 1.0084 | 0.024831
380.24 | 15.2786 | 0.14545 | 0.037658 | 297.8204 | 313.099 | 4.8119 | 0.0159 | 305.4597 | 7.6393 | 302.9133 | 1.0089 | 0.025231 | 1.0091 | 0.025237
380.26 | 15.1693 | 0.14545 | 0.037876 | 297.9479 | 313.1172 | 4.6844 | 0.015477 | 305.5325 | 7.5846 | 303.0043 | 1.0091 | 0.025051 | 1.0094 | 0.025057
380.28 | 14.8959 | 0.14545 | 0.037731 | 298.3933 | 313.2892 | 4.239 | 0.014005 | 305.8413 | 7.448 | 303.3586 | 1.0101 | 0.0246 | 1.0104 | 0.024605
380.3 | 14.3493 | 0.14565 | 0.037513 | 298.5422 | 312.8915 | 4.0901 | 0.013513 | 305.7168 | 7.1746 | 303.3253 | 1.0097 | 0.023697 | 1.01 | 0.023702
380.32 | 13.748 | 0.14565 | 0.037076 | 299.1449 | 312.8929 | 3.4874 | 0.011522 | 306.0189 | 6.874 | 303.7276 | 1.0107 | 0.022704 | 1.011 | 0.022709
380.34 | 12.8187 | 0.14565 | 0.036495 | 299.4295 | 312.2482 | 3.2028 | 0.010582 | 305.8389 | 6.4094 | 303.7024 | 1.0101 | 0.021169 | 1.0104 | 0.021174
380.36 | 11.7254 | 0.14585 | 0.03584 | 299.1948 | 310.9202 | 2.4375 | 0.00805 | 305.0575 | 5.8627 | 303.1033 | 1.0076 | 0.019364 | 1.0078 | 0.019368
380.38 | 10.3588 | 0.14585 | 0.035259 | 299.7092 | 310.068 | 1.9231 | 0.0063536 | 304.8886 | 5.1794 | 303.1621 | 1.007 | 0.017107 | 1.0072 | 0.017111
380.4 | 8.8829 | 0.14565 | 0.034459 | 301.4791 | 310.362 | 1.1532 | 0.00381 | 305.9205 | 4.4414 | 304.4401 | 1.0104 | 0.014669 | 1.0106 | 0.014673
380.42 | 7.2703 | 0.14565 | 0.033732 | 302.1135 | 309.3838 | 0.5188 | 0.00171 | 305.7487 | 3.6352 | 304.5369 | 1.0098 | 0.012006 | 1.0101 | 0.012009
380.44 | 5.7944 | 0.14565 | 0.033005 | 302.6496 | 308.444 | -0.0173 | -5.7157e-05 | 305.5468 | 2.8972 | 304.5811 | 1.0092 | 0.009569 | 1.0094 | 0.0095711
380.46 | 3.8265 | 0.14485 | 0.032206 | 303.436 | 307.2625 | -0.8037 | -0.0026553 | 305.3492 | 1.9132 | 304.7115 | 1.0085 | 0.0063191 | 1.0087 | 0.0063206
380.48 | 2.0772 | 0.14485 | 0.031406 | 304.0646 | 306.1418 | -1.4323 | -0.0047321 | 305.1032 | 1.0386 | 304.757 | 1.0077 | 0.0034304 | 1.0079 | 0.0034312
380.5 | 0 | 0.14426 | 0.030533 | 305.0416 | 305.0416 | -2.4093 | -0.0079599 | 305.0416 | 0 | 305.0416 | 1.0075 | 0 | 1.0077 | 0
380.52 | -1.6946 | 0.14426 | 0.029734 | 305.4801 | 303.7855 | -2.8478 | -0.0094087 | 304.6328 | -0.84729 | 304.9152 | 1.0062 | -0.0027985 | 1.0064 | -0.0027991
380.54 | -3.7445 | 0.14426 | 0.028861 | 306.0459 | 302.3014 | -3.4136 | -0.011278 | 304.1737 | -1.8722 | 304.7977 | 1.0046 | -0.0061837 | 1.0049 | -0.0061851
380.56 | -5.3297 | 0.14366 | 0.028134 | 306.6787 | 301.349 | -4.0464 | -0.013369 | 304.0138 | -2.6649 | 304.9021 | 1.0041 | -0.0088017 | 1.0043 | -0.0088036
380.58 | -7.2156 | 0.14366 | 0.027262 | 307.1056 | 299.89 | -4.4733 | -0.014779 | 303.4978 | -3.6078 | 304.7004 | 1.0024 | -0.011916 | 1.0026 | -0.011919
380.6 | -8.7189 | 0.14366 | 0.026535 | 307.4731 | 298.7542 | -4.8408 | -0.016 | 303.1136 | -4.3595 | 304.5668 | 1.0011 | -0.014399 | 1.0014 | -0.014402
380.62 | -10.2222 | 0.14326 | 0.025881 | 307.967 | 297.7448 | -5.3347 | -0.017625 | 302.8559 | -5.1111 | 304.5596 | 1.0003 | -0.016881 | 1.0005 | -0.016885
380.64 | -11.6708 | 0.14326 | 0.025154 | 308.4429 | 296.7721 | -5.8106 | -0.0192 | 302.6075 | -5.8354 | 304.5526 | 0.99947 | -0.019273 | 0.99969 | -0.019278
380.66 | -12.6 | 0.14267 | 0.024645 | 308.1946 | 295.5946 | -5.5623 | -0.0184 | 301.8946 | -6.3 | 303.9946 | 0.99711 | -0.020808 | 0.99734 | -0.020813
380.68 | -13.6933 | 0.14267 | 0.024136 | 308.4728 | 294.7795 | -5.8405 | -0.019296 | 301.6261 | -6.8467 | 303.9084 | 0.99623 | -0.022613 | 0.99645 | -0.022619
380.7 | -14.2126 | 0.14267 | 0.023772 | 308.3833 | 294.1707 | -5.751 | -0.019 | 301.277 | -7.1063 | 303.6458 | 0.99507 | -0.023471 | 0.9953 | -0.023476
380.72 | -14.7046 | 0.14227 | 0.023482 | 308.5151 | 293.8105 | -5.8828 | -0.019436 | 301.1628 | -7.3523 | 303.6136 | 0.9947 | -0.024284 | 0.99492 | -0.024289
380.74 | -15.0599 | 0.14227 | 0.023264 | 308.36 | 293.3001 | -5.7277 | -0.018923 | 300.83 | -7.53 | 303.34 | 0.9936 | -0.02487 | 0.99382 | -0.024876
380.76 | -14.8686 | 0.14187 | 0.0233 | 308.2125 | 293.3439 | -5.5802 | -0.018436 | 300.7782 | -7.4343 | 303.2563 | 0.99342 | -0.024554 | 0.99365 | -0.02456
380.78 | -14.8139 | 0.14187 | 0.0233 | 307.8175 | 293.0036 | -5.1852 | -0.017131 | 300.4105 | -7.407 | 302.8795 | 0.99221 | -0.024464 | 0.99243 | -0.02447
380.8 | -14.486 | 0.14187 | 0.023482 | 307.8151 | 293.3291 | -5.1828 | -0.017123 | 300.5721 | -7.243 | 302.9864 | 0.99274 | -0.023922 | 0.99297 | -0.023928
380.82 | -13.8573 | 0.14187 | 0.023845 | 306.9379 | 293.0806 | -4.3056 | -0.0142 | 300.0092 | -6.9287 | 302.3188 | 0.99089 | -0.022884 | 0.99111 | -0.022889
380.84 | -12.9827 | 0.14187 | 0.024354 | 306.4515 | 293.4688 | -3.8192 | -0.0126 | 299.9602 | -6.4913 | 302.1239 | 0.99072 | -0.02144 | 0.99095 | -0.021445
380.86 | -11.9987 | 0.14187 | 0.025008 | 305.7501 | 293.7514 | -3.1178 | -0.0103 | 299.7507 | -5.9994 | 301.7505 | 0.99003 | -0.019815 | 0.99025 | -0.019819
380.88 | -10.7415 | 0.14207 | 0.025735 | 305.382 | 294.6405 | -2.7497 | -0.0090846 | 300.0113 | -5.3707 | 301.8015 | 0.99089 | -0.017739 | 0.99112 | -0.017743
380.9 | -8.9102 | 0.14207 | 0.0265 | 304.7198 | 295.8096 | -2.0875 | -0.0068968 | 300.2647 | -4.4551 | 301.7497 | 0.99173 | -0.014715 | 0.99195 | -0.014718
380.92 | -7.7896 | 0.14247 | 0.027262 | 304.1424 | 296.3528 | -1.5101 | -0.0049891 | 300.2476 | -3.8948 | 301.5459 | 0.99167 | -0.012864 | 0.9919 | -0.012867
380.94 | -5.9037 | 0.14247 | 0.028062 | 303.6541 | 297.7504 | -1.0218 | -0.0033759 | 300.7022 | -2.9519 | 301.6862 | 0.99317 | -0.0097495 | 0.9934 | -0.0097517
380.96 | -3.8538 | 0.14247 | 0.028934 | 302.9938 | 299.14 | -0.3615 | -0.0011943 | 301.0669 | -1.9269 | 301.7092 | 0.99438 | -0.0063643 | 0.9946 | -0.0063657
380.98 | -2.2959 | 0.14287 | 0.029661 | 301.6302 | 299.3343 | 1.0021 | 0.0033108 | 300.4823 | -1.1479 | 300.8649 | 0.99245 | -0.0037915 | 0.99267 | -0.0037923
381 | -0.30065 | 0.14287 | 0.030533 | 301.3271 | 301.0264 | 1.3052 | 0.0043122 | 301.1768 | -0.15033 | 301.2269 | 0.99474 | -0.000497 | 0.99497 | -0.000497
381.02 | 1.5853 | 0.14366 | 0.031333 | 300.7532 | 302.3385 | 1.8791 | 0.0062083 | 301.5458 | 0.79263 | 301.2816 | 0.99596 | 0.0026179 | 0.99619 | 0.0026185
381.04 | 3.4165 | 0.14366 | 0.032206 | 300.2167 | 303.6332 | 2.4156 | 0.0079808 | 301.9249 | 1.7082 | 301.3555 | 0.99721 | 0.0056421 | 0.99744 | 0.0056434
381.06 | 5.3297 | 0.14366 | 0.033078 | 299.3254 | 304.6551 | 3.3069 | 0.010925 | 301.9903 | 2.6649 | 301.102 | 0.99743 | 0.0088017 | 0.99765 | 0.0088036
381.08 | 6.7237 | 0.14406 | 0.033805 | 299.0486 | 305.7723 | 3.5837 | 0.01184 | 302.4104 | 3.3618 | 301.2898 | 0.99882 | 0.011104 | 0.99904 | 0.011106
381.1 | 8.3909 | 0.14406 | 0.034532 | 298.8055 | 307.1964 | 3.8268 | 0.012643 | 303.001 | 4.1955 | 301.6025 | 1.0008 | 0.013857 | 1.001 | 0.01386
381.12 | 10.0035 | 0.14406 | 0.035186 | 298.5845 | 308.588 | 4.0478 | 0.013373 | 303.5863 | 5.0018 | 301.919 | 1.0027 | 0.01652 | 1.0029 | 0.016524
381.14 | 11.2608 | 0.14485 | 0.03584 | 296.7697 | 308.0305 | 4.8626 | 0.016065 | 302.4001 | 5.6304 | 300.5233 | 0.99878 | 0.018596 | 0.99901 | 0.018601
381.16 | 12.4907 | 0.14485 | 0.036567 | 296.9589 | 309.4496 | 4.6734 | 0.01544 | 303.2043 | 6.2454 | 301.1225 | 1.0014 | 0.020627 | 1.0017 | 0.020632
381.18 | 13.2287 | 0.14525 | 0.036858 | 296.9162 | 310.1449 | 4.7161 | 0.015581 | 303.5305 | 6.6143 | 301.3258 | 1.0025 | 0.021846 | 1.0027 | 0.021851
381.2 | 14.0213 | 0.14525 | 0.037367 | 296.8249 | 310.8462 | 4.8074 | 0.015883 | 303.8356 | 7.0107 | 301.4987 | 1.0035 | 0.023155 | 1.0037 | 0.02316
381.22 | 14.5406 | 0.14525 | 0.037658 | 296.8378 | 311.3784 | 4.7945 | 0.01584 | 304.1081 | 7.2703 | 301.6847 | 1.0044 | 0.024013 | 1.0046 | 0.024018
381.24 | 14.6499 | 0.14565 | 0.037803 | 296.7335 | 311.3834 | 4.8988 | 0.016185 | 304.0585 | 7.325 | 301.6168 | 1.0043 | 0.024193 | 1.0045 | 0.024199
381.26 | 15.0053 | 0.14565 | 0.038021 | 297.0151 | 312.0204 | 4.6172 | 0.0153 | 304.5177 | 7.5026 | 302.0169 | 1.0058 | 0.02478 | 1.006 | 0.024786
381.28 | 14.568 | 0.14604 | 0.037949 | 298.6241 | 313.1921 | 4.0082 | 0.0132 | 305.9081 | 7.284 | 303.4801 | 1.0104 | 0.024058 | 1.0106 | 0.024063
381.3 | 14.2126 | 0.14604 | 0.037731 | 298.5029 | 312.7155 | 4.1294 | 0.0136 | 305.6092 | 7.1063 | 303.2404 | 1.0094 | 0.023471 | 1.0096 | 0.023476
381.32 | 13.666 | 0.14604 | 0.037294 | 299.0387 | 312.7047 | 3.5936 | 0.011873 | 305.8717 | 6.833 | 303.594 | 1.0102 | 0.022568 | 1.0105 | 0.022573
381.34 | 12.5727 | 0.14604 | 0.03664 | 299.6752 | 312.2479 | 2.9571 | 0.00977 | 305.9616 | 6.2864 | 303.8661 | 1.0105 | 0.020763 | 1.0108 | 0.020768
381.36 | 11.5888 | 0.14604 | 0.035986 | 300.0984 | 311.6872 | 2.5339 | 0.0083716 | 305.8928 | 5.7944 | 303.9613 | 1.0103 | 0.019138 | 1.0105 | 0.019142
381.38 | 10.0855 | 0.14604 | 0.035259 | 301.0345 | 311.12 | 1.5978 | 0.0052789 | 306.0773 | 5.0428 | 304.3963 | 1.0109 | 0.016655 | 1.0112 | 0.016659
381.4 | 8.7189 | 0.14604 | 0.034532 | 301.4637 | 310.1826 | 1.1686 | 0.0038609 | 305.8232 | 4.3595 | 304.37 | 1.0101 | 0.014399 | 1.0103 | 0.014402
381.42 | 7.1063 | 0.14604 | 0.033805 | 302.481 | 309.5873 | 0.1513 | 0.00049987 | 306.0342 | 3.5532 | 304.8498 | 1.0108 | 0.011736 | 1.011 | 0.011738
381.44 | 5.2751 | 0.14545 | 0.033005 | 303.1347 | 308.4098 | -0.5024 | -0.0016599 | 305.7722 | 2.6375 | 304.8931 | 1.0099 | 0.0087114 | 1.0101 | 0.0087134
381.46 | 3.7172 | 0.14545 | 0.032278 | 303.5361 | 307.2533 | -0.9038 | -0.002986 | 305.3947 | 1.8586 | 304.7752 | 1.0087 | 0.0061386 | 1.0089 | 0.00614
381.48 | 1.5306 | 0.14545 | 0.031479 | 304.3359 | 305.8665 | -1.7036 | -0.0056284 | 305.1012 | 0.7653 | 304.8461 | 1.0077 | 0.0025277 | 1.0079 | 0.0025282
381.5 | -0.19132 | 0.14465 | 0.030679 | 305.0383 | 304.847 | -2.406 | -0.007949 | 304.9426 | -0.095662 | 304.9745 | 1.0072 | -0.000316 | 1.0074 | -0.000316
381.52 | -2.1046 | 0.14465 | 0.029806 | 305.4617 | 303.3571 | -2.8294 | -0.0093479 | 304.4094 | -1.0523 | 304.7602 | 1.0054 | -0.0034755 | 1.0056 | -0.0034763
381.54 | -4.0451 | 0.14406 | 0.029007 | 306.5318 | 302.4867 | -3.8995 | -0.012883 | 304.5092 | -2.0226 | 305.1834 | 1.0057 | -0.0066802 | 1.006 | -0.0066817
381.56 | -5.4937 | 0.14406 | 0.028207 | 306.4858 | 300.9921 | -3.8535 | -0.012731 | 303.7389 | -2.7469 | 304.6546 | 1.0032 | -0.0090725 | 1.0034 | -0.0090745
381.58 | -7.161 | 0.14406 | 0.02748 | 307.2716 | 300.1106 | -4.6393 | -0.0153 | 303.6911 | -3.5805 | 304.8846 | 1.003 | -0.011826 | 1.0033 | -0.011828
381.6 | -8.8829 | 0.14366 | 0.02668 | 308.7101 | 299.8272 | -5.0778 | -0.0168 | 304.2687 | -4.4414 | 305.7491 | 1.005 | -0.014669 | 1.0052 | -0.014673
381.62 | -10.1402 | 0.14366 | 0.026026 | 309.1653 | 299.0251 | -5.533 | -0.01828 | 304.0952 | -5.0701 | 305.7852 | 1.0044 | -0.016746 | 1.0046 | -0.016749
381.64 | -11.4248 | 0.14366 | 0.025372 | 309.2745 | 297.8497 | -5.6422 | -0.018641 | 303.5621 | -5.7124 | 305.4662 | 1.0026 | -0.018867 | 1.0028 | -0.018871
381.66 | -12.7094 | 0.14306 | 0.024718 | 308.6878 | 295.9784 | -6.0555 | -0.020006 | 302.3331 | -6.3547 | 304.4513 | 0.99856 | -0.020989 | 0.99879 | -0.020993
381.68 | -13.6113 | 0.14306 | 0.024281 | 308.7271 | 295.1158 | -6.0948 | -0.020136 | 301.9214 | -6.8057 | 304.19 | 0.9972 | -0.022478 | 0.99743 | -0.022483
381.7 | -14.1853 | 0.14247 | 0.023845 | 309.7275 | 295.5422 | -6.0952 | -0.020138 | 302.6348 | -7.0927 | 304.9991 | 0.99956 | -0.023426 | 0.99978 | -0.023431
381.72 | -14.7046 | 0.14247 | 0.023627 | 309.9352 | 295.2306 | -6.3029 | -0.020824 | 302.5829 | -7.3523 | 305.0337 | 0.99939 | -0.024284 | 0.99961 | -0.024289
381.74 | -14.9233 | 0.14247 | 0.023409 | 309.5654 | 294.6421 | -5.9331 | -0.019602 | 302.1038 | -7.4616 | 304.591 | 0.9978 | -0.024645 | 0.99803 | -0.02465
381.76 | -14.8139 | 0.14227 | 0.023409 | 309.7496 | 294.9357 | -6.1173 | -0.020211 | 302.3426 | -7.407 | 304.8116 | 0.99859 | -0.024464 | 0.99882 | -0.02447
381.78 | -14.7593 | 0.14227 | 0.023409 | 309.0704 | 294.3111 | -5.4381 | -0.017967 | 301.6908 | -7.3796 | 304.1506 | 0.99644 | -0.024374 | 0.99666 | -0.024379
381.8 | -14.4313 | 0.14207 | 0.023554 | 307.8721 | 293.4408 | -5.2398 | -0.017311 | 300.6565 | -7.2156 | 303.0617 | 0.99302 | -0.023832 | 0.99325 | -0.023838
381.82 | -13.83 | 0.14207 | 0.023918 | 307.2975 | 293.4675 | -4.6652 | -0.0154 | 300.3825 | -6.915 | 302.6875 | 0.99212 | -0.022839 | 0.99234 | -0.022844
381.84 | -12.9827 | 0.14207 | 0.024354 | 306.5485 | 293.5658 | -3.9162 | -0.012939 | 300.0572 | -6.4913 | 302.2209 | 0.99104 | -0.02144 | 0.99127 | -0.021445
381.86 | -11.8894 | 0.14207 | 0.025008 | 306.1396 | 294.2502 | -3.5073 | -0.011588 | 300.1949 | -5.9447 | 302.1765 | 0.9915 | -0.019634 | 0.99172 | -0.019639
381.88 | -10.4682 | 0.14207 | 0.025808 | 305.7078 | 295.2396 | -3.0755 | -0.010161 | 300.4737 | -5.2341 | 302.2184 | 0.99242 | -0.017287 | 0.99264 | -0.017291
381.9 | -8.8829 | 0.14207 | 0.0267 | 304.9374 | 296.0545 | -2.3051 | -0.00762 | 300.496 | -4.4414 | 301.9764 | 0.99249 | -0.014669 | 0.99272 | -0.014673
381.92 | -7.4343 | 0.14247 | 0.027407 | 304.5314 | 297.0971 | -1.8991 | -0.0062743 | 300.8142 | -3.7172 | 302.0533 | 0.99354 | -0.012277 | 0.99377 | -0.01228
381.94 | -5.5484 | 0.14247 | 0.028134 | 303.8569 | 298.3085 | -1.2246 | -0.0040459 | 301.0827 | -2.7742 | 302.0074 | 0.99443 | -0.0091628 | 0.99466 | -0.0091648
381.96 | -3.7445 | 0.14306 | 0.029007 | 303.0189 | 299.2744 | -0.3866 | -0.0012773 | 301.1467 | -1.8722 | 301.7707 | 0.99464 | -0.0061837 | 0.99487 | -0.0061851
381.98 | -2.0772 | 0.14306 | 0.0297 | 302.129 | 300.0518 | 0.5033 | 0.0016628 | 301.0904 | -1.0386 | 301.4366 | 0.99446 | -0.0034304 | 0.99468 | -0.0034312
382 | 0.10933 | 0.14306 | 0.030533 | 301.3671 | 301.4764 | 1.2652 | 0.00418 | 301.4218 | 0.054664 | 301.4035 | 0.99555 | 0.000181 | 0.99578 | 0.000181
382.02 | 1.9406 | 0.14386 | 0.031406 | 301.1233 | 303.0639 | 1.509 | 0.0049855 | 302.0936 | 0.97029 | 301.7702 | 0.99777 | 0.0032047 | 0.99799 | 0.0032054
382.04 | 3.6352 | 0.14386 | 0.032278 | 300.1464 | 303.7816 | 2.4859 | 0.008213 | 301.964 | 1.8176 | 301.3581 | 0.99734 | 0.0060032 | 0.99757 | 0.0060045
382.06 | 5.5484 | 0.14426 | 0.033005 | 299.6483 | 305.1967 | 2.984 | 0.0098587 | 302.4225 | 2.7742 | 301.4978 | 0.99886 | 0.0091628 | 0.99908 | 0.0091648
382.08 | 7.0243 | 0.14426 | 0.033732 | 299.5343 | 306.5586 | 3.098 | 0.010235 | 303.0465 | 3.5122 | 301.8757 | 1.0009 | 0.0116 | 1.0011 | 0.011603
382.1 | 8.9102 | 0.14426 | 0.034677 | 298.9689 | 307.8791 | 3.6634 | 0.012103 | 303.424 | 4.4551 | 301.939 | 1.0022 | 0.014715 | 1.0024 | 0.014718
382.12 | 10.3588 | 0.14505 | 0.035259 | 298.4286 | 308.7874 | 4.2037 | 0.013888 | 303.608 | 5.1794 | 301.8815 | 1.0028 | 0.017107 | 1.003 | 0.017111
382.14 | 11.5888 | 0.14505 | 0.035913 | 297.6888 | 309.2776 | 4.9435 | 0.016333 | 303.4832 | 5.7944 | 301.5517 | 1.0024 | 0.019138 | 1.0026 | 0.019142
382.16 | 12.8187 | 0.14505 | 0.036567 | 298.1715 | 310.9902 | 4.4608 | 0.014738 | 304.5809 | 6.4094 | 302.4444 | 1.006 | 0.021169 | 1.0062 | 0.021174
382.18 | 13.7207 | 0.14545 | 0.036931 | 297.7341 | 311.4548 | 4.8982 | 0.016183 | 304.5944 | 6.8603 | 302.3077 | 1.006 | 0.022659 | 1.0063 | 0.022664
382.2 | 14.2946 | 0.14545 | 0.037367 | 297.8249 | 312.1195 | 4.8074 | 0.015883 | 304.9722 | 7.1473 | 302.5898 | 1.0073 | 0.023606 | 1.0075 | 0.023612
382.22 | 14.7593 | 0.14585 | 0.037658 | 297.5118 | 312.2711 | 5.1205 | 0.016917 | 304.8914 | 7.3796 | 302.4316 | 1.007 | 0.024374 | 1.0072 | 0.024379
382.24 | 15.2786 | 0.14585 | 0.037949 | 297.842 | 313.1206 | 4.7903 | 0.015826 | 305.4813 | 7.6393 | 302.9349 | 1.009 | 0.025231 | 1.0092 | 0.025237
382.26 | 15.3606 | 0.14585 | 0.038094 | 298.0312 | 313.3918 | 4.6011 | 0.0152 | 305.7115 | 7.6803 | 303.1514 | 1.0097 | 0.025367 | 1.0099 | 0.025373
382.28 | 14.8959 | 0.14604 | 0.037876 | 298.5237 | 313.4196 | 4.1086 | 0.013574 | 305.9717 | 7.448 | 303.489 | 1.0106 | 0.0246 | 1.0108 | 0.024605
382.3 | 14.5953 | 0.14604 | 0.037731 | 298.5422 | 313.1375 | 4.0901 | 0.013513 | 305.8398 | 7.2976 | 303.4073 | 1.0101 | 0.024103 | 1.0104 | 0.024108
382.32 | 13.9393 | 0.14604 | 0.037222 | 299.0486 | 312.9879 | 3.5837 | 0.01184 | 306.0183 | 6.9697 | 303.695 | 1.0107 | 0.02302 | 1.011 | 0.023025
382.34 | 12.9554 | 0.14624 | 0.03664 | 299.5466 | 312.502 | 3.0857 | 0.0102 | 306.0243 | 6.4777 | 303.8651 | 1.0108 | 0.021395 | 1.011 | 0.0214
382.36 | 12.0261 | 0.14624 | 0.036059 | 300.4913 | 312.5174 | 2.141 | 0.0070735 | 306.5043 | 6.013 | 304.5 | 1.0123 | 0.01986 | 1.0126 | 0.019865
382.38 | 10.5228 | 0.14604 | 0.035259 | 300.7623 | 311.2851 | 1.87 | 0.0061782 | 306.0237 | 5.2614 | 304.2699 | 1.0107 | 0.017378 | 1.011 | 0.017382
382.4 | 9.1562 | 0.14604 | 0.034677 | 301.4442 | 310.6004 | 1.1881 | 0.0039253 | 306.0223 | 4.5781 | 304.4963 | 1.0107 | 0.015121 | 1.011 | 0.015124
382.42 | 7.489 | 0.14604 | 0.033805 | 302.3702 | 309.8592 | 0.2621 | 0.00086594 | 306.1147 | 3.7445 | 304.8665 | 1.0111 | 0.012367 | 1.0113 | 0.01237
382.44 | 5.8217 | 0.14545 | 0.033078 | 302.832 | 308.6537 | -0.1997 | -0.00065978 | 305.7429 | 2.9109 | 304.7726 | 1.0098 | 0.0096141 | 1.0101 | 0.0096163
382.46 | 3.8811 | 0.14545 | 0.032206 | 303.4121 | 307.2932 | -0.7798 | -0.0025763 | 305.3527 | 1.9406 | 304.7058 | 1.0085 | 0.0064094 | 1.0088 | 0.0064109
382.48 | 2.1319 | 0.14485 | 0.031479 | 304.1685 | 306.3004 | -1.5362 | -0.0050754 | 305.2344 | 1.0659 | 304.8791 | 1.0081 | 0.0035207 | 1.0084 | 0.0035215
382.5 | 0.24599 | 0.14485 | 0.030679 | 304.7855 | 305.0315 | -2.1532 | -0.0071138 | 304.9085 | 0.12299 | 304.8675 | 1.0071 | 0.000406 | 1.0073 | 0.000406
382.52 | -1.6399 | 0.14485 | 0.029806 | 305.5805 | 303.9406 | -2.9482 | -0.0097404 | 304.7605 | -0.81996 | 305.0339 | 1.0066 | -0.0027082 | 1.0068 | -0.0027088
382.54 | -3.4438 | 0.14426 | 0.029007 | 306.3038 | 302.86 | -3.6715 | -0.01213 | 304.5819 | -1.7219 | 305.1559 | 1.006 | -0.0056872 | 1.0062 | -0.0056885
382.56 | -5.1657 | 0.14426 | 0.028207 | 306.585 | 301.4193 | -3.9527 | -0.013059 | 304.0021 | -2.5829 | 304.8631 | 1.0041 | -0.0085308 | 1.0043 | -0.0085328
382.58 | -7.0243 | 0.14426 | 0.027407 | 307.4456 | 300.4213 | -4.8133 | -0.015902 | 303.9334 | -3.5122 | 305.1042 | 1.0038 | -0.0116 | 1.0041 | -0.011603
382.6 | -8.5822 | 0.14386 | 0.02668 | 307.7115 | 299.1293 | -5.0792 | -0.016781 | 303.4204 | -4.2911 | 304.8508 | 1.0022 | -0.014173 | 1.0024 | -0.014176
382.62 | -9.9488 | 0.14386 | 0.025953 | 307.8041 | 297.8553 | -5.1718 | -0.017087 | 302.8297 | -4.9744 | 304.4878 | 1.0002 | -0.01643 | 1.0004 | -0.016433
382.64 | -11.2061 | 0.14326 | 0.025299 | 308.0158 | 296.8097 | -5.3835 | -0.017786 | 302.4127 | -5.6031 | 304.2804 | 0.99882 | -0.018506 | 0.99905 | -0.01851
382.66 | -12.4634 | 0.14326 | 0.024718 | 308.4311 | 295.9677 | -5.7988 | -0.019158 | 302.1994 | -6.2317 | 304.2766 | 0.99812 | -0.020582 | 0.99834 | -0.020587
382.68 | -13.3107 | 0.14326 | 0.024281 | 309.1018 | 295.7911 | -6.4695 | -0.0214 | 302.4465 | -6.6553 | 304.6649 | 0.99893 | -0.021982 | 0.99916 | -0.021987
382.7 | -13.8573 | 0.14267 | 0.023845 | 309.6713 | 295.814 | -6.039 | -0.019952 | 302.7426 | -6.9287 | 305.0522 | 0.99991 | -0.022884 | 1.0001 | -0.022889
382.72 | -14.5406 | 0.14267 | 0.023554 | 309.7668 | 295.2262 | -6.1345 | -0.020267 | 302.4965 | -7.2703 | 304.9199 | 0.9991 | -0.024013 | 0.99933 | -0.024018
382.74 | -14.7046 | 0.14227 | 0.0234 | 308.8268 | 294.1222 | -6.1945 | -0.020466 | 301.4745 | -7.3523 | 303.9253 | 0.99572 | -0.024284 | 0.99595 | -0.024289
382.76 | -14.5406 | 0.14227 | 0.023336 | 308.3403 | 293.7997 | -5.708 | -0.0189 | 301.07 | -7.2703 | 303.4934 | 0.99439 | -0.024013 | 0.99461 | -0.024018
382.78 | -14.3493 | 0.14227 | 0.023409 | 307.9233 | 293.574 | -5.291 | -0.0175 | 300.7487 | -7.1746 | 303.1402 | 0.99333 | -0.023697 | 0.99355 | -0.023702
382.8 | -14.1306 | 0.14207 | 0.023482 | 308.5693 | 294.4387 | -4.937 | -0.0163 | 301.504 | -7.0653 | 303.8591 | 0.99582 | -0.023336 | 0.99605 | -0.023341
382.82 | -13.584 | 0.14207 | 0.023845 | 308.2797 | 294.6957 | -4.6474 | -0.0154 | 301.4877 | -6.792 | 303.7517 | 0.99577 | -0.022433 | 0.99599 | -0.022438
382.84 | -12.6547 | 0.14207 | 0.024427 | 307.8594 | 295.2047 | -4.2271 | -0.013966 | 301.532 | -6.3274 | 303.6412 | 0.99591 | -0.020898 | 0.99614 | -0.020903
382.86 | -11.5888 | 0.14207 | 0.025081 | 306.1855 | 294.5967 | -3.5532 | -0.011739 | 300.3911 | -5.7944 | 302.3226 | 0.99215 | -0.019138 | 0.99237 | -0.019142
382.88 | -10.0308 | 0.14207 | 0.025808 | 305.3796 | 295.3488 | -2.7473 | -0.0090766 | 300.3642 | -5.0154 | 302.036 | 0.99206 | -0.016565 | 0.99228 | -0.016569
382.9 | -8.6096 | 0.14227 | 0.026535 | 304.7903 | 296.1807 | -2.158 | -0.0071297 | 300.4855 | -4.3048 | 301.9204 | 0.99246 | -0.014218 | 0.99268 | -0.014221
382.92 | -7.2703 | 0.14227 | 0.027262 | 304.1619 | 296.8916 | -1.5296 | -0.0050536 | 300.5267 | -3.6352 | 301.7385 | 0.99259 | -0.012006 | 0.99282 | -0.012009
382.94 | -5.3571 | 0.14227 | 0.028134 | 303.3547 | 297.9976 | -0.7224 | -0.0023867 | 300.6762 | -2.6785 | 301.569 | 0.99309 | -0.0088468 | 0.99331 | -0.0088488
382.96 | -3.5532 | 0.14306 | 0.028934 | 302.7634 | 299.2102 | -0.1311 | -0.00043313 | 300.9868 | -1.7766 | 301.579 | 0.99411 | -0.0058678 | 0.99434 | -0.0058691
382.98 | -1.7766 | 0.14306 | 0.0297 | 301.9711 | 300.1945 | 0.6612 | 0.0021845 | 301.0828 | -0.88829 | 301.3789 | 0.99443 | -0.0029339 | 0.99466 | -0.0029345
383 | 0.054664 | 0.14366 | 0.030533 | 301.2463 | 301.301 | 1.386 | 0.0045791 | 301.2736 | 0.027332 | 301.2645 | 0.99506 | 9.03e-05 | 0.99529 | 9.03e-05
383.02 | 1.9132 | 0.14366 | 0.031406 | 300.594 | 302.5072 | 2.0383 | 0.0067342 | 301.5506 | 0.95662 | 301.2317 | 0.99598 | 0.0031596 | 0.9962 | 0.0031603
383.04 | 3.9631 | 0.14366 | 0.032206 | 300.1366 | 304.0997 | 2.4957 | 0.0082454 | 302.1182 | 1.9816 | 301.4576 | 0.99785 | 0.0065448 | 0.99808 | 0.0065463
383.06 | 5.7397 | 0.14426 | 0.033078 | 299.4976 | 305.2373 | 3.1347 | 0.010357 | 302.3675 | 2.8699 | 301.4108 | 0.99867 | 0.0094787 | 0.9989 | 0.0094808
383.08 | 7.4343 | 0.14426 | 0.033878 | 299.1581 | 306.5924 | 3.4742 | 0.011478 | 302.8753 | 3.7172 | 301.6362 | 1.0004 | 0.012277 | 1.0006 | 0.01228
383.1 | 8.9922 | 0.14426 | 0.034605 | 298.5837 | 307.5759 | 4.0486 | 0.013376 | 303.0798 | 4.4961 | 301.5811 | 1.001 | 0.01485 | 1.0013 | 0.014853
383.12 | 10.3042 | 0.14485 | 0.035259 | 298.1765 | 308.4807 | 4.4558 | 0.014721 | 303.3286 | 5.1521 | 301.6112 | 1.0018 | 0.017017 | 1.0021 | 0.01702
383.14 | 11.7801 | 0.14485 | 0.035986 | 298.2225 | 310.0026 | 4.4098 | 0.014569 | 304.1125 | 5.89 | 302.1492 | 1.0044 | 0.019454 | 1.0047 | 0.019458
383.16 | 12.682 | 0.14525 | 0.036495 | 297.8927 | 310.5747 | 4.7396 | 0.015659 | 304.2337 | 6.341 | 302.12 | 1.0048 | 0.020943 | 1.0051 | 0.020948
383.18 | 13.584 | 0.14525 | 0.036931 | 297.5369 | 311.1209 | 5.0954 | 0.016834 | 304.3289 | 6.792 | 302.0649 | 1.0052 | 0.022433 | 1.0054 | 0.022438
383.2 | 14.5133 | 0.14525 | 0.037367 | 297.4568 | 311.9701 | 5.1755 | 0.017099 | 304.7134 | 7.2566 | 302.2946 | 1.0064 | 0.023968 | 1.0066 | 0.023973
383.22 | 14.9779 | 0.14565 | 0.037658 | 297.6079 | 312.5858 | 5.0244 | 0.0166 | 305.0969 | 7.489 | 302.6005 | 1.0077 | 0.024735 | 1.0079 | 0.02474
383.24 | 15.1966 | 0.14565 | 0.037876 | 297.355 | 312.5516 | 5.2773 | 0.017435 | 304.9533 | 7.5983 | 302.4205 | 1.0072 | 0.025096 | 1.0074 | 0.025102
383.26 | 15.3332 | 0.14565 | 0.038021 | 298.0607 | 313.3939 | 4.5716 | 0.0151 | 305.7273 | 7.6666 | 303.1718 | 1.0098 | 0.025322 | 1.01 | 0.025327
383.28 | 15.1146 | 0.14604 | 0.037876 | 297.9896 | 313.1042 | 4.6427 | 0.015339 | 305.5469 | 7.5573 | 303.0278 | 1.0092 | 0.024961 | 1.0094 | 0.024966
383.3 | 14.6773 | 0.14604 | 0.037731 | 298.6429 | 313.3202 | 3.9894 | 0.01318 | 305.9815 | 7.3386 | 303.5353 | 1.0106 | 0.024238 | 1.0108 | 0.024244
383.32 | 13.9666 | 0.14624 | 0.037222 | 299.1315 | 313.0981 | 3.5008 | 0.011566 | 306.1148 | 6.9833 | 303.787 | 1.0111 | 0.023065 | 1.0113 | 0.02307
383.34 | 12.9827 | 0.14624 | 0.03664 | 299.5563 | 312.539 | 3.076 | 0.0102 | 306.0476 | 6.4913 | 303.8839 | 1.0108 | 0.02144 | 1.0111 | 0.021445
383.36 | 11.8894 | 0.14624 | 0.035986 | 299.9293 | 311.8187 | 2.703 | 0.0089303 | 305.874 | 5.9447 | 303.8924 | 1.0103 | 0.019634 | 1.0105 | 0.019639
383.38 | 10.7141 | 0.14604 | 0.035332 | 300.387 | 311.1011 | 2.2453 | 0.0074181 | 305.7441 | 5.3571 | 303.9584 | 1.0098 | 0.017694 | 1.0101 | 0.017698
383.4 | 9.2929 | 0.14604 | 0.034677 | 301.2818 | 310.5747 | 1.3505 | 0.0044618 | 305.9282 | 4.6464 | 304.3794 | 1.0104 | 0.015346 | 1.0107 | 0.01535
383.42 | 7.735 | 0.14545 | 0.033878 | 302.1191 | 309.8541 | 0.5132 | 0.0017 | 305.9866 | 3.8675 | 304.6974 | 1.0106 | 0.012774 | 1.0109 | 0.012777
383.44 | 5.7944 | 0.14545 | 0.033005 | 302.609 | 308.4034 | 0.0233 | 7.698e-05 | 305.5062 | 2.8972 | 304.5405 | 1.009 | 0.009569 | 1.0093 | 0.0095711
383.46 | 4.0998 | 0.14545 | 0.032278 | 303.3234 | 307.4232 | -0.6911 | -0.0022833 | 305.3733 | 2.0499 | 304.69 | 1.0086 | 0.0067705 | 1.0088 | 0.006772
383.48 | 2.3232 | 0.14505 | 0.031479 | 303.9837 | 306.3069 | -1.3514 | -0.0044648 | 305.1453 | 1.1616 | 304.7581 | 1.0078 | 0.0038366 | 1.0081 | 0.0038375
383.5 | 0.30065 | 0.14505 | 0.030679 | 304.8774 | 305.1781 | -2.2451 | -0.00742 | 305.0277 | 0.15033 | 304.9776 | 1.0075 | 0.000497 | 1.0077 | 0.000497
383.52 | -1.4213 | 0.14505 | 0.029806 | 305.1981 | 303.7768 | -2.5658 | -0.008477 | 304.4875 | -0.71063 | 304.7243 | 1.0057 | -0.0023471 | 1.0059 | -0.0023476
383.54 | -3.2798 | 0.14446 | 0.028934 | 306.7482 | 303.4684 | -3.1159 | -0.010294 | 305.1083 | -1.6399 | 305.6549 | 1.0077 | -0.0054164 | 1.008 | -0.0054176
383.56 | -5.2477 | 0.14446 | 0.028207 | 307.7485 | 302.5008 | -4.1162 | -0.013599 | 305.1246 | -2.6239 | 305.9993 | 1.0078 | -0.0086662 | 1.008 | -0.0086682
383.58 | -6.8877 | 0.14386 | 0.027335 | 307.1265 | 300.2388 | -4.4942 | -0.014848 | 303.6827 | -3.4438 | 304.8306 | 1.003 | -0.011374 | 1.0032 | -0.011377
383.6 | -8.3909 | 0.14386 | 0.026535 | 307.5548 | 299.1639 | -4.9225 | -0.016263 | 303.3593 | -4.1955 | 304.7578 | 1.0019 | -0.013857 | 1.0022 | -0.01386
383.62 | -10.0035 | 0.14386 | 0.025953 | 307.8488 | 297.8453 | -5.2165 | -0.017234 | 302.847 | -5.0018 | 304.5143 | 1.0003 | -0.01652 | 1.0005 | -0.016524
383.64 | -11.1515 | 0.14326 | 0.025372 | 307.9584 | 296.8069 | -5.3261 | -0.017597 | 302.3827 | -5.5757 | 304.2412 | 0.99872 | -0.018416 | 0.99895 | -0.01842
383.66 | -12.3267 | 0.14326 | 0.024718 | 308.6223 | 296.2956 | -5.99 | -0.01979 | 302.4589 | -6.1634 | 304.5134 | 0.99898 | -0.020357 | 0.9992 | -0.020361
383.68 | -13.3107 | 0.14287 | 0.024281 | 308.5128 | 295.2021 | -5.8805 | -0.019428 | 301.8575 | -6.6553 | 304.0759 | 0.99699 | -0.021982 | 0.99721 | -0.021987
383.7 | -13.9393 | 0.14287 | 0.023918 | 308.5612 | 294.6219 | -5.9289 | -0.019588 | 301.5915 | -6.9697 | 303.9148 | 0.99611 | -0.02302 | 0.99634 | -0.023025
383.72 | -14.404 | 0.14287 | 0.023554 | 308.5469 | 294.1429 | -5.9146 | -0.019541 | 301.3449 | -7.202 | 303.7456 | 0.9953 | -0.023787 | 0.99552 | -0.023792
383.74 | -14.5953 | 0.14247 | 0.023409 | 309.2388 | 294.6435 | -5.6065 | -0.018523 | 301.9412 | -7.2976 | 304.3737 | 0.99727 | -0.024103 | 0.99749 | -0.024108
383.76 | -14.7046 | 0.14247 | 0.0234 | 309.1029 | 294.3983 | -5.4706 | -0.0181 | 301.7506 | -7.3523 | 304.2014 | 0.99664 | -0.024284 | 0.99686 | -0.024289
383.78 | -14.3493 | 0.14247 | 0.023409 | 308.9889 | 294.6396 | -5.3566 | -0.017697 | 301.8143 | -7.1746 | 304.2058 | 0.99685 | -0.023697 | 0.99707 | -0.023702
383.8 | -14.1306 | 0.14227 | 0.023554 | 308.8444 | 294.7138 | -5.2121 | -0.01722 | 301.7791 | -7.0653 | 304.1342 | 0.99673 | -0.023336 | 0.99696 | -0.023341
383.82 | -13.666 | 0.14227 | 0.023845 | 308.2551 | 294.5891 | -4.6228 | -0.015273 | 301.4221 | -6.833 | 303.6998 | 0.99555 | -0.022568 | 0.99578 | -0.022573
383.84 | -12.6547 | 0.14207 | 0.024499 | 306.7125 | 294.0578 | -4.0802 | -0.01348 | 300.3851 | -6.3274 | 302.4943 | 0.99213 | -0.020898 | 0.99235 | -0.020903
383.86 | -11.5068 | 0.14207 | 0.025154 | 306.1561 | 294.6493 | -3.5238 | -0.0116 | 300.4027 | -5.7534 | 302.3205 | 0.99218 | -0.019003 | 0.99241 | -0.019007
383.88 | -10.1948 | 0.14207 | 0.025808 | 305.787 | 295.5922 | -3.1547 | -0.010423 | 300.6896 | -5.0974 | 302.3887 | 0.99313 | -0.016836 | 0.99336 | -0.01684
383.9 | -8.7189 | 0.14247 | 0.026535 | 304.8192 | 296.1003 | -2.1869 | -0.0072252 | 300.4597 | -4.3595 | 301.9129 | 0.99237 | -0.014399 | 0.9926 | -0.014402
383.92 | -7.1336 | 0.14247 | 0.027335 | 303.9622 | 296.8286 | -1.3299 | -0.0043938 | 300.3954 | -3.5668 | 301.5843 | 0.99216 | -0.011781 | 0.99238 | -0.011783
383.94 | -5.4391 | 0.14287 | 0.028134 | 303.4257 | 297.9866 | -0.7934 | -0.0026213 | 300.7062 | -2.7195 | 301.6127 | 0.99319 | -0.0089822 | 0.99341 | -0.0089842
383.96 | -3.7445 | 0.14287 | 0.028934 | 302.7827 | 299.0382 | -0.1504 | -0.0004969 | 300.9105 | -1.8722 | 301.5345 | 0.99386 | -0.0061837 | 0.99409 | -0.0061851
383.98 | -1.8312 | 0.14287 | 0.0297 | 302.3464 | 300.5152 | 0.2859 | 0.00094457 | 301.4308 | -0.91562 | 301.736 | 0.99558 | -0.0030242 | 0.9958 | -0.0030248
384 | -0.027332 | 0.14366 | 0.030533 | 301.4602 | 301.4329 | 1.1721 | 0.0038724 | 301.4465 | -0.013666 | 301.4511 | 0.99563 | -4.51e-05 | 0.99586 | -4.51e-05
384.02 | 1.9132 | 0.14366 | 0.031406 | 300.6835 | 302.5967 | 1.9488 | 0.0064385 | 301.6401 | 0.95662 | 301.3212 | 0.99627 | 0.0031596 | 0.9965 | 0.0031603
384.04 | 3.8265 | 0.14366 | 0.032278 | 300.3066 | 304.1331 | 2.3257 | 0.0076837 | 302.2198 | 1.9132 | 301.5821 | 0.99819 | 0.0063191 | 0.99841 | 0.0063206
384.06 | 5.849 | 0.14446 | 0.033078 | 299.4841 | 305.3331 | 3.1482 | 0.010401 | 302.4086 | 2.9245 | 301.4338 | 0.99881 | 0.0096593 | 0.99904 | 0.0096614
384.08 | 7.325 | 0.14446 | 0.033878 | 299.2042 | 306.5292 | 3.4281 | 0.011326 | 302.8667 | 3.6625 | 301.6459 | 1.0003 | 0.012097 | 1.0005 | 0.012099
384.1 | 8.8556 | 0.14485 | 0.034532 | 297.7037 | 306.5593 | 3.9286 | 0.012979 | 302.1315 | 4.4278 | 300.6556 | 0.99789 | 0.014624 | 0.99812 | 0.014628
384.12 | 10.3315 | 0.14485 | 0.035332 | 297.3062 | 307.6377 | 4.3261 | 0.014293 | 302.4719 | 5.1657 | 300.75 | 0.99902 | 0.017062 | 0.99924 | 0.017066
384.14 | 11.7801 | 0.14485 | 0.035986 | 297.0771 | 308.8572 | 4.5552 | 0.01505 | 302.9671 | 5.89 | 301.0038 | 1.0007 | 0.019454 | 1.0009 | 0.019458
384.16 | 12.7367 | 0.14545 | 0.036567 | 297.6005 | 310.3372 | 5.0318 | 0.016624 | 303.9689 | 6.3684 | 301.8461 | 1.004 | 0.021034 | 1.0042 | 0.021038
384.18 | 13.748 | 0.14545 | 0.037004 | 297.6428 | 311.3908 | 4.9895 | 0.016485 | 304.5168 | 6.874 | 302.2255 | 1.0058 | 0.022704 | 1.006 | 0.022709
384.2 | 14.3766 | 0.14585 | 0.037367 | 297.5792 | 311.9558 | 5.0531 | 0.016695 | 304.7675 | 7.1883 | 302.3714 | 1.0066 | 0.023742 | 1.0068 | 0.023747
384.22 | 14.7866 | 0.14585 | 0.037658 | 297.4395 | 312.2261 | 5.1928 | 0.017156 | 304.8328 | 7.3933 | 302.3684 | 1.0068 | 0.024419 | 1.007 | 0.024424
384.24 | 15.3606 | 0.14585 | 0.037949 | 297.7855 | 313.1461 | 4.8468 | 0.016013 | 305.4658 | 7.6803 | 302.9057 | 1.0089 | 0.025367 | 1.0091 | 0.025373
384.26 | 15.4152 | 0.14624 | 0.038021 | 298.1562 | 313.5714 | 4.4761 | 0.0148 | 305.8638 | 7.7076 | 303.2946 | 1.0102 | 0.025457 | 1.0104 | 0.025463
384.28 | 15.0599 | 0.14624 | 0.038021 | 298.4117 | 313.4716 | 4.2206 | 0.013944 | 305.9417 | 7.53 | 303.4317 | 1.0105 | 0.02487 | 1.0107 | 0.024876
384.3 | 14.7319 | 0.14624 | 0.037731 | 298.7521 | 313.484 | 3.8802 | 0.0128 | 306.1181 | 7.366 | 303.6627 | 1.0111 | 0.024329 | 1.0113 | 0.024334
384.32 | 14.0213 | 0.14644 | 0.037294 | 298.9862 | 313.0075 | 3.6461 | 0.012 | 305.9969 | 7.0107 | 303.66 | 1.0107 | 0.023155 | 1.0109 | 0.02316
384.34 | 13.2287 | 0.14644 | 0.036713 | 299.5626 | 312.7913 | 3.0697 | 0.010142 | 306.1769 | 6.6143 | 303.9722 | 1.0113 | 0.021846 | 1.0115 | 0.021851
384.36 | 11.9441 | 0.14644 | 0.036131 | 300.1169 | 312.061 | 2.5154 | 0.00831 | 306.0889 | 5.972 | 304.0983 | 1.011 | 0.019725 | 1.0112 | 0.019729
384.38 | 10.4682 | 0.14644 | 0.035404 | 300.7833 | 311.2515 | 1.849 | 0.0061088 | 306.0174 | 5.2341 | 304.2727 | 1.0107 | 0.017287 | 1.011 | 0.017291
384.4 | 8.9922 | 0.14644 | 0.034532 | 301.5128 | 310.505 | 1.1195 | 0.0036987 | 306.0089 | 4.4961 | 304.5102 | 1.0107 | 0.01485 | 1.0109 | 0.014853
384.42 | 7.653 | 0.14604 | 0.03395 | 302.2753 | 309.9283 | 0.357 | 0.0011795 | 306.1018 | 3.8265 | 304.8263 | 1.011 | 0.012638 | 1.0112 | 0.012641
384.44 | 5.6851 | 0.14604 | 0.033005 | 303.0649 | 308.75 | -0.4326 | -0.0014292 | 305.9074 | 2.8425 | 304.9599 | 1.0104 | 0.0093884 | 1.0106 | 0.0093906
384.46 | 4.1271 | 0.14604 | 0.032351 | 303.1164 | 307.2435 | -0.4841 | -0.0015994 | 305.18 | 2.0636 | 304.4921 | 1.008 | 0.0068156 | 1.0082 | 0.0068172
384.48 | 2.1046 | 0.14525 | 0.031551 | 304.2361 | 306.3407 | -1.6038 | -0.0052987 | 305.2884 | 1.0523 | 304.9376 | 1.0083 | 0.0034755 | 1.0085 | 0.0034763
384.5 | 0.35532 | 0.14525 | 0.030752 | 304.7945 | 305.1498 | -2.1622 | -0.0071436 | 304.9722 | 0.17766 | 304.9129 | 1.0073 | 0.000587 | 1.0075 | 0.000587
384.52 | -1.5033 | 0.14485 | 0.029806 | 305.5861 | 304.0828 | -2.9538 | -0.0097589 | 304.8345 | -0.75163 | 305.085 | 1.0068 | -0.0024825 | 1.007 | -0.0024831
384.54 | -3.5532 | 0.14485 | 0.029007 | 306.0612 | 302.508 | -3.4289 | -0.011329 | 304.2846 | -1.7766 | 304.8768 | 1.005 | -0.0058678 | 1.0052 | -0.0058691
384.56 | -5.4391 | 0.14485 | 0.028207 | 306.9095 | 301.4704 | -4.2772 | -0.014131 | 304.19 | -2.7195 | 305.0965 | 1.0047 | -0.0089822 | 1.0049 | -0.0089842
384.58 | -6.9697 | 0.14426 | 0.02748 | 307.4492 | 300.4795 | -4.8169 | -0.015914 | 303.9644 | -3.4848 | 305.126 | 1.0039 | -0.01151 | 1.0042 | -0.011512
384.6 | -8.4729 | 0.14426 | 0.02668 | 307.7892 | 299.3163 | -5.1569 | -0.017038 | 303.5527 | -4.2365 | 304.9649 | 1.0026 | -0.013992 | 1.0028 | -0.013996
384.62 | -9.9488 | 0.14366 | 0.026026 | 307.8151 | 297.8663 | -5.1828 | -0.017123 | 302.8407 | -4.9744 | 304.4988 | 1.0002 | -0.01643 | 1.0005 | -0.016433
384.64 | -11.3428 | 0.14366 | 0.025372 | 308.2835 | 296.9407 | -5.6512 | -0.018671 | 302.6121 | -5.6714 | 304.5026 | 0.99948 | -0.018732 | 0.99971 | -0.018736
384.66 | -12.4361 | 0.14366 | 0.02479 | 308.463 | 296.0269 | -5.8307 | -0.019264 | 302.245 | -6.218 | 304.3176 | 0.99827 | -0.020537 | 0.99849 | -0.020542
384.68 | -13.4747 | 0.14326 | 0.024281 | 308.4911 | 295.0164 | -5.8588 | -0.0194 | 301.7538 | -6.7373 | 303.9995 | 0.99665 | -0.022252 | 0.99687 | -0.022257
384.7 | -13.994 | 0.14326 | 0.023918 | 308.8409 | 294.8469 | -6.2086 | -0.020512 | 301.8439 | -6.997 | 304.1762 | 0.99694 | -0.02311 | 0.99717 | -0.023115
384.72 | -14.322 | 0.14326 | 0.0237 | 308.7534 | 294.4314 | -6.1211 | -0.020223 | 301.5924 | -7.161 | 303.9794 | 0.99611 | -0.023652 | 0.99634 | -0.023657
384.74 | -14.7593 | 0.14267 | 0.023482 | 308.6019 | 293.8426 | -5.9696 | -0.019723 | 301.2223 | -7.3796 | 303.6821 | 0.99489 | -0.024374 | 0.99512 | -0.024379
384.76 | -14.7593 | 0.14267 | 0.023482 | 308.2179 | 293.4586 | -5.5856 | -0.0185 | 300.8383 | -7.3796 | 303.2981 | 0.99362 | -0.024374 | 0.99385 | -0.024379
384.78 | -14.568 | 0.14247 | 0.0235 | 308.8689 | 294.3009 | -5.2366 | -0.017301 | 301.5849 | -7.284 | 304.0129 | 0.99609 | -0.024058 | 0.99631 | -0.024063
384.8 | -14.24 | 0.14247 | 0.023554 | 309.1465 | 294.9065 | -5.5142 | -0.0182 | 302.0265 | -7.12 | 304.3998 | 0.99755 | -0.023516 | 0.99777 | -0.023522
384.82 | -13.6113 | 0.14247 | 0.023918 | 308.2539 | 294.6426 | -4.6216 | -0.015269 | 301.4482 | -6.8057 | 303.7168 | 0.99564 | -0.022478 | 0.99586 | -0.022483
384.84 | -12.7094 | 0.14227 | 0.024572 | 307.7058 | 294.9964 | -4.0735 | -0.0135 | 301.3511 | -6.3547 | 303.4693 | 0.99532 | -0.020989 | 0.99554 | -0.020993
384.86 | -11.6161 | 0.14227 | 0.025154 | 307.2217 | 295.6056 | -3.5894 | -0.0119 | 301.4137 | -5.808 | 303.3497 | 0.99552 | -0.019183 | 0.99575 | -0.019187
384.88 | -10.2222 | 0.14247 | 0.025808 | 305.5488 | 295.3266 | -2.9165 | -0.0096357 | 300.4377 | -5.1111 | 302.1414 | 0.9923 | -0.016881 | 0.99252 | -0.016885
384.9 | -8.8282 | 0.14247 | 0.02668 | 304.8643 | 296.0361 | -2.232 | -0.0073742 | 300.4502 | -4.4141 | 301.9216 | 0.99234 | -0.014579 | 0.99257 | -0.014582
384.92 | -7.2156 | 0.14247 | 0.027407 | 304.6697 | 297.4541 | -2.0374 | -0.0067312 | 301.0619 | -3.6078 | 302.2645 | 0.99436 | -0.011916 | 0.99459 | -0.011919
384.94 | -5.5484 | 0.14306 | 0.028134 | 303.5627 | 298.0143 | -0.9304 | -0.0030739 | 300.7885 | -2.7742 | 301.7132 | 0.99346 | -0.0091628 | 0.99368 | -0.0091648
384.96 | -3.8265 | 0.14306 | 0.029007 | 303.0488 | 299.2223 | -0.4165 | -0.001376 | 301.1356 | -1.9132 | 301.7733 | 0.99461 | -0.0063191 | 0.99483 | -0.0063206
384.98 | -1.7766 | 0.14306 | 0.0298 | 302.2803 | 300.5037 | 0.352 | 0.001163 | 301.392 | -0.88829 | 301.6881 | 0.99545 | -0.0029339 | 0.99568 | -0.0029345
385 | -0.027332 | 0.14386 | 0.030533 | 301.5654 | 301.5381 | 1.0669 | 0.0035249 | 301.5517 | -0.013666 | 301.5563 | 0.99598 | -4.51e-05 | 0.9962 | -4.51e-05
385.02 | 1.9406 | 0.14386 | 0.031479 | 300.9131 | 302.8537 | 1.7192 | 0.00568 | 301.8834 | 0.97029 | 301.56 | 0.99708 | 0.0032047 | 0.9973 | 0.0032054
385.04 | 3.7991 | 0.14446 | 0.032278 | 300.2982 | 304.0973 | 2.3341 | 0.0077115 | 302.1978 | 1.8996 | 301.5646 | 0.99811 | 0.006274 | 0.99834 | 0.0062754
385.06 | 5.5484 | 0.14446 | 0.033078 | 299.7966 | 305.345 | 2.8357 | 0.0093687 | 302.5708 | 2.7742 | 301.6461 | 0.99935 | 0.0091628 | 0.99957 | 0.0091648
385.08 | 7.2976 | 0.14446 | 0.03395 | 299.3725 | 306.6701 | 3.2598 | 0.01077 | 303.0213 | 3.6488 | 301.805 | 1.0008 | 0.012052 | 1.0011 | 0.012054
385.1 | 8.6642 | 0.14505 | 0.034677 | 299.0432 | 307.7074 | 3.5891 | 0.011858 | 303.3753 | 4.3321 | 301.9313 | 1.002 | 0.014308 | 1.0022 | 0.014312
385.12 | 10.2768 | 0.14505 | 0.035332 | 298.3333 | 308.6101 | 4.299 | 0.014203 | 303.4717 | 5.1384 | 301.7589 | 1.0023 | 0.016971 | 1.0025 | 0.016975
385.14 | 11.6708 | 0.14565 | 0.035986 | 298.2689 | 309.9397 | 4.3634 | 0.014416 | 304.1043 | 5.8354 | 302.1592 | 1.0044 | 0.019273 | 1.0046 | 0.019278
385.16 | 12.846 | 0.14565 | 0.036567 | 297.9321 | 310.7781 | 4.7002 | 0.015529 | 304.3551 | 6.423 | 302.2141 | 1.0052 | 0.021214 | 1.0055 | 0.021219
385.18 | 13.748 | 0.14565 | 0.037004 | 297.9056 | 311.6536 | 4.7267 | 0.015616 | 304.7796 | 6.874 | 302.4883 | 1.0066 | 0.022704 | 1.0069 | 0.022709
385.2 | 14.404 | 0.14604 | 0.03744 | 297.0509 | 311.4549 | 4.5814 | 0.015136 | 304.2529 | 7.202 | 301.8522 | 1.0049 | 0.023787 | 1.0051 | 0.023792
385.22 | 14.8139 | 0.14604 | 0.037658 | 297.1506 | 311.9645 | 4.4817 | 0.014807 | 304.5576 | 7.407 | 302.0886 | 1.0059 | 0.024464 | 1.0061 | 0.02447
385.24 | 15.0599 | 0.14604 | 0.037949 | 296.9601 | 312.02 | 4.6722 | 0.0154 | 304.4901 | 7.53 | 301.9801 | 1.0057 | 0.02487 | 1.0059 | 0.024876
385.26 | 15.4152 | 0.14624 | 0.038021 | 298.0184 | 313.4336 | 4.6139 | 0.015244 | 305.726 | 7.7076 | 303.1568 | 1.0098 | 0.025457 | 1.01 | 0.025463
385.28 | 14.9506 | 0.14624 | 0.037949 | 298.3465 | 313.2971 | 4.2858 | 0.01416 | 305.8218 | 7.4753 | 303.33 | 1.0101 | 0.02469 | 1.0103 | 0.024695
385.3 | 14.5953 | 0.14664 | 0.037731 | 298.787 | 313.3823 | 3.8453 | 0.012704 | 306.0846 | 7.2976 | 303.6521 | 1.011 | 0.024103 | 1.0112 | 0.024108
385.32 | 13.9393 | 0.14664 | 0.037294 | 299.0621 | 313.0014 | 3.5702 | 0.011795 | 306.0318 | 6.9697 | 303.7085 | 1.0108 | 0.02302 | 1.011 | 0.023025
385.34 | 13.0374 | 0.14664 | 0.036713 | 299.4149 | 312.4523 | 3.2174 | 0.01063 | 305.9336 | 6.5187 | 303.7607 | 1.0105 | 0.02153 | 1.0107 | 0.021535
385.36 | 11.8621 | 0.14644 | 0.036131 | 300.4158 | 312.2779 | 2.2165 | 0.00732 | 306.3468 | 5.931 | 304.3698 | 1.0118 | 0.019589 | 1.012 | 0.019594
385.38 | 10.5228 | 0.14644 | 0.035404 | 300.6153 | 311.1381 | 2.017 | 0.0066639 | 305.8767 | 5.2614 | 304.1229 | 1.0103 | 0.017378 | 1.0105 | 0.017382
385.4 | 9.1016 | 0.14604 | 0.034677 | 301.4472 | 310.5488 | 1.1851 | 0.0039154 | 305.998 | 4.5508 | 304.4811 | 1.0107 | 0.015031 | 1.0109 | 0.015034
385.42 | 7.5436 | 0.14604 | 0.03395 | 302.1536 | 309.6972 | 0.4787 | 0.0015815 | 305.9254 | 3.7718 | 304.6681 | 1.0104 | 0.012458 | 1.0107 | 0.012461
385.44 | 5.7124 | 0.14604 | 0.033078 | 302.9055 | 308.6179 | -0.2732 | -0.00090261 | 305.7617 | 2.8562 | 304.8096 | 1.0099 | 0.0094336 | 1.0101 | 0.0094357
385.46 | 3.9905 | 0.14565 | 0.032278 | 303.8326 | 307.8231 | -1.2003 | -0.0039656 | 305.8278 | 1.9952 | 305.1628 | 1.0101 | 0.00659 | 1.0103 | 0.0065914
385.48 | 2.1046 | 0.14565 | 0.031479 | 304.4198 | 306.5244 | -1.7875 | -0.0059056 | 305.4721 | 1.0523 | 305.1213 | 1.0089 | 0.0034755 | 1.0092 | 0.0034763
385.5 | 0.35532 | 0.14565 | 0.030679 | 304.8264 | 305.1817 | -2.1941 | -0.007249 | 305.0041 | 0.17766 | 304.9448 | 1.0074 | 0.00058678 | 1.0076 | 0.00058691
385.52 | -1.7219 | 0.14485 | 0.029806 | 305.6571 | 303.9352 | -3.0248 | -0.0099935 | 304.7961 | -0.86096 | 305.0831 | 1.0067 | -0.0028436 | 1.0069 | -0.0028443
385.54 | -3.3618 | 0.14485 | 0.029007 | 306.1055 | 302.7437 | -3.4732 | -0.011475 | 304.4246 | -1.6809 | 304.9849 | 1.0055 | -0.0055518 | 1.0057 | -0.0055531
385.56 | -5.1111 | 0.14446 | 0.028207 | 306.9214 | 301.8103 | -4.2891 | -0.014171 | 304.3659 | -2.5555 | 305.2177 | 1.0053 | -0.0084406 | 1.0055 | -0.0084425
385.58 | -6.9423 | 0.14446 | 0.027407 | 307.0193 | 300.077 | -4.387 | -0.014494 | 303.5481 | -3.4712 | 304.7052 | 1.0026 | -0.011465 | 1.0028 | -0.011467
385.6 | -8.6916 | 0.14446 | 0.02668 | 307.8304 | 299.1388 | -5.1981 | -0.017174 | 303.4846 | -4.3458 | 304.9332 | 1.0024 | -0.014353 | 1.0026 | -0.014357
385.62 | -9.8668 | 0.14386 | 0.026026 | 307.9502 | 298.0834 | -5.3179 | -0.01757 | 303.0168 | -4.9334 | 304.6613 | 1.0008 | -0.016294 | 1.001 | -0.016298
385.64 | -11.1515 | 0.14386 | 0.025372 | 308.256 | 297.1045 | -5.6237 | -0.01858 | 302.6803 | -5.5757 | 304.5388 | 0.99971 | -0.018416 | 0.99993 | -0.01842
385.66 | -12.3541 | 0.14326 | 0.024718 | 308.6804 | 296.3263 | -6.0481 | -0.019982 | 302.5034 | -6.177 | 304.5624 | 0.99912 | -0.020402 | 0.99935 | -0.020406
385.68 | -13.174 | 0.14326 | 0.024281 | 308.6071 | 295.4331 | -5.9748 | -0.01974 | 302.0201 | -6.587 | 304.2158 | 0.99753 | -0.021756 | 0.99775 | -0.021761
385.7 | -13.9666 | 0.14326 | 0.023845 | 308.7086 | 294.742 | -6.0763 | -0.020075 | 301.7253 | -6.9833 | 304.0531 | 0.99655 | -0.023065 | 0.99678 | -0.02307
385.72 | -14.3766 | 0.14287 | 0.0237 | 309.6039 | 295.2273 | -5.9716 | -0.019729 | 302.4156 | -7.1883 | 304.8117 | 0.99883 | -0.023742 | 0.99906 | -0.023747
385.74 | -14.8686 | 0.14287 | 0.0234 | 309.7361 | 294.8675 | -6.1038 | -0.020166 | 302.3018 | -7.4343 | 304.7799 | 0.99846 | -0.024554 | 0.99868 | -0.02456
385.76 | -14.486 | 0.14287 | 0.023409 | 309.1708 | 294.6848 | -5.5385 | -0.0183 | 301.9278 | -7.243 | 304.3421 | 0.99722 | -0.023922 | 0.99745 | -0.023928
385.78 | -14.4313 | 0.14247 | 0.023482 | 308.0734 | 293.6421 | -5.4411 | -0.017977 | 300.8578 | -7.2156 | 303.263 | 0.99369 | -0.023832 | 0.99391 | -0.023838
385.8 | -14.1306 | 0.14247 | 0.023554 | 307.623 | 293.4924 | -4.9907 | -0.016488 | 300.5577 | -7.0653 | 302.9128 | 0.9927 | -0.023336 | 0.99292 | -0.023341
385.82 | -13.6113 | 0.14247 | 0.023991 | 307.0565 | 293.4452 | -4.4242 | -0.0146 | 300.2508 | -6.8057 | 302.5194 | 0.99168 | -0.022478 | 0.99191 | -0.022483
385.84 | -12.6547 | 0.14247 | 0.024499 | 306.5856 | 293.9309 | -3.9533 | -0.0131 | 300.2582 | -6.3274 | 302.3674 | 0.99171 | -0.020898 | 0.99193 | -0.020903
385.86 | -11.3974 | 0.14247 | 0.025226 | 306.2029 | 294.8055 | -3.5706 | -0.0118 | 300.5042 | -5.6987 | 302.4038 | 0.99252 | -0.018822 | 0.99274 | -0.018826
385.88 | -10.1128 | 0.14247 | 0.025881 | 305.5192 | 295.4064 | -2.8869 | -0.0095379 | 300.4628 | -5.0564 | 302.1483 | 0.99238 | -0.016701 | 0.99261 | -0.016704
385.9 | -8.7462 | 0.14247 | 0.026535 | 304.7965 | 296.0503 | -2.1642 | -0.0071502 | 300.4234 | -4.3731 | 301.8811 | 0.99225 | -0.014444 | 0.99248 | -0.014447
385.92 | -7.1063 | 0.14247 | 0.027262 | 304.1541 | 297.0478 | -1.5218 | -0.0050278 | 300.6009 | -3.5532 | 301.7853 | 0.99284 | -0.011736 | 0.99306 | -0.011738
385.94 | -5.3844 | 0.14306 | 0.028207 | 303.3484 | 297.964 | -0.7161 | -0.0023659 | 300.6562 | -2.6922 | 301.5536 | 0.99302 | -0.0088919 | 0.99325 | -0.0088939
385.96 | -3.7172 | 0.14306 | 0.028934 | 302.7391 | 299.0219 | -0.1068 | -0.00035285 | 300.8805 | -1.8586 | 301.5 | 0.99376 | -0.0061386 | 0.99399 | -0.00614
385.98 | -1.8859 | 0.14366 | 0.029806 | 302.189 | 300.3031 | 0.4433 | 0.0014646 | 301.246 | -0.94295 | 301.5604 | 0.99497 | -0.0031144 | 0.99519 | -0.0031151
386 | 0.30065 | 0.14366 | 0.030679 | 301.3535 | 301.6542 | 1.2788 | 0.004225 | 301.5038 | 0.15033 | 301.4537 | 0.99582 | 0.000497 | 0.99605 | 0.000497
386.02 | 1.8586 | 0.14366 | 0.031406 | 300.6454 | 302.504 | 1.9869 | 0.0065644 | 301.5747 | 0.92929 | 301.2649 | 0.99606 | 0.0030693 | 0.99628 | 0.00307
386.04 | 3.8811 | 0.14446 | 0.032278 | 300.1077 | 303.9888 | 2.5246 | 0.0083409 | 302.0483 | 1.9406 | 301.4014 | 0.99762 | 0.0064094 | 0.99784 | 0.0064109
386.06 | 5.5484 | 0.14446 | 0.033078 | 299.6722 | 305.2206 | 2.9601 | 0.0097797 | 302.4464 | 2.7742 | 301.5217 | 0.99893 | 0.0091628 | 0.99916 | 0.0091648
386.08 | 7.2976 | 0.14485 | 0.033878 | 298.2924 | 305.59 | 3.3399 | 0.011035 | 301.9412 | 3.6488 | 300.7249 | 0.99727 | 0.012052 | 0.99749 | 0.012054
386.1 | 9.0196 | 0.14485 | 0.034677 | 297.994 | 307.0136 | 3.6383 | 0.01202 | 302.5038 | 4.5098 | 301.0005 | 0.99912 | 0.014895 | 0.99935 | 0.014898
386.12 | 10.5228 | 0.14485 | 0.035332 | 297.3956 | 307.9184 | 4.2367 | 0.013997 | 302.657 | 5.2614 | 300.9032 | 0.99963 | 0.017378 | 0.99986 | 0.017382
386.14 | 11.5614 | 0.14565 | 0.035913 | 298.0826 | 309.644 | 4.5497 | 0.015031 | 303.8633 | 5.7807 | 301.9364 | 1.0036 | 0.019093 | 1.0038 | 0.019097
386.16 | 12.928 | 0.14565 | 0.036567 | 297.7171 | 310.6451 | 4.9152 | 0.016239 | 304.1811 | 6.464 | 302.0264 | 1.0047 | 0.02135 | 1.0049 | 0.021354
386.18 | 13.666 | 0.14565 | 0.037004 | 297.7888 | 311.4548 | 4.8435 | 0.016002 | 304.6218 | 6.833 | 302.3441 | 1.0061 | 0.022568 | 1.0063 | 0.022573
386.2 | 14.2126 | 0.14604 | 0.037367 | 296.8303 | 311.0429 | 4.802 | 0.015865 | 303.9366 | 7.1063 | 301.5678 | 1.0039 | 0.023471 | 1.0041 | 0.023476
386.22 | 14.8959 | 0.14604 | 0.037731 | 296.5676 | 311.4635 | 5.0647 | 0.016733 | 304.0156 | 7.448 | 301.5329 | 1.0041 | 0.0246 | 1.0043 | 0.024605
386.24 | 15.2786 | 0.14624 | 0.037876 | 297.8763 | 313.1549 | 4.756 | 0.015713 | 305.5156 | 7.6393 | 302.9692 | 1.0091 | 0.025231 | 1.0093 | 0.025237
386.26 | 15.1146 | 0.14624 | 0.038021 | 298.2787 | 313.3933 | 4.3536 | 0.014384 | 305.836 | 7.5573 | 303.3169 | 1.0101 | 0.024961 | 1.0104 | 0.024966
386.28 | 14.9779 | 0.14624 | 0.037949 | 298.1918 | 313.1697 | 4.4405 | 0.014671 | 305.6808 | 7.489 | 303.1844 | 1.0096 | 0.024735 | 1.0098 | 0.02474
386.3 | 14.6226 | 0.14664 | 0.037731 | 298.6265 | 313.2491 | 4.0058 | 0.013235 | 305.9378 | 7.3113 | 303.5007 | 1.0105 | 0.024148 | 1.0107 | 0.024154
386.32 | 13.7753 | 0.14664 | 0.037294 | 299.2457 | 313.021 | 3.3866 | 0.011189 | 306.1334 | 6.8877 | 303.8375 | 1.0111 | 0.022749 | 1.0113 | 0.022754
386.34 | 12.8187 | 0.14664 | 0.036713 | 299.5068 | 312.3255 | 3.1255 | 0.010326 | 305.9162 | 6.4094 | 303.7797 | 1.0104 | 0.021169 | 1.0106 | 0.021174
386.36 | 11.6981 | 0.14664 | 0.036131 | 300.2478 | 311.9459 | 2.3845 | 0.007878 | 306.0968 | 5.849 | 304.1472 | 1.011 | 0.019319 | 1.0112 | 0.019323
386.38 | 10.2495 | 0.14664 | 0.035404 | 300.9266 | 311.1761 | 1.7057 | 0.0056354 | 306.0513 | 5.1247 | 304.3431 | 1.0108 | 0.016926 | 1.0111 | 0.01693
386.4 | 8.9922 | 0.14644 | 0.03475 | 301.152 | 310.1442 | 1.4803 | 0.0048907 | 305.6481 | 4.4961 | 304.1494 | 1.0095 | 0.01485 | 1.0097 | 0.014853
386.42 | 7.3523 | 0.14644 | 0.03395 | 302.097 | 309.4493 | 0.5353 | 0.0017685 | 305.7732 | 3.6762 | 304.5478 | 1.0099 | 0.012142 | 1.0102 | 0.012145
386.44 | 5.4937 | 0.14644 | 0.033078 | 302.8669 | 308.3606 | -0.2346 | -0.00077508 | 305.6138 | 2.7469 | 304.6981 | 1.0094 | 0.0090725 | 1.0096 | 0.0090745
386.46 | 3.6078 | 0.14585 | 0.032351 | 303.5867 | 307.1945 | -0.9544 | -0.0031532 | 305.3906 | 1.8039 | 304.7893 | 1.0087 | 0.005958 | 1.0089 | 0.0059594
386.48 | 1.8586 | 0.14585 | 0.031479 | 304.3622 | 306.2208 | -1.7299 | -0.0057153 | 305.2915 | 0.92929 | 304.9817 | 1.0083 | 0.0030693 | 1.0086 | 0.00307
386.5 | 0 | 0.14525 | 0.030679 | 304.8196 | 304.8196 | -2.1873 | -0.0072265 | 304.8196 | 0 | 304.8196 | 1.0068 | 0 | 1.007 | 0
386.52 | -1.6673 | 0.14525 | 0.030025 | 305.4634 | 303.7961 | -2.8311 | -0.0093535 | 304.6298 | -0.83363 | 304.9076 | 1.0061 | -0.0027533 | 1.0064 | -0.002754
386.54 | -3.8811 | 0.14525 | 0.029007 | 306.397 | 302.5159 | -3.7647 | -0.012438 | 304.4564 | -1.9406 | 305.1033 | 1.0056 | -0.0064094 | 1.0058 | -0.0064109
386.56 | -5.6031 | 0.14465 | 0.02828 | 306.6109 | 301.0078 | -3.9786 | -0.013145 | 303.8094 | -2.8015 | 304.7432 | 1.0034 | -0.009253 | 1.0037 | -0.0092551
386.58 | -7.3796 | 0.14465 | 0.02748 | 307.1689 | 299.7893 | -4.5366 | -0.014988 | 303.4791 | -3.6898 | 304.709 | 1.0023 | -0.012187 | 1.0026 | -0.01219
386.6 | -8.9102 | 0.14465 | 0.026753 | 307.3643 | 298.4541 | -4.732 | -0.015634 | 302.9092 | -4.4551 | 304.3942 | 1.0005 | -0.014715 | 1.0007 | -0.014718
386.62 | -10.3588 | 0.14406 | 0.026026 | 308.1408 | 297.782 | -5.5085 | -0.0182 | 302.9614 | -5.1794 | 304.6879 | 1.0006 | -0.017107 | 1.0009 | -0.017111
386.64 | -11.7254 | 0.14406 | 0.025445 | 308.5156 | 296.7902 | -5.8833 | -0.019437 | 302.6529 | -5.8627 | 304.6071 | 0.99962 | -0.019364 | 0.99984 | -0.019368
386.66 | -12.7094 | 0.14346 | 0.024863 | 308.3644 | 295.655 | -5.7321 | -0.018938 | 302.0097 | -6.3547 | 304.1279 | 0.99749 | -0.020989 | 0.99772 | -0.020993
386.68 | -13.6387 | 0.14346 | 0.024354 | 308.2623 | 294.6236 | -5.63 | -0.018601 | 301.443 | -6.8193 | 303.7161 | 0.99562 | -0.022523 | 0.99585 | -0.022528
386.7 | -14.6226 | 0.14346 | 0.023991 | 308.7056 | 294.083 | -6.0733 | -0.020065 | 301.3943 | -7.3113 | 303.8314 | 0.99546 | -0.024148 | 0.99568 | -0.024154
386.72 | -14.9506 | 0.14306 | 0.023627 | 309.5328 | 294.5822 | -5.9005 | -0.0195 | 302.0575 | -7.4753 | 304.5493 | 0.99765 | -0.02469 | 0.99788 | -0.024695
386.74 | -15.2786 | 0.14306 | 0.0235 | 309.5862 | 294.3076 | -5.9539 | -0.0197 | 301.9469 | -7.6393 | 304.4933 | 0.99728 | -0.025231 | 0.99751 | -0.025237
386.76 | -15.1146 | 0.14267 | 0.023482 | 307.9552 | 292.8406 | -5.3229 | -0.0176 | 300.3979 | -7.5573 | 302.917 | 0.99217 | -0.024961 | 0.99239 | -0.024966
386.78 | -14.9779 | 0.14267 | 0.023482 | 308.1469 | 293.169 | -5.5146 | -0.018219 | 300.6579 | -7.489 | 303.1543 | 0.99303 | -0.024735 | 0.99325 | -0.02474
386.8 | -14.3493 | 0.14267 | 0.023627 | 307.9859 | 293.6366 | -5.3536 | -0.0177 | 300.8113 | -7.1746 | 303.2028 | 0.99353 | -0.023697 | 0.99376 | -0.023702
386.82 | -13.8573 | 0.14267 | 0.023918 | 307.439 | 293.5817 | -4.8067 | -0.015881 | 300.5103 | -6.9287 | 302.8199 | 0.99254 | -0.022884 | 0.99276 | -0.022889
386.84 | -13.01 | 0.14267 | 0.024572 | 307.0009 | 293.9909 | -4.3686 | -0.014433 | 300.4959 | -6.505 | 302.6642 | 0.99249 | -0.021485 | 0.99272 | -0.02149
386.86 | -12.1354 | 0.14267 | 0.025081 | 306.2432 | 294.1078 | -3.6109 | -0.01193 | 300.1755 | -6.0677 | 302.1981 | 0.99143 | -0.020041 | 0.99166 | -0.020045
386.88 | -10.5775 | 0.14267 | 0.026026 | 305.7698 | 295.1923 | -3.1375 | -0.010366 | 300.4811 | -5.2887 | 302.244 | 0.99244 | -0.017468 | 0.99267 | -0.017472
386.9 | -9.1835 | 0.14267 | 0.0267 | 305.2425 | 296.059 | -2.6102 | -0.0086237 | 300.6507 | -4.5918 | 302.1813 | 0.993 | -0.015166 | 0.99323 | -0.015169
386.92 | -7.6256 | 0.14306 | 0.027407 | 304.1876 | 296.562 | -1.5553 | -0.0051385 | 300.3748 | -3.8128 | 301.6457 | 0.99209 | -0.012593 | 0.99232 | -0.012596
386.94 | -5.931 | 0.14306 | 0.028134 | 303.6111 | 297.6801 | -0.9788 | -0.0032338 | 300.6456 | -2.9655 | 301.6341 | 0.99299 | -0.0097947 | 0.99321 | -0.0097969
386.96 | -3.9631 | 0.14306 | 0.02908 | 302.9633 | 299.0002 | -0.331 | -0.00109 | 300.9817 | -1.9816 | 301.6423 | 0.9941 | -0.0065448 | 0.99432 | -0.0065463
386.98 | -2.3232 | 0.14386 | 0.0298 | 302.1241 | 299.8009 | 0.5082 | 0.001679 | 300.9625 | -1.1616 | 301.3497 | 0.99403 | -0.0038366 | 0.99426 | -0.0038375
387 | -0.21866 | 0.14386 | 0.030752 | 301.3633 | 301.1446 | 1.269 | 0.0041926 | 301.254 | -0.10933 | 301.2904 | 0.995 | -0.000361 | 0.99522 | -0.000361
387.02 | 1.4213 | 0.14446 | 0.031551 | 301.0141 | 302.4354 | 1.6182 | 0.0053463 | 301.7247 | 0.71063 | 301.4879 | 0.99655 | 0.0023471 | 0.99678 | 0.0023476
387.04 | 3.4165 | 0.14446 | 0.032351 | 300.3423 | 303.7588 | 2.29 | 0.0075658 | 302.0505 | 1.7082 | 301.4811 | 0.99763 | 0.0056421 | 0.99785 | 0.0056434
387.06 | 5.1384 | 0.14446 | 0.033223 | 299.5355 | 304.6739 | 3.0968 | 0.010231 | 302.1047 | 2.5692 | 301.2483 | 0.99781 | 0.0084857 | 0.99803 | 0.0084876
387.08 | 6.9697 | 0.14505 | 0.03395 | 299.1146 | 306.0843 | 3.5177 | 0.011622 | 302.5994 | 3.4848 | 301.4378 | 0.99944 | 0.01151 | 0.99967 | 0.011512
387.1 | 8.3909 | 0.14505 | 0.03475 | 298.8011 | 307.192 | 3.8312 | 0.012658 | 302.9966 | 4.1955 | 301.5981 | 1.0008 | 0.013857 | 1.001 | 0.01386
387.12 | 9.9488 | 0.14545 | 0.035477 | 298.4527 | 308.4015 | 4.1796 | 0.013809 | 303.4271 | 4.9744 | 301.769 | 1.0022 | 0.01643 | 1.0024 | 0.016433
387.14 | 11.4248 | 0.14545 | 0.036131 | 297.8311 | 309.2559 | 4.8012 | 0.015862 | 303.5435 | 5.7124 | 301.6394 | 1.0026 | 0.018867 | 1.0028 | 0.018871
387.16 | 12.3267 | 0.14545 | 0.036567 | 297.8365 | 310.1632 | 4.7958 | 0.015845 | 303.9999 | 6.1634 | 301.9454 | 1.0041 | 0.020357 | 1.0043 | 0.020361
387.18 | 13.2833 | 0.14604 | 0.037076 | 296.5401 | 309.8234 | 5.0922 | 0.016824 | 303.1818 | 6.6417 | 300.9679 | 1.0014 | 0.021936 | 1.0016 | 0.021941
387.2 | 13.994 | 0.14604 | 0.037513 | 296.7011 | 310.6951 | 4.9312 | 0.016292 | 303.6981 | 6.997 | 301.3658 | 1.0031 | 0.02311 | 1.0033 | 0.023115
387.22 | 14.6773 | 0.14604 | 0.037803 | 296.7917 | 311.469 | 4.8406 | 0.015993 | 304.1303 | 7.3386 | 301.6841 | 1.0045 | 0.024238 | 1.0047 | 0.024244
387.24 | 14.9233 | 0.14644 | 0.038021 | 298.133 | 313.0563 | 4.4993 | 0.014865 | 305.5946 | 7.4616 | 303.1074 | 1.0093 | 0.024645 | 1.0096 | 0.02465
387.26 | 15.0326 | 0.14644 | 0.038094 | 297.8401 | 312.8727 | 4.7922 | 0.0158 | 305.3564 | 7.5163 | 302.851 | 1.0085 | 0.024825 | 1.0088 | 0.024831
387.28 | 14.7046 | 0.14684 | 0.038094 | 298.2273 | 312.9319 | 4.405 | 0.014553 | 305.5796 | 7.3523 | 303.1288 | 1.0093 | 0.024284 | 1.0095 | 0.024289
387.3 | 14.24 | 0.14684 | 0.037731 | 298.7937 | 313.0337 | 3.8386 | 0.012682 | 305.9137 | 7.12 | 303.5404 | 1.0104 | 0.023516 | 1.0106 | 0.023522
387.32 | 13.5567 | 0.14684 | 0.037367 | 299.389 | 312.9457 | 3.2433 | 0.010715 | 306.1673 | 6.7783 | 303.9079 | 1.0112 | 0.022388 | 1.0115 | 0.022393
387.34 | 12.5454 | 0.14684 | 0.036786 | 299.9391 | 312.4845 | 2.6932 | 0.0088979 | 306.2118 | 6.2727 | 304.1209 | 1.0114 | 0.020718 | 1.0116 | 0.020722
387.36 | 11.6434 | 0.14684 | 0.036204 | 300.1677 | 311.8111 | 2.4646 | 0.00814 | 305.9894 | 5.8217 | 304.0488 | 1.0106 | 0.019228 | 1.0109 | 0.019233
387.38 | 10.3862 | 0.14684 | 0.035477 | 301.174 | 311.5602 | 1.4583 | 0.004818 | 306.3671 | 5.1931 | 304.6361 | 1.0119 | 0.017152 | 1.0121 | 0.017156
387.4 | 8.7736 | 0.14664 | 0.03475 | 301.5239 | 310.2975 | 1.1084 | 0.003662 | 305.9107 | 4.3868 | 304.4484 | 1.0104 | 0.014489 | 1.0106 | 0.014492
387.42 | 7.1883 | 0.14664 | 0.034023 | 302.1352 | 309.3235 | 0.4971 | 0.0016423 | 305.7294 | 3.5942 | 304.5313 | 1.0098 | 0.011871 | 1.01 | 0.011874
387.44 | 5.3844 | 0.14624 | 0.033223 | 302.9326 | 308.317 | -0.3003 | -0.00099214 | 305.6248 | 2.6922 | 304.7274 | 1.0094 | 0.0088919 | 1.0097 | 0.0088939
387.46 | 3.6078 | 0.14624 | 0.032424 | 303.9076 | 307.5154 | -1.2753 | -0.0042134 | 305.7115 | 1.8039 | 305.1102 | 1.0097 | 0.005958 | 1.0099 | 0.0059594
387.48 | 1.8039 | 0.14624 | 0.031551 | 304.5196 | 306.3235 | -1.8873 | -0.0062353 | 305.4216 | 0.90196 | 305.1209 | 1.0088 | 0.002979 | 1.009 | 0.0029797
387.5 | -0.027332 | 0.14545 | 0.030824 | 304.7965 | 304.7692 | -2.1642 | -0.0071502 | 304.7828 | -0.013666 | 304.7874 | 1.0067 | -4.51e-05 | 1.0069 | -4.51e-05
387.52 | -1.7766 | 0.14545 | 0.03 | 305.3139 | 303.5373 | -2.6816 | -0.0088596 | 304.4256 | -0.88829 | 304.7217 | 1.0055 | -0.0029339 | 1.0057 | -0.0029345
387.54 | -3.7445 | 0.14485 | 0.029152 | 306.1416 | 302.3971 | -3.5093 | -0.011594 | 304.2694 | -1.8722 | 304.8934 | 1.005 | -0.0061837 | 1.0052 | -0.0061851
387.56 | -5.4664 | 0.14485 | 0.02828 | 306.6303 | 301.1639 | -3.998 | -0.013209 | 303.8971 | -2.7332 | 304.8082 | 1.0037 | -0.0090273 | 1.004 | -0.0090294
387.58 | -7.407 | 0.14485 | 0.02748 | 307.2379 | 299.8309 | -4.6056 | -0.015216 | 303.5344 | -3.7035 | 304.7689 | 1.0025 | -0.012232 | 1.0028 | -0.012235
387.6 | -8.8556 | 0.14426 | 0.02668 | 307.3029 | 298.4473 | -4.6706 | -0.015431 | 302.8751 | -4.4278 | 304.351 | 1.0004 | -0.014624 | 1.0006 | -0.014628
387.62 | -10.3042 | 0.14426 | 0.026099 | 307.9576 | 297.6534 | -5.3253 | -0.017594 | 302.8055 | -5.1521 | 304.5229 | 1.0001 | -0.017017 | 1.0003 | -0.01702
387.64 | -11.5614 | 0.14426 | 0.025445 | 308.082 | 296.5206 | -5.4497 | -0.018 | 302.3013 | -5.7807 | 304.2282 | 0.99846 | -0.019093 | 0.99868 | -0.019097
387.66 | -12.4907 | 0.14386 | 0.024936 | 309.2286 | 296.7379 | -5.5963 | -0.018489 | 302.9832 | -6.2454 | 305.065 | 1.0007 | -0.020627 | 1.0009 | -0.020632
387.68 | -13.6113 | 0.14386 | 0.024427 | 309.8917 | 296.2804 | -6.2594 | -0.0207 | 303.086 | -6.8057 | 305.3546 | 1.001 | -0.022478 | 1.0013 | -0.022483
387.7 | -14.158 | 0.14326 | 0.023991 | 308.5612 | 294.4032 | -5.9289 | -0.0196 | 301.4822 | -7.079 | 303.8419 | 0.99575 | -0.023381 | 0.99597 | -0.023386
387.72 | -14.8139 | 0.14326 | 0.023627 | 308.7208 | 293.9069 | -6.0885 | -0.020115 | 301.3138 | -7.407 | 303.7828 | 0.99519 | -0.024464 | 0.99542 | -0.02447
387.74 | -14.9779 | 0.14326 | 0.023554 | 308.4911 | 293.5132 | -5.8588 | -0.019357 | 301.0021 | -7.489 | 303.4985 | 0.99416 | -0.024735 | 0.99439 | -0.02474
387.76 | -14.8413 | 0.14287 | 0.023482 | 308.2737 | 293.4324 | -5.6414 | -0.0186 | 300.8531 | -7.4206 | 303.3266 | 0.99367 | -0.024509 | 0.9939 | -0.024515
387.78 | -14.6773 | 0.14287 | 0.023627 | 308.2057 | 293.5284 | -5.5734 | -0.0184 | 300.8671 | -7.3386 | 303.3133 | 0.99372 | -0.024238 | 0.99394 | -0.024244
387.8 | -14.486 | 0.14267 | 0.023627 | 307.9921 | 293.5061 | -5.3598 | -0.017708 | 300.7491 | -7.243 | 303.1634 | 0.99333 | -0.023922 | 0.99355 | -0.023928
387.82 | -13.83 | 0.14267 | 0.023991 | 307.2485 | 293.4185 | -4.6162 | -0.0153 | 300.3335 | -6.915 | 302.6385 | 0.99196 | -0.022839 | 0.99218 | -0.022844
387.84 | -12.846 | 0.14267 | 0.024645 | 306.5513 | 293.7053 | -3.919 | -0.0129 | 300.1283 | -6.423 | 302.2693 | 0.99128 | -0.021214 | 0.9915 | -0.021219
387.86 | -11.9167 | 0.14267 | 0.025226 | 306.1802 | 294.2635 | -3.5479 | -0.011722 | 300.2218 | -5.9584 | 302.208 | 0.99159 | -0.01968 | 0.99181 | -0.019684
387.88 | -10.3588 | 0.14267 | 0.026026 | 305.295 | 294.9362 | -2.6627 | -0.0087971 | 300.1156 | -5.1794 | 301.8421 | 0.99124 | -0.017107 | 0.99146 | -0.017111
387.9 | -8.8829 | 0.14267 | 0.026753 | 304.8393 | 295.9564 | -2.207 | -0.0072916 | 300.3979 | -4.4414 | 301.8783 | 0.99217 | -0.014669 | 0.99239 | -0.014673
387.92 | -7.2976 | 0.14326 | 0.027553 | 303.8251 | 296.5275 | -1.1928 | -0.0039408 | 300.1763 | -3.6488 | 301.3926 | 0.99144 | -0.012052 | 0.99166 | -0.012054
387.94 | -5.7124 | 0.14326 | 0.02828 | 303.5598 | 297.8474 | -0.9275 | -0.0030643 | 300.7036 | -2.8562 | 301.6557 | 0.99318 | -0.0094336 | 0.9934 | -0.0094357
387.96 | -3.7172 | 0.14406 | 0.02908 | 302.5884 | 298.8712 | 0.0439 | 0.00014504 | 300.7298 | -1.8586 | 301.3493 | 0.99327 | -0.0061386 | 0.99349 | -0.00614
387.98 | -1.9132 | 0.14406 | 0.029879 | 302.2006 | 300.2874 | 0.4317 | 0.0014263 | 301.244 | -0.95662 | 301.5629 | 0.99496 | -0.0031596 | 0.99519 | -0.0031603
388 | -0.24599 | 0.14406 | 0.030679 | 301.4919 | 301.2459 | 1.1404 | 0.0037677 | 301.3689 | -0.12299 | 301.4099 | 0.99538 | -0.000406 | 0.9956 | -0.000406
388.02 | 1.6946 | 0.14465 | 0.031479 | 300.7264 | 302.421 | 1.9059 | 0.0062968 | 301.5737 | 0.84729 | 301.2913 | 0.99605 | 0.0027985 | 0.99628 | 0.0027991
388.04 | 3.6078 | 0.14465 | 0.032351 | 300.2639 | 303.8717 | 2.3684 | 0.0078248 | 302.0678 | 1.8039 | 301.4665 | 0.99768 | 0.005958 | 0.99791 | 0.0059594
388.06 | 5.3571 | 0.14465 | 0.033151 | 299.3179 | 304.675 | 3.3144 | 0.01095 | 301.9964 | 2.6785 | 301.1036 | 0.99745 | 0.0088468 | 0.99767 | 0.0088488
388.08 | 7.2976 | 0.14505 | 0.034023 | 298.9918 | 306.2894 | 3.6405 | 0.012028 | 302.6406 | 3.6488 | 301.4243 | 0.99958 | 0.012052 | 0.9998 | 0.012054
388.1 | 8.7462 | 0.14505 | 0.03475 | 298.6787 | 307.4249 | 3.9536 | 0.013062 | 303.0518 | 4.3731 | 301.5941 | 1.0009 | 0.014444 | 1.0012 | 0.014447
388.12 | 10.1948 | 0.14565 | 0.035404 | 298.2664 | 308.4612 | 4.3659 | 0.014424 | 303.3638 | 5.0974 | 301.6647 | 1.002 | 0.016836 | 1.0022 | 0.01684
388.14 | 11.6434 | 0.14565 | 0.036131 | 297.8891 | 309.5325 | 4.7432 | 0.015671 | 303.7108 | 5.8217 | 301.7702 | 1.0031 | 0.019228 | 1.0033 | 0.019233
388.16 | 12.6547 | 0.14565 | 0.03664 | 297.8311 | 310.4858 | 4.8012 | 0.015862 | 304.1585 | 6.3274 | 302.0493 | 1.0046 | 0.020898 | 1.0048 | 0.020903
388.18 | 13.748 | 0.14624 | 0.037076 | 297.6691 | 311.4171 | 4.9632 | 0.016398 | 304.5431 | 6.874 | 302.2518 | 1.0059 | 0.022704 | 1.0061 | 0.022709
388.2 | 14.5406 | 0.14624 | 0.037585 | 297.7305 | 312.2711 | 4.9018 | 0.016195 | 305.0008 | 7.2703 | 302.5774 | 1.0074 | 0.024013 | 1.0076 | 0.024018
388.22 | 14.6499 | 0.14624 | 0.037803 | 297.6147 | 312.2646 | 5.0176 | 0.016577 | 304.9397 | 7.325 | 302.498 | 1.0072 | 0.024193 | 1.0074 | 0.024199
388.24 | 15.1966 | 0.14664 | 0.037949 | 297.8378 | 313.0344 | 4.7945 | 0.0158 | 305.4361 | 7.5983 | 302.9033 | 1.0088 | 0.025096 | 1.009 | 0.025102
388.26 | 15.3332 | 0.14664 | 0.038167 | 298.1292 | 313.4624 | 4.5031 | 0.0149 | 305.7958 | 7.6666 | 303.2403 | 1.01 | 0.025322 | 1.0102 | 0.025327
388.28 | 15.0053 | 0.14684 | 0.038094 | 297.9913 | 312.9966 | 4.641 | 0.015333 | 305.4939 | 7.5026 | 302.9931 | 1.009 | 0.02478 | 1.0092 | 0.024786
388.3 | 14.6773 | 0.14684 | 0.037803 | 298.7686 | 313.4459 | 3.8637 | 0.0128 | 306.1072 | 7.3386 | 303.661 | 1.011 | 0.024238 | 1.0113 | 0.024244
388.32 | 13.8573 | 0.14684 | 0.037367 | 299.2366 | 313.0939 | 3.3957 | 0.0112 | 306.1653 | 6.9287 | 303.8557 | 1.0112 | 0.022884 | 1.0114 | 0.022889
388.34 | 12.9007 | 0.14704 | 0.036713 | 299.7408 | 312.6415 | 2.8915 | 0.0095531 | 306.1911 | 6.4503 | 304.041 | 1.0113 | 0.021305 | 1.0115 | 0.021309
388.36 | 11.9714 | 0.14704 | 0.036204 | 300.0991 | 312.0705 | 2.5332 | 0.0083693 | 306.0848 | 5.9857 | 304.0896 | 1.011 | 0.01977 | 1.0112 | 0.019774
388.38 | 10.5228 | 0.14684 | 0.03555 | 300.6454 | 311.1682 | 1.9869 | 0.0065644 | 305.9068 | 5.2614 | 304.153 | 1.0104 | 0.017378 | 1.0106 | 0.017382
388.4 | 9.1289 | 0.14684 | 0.03475 | 301.4576 | 310.5865 | 1.1747 | 0.003881 | 306.022 | 4.5644 | 304.5006 | 1.0107 | 0.015076 | 1.011 | 0.015079
388.42 | 7.5163 | 0.14684 | 0.034023 | 302.2424 | 309.7587 | 0.3899 | 0.00129 | 306.0005 | 3.7581 | 304.7478 | 1.0107 | 0.012413 | 1.0109 | 0.012415
388.44 | 5.6851 | 0.14624 | 0.033223 | 302.8439 | 308.529 | -0.2116 | -0.00069909 | 305.6864 | 2.8425 | 304.7389 | 1.0096 | 0.0093884 | 1.0099 | 0.0093906
388.46 | 3.7718 | 0.14624 | 0.032351 | 303.8368 | 307.6086 | -1.2045 | -0.0039795 | 305.7227 | 1.8859 | 305.0941 | 1.0098 | 0.0062289 | 1.01 | 0.0062303
388.48 | 2.0772 | 0.14624 | 0.031551 | 304.3217 | 306.3989 | -1.6894 | -0.0055815 | 305.3603 | 1.0386 | 305.0141 | 1.0086 | 0.0034304 | 1.0088 | 0.0034312
388.5 | 0.27332 | 0.14545 | 0.030824 | 304.8381 | 305.1114 | -2.2058 | -0.0072876 | 304.9748 | 0.13666 | 304.9292 | 1.0073 | 0.000451 | 1.0075 | 0.000451
388.52 | -1.5853 | 0.14545 | 0.029952 | 305.4536 | 303.8683 | -2.8213 | -0.0093211 | 304.661 | -0.79263 | 304.9252 | 1.0062 | -0.0026179 | 1.0065 | -0.0026185
388.54 | -3.6898 | 0.14505 | 0.029152 | 306.291 | 302.6012 | -3.6587 | -0.012088 | 304.4461 | -1.8449 | 305.0611 | 1.0055 | -0.0060935 | 1.0058 | -0.0060948
388.56 | -5.1384 | 0.14505 | 0.028353 | 306.4142 | 301.2758 | -3.7819 | -0.012495 | 303.845 | -2.5692 | 304.7014 | 1.0036 | -0.0084857 | 1.0038 | -0.0084876
388.58 | -7.0243 | 0.14505 | 0.027553 | 307.2834 | 300.2591 | -4.6511 | -0.015367 | 303.7712 | -3.5122 | 304.942 | 1.0033 | -0.0116 | 1.0035 | -0.011603
388.6 | -8.5276 | 0.14446 | 0.026826 | 307.839 | 299.3114 | -5.2067 | -0.017202 | 303.5752 | -4.2638 | 304.9965 | 1.0027 | -0.014083 | 1.0029 | -0.014086
388.62 | -9.8668 | 0.14446 | 0.026099 | 307.4805 | 297.6137 | -4.8482 | -0.016018 | 302.5471 | -4.9334 | 304.1916 | 0.99927 | -0.016294 | 0.99949 | -0.016298
388.64 | -11.1241 | 0.14446 | 0.025445 | 308.275 | 297.1509 | -5.6427 | -0.018643 | 302.7129 | -5.5621 | 304.567 | 0.99981 | -0.018371 | 1 | -0.018375
388.66 | -12.4361 | 0.14386 | 0.024936 | 308.4236 | 295.9875 | -5.7913 | -0.019134 | 302.2056 | -6.218 | 304.2782 | 0.99814 | -0.020537 | 0.99836 | -0.020542
388.68 | -13.2014 | 0.14386 | 0.024499 | 308.5928 | 295.3914 | -5.9605 | -0.019693 | 301.9921 | -6.6007 | 304.1923 | 0.99743 | -0.021801 | 0.99766 | -0.021806
388.7 | -14.0213 | 0.14346 | 0.023991 | 308.7982 | 294.7769 | -6.1659 | -0.0204 | 301.7875 | -7.0107 | 304.1244 | 0.99676 | -0.023155 | 0.99698 | -0.02316
388.72 | -14.486 | 0.14346 | 0.023772 | 308.6113 | 294.1253 | -5.979 | -0.019754 | 301.3683 | -7.243 | 303.7826 | 0.99537 | -0.023922 | 0.9956 | -0.023928
388.74 | -14.568 | 0.14346 | 0.0236 | 308.2167 | 293.6487 | -5.5844 | -0.01845 | 300.9327 | -7.284 | 303.3607 | 0.99394 | -0.024058 | 0.99416 | -0.024063
388.76 | -14.6773 | 0.14306 | 0.0236 | 308.0545 | 293.3772 | -5.4222 | -0.017914 | 300.7159 | -7.3386 | 303.1621 | 0.99322 | -0.024238 | 0.99344 | -0.024244
388.78 | -14.322 | 0.14306 | 0.023554 | 307.9136 | 293.5916 | -5.2813 | -0.0174 | 300.7526 | -7.161 | 303.1396 | 0.99334 | -0.023652 | 0.99356 | -0.023657
388.8 | -14.158 | 0.14287 | 0.0237 | 307.8474 | 293.6894 | -5.2151 | -0.01723 | 300.7684 | -7.079 | 303.1281 | 0.99339 | -0.023381 | 0.99362 | -0.023386
388.82 | -13.6387 | 0.14287 | 0.023991 | 307.3643 | 293.7256 | -4.732 | -0.015634 | 300.545 | -6.8193 | 302.8181 | 0.99265 | -0.022523 | 0.99288 | -0.022528
388.84 | -12.6274 | 0.14287 | 0.024645 | 306.5692 | 293.9418 | -3.9369 | -0.013 | 300.2555 | -6.3137 | 302.3601 | 0.9917 | -0.020853 | 0.99192 | -0.020858
388.86 | -11.4794 | 0.14287 | 0.025299 | 305.8586 | 294.3792 | -3.2263 | -0.0107 | 300.1189 | -5.7397 | 302.0321 | 0.99125 | -0.018957 | 0.99147 | -0.018962
388.88 | -10.1128 | 0.14287 | 0.026026 | 305.5106 | 295.3978 | -2.8783 | -0.0095094 | 300.4542 | -5.0564 | 302.1397 | 0.99235 | -0.016701 | 0.99258 | -0.016704
388.9 | -8.7189 | 0.14287 | 0.026826 | 304.6992 | 295.9803 | -2.0669 | -0.0068287 | 300.3397 | -4.3595 | 301.7929 | 0.99198 | -0.014399 | 0.9922 | -0.014402
388.92 | -7.079 | 0.14326 | 0.02748 | 304.1914 | 297.1124 | -1.5591 | -0.005151 | 300.6519 | -3.5395 | 301.8317 | 0.99301 | -0.01169 | 0.99323 | -0.011693
388.94 | -5.4664 | 0.14326 | 0.0283 | 303.1977 | 297.7313 | -0.5654 | -0.001868 | 300.4645 | -2.7332 | 301.3756 | 0.99239 | -0.0090273 | 0.99261 | -0.0090294
388.96 | -3.6078 | 0.14386 | 0.02908 | 302.8762 | 299.2684 | -0.2439 | -0.00080581 | 301.0723 | -1.8039 | 301.6736 | 0.9944 | -0.005958 | 0.99462 | -0.0059594
388.98 | -1.7219 | 0.14386 | 0.029952 | 301.7834 | 300.0615 | 0.8489 | 0.0028046 | 300.9224 | -0.86096 | 301.2094 | 0.9939 | -0.0028436 | 0.99413 | -0.0028443
389 | -0.054664 | 0.14386 | 0.030679 | 301.2561 | 301.2014 | 1.3762 | 0.0045467 | 301.2288 | -0.027332 | 301.2379 | 0.99491 | -9.03e-05 | 0.99514 | -9.03e-05
389.02 | 1.9952 | 0.14465 | 0.031551 | 300.8226 | 302.8178 | 1.8097 | 0.005979 | 301.8202 | 0.99762 | 301.4877 | 0.99687 | 0.003295 | 0.99709 | 0.0032957
389.04 | 3.7445 | 0.14465 | 0.032424 | 299.9761 | 303.7206 | 2.6562 | 0.0087757 | 301.8483 | 1.8722 | 301.2243 | 0.99696 | 0.0061837 | 0.99718 | 0.0061851
389.06 | 5.6577 | 0.14525 | 0.033223 | 299.473 | 305.1307 | 3.1593 | 0.010438 | 302.3019 | 2.8289 | 301.3589 | 0.99846 | 0.0093433 | 0.99868 | 0.0093454
389.08 | 7.5163 | 0.14525 | 0.034096 | 299.1413 | 306.6576 | 3.491 | 0.011534 | 302.8994 | 3.7581 | 301.6467 | 1.0004 | 0.012413 | 1.0007 | 0.012415
389.1 | 8.9922 | 0.14525 | 0.034823 | 298.4698 | 307.462 | 4.1625 | 0.013752 | 302.9659 | 4.4961 | 301.4672 | 1.0007 | 0.01485 | 1.0009 | 0.014853
389.12 | 10.3862 | 0.14585 | 0.035477 | 298.1918 | 308.578 | 4.4405 | 0.014671 | 303.3849 | 5.1931 | 301.6539 | 1.002 | 0.017152 | 1.0023 | 0.017156
389.14 | 11.5614 | 0.14585 | 0.036204 | 298.1207 | 309.6821 | 4.5116 | 0.014906 | 303.9014 | 5.7807 | 301.9745 | 1.0037 | 0.019093 | 1.004 | 0.019097
389.16 | 12.928 | 0.14585 | 0.036713 | 297.3097 | 310.2377 | 5.3226 | 0.017585 | 303.7737 | 6.464 | 301.619 | 1.0033 | 0.02135 | 1.0035 | 0.021354
389.18 | 13.6387 | 0.14644 | 0.037076 | 297.7347 | 311.3734 | 4.8976 | 0.016181 | 304.554 | 6.8193 | 302.2809 | 1.0059 | 0.022523 | 1.0061 | 0.022528
389.2 | 14.6226 | 0.14644 | 0.037658 | 297.5319 | 312.1545 | 5.1004 | 0.016851 | 304.8432 | 7.3113 | 302.4061 | 1.0069 | 0.024148 | 1.0071 | 0.024154
389.22 | 15.0053 | 0.14684 | 0.037949 | 297.8333 | 312.8386 | 4.799 | 0.015855 | 305.3359 | 7.5026 | 302.8351 | 1.0085 | 0.02478 | 1.0087 | 0.024786
389.24 | 15.3059 | 0.14684 | 0.038094 | 297.7446 | 313.0505 | 4.8877 | 0.0161 | 305.3976 | 7.653 | 302.8466 | 1.0087 | 0.025277 | 1.0089 | 0.025282
389.26 | 15.3059 | 0.14684 | 0.03824 | 297.9014 | 313.2073 | 4.7309 | 0.01563 | 305.5544 | 7.653 | 303.0034 | 1.0092 | 0.025277 | 1.0094 | 0.025282
389.28 | 15.1146 | 0.14724 | 0.038167 | 298.2083 | 313.3229 | 4.424 | 0.0146 | 305.7656 | 7.5573 | 303.2465 | 1.0099 | 0.024961 | 1.0101 | 0.024966
389.3 | 14.7866 | 0.14724 | 0.037876 | 298.7028 | 313.4894 | 3.9295 | 0.012982 | 306.0961 | 7.3933 | 303.6317 | 1.011 | 0.024419 | 1.0112 | 0.024424
389.32 | 13.8847 | 0.14724 | 0.03744 | 299.0375 | 312.9222 | 3.5948 | 0.0119 | 305.9798 | 6.9423 | 303.6657 | 1.0106 | 0.022929 | 1.0108 | 0.022935
389.34 | 13.1194 | 0.14724 | 0.036858 | 299.543 | 312.6624 | 3.0893 | 0.0102 | 306.1027 | 6.5597 | 303.9161 | 1.011 | 0.021666 | 1.0112 | 0.021671
389.36 | 11.7528 | 0.14724 | 0.036204 | 300.0256 | 311.7784 | 2.6067 | 0.00861 | 305.902 | 5.8764 | 303.9432 | 1.0103 | 0.019409 | 1.0106 | 0.019413
389.38 | 10.8781 | 0.14724 | 0.035622 | 300.6695 | 311.5476 | 1.9628 | 0.0064848 | 306.1086 | 5.4391 | 304.2955 | 1.011 | 0.017964 | 1.0113 | 0.017968
389.4 | 9.1562 | 0.14724 | 0.034823 | 301.5606 | 310.7168 | 1.0717 | 0.0035407 | 306.1387 | 4.5781 | 304.6127 | 1.0111 | 0.015121 | 1.0114 | 0.015124
389.42 | 7.489 | 0.14724 | 0.034096 | 302.2294 | 309.7184 | 0.4029 | 0.0013311 | 305.9739 | 3.7445 | 304.7257 | 1.0106 | 0.012367 | 1.0108 | 0.01237
389.44 | 5.7944 | 0.14664 | 0.033296 | 302.9351 | 308.7295 | -0.3028 | -0.001 | 305.8323 | 2.8972 | 304.8666 | 1.0101 | 0.009569 | 1.0103 | 0.0095711
389.46 | 4.0178 | 0.14664 | 0.032569 | 303.3657 | 307.3835 | -0.7334 | -0.002423 | 305.3746 | 2.0089 | 304.705 | 1.0086 | 0.0066351 | 1.0088 | 0.0066366
389.48 | 2.3506 | 0.14604 | 0.031769 | 304.1766 | 306.5272 | -1.5443 | -0.0051021 | 305.3519 | 1.1753 | 304.9601 | 1.0085 | 0.0038818 | 1.0088 | 0.0038826
389.5 | 0.32798 | 0.14604 | 0.030897 | 305.1303 | 305.4583 | -2.498 | -0.008253 | 305.2943 | 0.16399 | 305.2396 | 1.0083 | 0.000542 | 1.0086 | 0.000542
389.52 | -1.5579 | 0.14604 | 0.030097 | 305.5369 | 303.979 | -2.9046 | -0.0095963 | 304.7579 | -0.77896 | 305.0176 | 1.0066 | -0.0025728 | 1.0068 | -0.0025734
389.54 | -3.5805 | 0.14545 | 0.029225 | 306.2984 | 302.7179 | -3.6661 | -0.012112 | 304.5082 | -1.7902 | 305.1049 | 1.0057 | -0.0059129 | 1.006 | -0.0059142
389.56 | -5.1657 | 0.14545 | 0.0285 | 306.7883 | 301.6226 | -4.156 | -0.013731 | 304.2054 | -2.5829 | 305.0664 | 1.0047 | -0.0085308 | 1.005 | -0.0085328
389.58 | -6.915 | 0.14485 | 0.027626 | 307.1895 | 300.2745 | -4.5572 | -0.015056 | 303.732 | -3.4575 | 304.8845 | 1.0032 | -0.01142 | 1.0034 | -0.011422
389.6 | -8.4456 | 0.14485 | 0.026826 | 307.9038 | 299.4582 | -5.2715 | -0.017416 | 303.681 | -4.2228 | 305.0886 | 1.003 | -0.013947 | 1.0032 | -0.01395
389.62 | -10.1675 | 0.14485 | 0.026099 | 307.8763 | 297.7088 | -5.244 | -0.017325 | 302.7926 | -5.0837 | 304.4871 | 1.0001 | -0.016791 | 1.0003 | -0.016795
389.64 | -11.2334 | 0.14426 | 0.02559 | 308.1842 | 296.9508 | -5.5519 | -0.018343 | 302.5675 | -5.6167 | 304.4397 | 0.99933 | -0.018551 | 0.99956 | -0.018555
389.66 | -12.3267 | 0.14426 | 0.025008 | 308.2866 | 295.9599 | -5.6543 | -0.018681 | 302.1232 | -6.1634 | 304.1777 | 0.99787 | -0.020357 | 0.99809 | -0.020361
389.68 | -13.3653 | 0.14426 | 0.024499 | 308.7841 | 295.4188 | -6.1518 | -0.020325 | 302.1014 | -6.6827 | 304.329 | 0.9978 | -0.022072 | 0.99802 | -0.022077
389.7 | -13.9393 | 0.14386 | 0.024136 | 308.6934 | 294.7541 | -6.0611 | -0.020025 | 301.7237 | -6.9697 | 304.047 | 0.99655 | -0.02302 | 0.99677 | -0.023025
389.72 | -14.404 | 0.14386 | 0.023845 | 308.5493 | 294.1453 | -5.917 | -0.0195 | 301.3473 | -7.202 | 303.748 | 0.9953 | -0.023787 | 0.99553 | -0.023792
389.74 | -14.7866 | 0.14346 | 0.0237 | 308.6934 | 293.9068 | -6.0611 | -0.020025 | 301.3001 | -7.3933 | 303.7645 | 0.99515 | -0.024419 | 0.99537 | -0.024424
389.76 | -14.486 | 0.14346 | 0.023627 | 308.2579 | 293.7719 | -5.6256 | -0.018586 | 301.0149 | -7.243 | 303.4292 | 0.99421 | -0.023922 | 0.99443 | -0.023928
389.78 | -14.404 | 0.14346 | 0.023627 | 307.9773 | 293.5733 | -5.345 | -0.017659 | 300.7753 | -7.202 | 303.176 | 0.99342 | -0.023787 | 0.99364 | -0.023792
389.8 | -14.3493 | 0.14326 | 0.023845 | 307.8167 | 293.4674 | -5.1844 | -0.0171 | 300.6421 | -7.1746 | 303.0336 | 0.99298 | -0.023697 | 0.9932 | -0.023702
389.82 | -13.7207 | 0.14326 | 0.024136 | 307.4115 | 293.6908 | -4.7792 | -0.01579 | 300.5512 | -6.8603 | 302.8379 | 0.99267 | -0.022659 | 0.9929 | -0.022664
389.84 | -12.8187 | 0.14306 | 0.024718 | 306.7809 | 293.9622 | -4.1486 | -0.0137 | 300.3715 | -6.4094 | 302.508 | 0.99208 | -0.021169 | 0.99231 | -0.021174
389.86 | -11.7254 | 0.14306 | 0.025372 | 306.0915 | 294.3661 | -3.4592 | -0.011429 | 300.2288 | -5.8627 | 302.183 | 0.99161 | -0.019364 | 0.99183 | -0.019368
389.88 | -10.4135 | 0.14306 | 0.026099 | 305.7336 | 295.3201 | -3.1013 | -0.010246 | 300.5269 | -5.2067 | 302.2624 | 0.99259 | -0.017197 | 0.99282 | -0.017201
389.9 | -8.8556 | 0.14346 | 0.026899 | 305.0942 | 296.2386 | -2.4619 | -0.0081337 | 300.6664 | -4.4278 | 302.1423 | 0.99306 | -0.014624 | 0.99328 | -0.014628
389.92 | -7.243 | 0.14346 | 0.027626 | 304.2986 | 297.0556 | -1.6663 | -0.0055052 | 300.6771 | -3.6215 | 301.8843 | 0.99309 | -0.011961 | 0.99332 | -0.011964
389.94 | -5.7944 | 0.14346 | 0.028353 | 303.7332 | 297.9388 | -1.1009 | -0.0036372 | 300.836 | -2.8972 | 301.8017 | 0.99362 | -0.009569 | 0.99384 | -0.0095711
389.96 | -3.9085 | 0.14406 | 0.0292 | 302.9271 | 299.0186 | -0.2948 | -0.00097397 | 300.9729 | -1.9542 | 301.6243 | 0.99407 | -0.0064545 | 0.99429 | -0.006456
389.98 | -2.1046 | 0.14406 | 0.029952 | 302.0793 | 299.9747 | 0.553 | 0.001827 | 301.027 | -1.0523 | 301.3778 | 0.99425 | -0.0034755 | 0.99447 | -0.0034763
390 | -0.081996 | 0.14485 | 0.030824 | 301.1367 | 301.0547 | 1.4956 | 0.0049412 | 301.0957 | -0.040998 | 301.1094 | 0.99447 | -0.000135 | 0.9947 | -0.000135
390.02 | 1.6946 | 0.14485 | 0.031624 | 300.9224 | 302.617 | 1.7099 | 0.0056492 | 301.7697 | 0.84729 | 301.4873 | 0.9967 | 0.0027985 | 0.99692 | 0.0027991
390.04 | 3.5258 | 0.14485 | 0.032496 | 300.0954 | 303.6212 | 2.5369 | 0.0083815 | 301.8583 | 1.7629 | 301.2707 | 0.99699 | 0.0058226 | 0.99722 | 0.0058239
390.06 | 5.3024 | 0.14545 | 0.033296 | 299.9429 | 305.2453 | 2.6894 | 0.0088854 | 302.5941 | 2.6512 | 301.7104 | 0.99942 | 0.0087565 | 0.99965 | 0.0087585
390.08 | 7.0517 | 0.14545 | 0.034096 | 299.1829 | 306.2346 | 3.4494 | 0.011396 | 302.7087 | 3.5258 | 301.5335 | 0.9998 | 0.011645 | 1 | 0.011648
390.1 | 8.4456 | 0.14545 | 0.034823 | 298.5151 | 306.9607 | 4.1172 | 0.013603 | 302.7379 | 4.2228 | 301.3303 | 0.9999 | 0.013947 | 1.0001 | 0.01395
390.12 | 10.0855 | 0.14604 | 0.035622 | 298.2393 | 308.3248 | 4.393 | 0.014514 | 303.2821 | 5.0428 | 301.6011 | 1.0017 | 0.016655 | 1.0019 | 0.016659
390.14 | 11.2334 | 0.14604 | 0.036204 | 298.0993 | 309.3327 | 4.533 | 0.014976 | 303.716 | 5.6167 | 301.8438 | 1.0031 | 0.018551 | 1.0034 | 0.018555
390.16 | 12.5454 | 0.14644 | 0.036713 | 297.153 | 309.6984 | 4.4793 | 0.014799 | 303.4257 | 6.2727 | 301.3348 | 1.0022 | 0.020718 | 1.0024 | 0.020722
390.18 | 13.2287 | 0.14644 | 0.037222 | 296.7807 | 310.0094 | 4.8516 | 0.016029 | 303.395 | 6.6143 | 301.1903 | 1.0021 | 0.021846 | 1.0023 | 0.021851
390.2 | 14.1853 | 0.14644 | 0.037658 | 297.087 | 311.2723 | 4.5453 | 0.015017 | 304.1797 | 7.0927 | 301.8154 | 1.0047 | 0.023426 | 1.0049 | 0.023431
390.22 | 14.5953 | 0.14704 | 0.037949 | 298.207 | 312.8023 | 4.4253 | 0.01462 | 305.5046 | 7.2976 | 303.0721 | 1.009 | 0.024103 | 1.0093 | 0.024108
390.24 | 14.6773 | 0.14704 | 0.038021 | 298.5488 | 313.2261 | 4.0835 | 0.0135 | 305.8874 | 7.3386 | 303.4412 | 1.0103 | 0.024238 | 1.0105 | 0.024244
390.26 | 15.0599 | 0.14724 | 0.038312 | 298.2175 | 313.2774 | 4.4148 | 0.014586 | 305.7475 | 7.53 | 303.2375 | 1.0098 | 0.02487 | 1.0101 | 0.024876
390.28 | 14.5133 | 0.14724 | 0.038094 | 298.654 | 313.1673 | 3.9783 | 0.0131 | 305.9106 | 7.2566 | 303.4918 | 1.0104 | 0.023968 | 1.0106 | 0.023973
390.3 | 14.1033 | 0.14724 | 0.037949 | 299.0989 | 313.2022 | 3.5334 | 0.011674 | 306.1506 | 7.0517 | 303.8 | 1.0112 | 0.023291 | 1.0114 | 0.023296
390.32 | 13.4747 | 0.14744 | 0.03744 | 299.5307 | 313.0054 | 3.1016 | 0.0102 | 306.268 | 6.7373 | 304.0223 | 1.0116 | 0.022252 | 1.0118 | 0.022257
390.34 | 12.6 | 0.14744 | 0.036931 | 299.968 | 312.568 | 2.6643 | 0.0088024 | 306.268 | 6.3 | 304.168 | 1.0116 | 0.020808 | 1.0118 | 0.020813
390.36 | 11.4521 | 0.14744 | 0.036277 | 299.2724 | 310.7245 | 2.3599 | 0.0077967 | 304.9985 | 5.7261 | 303.0898 | 1.0074 | 0.018912 | 1.0076 | 0.018917
390.38 | 10.2222 | 0.14744 | 0.03555 | 299.7307 | 309.9529 | 1.9016 | 0.0062826 | 304.8418 | 5.1111 | 303.1381 | 1.0068 | 0.016881 | 1.0071 | 0.016885
390.4 | 8.5822 | 0.14744 | 0.034823 | 300.4159 | 308.9981 | 1.2164 | 0.0040188 | 304.707 | 4.2911 | 303.2766 | 1.0064 | 0.014173 | 1.0066 | 0.014176
390.42 | 7.2703 | 0.14704 | 0.034168 | 302.2313 | 309.5016 | 0.401 | 0.0013248 | 305.8665 | 3.6352 | 304.6547 | 1.0102 | 0.012006 | 1.0105 | 0.012009
390.44 | 5.4117 | 0.14704 | 0.033369 | 302.8899 | 308.3016 | -0.2576 | -0.00085107 | 305.5958 | 2.7059 | 304.6938 | 1.0093 | 0.0089371 | 1.0096 | 0.0089391
390.46 | 3.4985 | 0.14704 | 0.032569 | 303.7504 | 307.2489 | -1.1181 | -0.003694 | 305.4996 | 1.7492 | 304.9166 | 1.009 | 0.0057775 | 1.0092 | 0.0057788
390.48 | 1.6946 | 0.14624 | 0.031697 | 304.6727 | 306.3673 | -2.0404 | -0.0067412 | 305.52 | 0.84729 | 305.2376 | 1.0091 | 0.0027985 | 1.0093 | 0.0027991
390.5 | -0.13666 | 0.14624 | 0.030897 | 304.9124 | 304.7757 | -2.2801 | -0.0075331 | 304.8441 | -0.06833 | 304.8668 | 1.0069 | -0.00022568 | 1.0071 | -0.00022573
390.52 | -1.9132 | 0.14585 | 0.0301 | 305.4035 | 303.4903 | -2.7712 | -0.0091556 | 304.4469 | -0.95662 | 304.7658 | 1.0055 | -0.0031596 | 1.0058 | -0.0031603
390.54 | -3.8538 | 0.14585 | 0.029298 | 306.2885 | 302.4347 | -3.6562 | -0.01208 | 304.3616 | -1.9269 | 305.0039 | 1.0053 | -0.0063643 | 1.0055 | -0.0063657
390.56 | -5.6304 | 0.14585 | 0.028498 | 306.5892 | 300.9588 | -3.9569 | -0.013073 | 303.774 | -2.8152 | 304.7124 | 1.0033 | -0.0092982 | 1.0035 | -0.0093003
390.58 | -7.407 | 0.14505 | 0.027698 | 307.7115 | 300.3045 | -5.0792 | -0.016781 | 304.008 | -3.7035 | 305.2425 | 1.0041 | -0.012232 | 1.0043 | -0.012235
390.6 | -8.9649 | 0.14505 | 0.026899 | 308.0942 | 299.1293 | -5.4619 | -0.018045 | 303.6118 | -4.4824 | 305.1059 | 1.0028 | -0.014805 | 1.003 | -0.014808
390.62 | -10.3042 | 0.14446 | 0.026172 | 307.9357 | 297.6315 | -5.3034 | -0.017522 | 302.7836 | -5.1521 | 304.501 | 1 | -0.017017 | 1.0003 | -0.01702
390.64 | -11.8348 | 0.14446 | 0.02559 | 308.6572 | 296.8224 | -6.0249 | -0.019905 | 302.7398 | -5.9174 | 304.7123 | 0.9999 | -0.019544 | 1.0001 | -0.019549
390.66 | -12.7914 | 0.14446 | 0.025008 | 308.9011 | 296.1097 | -6.2688 | -0.020711 | 302.5054 | -6.3957 | 304.6373 | 0.99913 | -0.021124 | 0.99936 | -0.021129
390.68 | -13.83 | 0.14406 | 0.024572 | 309.7245 | 295.8945 | -6.0922 | -0.020128 | 302.8095 | -6.915 | 305.1145 | 1.0001 | -0.022839 | 1.0004 | -0.022844
390.7 | -14.4313 | 0.14406 | 0.024136 | 310.0033 | 295.572 | -6.371 | -0.021049 | 302.7877 | -7.2156 | 305.1929 | 1.0001 | -0.023832 | 1.0003 | -0.023838
390.72 | -14.6226 | 0.14406 | 0.023918 | 309.9274 | 295.3048 | -6.2951 | -0.020798 | 302.6161 | -7.3113 | 305.0532 | 0.9995 | -0.024148 | 0.99972 | -0.024154
390.74 | -15.0053 | 0.14366 | 0.023627 | 309.392 | 294.3867 | -5.7597 | -0.019029 | 301.8894 | -7.5026 | 304.3902 | 0.99709 | -0.02478 | 0.99732 | -0.024786
390.76 | -15.0053 | 0.14366 | 0.0236 | 309.4122 | 294.4069 | -5.7799 | -0.019096 | 301.9096 | -7.5026 | 304.4104 | 0.99716 | -0.02478 | 0.99739 | -0.024786
390.78 | -14.7593 | 0.14346 | 0.023627 | 308.9866 | 294.2273 | -5.3543 | -0.0177 | 301.607 | -7.3796 | 304.0668 | 0.99616 | -0.024374 | 0.99639 | -0.024379
390.8 | -14.5133 | 0.14346 | 0.023845 | 309.0409 | 294.5276 | -5.4086 | -0.017869 | 301.7843 | -7.2566 | 304.2031 | 0.99675 | -0.023968 | 0.99697 | -0.023973
390.82 | -13.9666 | 0.14346 | 0.024209 | 308.1669 | 294.2003 | -4.5346 | -0.014982 | 301.1836 | -6.9833 | 303.5114 | 0.99476 | -0.023065 | 0.99499 | -0.02307
390.84 | -13.0647 | 0.14326 | 0.024718 | 306.9984 | 293.9337 | -4.3661 | -0.0144 | 300.4661 | -6.5323 | 302.6435 | 0.99239 | -0.021575 | 0.99262 | -0.02158
390.86 | -11.9714 | 0.14326 | 0.025372 | 306.0196 | 294.0482 | -3.3873 | -0.011191 | 300.0339 | -5.9857 | 302.0291 | 0.99097 | -0.01977 | 0.99119 | -0.019774
390.88 | -10.6048 | 0.14366 | 0.026172 | 305.8231 | 295.2183 | -3.1908 | -0.010542 | 300.5207 | -5.3024 | 302.2882 | 0.99257 | -0.017513 | 0.9928 | -0.017517
390.9 | -9.2109 | 0.14366 | 0.026826 | 305.1879 | 295.977 | -2.5556 | -0.0084433 | 300.5825 | -4.6054 | 302.1176 | 0.99278 | -0.015211 | 0.993 | -0.015215
390.92 | -7.489 | 0.14366 | 0.027626 | 304.5515 | 297.0625 | -1.9192 | -0.0063407 | 300.807 | -3.7445 | 302.0552 | 0.99352 | -0.012367 | 0.99374 | -0.01237
390.94 | -5.767 | 0.14406 | 0.028353 | 303.8538 | 298.0868 | -1.2215 | -0.0040356 | 300.9703 | -2.8835 | 301.9315 | 0.99406 | -0.0095238 | 0.99428 | -0.009526
390.96 | -4.0451 | 0.14406 | 0.029298 | 302.8561 | 298.811 | -0.2238 | -0.0007394 | 300.8335 | -2.0226 | 301.5077 | 0.99361 | -0.0066802 | 0.99383 | -0.0066817
390.98 | -2.2959 | 0.14406 | 0.030025 | 302.4457 | 300.1498 | 0.1866 | 0.0006165 | 301.2978 | -1.1479 | 301.6804 | 0.99514 | -0.0037915 | 0.99537 | -0.0037923
391 | -0.21866 | 0.14485 | 0.030824 | 301.5686 | 301.3499 | 1.0637 | 0.0035143 | 301.4593 | -0.10933 | 301.4957 | 0.99567 | -0.000361 | 0.9959 | -0.000361
391.02 | 1.6946 | 0.14485 | 0.031697 | 300.5119 | 302.2065 | 2.1204 | 0.0070055 | 301.3592 | 0.84729 | 301.0768 | 0.99534 | 0.0027985 | 0.99557 | 0.0027991
391.04 | 3.4712 | 0.14545 | 0.032569 | 300.256 | 303.7272 | 2.3763 | 0.0078509 | 301.9916 | 1.7356 | 301.4131 | 0.99743 | 0.0057324 | 0.99766 | 0.0057337
391.06 | 5.3297 | 0.14545 | 0.033369 | 299.4283 | 304.758 | 3.204 | 0.010586 | 302.0932 | 2.6649 | 301.2049 | 0.99777 | 0.0088017 | 0.99799 | 0.0088036
391.08 | 6.7237 | 0.14545 | 0.034023 | 298.9972 | 305.7209 | 3.6351 | 0.01201 | 302.359 | 3.3618 | 301.2384 | 0.99865 | 0.011104 | 0.99887 | 0.011106
391.1 | 8.5002 | 0.14604 | 0.034895 | 298.8433 | 307.3435 | 3.789 | 0.012518 | 303.0934 | 4.2501 | 301.6767 | 1.0011 | 0.014038 | 1.0013 | 0.014041
391.12 | 10.1402 | 0.14604 | 0.035622 | 298.6297 | 308.7699 | 4.0026 | 0.013224 | 303.6998 | 5.0701 | 302.0098 | 1.0031 | 0.016746 | 1.0033 | 0.016749
391.14 | 11.2881 | 0.14644 | 0.036204 | 298.016 | 309.3041 | 4.6163 | 0.015252 | 303.6601 | 5.6441 | 301.7787 | 1.0029 | 0.018641 | 1.0032 | 0.018646
391.16 | 12.5181 | 0.14644 | 0.036858 | 297.9437 | 310.4618 | 4.6886 | 0.01549 | 304.2027 | 6.259 | 302.1164 | 1.0047 | 0.020673 | 1.005 | 0.020677
391.18 | 13.256 | 0.14644 | 0.037294 | 297.7286 | 310.9846 | 4.9037 | 0.016201 | 304.3566 | 6.628 | 302.1473 | 1.0052 | 0.021891 | 1.0055 | 0.021896
391.2 | 14.158 | 0.14704 | 0.037658 | 297.5436 | 311.7016 | 5.0887 | 0.016812 | 304.6226 | 7.079 | 302.2629 | 1.0061 | 0.023381 | 1.0063 | 0.023386
391.22 | 14.5406 | 0.14704 | 0.037876 | 297.8879 | 312.4285 | 4.7444 | 0.015675 | 305.1582 | 7.2703 | 302.7348 | 1.0079 | 0.024013 | 1.0081 | 0.024018
391.24 | 14.9233 | 0.14704 | 0.038167 | 298.0392 | 312.9625 | 4.5931 | 0.015175 | 305.5008 | 7.4616 | 303.0136 | 1.009 | 0.024645 | 1.0093 | 0.02465
391.26 | 14.9779 | 0.14724 | 0.038312 | 298.5683 | 313.5462 | 4.064 | 0.013427 | 306.0573 | 7.489 | 303.5609 | 1.0109 | 0.024735 | 1.0111 | 0.02474
391.28 | 14.6773 | 0.14724 | 0.038167 | 298.6757 | 313.353 | 3.9566 | 0.0131 | 306.0143 | 7.3386 | 303.5681 | 1.0107 | 0.024238 | 1.0109 | 0.024244
391.3 | 14.322 | 0.14744 | 0.037949 | 298.7718 | 313.0938 | 3.8605 | 0.012754 | 305.9328 | 7.161 | 303.5458 | 1.0104 | 0.023652 | 1.0107 | 0.023657
391.32 | 13.6933 | 0.14744 | 0.037513 | 299.4099 | 313.1032 | 3.2224 | 0.0106 | 306.2566 | 6.8467 | 303.9743 | 1.0115 | 0.022613 | 1.0117 | 0.022619
391.34 | 12.4907 | 0.14744 | 0.036931 | 300.2068 | 312.6975 | 2.4255 | 0.0080135 | 306.4522 | 6.2454 | 304.3704 | 1.0122 | 0.020627 | 1.0124 | 0.020632
391.36 | 11.5068 | 0.14763 | 0.036349 | 300.3118 | 311.8186 | 2.3205 | 0.0076666 | 306.0652 | 5.7534 | 304.1474 | 1.0109 | 0.019003 | 1.0111 | 0.019007
391.38 | 10.2495 | 0.14763 | 0.035622 | 300.8961 | 311.1456 | 1.7362 | 0.0057361 | 306.0208 | 5.1247 | 304.3126 | 1.0107 | 0.016926 | 1.011 | 0.01693
391.4 | 8.6916 | 0.14724 | 0.034823 | 301.4857 | 310.1773 | 1.1466 | 0.0037882 | 305.8315 | 4.3458 | 304.3829 | 1.0101 | 0.014353 | 1.0103 | 0.014357
391.42 | 7.3523 | 0.14724 | 0.034168 | 302.0302 | 309.3825 | 0.6021 | 0.0019892 | 305.7064 | 3.6762 | 304.481 | 1.0097 | 0.012142 | 1.0099 | 0.012145
391.44 | 5.5211 | 0.14724 | 0.033369 | 302.7925 | 308.3136 | -0.1602 | -0.000529 | 305.553 | 2.7605 | 304.6329 | 1.0092 | 0.0091176 | 1.0094 | 0.0091197
391.46 | 3.6078 | 0.14664 | 0.032569 | 303.5365 | 307.1443 | -0.9042 | -0.0029873 | 305.3404 | 1.8039 | 304.7391 | 1.0085 | 0.005958 | 1.0087 | 0.0059594
391.48 | 1.7492 | 0.14664 | 0.031769 | 304.5471 | 306.2963 | -1.9148 | -0.0063262 | 305.4217 | 0.87462 | 305.1302 | 1.0088 | 0.0028887 | 1.009 | 0.0028894
391.5 | -0.16399 | 0.14664 | 0.030897 | 304.9263 | 304.7623 | -2.294 | -0.007579 | 304.8443 | -0.081996 | 304.8716 | 1.0069 | -0.000271 | 1.0071 | -0.000271
391.52 | -1.8312 | 0.14604 | 0.03017 | 305.5131 | 303.6819 | -2.8808 | -0.0095177 | 304.5975 | -0.91562 | 304.9027 | 1.006 | -0.0030242 | 1.0063 | -0.0030248
391.54 | -3.7718 | 0.14604 | 0.029298 | 306.5116 | 302.7398 | -3.8793 | -0.012817 | 304.6257 | -1.8859 | 305.2543 | 1.0061 | -0.0062289 | 1.0064 | -0.0062303
391.56 | -5.3844 | 0.14545 | 0.028498 | 306.705 | 301.3206 | -4.0727 | -0.013456 | 304.0128 | -2.6922 | 304.9102 | 1.0041 | -0.0088919 | 1.0043 | -0.0088939
391.58 | -7.3796 | 0.14545 | 0.027626 | 307.6 | 300.2204 | -4.9677 | -0.016412 | 303.9102 | -3.6898 | 305.1401 | 1.0038 | -0.012187 | 1.004 | -0.01219
391.6 | -8.9102 | 0.14545 | 0.026899 | 307.4315 | 298.5213 | -4.7992 | -0.015856 | 302.9764 | -4.4551 | 304.4614 | 1.0007 | -0.014715 | 1.0009 | -0.014718
391.62 | -10.4408 | 0.14485 | 0.026172 | 308.0635 | 297.6227 | -5.4312 | -0.0179 | 302.8431 | -5.2204 | 304.5832 | 1.0002 | -0.017242 | 1.0005 | -0.017246
391.64 | -11.3974 | 0.14485 | 0.025663 | 308.3656 | 296.9682 | -5.7333 | -0.018942 | 302.6669 | -5.6987 | 304.5665 | 0.99966 | -0.018822 | 0.99989 | -0.018826
391.66 | -12.5454 | 0.14446 | 0.025081 | 309.6588 | 297.1134 | -6.0265 | -0.019911 | 303.3861 | -6.2727 | 305.477 | 1.002 | -0.020718 | 1.0023 | -0.020722
391.68 | -13.5567 | 0.14446 | 0.024572 | 310.028 | 296.4713 | -6.3957 | -0.02113 | 303.2497 | -6.7783 | 305.5091 | 1.0016 | -0.022388 | 1.0018 | -0.022393
391.7 | -14.322 | 0.14446 | 0.024136 | 309.6071 | 295.2851 | -5.9748 | -0.01974 | 302.4461 | -7.161 | 304.8331 | 0.99893 | -0.023652 | 0.99916 | -0.023657
391.72 | -14.7319 | 0.14386 | 0.023918 | 308.7821 | 294.0502 | -6.1498 | -0.020318 | 301.4161 | -7.366 | 303.8715 | 0.99553 | -0.024329 | 0.99576 | -0.024334
391.74 | -15.1419 | 0.14386 | 0.023627 | 308.6063 | 293.4644 | -5.974 | -0.019737 | 301.0353 | -7.571 | 303.559 | 0.99427 | -0.025006 | 0.9945 | -0.025011
391.76 | -14.7593 | 0.14386 | 0.023772 | 308.5513 | 293.792 | -5.919 | -0.019555 | 301.1717 | -7.3796 | 303.6315 | 0.99472 | -0.024374 | 0.99495 | -0.024379
391.78 | -14.6499 | 0.14346 | 0.023772 | 308.8417 | 294.1918 | -5.2094 | -0.0172 | 301.5167 | -7.325 | 303.9584 | 0.99586 | -0.024193 | 0.99609 | -0.024199
391.8 | -14.24 | 0.14346 | 0.023845 | 308.4868 | 294.2468 | -4.8545 | -0.016039 | 301.3668 | -7.12 | 303.7401 | 0.99537 | -0.023516 | 0.99559 | -0.023522
391.82 | -13.8573 | 0.14326 | 0.024136 | 307.6666 | 293.8093 | -5.0343 | -0.016633 | 300.7379 | -6.9287 | 303.0475 | 0.99329 | -0.022884 | 0.99352 | -0.022889
391.84 | -12.9554 | 0.14326 | 0.024645 | 307.0561 | 294.1007 | -4.4238 | -0.0146 | 300.5784 | -6.4777 | 302.7376 | 0.99276 | -0.021395 | 0.99299 | -0.0214
391.86 | -11.9441 | 0.14326 | 0.025299 | 306.7247 | 294.7806 | -4.0924 | -0.013521 | 300.7527 | -5.972 | 302.7433 | 0.99334 | -0.019725 | 0.99356 | -0.019729
391.88 | -10.3862 | 0.14346 | 0.026099 | 305.6088 | 295.2226 | -2.9765 | -0.0098339 | 300.4157 | -5.1931 | 302.1467 | 0.99223 | -0.017152 | 0.99245 | -0.017156
391.9 | -9.0196 | 0.14346 | 0.026826 | 305.0139 | 295.9943 | -2.3816 | -0.0078684 | 300.5041 | -4.5098 | 302.0074 | 0.99252 | -0.014895 | 0.99274 | -0.014898
391.92 | -7.5163 | 0.14406 | 0.027553 | 304.4399 | 296.9236 | -1.8076 | -0.005972 | 300.6818 | -3.7581 | 301.9345 | 0.99311 | -0.012413 | 0.99333 | -0.012415
391.94 | -6.013 | 0.14406 | 0.02828 | 303.6774 | 297.6644 | -1.0451 | -0.0034528 | 300.6709 | -3.0065 | 301.6731 | 0.99307 | -0.0099301 | 0.99329 | -0.0099323
391.96 | -3.8265 | 0.14406 | 0.0293 | 303.0735 | 299.247 | -0.4412 | -0.0014577 | 301.1603 | -1.9132 | 301.798 | 0.99469 | -0.0063191 | 0.99491 | -0.0063206
391.98 | -2.2412 | 0.14485 | 0.029952 | 302.2355 | 299.9943 | 0.3968 | 0.001311 | 301.1149 | -1.1206 | 301.4884 | 0.99454 | -0.0037012 | 0.99476 | -0.003702
392 | -0.19132 | 0.14485 | 0.030824 | 301.6003 | 301.409 | 1.032 | 0.0034096 | 301.5046 | -0.095662 | 301.5365 | 0.99582 | -0.000316 | 0.99605 | -0.000316
392.02 | 1.5579 | 0.14485 | 0.031624 | 300.8071 | 302.365 | 1.8252 | 0.0060302 | 301.5861 | 0.77896 | 301.3264 | 0.99609 | 0.0025728 | 0.99632 | 0.0025734
392.04 | 3.6352 | 0.14525 | 0.032496 | 300.4102 | 304.0454 | 2.2221 | 0.0073415 | 302.2278 | 1.8176 | 301.6219 | 0.99821 | 0.0060032 | 0.99844 | 0.0060045
392.06 | 5.3024 | 0.14525 | 0.033369 | 300.0397 | 305.3421 | 2.5926 | 0.0085655 | 302.6909 | 2.6512 | 301.8072 | 0.99974 | 0.0087565 | 0.99997 | 0.0087585
392.08 | 7.0243 | 0.14585 | 0.034096 | 299.2349 | 306.2592 | 3.3974 | 0.011224 | 302.7471 | 3.5122 | 301.5763 | 0.99993 | 0.0116 | 1.0002 | 0.011603
392.1 | 8.6369 | 0.14585 | 0.034895 | 298.9316 | 307.5685 | 3.7007 | 0.012227 | 303.2501 | 4.3185 | 301.8106 | 1.0016 | 0.014263 | 1.0018 | 0.014266
392.12 | 10.2222 | 0.14585 | 0.03555 | 298.7479 | 308.9701 | 3.8844 | 0.012833 | 303.859 | 5.1111 | 302.1553 | 1.0036 | 0.016881 | 1.0038 | 0.016885
392.14 | 11.3974 | 0.14644 | 0.036204 | 298.4188 | 309.8162 | 4.2135 | 0.013921 | 304.1175 | 5.6987 | 302.2179 | 1.0045 | 0.018822 | 1.0047 | 0.018826
392.16 | 12.764 | 0.14644 | 0.036786 | 297.967 | 310.731 | 4.6653 | 0.015413 | 304.349 | 6.382 | 302.2217 | 1.0052 | 0.021079 | 1.0054 | 0.021084
392.18 | 13.4747 | 0.14644 | 0.037294 | 297.7897 | 311.2644 | 4.8426 | 0.015999 | 304.527 | 6.7373 | 302.2813 | 1.0058 | 0.022252 | 1.006 | 0.022257
392.2 | 14.1306 | 0.14684 | 0.037658 | 297.7861 | 311.9167 | 4.8462 | 0.016011 | 304.8514 | 7.0653 | 302.4963 | 1.0069 | 0.023336 | 1.0071 | 0.023341
392.22 | 14.7046 | 0.14684 | 0.038021 | 297.6846 | 312.3892 | 4.9477 | 0.016346 | 305.0369 | 7.3523 | 302.5861 | 1.0075 | 0.024284 | 1.0077 | 0.024289
392.24 | 14.7866 | 0.14724 | 0.038167 | 296.7219 | 311.5085 | 4.9104 | 0.016223 | 304.1152 | 7.3933 | 301.6508 | 1.0044 | 0.024419 | 1.0047 | 0.024424
392.26 | 15.2786 | 0.14724 | 0.038385 | 296.9927 | 312.2713 | 4.6396 | 0.0153 | 304.632 | 7.6393 | 302.0856 | 1.0062 | 0.025231 | 1.0064 | 0.025237
392.28 | 14.8686 | 0.14724 | 0.038167 | 297.6953 | 312.5639 | 3.937 | 0.013007 | 305.1296 | 7.4343 | 302.6515 | 1.0078 | 0.024554 | 1.008 | 0.02456
392.3 | 14.4313 | 0.14744 | 0.037949 | 298.7431 | 313.1744 | 3.8892 | 0.012849 | 305.9587 | 7.2156 | 303.5535 | 1.0105 | 0.023832 | 1.0108 | 0.023838
392.32 | 13.912 | 0.14744 | 0.037513 | 299.2238 | 313.1358 | 3.4085 | 0.0113 | 306.1798 | 6.956 | 303.8611 | 1.0113 | 0.022975 | 1.0115 | 0.02298
392.34 | 12.8187 | 0.14763 | 0.036931 | 299.6208 | 312.4395 | 3.0115 | 0.0099495 | 306.0302 | 6.4094 | 303.8937 | 1.0108 | 0.021169 | 1.011 | 0.021174
392.36 | 11.6708 | 0.14763 | 0.036277 | 300.2462 | 311.917 | 2.3861 | 0.00788 | 306.0816 | 5.8354 | 304.1365 | 1.0109 | 0.019273 | 1.0112 | 0.019278
392.38 | 10.4955 | 0.14763 | 0.035622 | 300.9585 | 311.454 | 1.6738 | 0.00553 | 306.2062 | 5.2477 | 304.457 | 1.0114 | 0.017332 | 1.0116 | 0.017336
392.4 | 9.1289 | 0.14744 | 0.034895 | 301.8619 | 310.9908 | 0.7704 | 0.0025453 | 306.4263 | 4.5644 | 304.9049 | 1.0121 | 0.015076 | 1.0123 | 0.015079
392.42 | 7.2156 | 0.14744 | 0.034023 | 302.2 | 309.4156 | 0.4323 | 0.0014283 | 305.8078 | 3.6078 | 304.6052 | 1.01 | 0.011916 | 1.0103 | 0.011919
392.44 | 5.7397 | 0.14744 | 0.033369 | 303.126 | 308.8657 | -0.4937 | -0.0016311 | 305.9959 | 2.8699 | 305.0392 | 1.0107 | 0.0094787 | 1.0109 | 0.0094808
392.46 | 3.8265 | 0.14664 | 0.032569 | 303.7264 | 307.5529 | -1.0941 | -0.0036147 | 305.6396 | 1.9132 | 305.0019 | 1.0095 | 0.0063191 | 1.0097 | 0.0063206
392.48 | 2.1046 | 0.14664 | 0.031769 | 304.2629 | 306.3675 | -1.6306 | -0.0053872 | 305.3152 | 1.0523 | 304.9644 | 1.0084 | 0.0034755 | 1.0086 | 0.0034763
392.5 | 0.24599 | 0.14604 | 0.030897 | 304.6849 | 304.9309 | -2.0526 | -0.0067815 | 304.8079 | 0.12299 | 304.7669 | 1.0067 | 0.000406 | 1.007 | 0.000406
392.52 | -1.5579 | 0.14604 | 0.030097 | 305.6859 | 304.128 | -3.0536 | -0.010089 | 304.9069 | -0.77896 | 305.1666 | 1.0071 | -0.0025728 | 1.0073 | -0.0025734
392.54 | -3.4165 | 0.14604 | 0.029298 | 306.2566 | 302.8401 | -3.6243 | -0.011974 | 304.5484 | -1.7082 | 305.1178 | 1.0059 | -0.0056421 | 1.0061 | -0.0056434
392.56 | -5.2477 | 0.14545 | 0.028498 | 306.8244 | 301.5767 | -4.1921 | -0.01385 | 304.2005 | -2.6239 | 305.0752 | 1.0047 | -0.0086662 | 1.005 | -0.0086682
392.58 | -6.997 | 0.14545 | 0.027626 | 307.2662 | 300.2692 | -4.6339 | -0.0153 | 303.7677 | -3.4985 | 304.9339 | 1.0033 | -0.011555 | 1.0035 | -0.011558
392.6 | -8.4729 | 0.14505 | 0.026899 | 307.8029 | 299.33 | -5.1706 | -0.017083 | 303.5664 | -4.2365 | 304.9786 | 1.0026 | -0.013992 | 1.0029 | -0.013996
392.62 | -10.2495 | 0.14505 | 0.026172 | 308.2454 | 297.9959 | -5.6131 | -0.018545 | 303.1207 | -5.1247 | 304.8289 | 1.0012 | -0.016926 | 1.0014 | -0.01693
392.64 | -11.2881 | 0.14505 | 0.02559 | 308.6071 | 297.319 | -5.9748 | -0.01974 | 302.963 | -5.6441 | 304.8444 | 1.0006 | -0.018641 | 1.0009 | -0.018646
392.66 | -12.3814 | 0.14446 | 0.025008 | 309.9023 | 297.5209 | -6.27 | -0.020715 | 303.7116 | -6.1907 | 305.7752 | 1.0031 | -0.020447 | 1.0033 | -0.020452
392.68 | -13.2287 | 0.14446 | 0.024572 | 309.7155 | 296.4868 | -6.0832 | -0.020098 | 303.1012 | -6.6143 | 305.3059 | 1.0011 | -0.021846 | 1.0013 | -0.021851
392.7 | -13.8027 | 0.14446 | 0.024209 | 309.9585 | 296.1558 | -6.3262 | -0.020901 | 303.0572 | -6.9013 | 305.3576 | 1.001 | -0.022794 | 1.0012 | -0.022799
392.72 | -14.4313 | 0.14406 | 0.023918 | 308.7256 | 294.2943 | -6.0933 | -0.020131 | 301.51 | -7.2156 | 303.9152 | 0.99584 | -0.023832 | 0.99607 | -0.023838
392.74 | -14.7319 | 0.14406 | 0.023627 | 308.702 | 293.9701 | -6.0697 | -0.0201 | 301.336 | -7.366 | 303.7914 | 0.99527 | -0.024329 | 0.99549 | -0.024334
392.76 | -14.568 | 0.14366 | 0.0237 | 308.3358 | 293.7678 | -5.7035 | -0.018843 | 301.0518 | -7.284 | 303.4798 | 0.99433 | -0.024058 | 0.99455 | -0.024063
392.78 | -14.3493 | 0.14366 | 0.023772 | 307.9431 | 293.5938 | -5.3108 | -0.0175 | 300.7685 | -7.1746 | 303.16 | 0.99339 | -0.023697 | 0.99362 | -0.023702
392.8 | -13.9666 | 0.14366 | 0.023918 | 307.662 | 293.6954 | -5.0297 | -0.016617 | 300.6787 | -6.9833 | 303.0065 | 0.9931 | -0.023065 | 0.99332 | -0.02307
392.82 | -13.5567 | 0.14346 | 0.024209 | 307.4182 | 293.8615 | -4.7859 | -0.0158 | 300.6399 | -6.7783 | 302.8993 | 0.99297 | -0.022388 | 0.99319 | -0.022393
392.84 | -12.7094 | 0.14346 | 0.024718 | 306.819 | 294.1096 | -4.1867 | -0.0138 | 300.4643 | -6.3547 | 302.5825 | 0.99239 | -0.020989 | 0.99261 | -0.020993
392.86 | -11.6981 | 0.14346 | 0.025445 | 306.1974 | 294.4993 | -3.5651 | -0.011779 | 300.3484 | -5.849 | 302.298 | 0.99201 | -0.019319 | 0.99223 | -0.019323
392.88 | -9.9215 | 0.14346 | 0.026172 | 305.6473 | 295.7258 | -3.015 | -0.0099611 | 300.6865 | -4.9608 | 302.3401 | 0.99312 | -0.016385 | 0.99335 | -0.016388
392.9 | -8.6642 | 0.14346 | 0.026899 | 304.87 | 296.2058 | -2.2377 | -0.007393 | 300.5379 | -4.3321 | 301.9819 | 0.99263 | -0.014308 | 0.99286 | -0.014312
392.92 | -7.3796 | 0.14406 | 0.027553 | 304.1857 | 296.8061 | -1.5534 | -0.00513 | 300.4959 | -3.6898 | 301.7258 | 0.99249 | -0.012187 | 0.99272 | -0.01219
392.94 | -5.5484 | 0.14406 | 0.028425 | 303.4509 | 297.9025 | -0.8186 | -0.0027045 | 300.6767 | -2.7742 | 301.6014 | 0.99309 | -0.0091628 | 0.99331 | -0.0091648
392.96 | -3.5258 | 0.14406 | 0.029298 | 302.6005 | 299.0747 | 0.0318 | 0.00010506 | 300.8376 | -1.7629 | 301.4252 | 0.99362 | -0.0058226 | 0.99385 | -0.0058239
392.98 | -1.8859 | 0.14465 | 0.030097 | 302.1517 | 300.2658 | 0.4806 | 0.0015878 | 301.2087 | -0.94295 | 301.5231 | 0.99485 | -0.0031144 | 0.99507 | -0.0031151
393 | 0.21866 | 0.14465 | 0.030897 | 301.5263 | 301.745 | 1.106 | 0.003654 | 301.6356 | 0.10933 | 301.5992 | 0.99626 | 0.000361 | 0.99648 | 0.000361
393.02 | 2.0499 | 0.14525 | 0.031769 | 300.825 | 302.8749 | 1.8073 | 0.005971 | 301.8499 | 1.0249 | 301.5083 | 0.99696 | 0.0033853 | 0.99719 | 0.003386
393.04 | 3.6898 | 0.14525 | 0.032569 | 300.3208 | 304.0106 | 2.3115 | 0.0076368 | 302.1657 | 1.8449 | 301.5507 | 0.99801 | 0.0060935 | 0.99823 | 0.0060948
393.06 | 5.4664 | 0.14525 | 0.033369 | 299.7083 | 305.1747 | 2.924 | 0.0096604 | 302.4415 | 2.7332 | 301.5304 | 0.99892 | 0.0090273 | 0.99914 | 0.0090294
393.08 | 7.243 | 0.14604 | 0.034241 | 299.1393 | 306.3823 | 3.493 | 0.01154 | 302.7608 | 3.6215 | 301.5536 | 0.99997 | 0.011961 | 1.0002 | 0.011964
393.1 | 8.6916 | 0.14604 | 0.034895 | 298.4011 | 307.0927 | 4.2312 | 0.013979 | 302.7469 | 4.3458 | 301.2983 | 0.99993 | 0.014353 | 1.0002 | 0.014357
393.12 | 10.2768 | 0.14664 | 0.035695 | 297.2426 | 307.5194 | 4.3897 | 0.014503 | 302.381 | 5.1384 | 300.6682 | 0.99872 | 0.016971 | 0.99894 | 0.016975
393.14 | 11.6161 | 0.14664 | 0.036349 | 297.1918 | 308.8079 | 4.4405 | 0.014671 | 302.9998 | 5.808 | 301.0638 | 1.0008 | 0.019183 | 1.001 | 0.019187
393.16 | 12.9007 | 0.14664 | 0.036858 | 296.78 | 309.6807 | 4.8523 | 0.016031 | 303.2303 | 6.4503 | 301.0802 | 1.0015 | 0.021305 | 1.0017 | 0.021309
393.18 | 13.5293 | 0.14704 | 0.037294 | 296.7347 | 310.264 | 4.8976 | 0.016181 | 303.4994 | 6.7647 | 301.2445 | 1.0024 | 0.022343 | 1.0026 | 0.022348
393.2 | 14.4586 | 0.14704 | 0.037731 | 296.6344 | 311.093 | 4.9979 | 0.016512 | 303.8637 | 7.2293 | 301.4539 | 1.0036 | 0.023877 | 1.0038 | 0.023883
393.22 | 14.7593 | 0.14704 | 0.038094 | 296.7341 | 311.4934 | 4.8982 | 0.016183 | 304.1137 | 7.3796 | 301.6539 | 1.0044 | 0.024374 | 1.0047 | 0.024379
393.24 | 14.9779 | 0.14744 | 0.03824 | 297.7085 | 312.6864 | 4.9238 | 0.016267 | 305.1975 | 7.489 | 302.7011 | 1.008 | 0.024735 | 1.0082 | 0.02474
393.26 | 15.1146 | 0.14744 | 0.038312 | 298.1572 | 313.2718 | 4.4751 | 0.0148 | 305.7145 | 7.5573 | 303.1954 | 1.0097 | 0.024961 | 1.01 | 0.024966
393.28 | 14.7866 | 0.14783 | 0.038385 | 298.0632 | 312.8498 | 4.5691 | 0.0151 | 305.4565 | 7.3933 | 302.9921 | 1.0089 | 0.024419 | 1.0091 | 0.024424
393.3 | 14.404 | 0.14783 | 0.038167 | 298.6819 | 313.0859 | 3.9504 | 0.013052 | 305.8839 | 7.202 | 303.4832 | 1.0103 | 0.023787 | 1.0105 | 0.023792
393.32 | 13.6933 | 0.14783 | 0.037658 | 298.7106 | 312.4039 | 3.9217 | 0.013 | 305.5573 | 6.8467 | 303.275 | 1.0092 | 0.022613 | 1.0094 | 0.022619
393.34 | 12.5727 | 0.14783 | 0.037076 | 299.9662 | 312.5389 | 2.6661 | 0.00881 | 306.2526 | 6.2864 | 304.1571 | 1.0115 | 0.020763 | 1.0117 | 0.020768
393.36 | 11.6981 | 0.14783 | 0.036495 | 299.845 | 311.5431 | 2.7873 | 0.0092088 | 305.694 | 5.849 | 303.7444 | 1.0097 | 0.019319 | 1.0099 | 0.019323
393.38 | 10.3042 | 0.14783 | 0.035768 | 301.0632 | 311.3674 | 1.5691 | 0.0051841 | 306.2153 | 5.1521 | 304.4979 | 1.0114 | 0.017017 | 1.0116 | 0.01702
393.4 | 8.6916 | 0.14783 | 0.035041 | 301.4734 | 310.165 | 1.1589 | 0.00383 | 305.8192 | 4.3458 | 304.3706 | 1.0101 | 0.014353 | 1.0103 | 0.014357
393.42 | 7.0243 | 0.14783 | 0.034241 | 302.3146 | 309.3389 | 0.3177 | 0.0010496 | 305.8268 | 3.5122 | 304.656 | 1.0101 | 0.0116 | 1.0103 | 0.011603
393.44 | 5.3024 | 0.14724 | 0.033369 | 302.8066 | 308.109 | -0.1743 | -0.000576 | 305.4578 | 2.6512 | 304.5741 | 1.0089 | 0.0087565 | 1.0091 | 0.0087585
393.46 | 3.6898 | 0.14724 | 0.032714 | 303.6382 | 307.328 | -1.0059 | -0.0033233 | 305.4831 | 1.8449 | 304.8681 | 1.009 | 0.0060935 | 1.0092 | 0.0060948
393.48 | 1.7219 | 0.14724 | 0.031915 | 303.6774 | 305.3993 | -1.0451 | -0.0034528 | 304.5384 | 0.86096 | 304.2514 | 1.0058 | 0.0028436 | 1.0061 | 0.0028443
393.5 | -0.081996 | 0.14644 | 0.031042 | 304.7034 | 304.6214 | -2.0711 | -0.0068426 | 304.6624 | -0.040998 | 304.6761 | 1.0063 | -0.000135 | 1.0065 | -0.000135
393.52 | -2.0499 | 0.14644 | 0.0302 | 305.4659 | 303.416 | -2.8336 | -0.0093618 | 304.441 | -1.0249 | 304.7826 | 1.0055 | -0.0033853 | 1.0057 | -0.003386
393.54 | -3.9631 | 0.14585 | 0.029443 | 306.2291 | 302.266 | -3.5968 | -0.011883 | 304.2475 | -1.9816 | 304.9081 | 1.0049 | -0.0065448 | 1.0051 | -0.0065463
393.56 | -5.7397 | 0.14585 | 0.028571 | 306.8656 | 301.1259 | -4.2333 | -0.013986 | 303.9957 | -2.8699 | 304.9524 | 1.0041 | -0.0094787 | 1.0043 | -0.0094808
393.58 | -7.3523 | 0.14585 | 0.027844 | 307.3242 | 299.9719 | -4.6919 | -0.015501 | 303.648 | -3.6762 | 304.8734 | 1.0029 | -0.012142 | 1.0031 | -0.012145
393.6 | -8.8009 | 0.14545 | 0.027117 | 307.4235 | 298.6226 | -4.7912 | -0.015829 | 303.023 | -4.4005 | 304.4899 | 1.0008 | -0.014534 | 1.0011 | -0.014537
393.62 | -10.4135 | 0.14545 | 0.02639 | 307.962 | 297.5485 | -5.3297 | -0.017608 | 302.7553 | -5.2067 | 304.4908 | 0.99995 | -0.017197 | 1.0002 | -0.017201
393.64 | -11.5341 | 0.14545 | 0.025735 | 308.4178 | 296.8837 | -5.7855 | -0.019114 | 302.6508 | -5.767 | 304.5731 | 0.99961 | -0.019048 | 0.99984 | -0.019052
393.66 | -12.8187 | 0.14485 | 0.025154 | 308.7134 | 295.8947 | -6.0811 | -0.020091 | 302.304 | -6.4094 | 304.4405 | 0.99846 | -0.021169 | 0.99869 | -0.021174
393.68 | -13.584 | 0.14485 | 0.024718 | 308.6149 | 295.0309 | -5.9826 | -0.0198 | 301.8229 | -6.792 | 304.0869 | 0.99688 | -0.022433 | 0.9971 | -0.022438
393.7 | -14.3766 | 0.14446 | 0.024281 | 308.8642 | 294.4876 | -6.2319 | -0.020589 | 301.6759 | -7.1883 | 304.072 | 0.99639 | -0.023742 | 0.99661 | -0.023747
393.72 | -15.0053 | 0.14446 | 0.023991 | 308.7974 | 293.7921 | -6.1651 | -0.020369 | 301.2948 | -7.5026 | 303.7956 | 0.99513 | -0.02478 | 0.99536 | -0.024786
393.74 | -15.3059 | 0.14446 | 0.0238 | 308.7 | 293.3941 | -6.0677 | -0.020047 | 301.047 | -7.653 | 303.598 | 0.99431 | -0.025277 | 0.99454 | -0.025282
393.76 | -14.9779 | 0.14406 | 0.023845 | 308.0397 | 293.0618 | -5.4074 | -0.017865 | 300.5507 | -7.489 | 303.0471 | 0.99267 | -0.024735 | 0.9929 | -0.02474
393.78 | -14.8413 | 0.14406 | 0.023845 | 308.0907 | 293.2494 | -5.4584 | -0.018034 | 300.6701 | -7.4206 | 303.1436 | 0.99307 | -0.024509 | 0.99329 | -0.024515
393.8 | -14.6226 | 0.14386 | 0.023918 | 307.6246 | 293.002 | -4.9923 | -0.016494 | 300.3133 | -7.3113 | 302.7504 | 0.99189 | -0.024148 | 0.99211 | -0.024154
393.82 | -14.1853 | 0.14386 | 0.024281 | 307.1773 | 292.992 | -4.545 | -0.015 | 300.0846 | -7.0927 | 302.4489 | 0.99113 | -0.023426 | 0.99136 | -0.023431
393.84 | -12.9827 | 0.14386 | 0.024936 | 306.5936 | 293.6109 | -3.9613 | -0.013088 | 300.1023 | -6.4913 | 302.266 | 0.99119 | -0.02144 | 0.99142 | -0.021445
393.86 | -11.9441 | 0.14386 | 0.02559 | 305.8059 | 293.8618 | -3.1736 | -0.0105 | 299.8339 | -5.972 | 301.8245 | 0.99031 | -0.019725 | 0.99053 | -0.019729
393.88 | -10.3588 | 0.14386 | 0.02639 | 305.5767 | 295.2179 | -2.9444 | -0.0097278 | 300.3973 | -5.1794 | 302.1238 | 0.99217 | -0.017107 | 0.99239 | -0.017111
393.9 | -9.0469 | 0.14386 | 0.026971 | 304.4631 | 295.4162 | -1.8308 | -0.0060487 | 299.9397 | -4.5234 | 301.4475 | 0.99066 | -0.01494 | 0.99088 | -0.014944
393.92 | -7.5163 | 0.14426 | 0.027844 | 303.9652 | 296.4489 | -1.3329 | -0.0044037 | 300.2071 | -3.7581 | 301.4598 | 0.99154 | -0.012413 | 0.99176 | -0.012415
393.94 | -5.6031 | 0.14426 | 0.028643 | 303.4594 | 297.8563 | -0.8271 | -0.0027326 | 300.6579 | -2.8015 | 301.5917 | 0.99303 | -0.009253 | 0.99325 | -0.0092551
393.96 | -3.8538 | 0.14485 | 0.0294 | 302.818 | 298.9642 | -0.1857 | -0.00061352 | 300.8911 | -1.9269 | 301.5334 | 0.9938 | -0.0063643 | 0.99402 | -0.0063657
393.98 | -1.9132 | 0.14485 | 0.03017 | 302.1003 | 300.1871 | 0.532 | 0.0017576 | 301.1437 | -0.95662 | 301.4626 | 0.99463 | -0.0031596 | 0.99486 | -0.0031603
394 | -0.30065 | 0.14485 | 0.03097 | 301.4479 | 301.1472 | 1.1844 | 0.0039131 | 301.2976 | -0.15033 | 301.3477 | 0.99514 | -0.000497 | 0.99536 | -0.000497
394.02 | 1.7219 | 0.14565 | 0.031842 | 300.9504 | 302.6723 | 1.6819 | 0.0055567 | 301.8114 | 0.86096 | 301.5244 | 0.99684 | 0.0028436 | 0.99706 | 0.0028443
394.04 | 3.7445 | 0.14565 | 0.032642 | 299.9686 | 303.7131 | 2.6637 | 0.0088004 | 301.8408 | 1.8722 | 301.2168 | 0.99693 | 0.0061837 | 0.99716 | 0.0061851
394.06 | 5.5757 | 0.14604 | 0.033441 | 299.5802 | 305.1559 | 3.0521 | 0.010084 | 302.3681 | 2.7879 | 301.4388 | 0.99868 | 0.0092079 | 0.9989 | 0.00921
394.08 | 7.1883 | 0.14604 | 0.034314 | 299.2912 | 306.4795 | 3.3411 | 0.011038 | 302.8854 | 3.5942 | 301.6873 | 1.0004 | 0.011871 | 1.0006 | 0.011874
394.1 | 8.5276 | 0.14604 | 0.035114 | 298.5616 | 307.0892 | 4.0707 | 0.013449 | 302.8254 | 4.2638 | 301.4041 | 1.0002 | 0.014083 | 1.0004 | 0.014086
394.12 | 10.2768 | 0.14664 | 0.03584 | 297.3419 | 307.6187 | 4.2904 | 0.0142 | 302.4803 | 5.1384 | 300.7675 | 0.99905 | 0.016971 | 0.99927 | 0.016975
394.14 | 11.6981 | 0.14664 | 0.036422 | 296.8369 | 308.535 | 4.7954 | 0.015843 | 302.6859 | 5.849 | 300.7363 | 0.99973 | 0.019319 | 0.99995 | 0.019323
394.16 | 12.6274 | 0.14664 | 0.036931 | 296.5516 | 309.179 | 5.0807 | 0.016786 | 302.8653 | 6.3137 | 300.7607 | 1.0003 | 0.020853 | 1.0005 | 0.020858
394.18 | 13.5293 | 0.14704 | 0.037367 | 297.8891 | 311.4184 | 4.7432 | 0.015671 | 304.6538 | 6.7647 | 302.3989 | 1.0062 | 0.022343 | 1.0065 | 0.022348
394.2 | 14.3493 | 0.14704 | 0.037876 | 297.2404 | 311.5897 | 5.3919 | 0.017814 | 304.415 | 7.1746 | 302.0235 | 1.0054 | 0.023697 | 1.0057 | 0.023702
394.22 | 14.9233 | 0.14763 | 0.038094 | 297.9068 | 312.8301 | 4.7255 | 0.015612 | 305.3684 | 7.4616 | 302.8812 | 1.0086 | 0.024645 | 1.0088 | 0.02465
394.24 | 15.0326 | 0.14763 | 0.038385 | 297.6465 | 312.6791 | 4.9858 | 0.016472 | 305.1628 | 7.5163 | 302.6574 | 1.0079 | 0.024825 | 1.0081 | 0.024831
394.26 | 15.3606 | 0.14763 | 0.038458 | 298.022 | 313.3826 | 4.6103 | 0.0152 | 305.7023 | 7.6803 | 303.1422 | 1.0097 | 0.025367 | 1.0099 | 0.025373
394.28 | 14.9779 | 0.14803 | 0.038385 | 298.5157 | 313.4936 | 4.1166 | 0.0136 | 306.0047 | 7.489 | 303.5083 | 1.0107 | 0.024735 | 1.0109 | 0.02474
394.3 | 14.568 | 0.14803 | 0.038167 | 298.6855 | 313.2535 | 3.9468 | 0.013 | 305.9695 | 7.284 | 303.5415 | 1.0106 | 0.024058 | 1.0108 | 0.024063
394.32 | 13.912 | 0.14803 | 0.037731 | 299.4711 | 313.3831 | 3.1612 | 0.0104 | 306.4271 | 6.956 | 304.1084 | 1.0121 | 0.022975 | 1.0123 | 0.02298
394.34 | 13.01 | 0.14803 | 0.037149 | 299.6005 | 312.6105 | 3.0318 | 0.010017 | 306.1055 | 6.505 | 303.9372 | 1.011 | 0.021485 | 1.0112 | 0.02149
394.36 | 11.8074 | 0.14803 | 0.036567 | 299.9361 | 311.7435 | 2.6962 | 0.0089078 | 305.8398 | 5.9037 | 303.8719 | 1.0101 | 0.019499 | 1.0104 | 0.019503
394.38 | 10.6321 | 0.14803 | 0.035768 | 301.0032 | 311.6353 | 1.6291 | 0.0053823 | 306.3193 | 5.3161 | 304.5472 | 1.0117 | 0.017558 | 1.012 | 0.017562
394.4 | 9.1016 | 0.14803 | 0.035041 | 301.3836 | 310.4852 | 1.2487 | 0.0041255 | 305.9344 | 4.5508 | 304.4175 | 1.0105 | 0.015031 | 1.0107 | 0.015034
394.42 | 7.5436 | 0.14803 | 0.034387 | 301.8251 | 309.3687 | 0.8072 | 0.0026669 | 305.5969 | 3.7718 | 304.3396 | 1.0093 | 0.012458 | 1.0096 | 0.012461
394.44 | 5.9584 | 0.14744 | 0.033587 | 302.6197 | 308.5781 | 0.0126 | 4.1628e-05 | 305.5989 | 2.9792 | 304.6058 | 1.0093 | 0.0098398 | 1.0096 | 0.009842
394.46 | 4.0451 | 0.14744 | 0.032714 | 303.4759 | 307.521 | -0.8436 | -0.0027871 | 305.4985 | 2.0226 | 304.8243 | 1.009 | 0.0066802 | 1.0092 | 0.0066817
394.48 | 2.0226 | 0.14684 | 0.031915 | 304.1589 | 306.1815 | -1.5266 | -0.0050436 | 305.1702 | 1.0113 | 304.8331 | 1.0079 | 0.0033401 | 1.0082 | 0.0033409
394.5 | 0.30065 | 0.14684 | 0.031188 | 305.0812 | 305.3819 | -2.4489 | -0.0080908 | 305.2315 | 0.15033 | 305.1814 | 1.0081 | 0.000497 | 1.0084 | 0.000497
394.52 | -1.6126 | 0.14684 | 0.0304 | 305.3924 | 303.7798 | -2.7601 | -0.0091189 | 304.5861 | -0.80629 | 304.8549 | 1.006 | -0.0026631 | 1.0062 | -0.0026637
394.54 | -3.4165 | 0.14624 | 0.029443 | 306.0405 | 302.624 | -3.4082 | -0.01126 | 304.3323 | -1.7082 | 304.9017 | 1.0052 | -0.0056421 | 1.0054 | -0.0056434
394.56 | -5.3297 | 0.14624 | 0.028643 | 306.8931 | 301.5634 | -4.2608 | -0.014077 | 304.2282 | -2.6649 | 305.1165 | 1.0048 | -0.0088017 | 1.005 | -0.0088036
394.58 | -6.915 | 0.14565 | 0.027844 | 307.1853 | 300.2703 | -4.553 | -0.015042 | 303.7278 | -3.4575 | 304.8803 | 1.0032 | -0.01142 | 1.0034 | -0.011422
394.6 | -8.4729 | 0.14565 | 0.027117 | 307.5632 | 299.0903 | -4.9309 | -0.016291 | 303.3267 | -4.2365 | 304.7389 | 1.0018 | -0.013992 | 1.0021 | -0.013996
394.62 | -9.8942 | 0.14565 | 0.02639 | 307.8907 | 297.9965 | -5.2584 | -0.017373 | 302.9436 | -4.9471 | 304.5926 | 1.0006 | -0.016339 | 1.0008 | -0.016343
394.64 | -11.1788 | 0.14525 | 0.025735 | 308.3313 | 297.1525 | -5.699 | -0.018829 | 302.7419 | -5.5894 | 304.605 | 0.99991 | -0.018461 | 1.0001 | -0.018465
394.66 | -12.4907 | 0.14525 | 0.025226 | 308.4791 | 295.9884 | -5.8468 | -0.019317 | 302.2337 | -6.2454 | 304.3155 | 0.99823 | -0.020627 | 0.99846 | -0.020632
394.68 | -13.2833 | 0.14525 | 0.024718 | 308.9332 | 295.6499 | -6.3009 | -0.020817 | 302.2915 | -6.6417 | 304.5054 | 0.99842 | -0.021936 | 0.99865 | -0.021941
394.7 | -14.0486 | 0.14485 | 0.024354 | 310.1116 | 296.063 | -6.4793 | -0.021407 | 303.0873 | -7.0243 | 305.4287 | 1.0011 | -0.0232 | 1.0013 | -0.023206
394.72 | -14.7319 | 0.14485 | 0.024063 | 309.539 | 294.8071 | -5.9067 | -0.019515 | 302.173 | -7.366 | 304.6284 | 0.99803 | -0.024329 | 0.99826 | -0.024334
394.74 | -14.8686 | 0.14426 | 0.023918 | 309.5469 | 294.6783 | -5.9146 | -0.019541 | 302.1126 | -7.4343 | 304.5907 | 0.99783 | -0.024554 | 0.99806 | -0.02456
394.76 | -14.7319 | 0.14426 | 0.023918 | 309.3926 | 294.6607 | -5.7603 | -0.019031 | 302.0266 | -7.366 | 304.482 | 0.99755 | -0.024329 | 0.99777 | -0.024334
394.78 | -14.5953 | 0.14426 | 0.023918 | 309.0526 | 294.4573 | -5.4203 | -0.017908 | 301.755 | -7.2976 | 304.1875 | 0.99665 | -0.024103 | 0.99688 | -0.024108
394.8 | -14.4313 | 0.14406 | 0.023991 | 308.1272 | 293.6959 | -5.4949 | -0.0182 | 300.9116 | -7.2156 | 303.3168 | 0.99387 | -0.023832 | 0.99409 | -0.023838
394.82 | -13.912 | 0.14406 | 0.024281 | 307.4008 | 293.4888 | -4.7685 | -0.015754 | 300.4448 | -6.956 | 302.7635 | 0.99232 | -0.022975 | 0.99255 | -0.02298
394.84 | -12.9827 | 0.14406 | 0.024936 | 306.8367 | 293.854 | -4.2044 | -0.013891 | 300.3454 | -6.4913 | 302.5091 | 0.992 | -0.02144 | 0.99222 | -0.021445
394.86 | -12.0261 | 0.14406 | 0.02559 | 305.9119 | 293.8858 | -3.2796 | -0.010835 | 299.8989 | -6.013 | 301.9032 | 0.99052 | -0.01986 | 0.99074 | -0.019865
394.88 | -10.6048 | 0.14406 | 0.02639 | 305.8707 | 295.2659 | -3.2384 | -0.010699 | 300.5683 | -5.3024 | 302.3358 | 0.99273 | -0.017513 | 0.99296 | -0.017517
394.9 | -9.0742 | 0.14426 | 0.027044 | 304.8872 | 295.813 | -2.2549 | -0.0074498 | 300.3501 | -4.5371 | 301.8625 | 0.99201 | -0.014985 | 0.99223 | -0.014989
394.92 | -7.5436 | 0.14426 | 0.027844 | 304.5832 | 297.0396 | -1.9509 | -0.0064455 | 300.8114 | -3.7718 | 302.0687 | 0.99353 | -0.012458 | 0.99376 | -0.012461
394.94 | -5.8217 | 0.14426 | 0.028643 | 303.5419 | 297.7202 | -0.9096 | -0.0030052 | 300.631 | -2.9109 | 301.6013 | 0.99294 | -0.0096141 | 0.99316 | -0.0096163
394.96 | -4.0725 | 0.14505 | 0.02937 | 303.3153 | 299.2428 | -0.683 | -0.00226 | 301.2791 | -2.0362 | 301.9578 | 0.99508 | -0.0067254 | 0.9953 | -0.0067269
394.98 | -2.3232 | 0.14505 | 0.030243 | 302.3439 | 300.0207 | 0.2884 | 0.000953 | 301.1823 | -1.1616 | 301.5695 | 0.99476 | -0.0038366 | 0.99498 | -0.0038375
395 | -0.21866 | 0.14565 | 0.031115 | 301.1931 | 300.9744 | 1.4392 | 0.0047549 | 301.0838 | -0.10933 | 301.1202 | 0.99443 | -0.000361 | 0.99466 | -0.000361
395.02 | 1.3666 | 0.14565 | 0.031842 | 301.248 | 302.6146 | 1.3843 | 0.0045735 | 301.9313 | 0.6833 | 301.7035 | 0.99723 | 0.0022568 | 0.99746 | 0.0022573
395.04 | 3.3345 | 0.14565 | 0.032714 | 300.5623 | 303.8968 | 2.07 | 0.006839 | 302.2296 | 1.6673 | 301.6738 | 0.99822 | 0.0055067 | 0.99844 | 0.0055079
395.06 | 5.3297 | 0.14624 | 0.033514 | 299.9797 | 305.3094 | 2.6526 | 0.0087638 | 302.6446 | 2.6649 | 301.7563 | 0.99959 | 0.0088017 | 0.99981 | 0.0088036
395.08 | 6.7783 | 0.14624 | 0.034314 | 299.3364 | 306.1147 | 3.2959 | 0.010889 | 302.7256 | 3.3892 | 301.5958 | 0.99986 | 0.011194 | 1.0001 | 0.011196
395.1 | 8.5276 | 0.14624 | 0.035041 | 299.0785 | 307.6061 | 3.5538 | 0.011741 | 303.3423 | 4.2638 | 301.921 | 1.0019 | 0.014083 | 1.0021 | 0.014086
395.12 | 10.1402 | 0.14684 | 0.03584 | 298.757 | 308.8972 | 3.8753 | 0.012803 | 303.8271 | 5.0701 | 302.1371 | 1.0035 | 0.016746 | 1.0037 | 0.016749
395.14 | 11.2608 | 0.14684 | 0.036349 | 298.6819 | 309.9427 | 3.9504 | 0.013052 | 304.3123 | 5.6304 | 302.4355 | 1.0051 | 0.018596 | 1.0053 | 0.018601
395.16 | 12.3814 | 0.14744 | 0.037004 | 296.8303 | 309.2117 | 4.802 | 0.015865 | 303.021 | 6.1907 | 300.9574 | 1.0008 | 0.020447 | 1.0011 | 0.020452
395.18 | 13.174 | 0.14744 | 0.03744 | 297.1647 | 310.3387 | 4.4676 | 0.01476 | 303.7517 | 6.587 | 301.556 | 1.0032 | 0.021756 | 1.0035 | 0.021761
395.2 | 14.1033 | 0.14744 | 0.037803 | 297.0784 | 311.1817 | 4.5539 | 0.015045 | 304.1301 | 7.0517 | 301.7795 | 1.0045 | 0.023291 | 1.0047 | 0.023296
395.22 | 14.6773 | 0.14763 | 0.038167 | 296.91 | 311.5873 | 4.7223 | 0.015602 | 304.2486 | 7.3386 | 301.8024 | 1.0049 | 0.024238 | 1.0051 | 0.024244
395.24 | 14.7866 | 0.14763 | 0.038312 | 297.2939 | 312.0805 | 4.3384 | 0.014333 | 304.6872 | 7.3933 | 302.2228 | 1.0063 | 0.024419 | 1.0066 | 0.024424
395.26 | 14.8413 | 0.14763 | 0.038458 | 296.9202 | 311.7615 | 4.7121 | 0.015568 | 304.3408 | 7.4206 | 301.8673 | 1.0052 | 0.024509 | 1.0054 | 0.024515
395.28 | 14.8139 | 0.14803 | 0.038458 | 298.5303 | 313.3442 | 4.102 | 0.0136 | 305.9373 | 7.407 | 303.4683 | 1.0105 | 0.024464 | 1.0107 | 0.02447
395.3 | 14.2673 | 0.14803 | 0.038167 | 298.9513 | 313.2186 | 3.681 | 0.0122 | 306.0849 | 7.1336 | 303.7071 | 1.011 | 0.023561 | 1.0112 | 0.023567
395.32 | 13.666 | 0.14823 | 0.037803 | 298.2665 | 311.9325 | 3.3658 | 0.0111 | 305.0995 | 6.833 | 302.8218 | 1.0077 | 0.022568 | 1.0079 | 0.022573
395.34 | 12.5727 | 0.14823 | 0.037149 | 298.74 | 311.3127 | 2.8923 | 0.00956 | 305.0264 | 6.2864 | 302.9309 | 1.0075 | 0.020763 | 1.0077 | 0.020768
395.36 | 11.6161 | 0.14823 | 0.036495 | 299.1696 | 310.7857 | 2.4627 | 0.0081364 | 304.9776 | 5.808 | 303.0416 | 1.0073 | 0.019183 | 1.0075 | 0.019187
395.38 | 10.5775 | 0.14823 | 0.035913 | 300.7935 | 311.371 | 1.8388 | 0.0060751 | 306.0822 | 5.2887 | 304.3193 | 1.0109 | 0.017468 | 1.0112 | 0.017472
395.4 | 8.8556 | 0.14823 | 0.035114 | 301.2973 | 310.1529 | 1.335 | 0.0044106 | 305.7251 | 4.4278 | 304.2492 | 1.0098 | 0.014624 | 1.01 | 0.014628
395.42 | 7.325 | 0.14763 | 0.034387 | 302.1833 | 309.5083 | 0.449 | 0.0014834 | 305.8458 | 3.6625 | 304.625 | 1.0102 | 0.012097 | 1.0104 | 0.012099
395.44 | 5.5757 | 0.14763 | 0.033587 | 302.8204 | 308.3961 | -0.1881 | -0.00062145 | 305.6083 | 2.7879 | 304.679 | 1.0094 | 0.0092079 | 1.0096 | 0.00921
395.46 | 3.6625 | 0.14763 | 0.032714 | 303.4991 | 307.1616 | -0.8668 | -0.0028638 | 305.3303 | 1.8312 | 304.7199 | 1.0085 | 0.0060483 | 1.0087 | 0.0060497
395.48 | 2.0772 | 0.14704 | 0.031987 | 304.0908 | 306.168 | -1.4585 | -0.0048187 | 305.1294 | 1.0386 | 304.7832 | 1.0078 | 0.0034304 | 1.008 | 0.0034312
395.5 | 0.16399 | 0.14704 | 0.031188 | 304.5625 | 304.7265 | -1.9302 | -0.0063771 | 304.6445 | 0.081996 | 304.6172 | 1.0062 | 0.00027082 | 1.0064 | 0.00027088
395.52 | -1.8859 | 0.14704 | 0.030315 | 305.2986 | 303.4127 | -2.6663 | -0.008809 | 304.3556 | -0.94295 | 304.67 | 1.0052 | -0.0031144 | 1.0055 | -0.0031151
395.54 | -3.4438 | 0.14624 | 0.029443 | 306.1256 | 302.6818 | -3.4933 | -0.011541 | 304.4037 | -1.7219 | 304.9777 | 1.0054 | -0.0056872 | 1.0056 | -0.0056885
395.56 | -5.2751 | 0.14624 | 0.028716 | 306.6988 | 301.4237 | -4.0665 | -0.013435 | 304.0613 | -2.6375 | 304.9404 | 1.0043 | -0.0087114 | 1.0045 | -0.0087134
395.58 | -7.0517 | 0.14585 | 0.027916 | 308.0671 | 301.0154 | -4.4348 | -0.014652 | 304.5413 | -3.5258 | 305.7165 | 1.0059 | -0.011645 | 1.0061 | -0.011648
395.6 | -8.6369 | 0.14585 | 0.027117 | 308.6501 | 300.0132 | -5.0178 | -0.016578 | 304.3316 | -4.3185 | 305.7711 | 1.0052 | -0.014263 | 1.0054 | -0.014266
395.62 | -9.8668 | 0.14585 | 0.026462 | 308.6943 | 298.8275 | -5.062 | -0.016724 | 303.7609 | -4.9334 | 305.4054 | 1.0033 | -0.016294 | 1.0035 | -0.016298
395.64 | -11.1788 | 0.14525 | 0.025808 | 308.1116 | 296.9328 | -5.4793 | -0.018103 | 302.5222 | -5.5894 | 304.3853 | 0.99919 | -0.018461 | 0.99941 | -0.018465
395.66 | -12.3541 | 0.14525 | 0.025226 | 308.4708 | 296.1167 | -5.8385 | -0.019289 | 302.2938 | -6.177 | 304.3528 | 0.99843 | -0.020402 | 0.99866 | -0.020406
395.68 | -13.2014 | 0.14485 | 0.02479 | 308.4911 | 295.2897 | -5.8588 | -0.019357 | 301.8904 | -6.6007 | 304.0906 | 0.9971 | -0.021801 | 0.99732 | -0.021806
395.7 | -13.9393 | 0.14485 | 0.024354 | 308.7104 | 294.7711 | -6.0781 | -0.0201 | 301.7407 | -6.9697 | 304.064 | 0.9966 | -0.02302 | 0.99683 | -0.023025
395.72 | -14.404 | 0.14485 | 0.024136 | 308.5053 | 294.1013 | -5.873 | -0.0194 | 301.3033 | -7.202 | 303.704 | 0.99516 | -0.023787 | 0.99538 | -0.023792
395.74 | -14.6499 | 0.14446 | 0.023991 | 309.6487 | 294.9988 | -6.0164 | -0.019877 | 302.3237 | -7.325 | 304.7654 | 0.99853 | -0.024193 | 0.99875 | -0.024199
395.76 | -14.5953 | 0.14446 | 0.023845 | 309.2003 | 294.605 | -5.568 | -0.018396 | 301.9027 | -7.2976 | 304.3352 | 0.99714 | -0.024103 | 0.99736 | -0.024108
395.78 | -14.3766 | 0.14426 | 0.023918 | 307.8982 | 293.5216 | -5.2659 | -0.0174 | 300.7099 | -7.1883 | 303.106 | 0.9932 | -0.023742 | 0.99342 | -0.023747
395.8 | -14.0213 | 0.14426 | 0.024063 | 307.6459 | 293.6246 | -5.0136 | -0.016564 | 300.6352 | -7.0107 | 302.9721 | 0.99295 | -0.023155 | 0.99318 | -0.02316
395.82 | -13.6933 | 0.14426 | 0.024281 | 307.2435 | 293.5502 | -4.6112 | -0.015235 | 300.3968 | -6.8467 | 302.6791 | 0.99217 | -0.022613 | 0.99239 | -0.022619
395.84 | -12.5727 | 0.14406 | 0.024936 | 306.7958 | 294.2231 | -4.1635 | -0.0138 | 300.5094 | -6.2864 | 302.6049 | 0.99254 | -0.020763 | 0.99276 | -0.020768
395.86 | -11.4794 | 0.14406 | 0.02559 | 306.2352 | 294.7558 | -3.6029 | -0.011903 | 300.4955 | -5.7397 | 302.4087 | 0.99249 | -0.018957 | 0.99272 | -0.018962
395.88 | -10.0308 | 0.14406 | 0.02639 | 305.5731 | 295.5423 | -2.9408 | -0.0097159 | 300.5577 | -5.0154 | 302.2295 | 0.9927 | -0.016565 | 0.99292 | -0.016569
395.9 | -8.8829 | 0.14426 | 0.027044 | 304.7592 | 295.8763 | -2.1269 | -0.00703 | 300.3178 | -4.4414 | 301.7982 | 0.9919 | -0.014669 | 0.99213 | -0.014673
395.92 | -7.079 | 0.14426 | 0.027844 | 304.3268 | 297.2478 | -1.6945 | -0.0055984 | 300.7873 | -3.5395 | 301.9671 | 0.99345 | -0.01169 | 0.99368 | -0.011693
395.94 | -5.4117 | 0.14505 | 0.028643 | 303.5311 | 298.1194 | -0.8988 | -0.0029695 | 300.8252 | -2.7059 | 301.7272 | 0.99358 | -0.0089371 | 0.9938 | -0.0089391
395.96 | -3.6352 | 0.14505 | 0.0294 | 302.8114 | 299.1762 | -0.1791 | -0.00059172 | 300.9938 | -1.8176 | 301.5997 | 0.99414 | -0.0060032 | 0.99436 | -0.0060045
395.98 | -1.7766 | 0.14505 | 0.03017 | 302.1976 | 300.421 | 0.4347 | 0.0014362 | 301.3093 | -0.88829 | 301.6054 | 0.99518 | -0.0029339 | 0.9954 | -0.0029345
396 | -0.10933 | 0.14565 | 0.031042 | 301.3181 | 301.2088 | 1.3142 | 0.0043419 | 301.2634 | -0.054664 | 301.2817 | 0.99503 | -0.000181 | 0.99525 | -0.000181
396.02 | 1.6673 | 0.14565 | 0.031915 | 300.6993 | 302.3666 | 1.933 | 0.0063863 | 301.5329 | 0.83363 | 301.2551 | 0.99592 | 0.0027533 | 0.99614 | 0.002754
396.04 | 3.6078 | 0.14604 | 0.032714 | 300.24 | 303.8478 | 2.3923 | 0.0079038 | 302.0439 | 1.8039 | 301.4426 | 0.99761 | 0.005958 | 0.99783 | 0.0059594
396.06 | 5.3024 | 0.14604 | 0.033514 | 299.4633 | 304.7657 | 3.169 | 0.01047 | 302.1145 | 2.6512 | 301.2308 | 0.99784 | 0.0087565 | 0.99806 | 0.0087585
396.08 | 6.9697 | 0.14604 | 0.034387 | 299.448 | 306.4177 | 3.1843 | 0.01052 | 302.9328 | 3.4848 | 301.7712 | 1.0005 | 0.01151 | 1.0008 | 0.011512
396.1 | 8.6096 | 0.14664 | 0.035114 | 298.5771 | 307.1867 | 4.0552 | 0.013398 | 302.8819 | 4.3048 | 301.447 | 1.0004 | 0.014218 | 1.0006 | 0.014221
396.12 | 10.1675 | 0.14664 | 0.03584 | 298.2056 | 308.3731 | 4.4267 | 0.014625 | 303.2894 | 5.0837 | 301.5948 | 1.0017 | 0.016791 | 1.0019 | 0.016795
396.14 | 11.3701 | 0.14724 | 0.036422 | 298.2971 | 309.6672 | 4.3352 | 0.014323 | 303.9822 | 5.6851 | 302.0871 | 1.004 | 0.018777 | 1.0042 | 0.018781
396.16 | 12.3814 | 0.14724 | 0.037004 | 298.3619 | 310.7433 | 4.2704 | 0.014109 | 304.5526 | 6.1907 | 302.489 | 1.0059 | 0.020447 | 1.0061 | 0.020452
396.18 | 13.3653 | 0.14724 | 0.03744 | 297.8682 | 311.2335 | 4.7641 | 0.01574 | 304.5509 | 6.6827 | 302.3233 | 1.0059 | 0.022072 | 1.0061 | 0.022077
396.2 | 14.1033 | 0.14763 | 0.037876 | 296.8879 | 310.9912 | 4.7444 | 0.015675 | 303.9396 | 7.0517 | 301.589 | 1.0039 | 0.023291 | 1.0041 | 0.023296
396.22 | 14.5133 | 0.14763 | 0.038167 | 296.8715 | 311.3848 | 4.7608 | 0.015729 | 304.1281 | 7.2566 | 301.7093 | 1.0045 | 0.023968 | 1.0047 | 0.023973
396.24 | 14.6773 | 0.14763 | 0.038312 | 296.9136 | 311.5909 | 4.7187 | 0.01559 | 304.2522 | 7.3386 | 301.806 | 1.0049 | 0.024238 | 1.0051 | 0.024244
396.26 | 14.7319 | 0.14803 | 0.03853 | 297.2578 | 311.9897 | 4.3745 | 0.0145 | 304.6238 | 7.366 | 302.1684 | 1.0061 | 0.024329 | 1.0064 | 0.024334
396.28 | 14.5953 | 0.14803 | 0.038385 | 297.4282 | 312.0235 | 4.2041 | 0.01389 | 304.7258 | 7.2976 | 302.2933 | 1.0065 | 0.024103 | 1.0067 | 0.024108
396.3 | 14.24 | 0.14823 | 0.03824 | 298.5593 | 312.7993 | 4.073 | 0.0135 | 305.6793 | 7.12 | 303.306 | 1.0096 | 0.023516 | 1.0098 | 0.023522
396.32 | 13.5567 | 0.14823 | 0.037731 | 299.3315 | 312.8882 | 3.3008 | 0.0109 | 306.1098 | 6.7783 | 303.8504 | 1.011 | 0.022388 | 1.0113 | 0.022393
396.34 | 12.3267 | 0.14823 | 0.037149 | 299.7942 | 312.1209 | 2.8381 | 0.00938 | 305.9576 | 6.1634 | 303.9031 | 1.0105 | 0.020357 | 1.0108 | 0.020361
396.36 | 11.5614 | 0.14823 | 0.036567 | 300.1218 | 311.6832 | 2.5105 | 0.00829 | 305.9025 | 5.7807 | 303.9756 | 1.0103 | 0.019093 | 1.0106 | 0.019097
396.38 | 10.1402 | 0.14823 | 0.03584 | 300.8591 | 310.9993 | 1.7732 | 0.0058584 | 305.9292 | 5.0701 | 304.2392 | 1.0104 | 0.016746 | 1.0107 | 0.016749
396.4 | 8.8556 | 0.14823 | 0.035114 | 301.2702 | 310.1258 | 1.3621 | 0.0045002 | 305.698 | 4.4278 | 304.2221 | 1.0097 | 0.014624 | 1.0099 | 0.014628
396.42 | 7.2703 | 0.14803 | 0.034387 | 302.2227 | 309.493 | 0.4096 | 0.0013533 | 305.8579 | 3.6352 | 304.6461 | 1.0102 | 0.012006 | 1.0104 | 0.012009
396.44 | 5.5211 | 0.14803 | 0.033587 | 302.8046 | 308.3257 | -0.1723 | -0.00056925 | 305.5651 | 2.7605 | 304.645 | 1.0092 | 0.0091176 | 1.0095 | 0.0091197
396.46 | 3.5805 | 0.14724 | 0.032642 | 303.8097 | 307.3902 | -1.1774 | -0.0038899 | 305.5999 | 1.7902 | 305.0032 | 1.0094 | 0.0059129 | 1.0096 | 0.0059142
396.48 | 1.9406 | 0.14724 | 0.031987 | 304.4147 | 306.3553 | -1.7824 | -0.0058888 | 305.385 | 0.97029 | 305.0616 | 1.0086 | 0.0032047 | 1.0089 | 0.0032054
396.5 | -0.21866 | 0.14724 | 0.031188 | 304.5625 | 304.3438 | -1.9302 | -0.0063771 | 304.4532 | -0.10933 | 304.4896 | 1.0056 | -0.000361 | 1.0058 | -0.000361
396.52 | -1.7766 | 0.14664 | 0.030388 | 305.3722 | 303.5956 | -2.7399 | -0.0090522 | 304.4839 | -0.88829 | 304.78 | 1.0057 | -0.0029339 | 1.0059 | -0.0029345
396.54 | -3.6352 | 0.14664 | 0.029588 | 306.2041 | 302.5689 | -3.5718 | -0.011801 | 304.3865 | -1.8176 | 304.9924 | 1.0053 | -0.0060032 | 1.0056 | -0.0060045
396.56 | -5.3571 | 0.14604 | 0.028643 | 307.7098 | 302.3527 | -4.0775 | -0.013471 | 305.0313 | -2.6785 | 305.9241 | 1.0075 | -0.0088468 | 1.0077 | -0.0088488
396.58 | -7.2703 | 0.14604 | 0.0278 | 307.8943 | 300.624 | -4.262 | -0.014081 | 304.2591 | -3.6352 | 305.4709 | 1.0049 | -0.012006 | 1.0051 | -0.012009
396.6 | -8.8282 | 0.14604 | 0.027189 | 308.8065 | 299.9783 | -5.1742 | -0.017095 | 304.3924 | -4.4141 | 305.8638 | 1.0054 | -0.014579 | 1.0056 | -0.014582
396.62 | -10.3042 | 0.14545 | 0.026462 | 309.2241 | 298.9199 | -5.5918 | -0.018474 | 304.072 | -5.1521 | 305.7894 | 1.0043 | -0.017017 | 1.0045 | -0.01702
396.64 | -11.3154 | 0.14545 | 0.025808 | 309.3177 | 298.0023 | -5.6854 | -0.0188 | 303.66 | -5.6577 | 305.5459 | 1.0029 | -0.018687 | 1.0032 | -0.018691
396.66 | -12.4361 | 0.14505 | 0.025226 | 309.6081 | 297.172 | -5.9758 | -0.019743 | 303.3901 | -6.218 | 305.4627 | 1.0021 | -0.020537 | 1.0023 | -0.020542
396.68 | -13.4747 | 0.14505 | 0.02479 | 309.8128 | 296.3381 | -6.1805 | -0.020419 | 303.0755 | -6.7373 | 305.3212 | 1.001 | -0.022252 | 1.0012 | -0.022257
396.7 | -14.076 | 0.14505 | 0.024281 | 309.4385 | 295.3625 | -5.8062 | -0.019183 | 302.4005 | -7.038 | 304.7465 | 0.99878 | -0.023245 | 0.99901 | -0.023251
396.72 | -14.568 | 0.14465 | 0.024136 | 309.7734 | 295.2054 | -6.1411 | -0.020289 | 302.4894 | -7.284 | 304.9174 | 0.99908 | -0.024058 | 0.9993 | -0.024063
396.74 | -14.8139 | 0.14465 | 0.023918 | 309.7104 | 294.8965 | -6.0781 | -0.020081 | 302.3034 | -7.407 | 304.7724 | 0.99846 | -0.024464 | 0.99869 | -0.02447
396.76 | -14.5953 | 0.14465 | 0.023918 | 309.5776 | 294.9823 | -5.9453 | -0.019642 | 302.28 | -7.2976 | 304.7125 | 0.99838 | -0.024103 | 0.99861 | -0.024108
396.78 | -14.3766 | 0.14426 | 0.023918 | 308.4752 | 294.0986 | -5.8429 | -0.019304 | 301.2869 | -7.1883 | 303.683 | 0.9951 | -0.023742 | 0.99533 | -0.023747
396.8 | -13.9666 | 0.14426 | 0.023991 | 308.131 | 294.1644 | -5.4987 | -0.0182 | 301.1477 | -6.9833 | 303.4755 | 0.99465 | -0.023065 | 0.99487 | -0.02307
396.82 | -13.6113 | 0.14406 | 0.024281 | 307.32 | 293.7087 | -4.6877 | -0.015487 | 300.5143 | -6.8057 | 302.7829 | 0.99255 | -0.022478 | 0.99278 | -0.022483
396.84 | -12.764 | 0.14406 | 0.024863 | 306.7554 | 293.9914 | -4.1231 | -0.0136 | 300.3734 | -6.382 | 302.5007 | 0.99209 | -0.021079 | 0.99231 | -0.021084
396.86 | -11.6708 | 0.14406 | 0.02559 | 306.2348 | 294.564 | -3.6025 | -0.011902 | 300.3994 | -5.8354 | 302.3445 | 0.99217 | -0.019273 | 0.9924 | -0.019278
396.88 | -10.1402 | 0.14426 | 0.02639 | 305.6694 | 295.5292 | -3.0371 | -0.010034 | 300.5993 | -5.0701 | 302.2893 | 0.99283 | -0.016746 | 0.99306 | -0.016749
396.9 | -8.7189 | 0.14426 | 0.027 | 304.9202 | 296.2013 | -2.2879 | -0.0075589 | 300.5607 | -4.3595 | 302.0139 | 0.99271 | -0.014399 | 0.99293 | -0.014402
396.92 | -7.079 | 0.14485 | 0.027916 | 304.067 | 296.988 | -1.4347 | -0.00474 | 300.5275 | -3.5395 | 301.7073 | 0.9926 | -0.01169 | 0.99282 | -0.011693
396.94 | -5.3297 | 0.14485 | 0.028643 | 303.2574 | 297.9277 | -0.6251 | -0.0020652 | 300.5925 | -2.6649 | 301.4808 | 0.99281 | -0.0088017 | 0.99304 | -0.0088036
396.96 | -3.7445 | 0.14485 | 0.02937 | 302.4615 | 298.717 | 0.1708 | 0.0005643 | 300.5893 | -1.8722 | 301.2133 | 0.9928 | -0.0061837 | 0.99302 | -0.0061851
396.98 | -1.7219 | 0.14565 | 0.0302 | 301.8093 | 300.0874 | 0.823 | 0.0027191 | 300.9483 | -0.86096 | 301.2353 | 0.99399 | -0.0028436 | 0.99421 | -0.0028443
397 | 0.21866 | 0.14565 | 0.031115 | 301.4484 | 301.6671 | 1.1839 | 0.0039114 | 301.5577 | 0.10933 | 301.5213 | 0.996 | 0.000361 | 0.99622 | 0.000361
397.02 | 2.0226 | 0.14565 | 0.031842 | 300.8543 | 302.8769 | 1.778 | 0.0058742 | 301.8656 | 1.0113 | 301.5285 | 0.99702 | 0.0033401 | 0.99724 | 0.0033409
397.04 | 3.7718 | 0.14624 | 0.032642 | 300.1119 | 303.8837 | 2.5204 | 0.008327 | 301.9978 | 1.8859 | 301.3692 | 0.99745 | 0.0062289 | 0.99768 | 0.0062303
397.06 | 5.6304 | 0.14624 | 0.033587 | 299.6477 | 305.2781 | 2.9846 | 0.0098606 | 302.4629 | 2.8152 | 301.5245 | 0.99899 | 0.0092982 | 0.99921 | 0.0093003
397.08 | 7.243 | 0.14644 | 0.034387 | 298.9468 | 306.1898 | 3.6855 | 0.012176 | 302.5683 | 3.6215 | 301.3611 | 0.99934 | 0.011961 | 0.99956 | 0.011964
397.1 | 8.9922 | 0.14644 | 0.035114 | 298.7011 | 307.6933 | 3.9312 | 0.012988 | 303.1972 | 4.4961 | 301.6985 | 1.0014 | 0.01485 | 1.0016 | 0.014853
397.12 | 10.3588 | 0.14644 | 0.03584 | 298.2602 | 308.619 | 4.3721 | 0.014445 | 303.4396 | 5.1794 | 301.7131 | 1.0022 | 0.017107 | 1.0024 | 0.017111
397.14 | 11.6708 | 0.14704 | 0.036422 | 298.2056 | 309.8764 | 4.4267 | 0.014625 | 304.041 | 5.8354 | 302.0959 | 1.0042 | 0.019273 | 1.0044 | 0.019278
397.16 | 12.764 | 0.14704 | 0.037076 | 297.9841 | 310.7481 | 4.6482 | 0.015357 | 304.3661 | 6.382 | 302.2388 | 1.0053 | 0.021079 | 1.0055 | 0.021084
397.18 | 13.6387 | 0.14763 | 0.03744 | 297.7195 | 311.3582 | 4.9128 | 0.016231 | 304.5388 | 6.8193 | 302.2657 | 1.0058 | 0.022523 | 1.0061 | 0.022528
397.2 | 14.2126 | 0.14763 | 0.037803 | 297.6715 | 311.8841 | 4.9608 | 0.01639 | 304.7778 | 7.1063 | 302.409 | 1.0066 | 0.023471 | 1.0069 | 0.023476
397.22 | 14.7319 | 0.14763 | 0.038167 | 297.8311 | 312.563 | 4.8012 | 0.015862 | 305.1971 | 7.366 | 302.7417 | 1.008 | 0.024329 | 1.0082 | 0.024334
397.24 | 15.0873 | 0.14803 | 0.038385 | 296.5754 | 311.6627 | 5.0569 | 0.016707 | 304.119 | 7.5436 | 301.6045 | 1.0045 | 0.024915 | 1.0047 | 0.024921
397.26 | 15.2239 | 0.14803 | 0.038458 | 296.749 | 311.9729 | 4.8833 | 0.0161 | 304.361 | 7.612 | 301.8236 | 1.0053 | 0.025141 | 1.0055 | 0.025147
397.28 | 14.8959 | 0.14803 | 0.038385 | 297.4142 | 312.3101 | 4.2181 | 0.013936 | 304.8622 | 7.448 | 302.3795 | 1.0069 | 0.0246 | 1.0071 | 0.024605
397.3 | 14.2673 | 0.14823 | 0.038167 | 298.665 | 312.9323 | 3.9673 | 0.013107 | 305.7986 | 7.1336 | 303.4208 | 1.01 | 0.023561 | 1.0102 | 0.023567
397.32 | 13.584 | 0.14823 | 0.037658 | 299.4321 | 313.0161 | 3.2002 | 0.010573 | 306.2241 | 6.792 | 303.9601 | 1.0114 | 0.022433 | 1.0116 | 0.022438
397.34 | 12.5181 | 0.14843 | 0.037149 | 299.5802 | 312.0983 | 3.0521 | 0.010084 | 305.8392 | 6.259 | 303.7529 | 1.0101 | 0.020673 | 1.0104 | 0.020677
397.36 | 11.5614 | 0.14843 | 0.036567 | 300.6534 | 312.2148 | 1.9789 | 0.006538 | 306.4341 | 5.7807 | 304.5072 | 1.0121 | 0.019093 | 1.0123 | 0.019097
397.38 | 10.1675 | 0.14843 | 0.03584 | 300.6863 | 310.8538 | 1.946 | 0.0064293 | 305.7701 | 5.0837 | 304.0755 | 1.0099 | 0.016791 | 1.0101 | 0.016795
397.4 | 8.8556 | 0.14823 | 0.035114 | 301.5937 | 310.4493 | 1.0386 | 0.0034314 | 306.0215 | 4.4278 | 304.5456 | 1.0107 | 0.014624 | 1.011 | 0.014628
397.42 | 7.325 | 0.14823 | 0.034387 | 302.2153 | 309.5403 | 0.417 | 0.0013777 | 305.8778 | 3.6625 | 304.657 | 1.0103 | 0.012097 | 1.0105 | 0.012099
397.44 | 5.5484 | 0.14744 | 0.033587 | 302.8899 | 308.4383 | -0.2576 | -0.00085107 | 305.6641 | 2.7742 | 304.7394 | 1.0096 | 0.0091628 | 1.0098 | 0.0091648
397.46 | 3.9358 | 0.14744 | 0.03286 | 303.158 | 307.0938 | -0.5257 | -0.0017368 | 305.1259 | 1.9679 | 304.4699 | 1.0078 | 0.0064997 | 1.008 | 0.0065012
397.48 | 1.7492 | 0.14744 | 0.031987 | 304.0186 | 305.7678 | -1.3863 | -0.0045801 | 304.8932 | 0.87462 | 304.6017 | 1.007 | 0.0028887 | 1.0072 | 0.0028894
397.5 | -0.081996 | 0.14704 | 0.031188 | 305.0494 | 304.9674 | -2.4171 | -0.0079857 | 305.0084 | -0.040998 | 305.0221 | 1.0074 | -0.000135 | 1.0076 | -0.000135
397.52 | -2.0772 | 0.14704 | 0.030315 | 305.8329 | 303.7557 | -3.2006 | -0.0106 | 304.7943 | -1.0386 | 305.1405 | 1.0067 | -0.0034304 | 1.0069 | -0.0034312
397.54 | -3.8811 | 0.14644 | 0.029443 | 306.3267 | 302.4456 | -3.6944 | -0.012206 | 304.3861 | -1.9406 | 305.033 | 1.0053 | -0.0064094 | 1.0056 | -0.0064109
397.56 | -5.6031 | 0.14644 | 0.028643 | 306.6231 | 301.02 | -3.9908 | -0.013185 | 303.8216 | -2.8015 | 304.7554 | 1.0035 | -0.009253 | 1.0037 | -0.0092551
397.58 | -7.3523 | 0.14644 | 0.027844 | 307.1701 | 299.8178 | -4.5378 | -0.014992 | 303.4939 | -3.6762 | 304.7193 | 1.0024 | -0.012142 | 1.0026 | -0.012145
397.6 | -8.9102 | 0.14565 | 0.027117 | 308.671 | 299.7608 | -5.0387 | -0.016647 | 304.2159 | -4.4551 | 305.7009 | 1.0048 | -0.014715 | 1.005 | -0.014718
397.62 | -10.3042 | 0.14565 | 0.026462 | 309.0196 | 298.7154 | -5.3873 | -0.0178 | 303.8675 | -5.1521 | 305.5849 | 1.0036 | -0.017017 | 1.0039 | -0.01702
397.64 | -11.5614 | 0.14565 | 0.025881 | 309.0606 | 297.4992 | -5.4283 | -0.017934 | 303.2799 | -5.7807 | 305.2068 | 1.0017 | -0.019093 | 1.0019 | -0.019097
397.66 | -12.8187 | 0.14525 | 0.025299 | 309.6155 | 296.7968 | -5.9832 | -0.019768 | 303.2061 | -6.4094 | 305.3426 | 1.0014 | -0.021169 | 1.0017 | -0.021174
397.68 | -13.8573 | 0.14525 | 0.024645 | 309.8716 | 296.0143 | -6.2393 | -0.020614 | 302.9429 | -6.9287 | 305.2525 | 1.0006 | -0.022884 | 1.0008 | -0.022889
397.7 | -14.2673 | 0.14465 | 0.024354 | 309.7582 | 295.4909 | -6.1259 | -0.020239 | 302.6246 | -7.1336 | 305.0024 | 0.99952 | -0.023561 | 0.99975 | -0.023567
397.72 | -14.7319 | 0.14465 | 0.023991 | 309.6901 | 294.9582 | -6.0578 | -0.020014 | 302.3241 | -7.366 | 304.7795 | 0.99853 | -0.024329 | 0.99876 | -0.024334
397.74 | -15.0599 | 0.14465 | 0.023918 | 309.5009 | 294.441 | -5.8686 | -0.019389 | 301.9709 | -7.53 | 304.4809 | 0.99736 | -0.02487 | 0.99759 | -0.024876
397.76 | -14.7866 | 0.14446 | 0.023845 | 308.3644 | 293.5778 | -5.7321 | -0.0189 | 300.9711 | -7.3933 | 303.4355 | 0.99406 | -0.024419 | 0.99429 | -0.024424
397.78 | -14.6773 | 0.14446 | 0.023918 | 307.8528 | 293.1755 | -5.2205 | -0.0172 | 300.5142 | -7.3386 | 302.9604 | 0.99255 | -0.024238 | 0.99278 | -0.024244
397.8 | -14.5406 | 0.14446 | 0.023991 | 307.6689 | 293.1283 | -5.0366 | -0.0166 | 300.3986 | -7.2703 | 302.822 | 0.99217 | -0.024013 | 0.99239 | -0.024018
397.82 | -13.994 | 0.14426 | 0.024281 | 307.4818 | 293.4878 | -4.8495 | -0.016022 | 300.4848 | -6.997 | 302.8171 | 0.99246 | -0.02311 | 0.99268 | -0.023115
397.84 | -13.0647 | 0.14426 | 0.02479 | 307.0462 | 293.9815 | -4.4139 | -0.014583 | 300.5139 | -6.5323 | 302.6913 | 0.99255 | -0.021575 | 0.99278 | -0.02158
397.86 | -11.8074 | 0.14426 | 0.02559 | 306.3309 | 294.5235 | -3.6986 | -0.0122 | 300.4272 | -5.9037 | 302.3951 | 0.99227 | -0.019499 | 0.99249 | -0.019503
397.88 | -10.6048 | 0.14426 | 0.026317 | 305.7109 | 295.1061 | -3.0786 | -0.010171 | 300.4085 | -5.3024 | 302.176 | 0.9922 | -0.017513 | 0.99243 | -0.017517
397.9 | -9.1016 | 0.14426 | 0.027044 | 304.9434 | 295.8418 | -2.3111 | -0.0076355 | 300.3926 | -4.5508 | 301.9095 | 0.99215 | -0.015031 | 0.99238 | -0.015034
397.92 | -7.407 | 0.14525 | 0.027844 | 304.2625 | 296.8555 | -1.6302 | -0.0053859 | 300.559 | -3.7035 | 301.7935 | 0.9927 | -0.012232 | 0.99292 | -0.012235
397.94 | -5.6031 | 0.14525 | 0.028643 | 303.5103 | 297.9072 | -0.878 | -0.0029008 | 300.7088 | -2.8015 | 301.6426 | 0.9932 | -0.009253 | 0.99342 | -0.0092551
397.96 | -3.7991 | 0.14525 | 0.029443 | 302.7807 | 298.9816 | -0.1484 | -0.00049029 | 300.8811 | -1.8996 | 301.5143 | 0.99376 | -0.006274 | 0.99399 | -0.0062754
397.98 | -2.2686 | 0.14525 | 0.03017 | 302.2589 | 299.9903 | 0.3734 | 0.00123 | 301.1246 | -1.1343 | 301.5027 | 0.99457 | -0.0037463 | 0.99479 | -0.0037472
398 | -0.027332 | 0.14585 | 0.031115 | 301.5182 | 301.4909 | 1.1141 | 0.0036808 | 301.5045 | -0.013666 | 301.5091 | 0.99582 | -4.51e-05 | 0.99605 | -4.51e-05
398.02 | 1.8039 | 0.14585 | 0.031915 | 300.8782 | 302.6821 | 1.7541 | 0.0057953 | 301.7802 | 0.90196 | 301.4795 | 0.99673 | 0.002979 | 0.99696 | 0.0029797
398.04 | 3.7991 | 0.14585 | 0.032714 | 300.0892 | 303.8883 | 2.5431 | 0.008402 | 301.9888 | 1.8996 | 301.3556 | 0.99742 | 0.006274 | 0.99765 | 0.0062754
398.06 | 5.4937 | 0.14644 | 0.033514 | 299.6788 | 305.1725 | 2.9535 | 0.0097579 | 302.4257 | 2.7469 | 301.51 | 0.99887 | 0.0090725 | 0.99909 | 0.0090745
398.08 | 7.2703 | 0.14644 | 0.034387 | 299.054 | 306.3243 | 3.5783 | 0.011822 | 302.6892 | 3.6352 | 301.4774 | 0.99974 | 0.012006 | 0.99996 | 0.012009
398.1 | 9.0196 | 0.14684 | 0.035114 | 298.1452 | 307.1648 | 4.4871 | 0.014825 | 302.655 | 4.5098 | 301.1517 | 0.99962 | 0.014895 | 0.99985 | 0.014898
398.12 | 10.3042 | 0.14684 | 0.03584 | 298.4963 | 308.8005 | 4.136 | 0.013665 | 303.6484 | 5.1521 | 301.931 | 1.0029 | 0.017017 | 1.0031 | 0.01702
398.14 | 11.7528 | 0.14684 | 0.036422 | 297.9034 | 309.6562 | 4.7289 | 0.015624 | 303.7798 | 5.8764 | 301.821 | 1.0033 | 0.019409 | 1.0036 | 0.019413
398.16 | 12.8187 | 0.14744 | 0.037004 | 297.8414 | 310.6601 | 4.7909 | 0.015828 | 304.2508 | 6.4094 | 302.1143 | 1.0049 | 0.021169 | 1.0051 | 0.021174
398.18 | 13.6113 | 0.14744 | 0.037367 | 297.6465 | 311.2578 | 4.9858 | 0.016472 | 304.4522 | 6.8057 | 302.1836 | 1.0056 | 0.022478 | 1.0058 | 0.022483
398.2 | 14.404 | 0.14744 | 0.037876 | 297.2449 | 311.6489 | 5.3874 | 0.017799 | 304.4469 | 7.202 | 302.0462 | 1.0055 | 0.023787 | 1.0058 | 0.023792
398.22 | 14.9233 | 0.14803 | 0.038094 | 296.6037 | 311.527 | 5.0286 | 0.016614 | 304.0653 | 7.4616 | 301.5781 | 1.0043 | 0.024645 | 1.0045 | 0.02465
398.24 | 15.2786 | 0.14803 | 0.038385 | 296.7906 | 312.0692 | 4.8417 | 0.016 | 304.4299 | 7.6393 | 301.8835 | 1.0055 | 0.025231 | 1.0057 | 0.025237
398.26 | 15.4426 | 0.14823 | 0.03853 | 297.9285 | 313.3711 | 4.7038 | 0.0155 | 305.6498 | 7.7213 | 303.076 | 1.0095 | 0.025502 | 1.0097 | 0.025508
398.28 | 15.1419 | 0.14823 | 0.038458 | 298.1494 | 313.2913 | 4.4829 | 0.014811 | 305.7204 | 7.571 | 303.1967 | 1.0097 | 0.025006 | 1.01 | 0.025011
398.3 | 14.5406 | 0.14823 | 0.038167 | 298.5923 | 313.1329 | 4.04 | 0.013348 | 305.8626 | 7.2703 | 303.4392 | 1.0102 | 0.024013 | 1.0104 | 0.024018
398.32 | 13.8573 | 0.14843 | 0.037731 | 298.8542 | 312.7115 | 3.7781 | 0.0125 | 305.7829 | 6.9287 | 303.4733 | 1.01 | 0.022884 | 1.0102 | 0.022889
398.34 | 13.092 | 0.14843 | 0.037076 | 299.4169 | 312.5089 | 3.2154 | 0.0106 | 305.9629 | 6.546 | 303.7809 | 1.0105 | 0.02162 | 1.0108 | 0.021625
398.36 | 12.0261 | 0.14843 | 0.036567 | 299.0146 | 311.0407 | 2.6177 | 0.0086485 | 305.0276 | 6.013 | 303.0233 | 1.0075 | 0.01986 | 1.0077 | 0.019865
398.38 | 10.7141 | 0.14843 | 0.03584 | 299.6596 | 310.3737 | 1.9727 | 0.0065175 | 305.0167 | 5.3571 | 303.231 | 1.0074 | 0.017694 | 1.0077 | 0.017698
398.4 | 9.1016 | 0.14843 | 0.035114 | 300.5317 | 309.6333 | 1.1006 | 0.0036362 | 305.0825 | 4.5508 | 303.5656 | 1.0076 | 0.015031 | 1.0079 | 0.015034
398.42 | 7.7076 | 0.14783 | 0.034387 | 302.0125 | 309.7201 | 0.6198 | 0.0020477 | 305.8663 | 3.8538 | 304.5817 | 1.0102 | 0.012729 | 1.0105 | 0.012731
398.44 | 5.7944 | 0.14783 | 0.033587 | 302.6116 | 308.406 | 0.0207 | 6.839e-05 | 305.5088 | 2.8972 | 304.5431 | 1.009 | 0.009569 | 1.0093 | 0.0095711
398.46 | 4.0725 | 0.14783 | 0.032714 | 303.333 | 307.4055 | -0.7007 | -0.002315 | 305.3692 | 2.0362 | 304.6905 | 1.0086 | 0.0067254 | 1.0088 | 0.0067269
398.48 | 1.9406 | 0.14724 | 0.031915 | 304.1117 | 306.0523 | -1.4794 | -0.0048877 | 305.082 | 0.97029 | 304.7586 | 1.0076 | 0.0032047 | 1.0079 | 0.0032054
398.5 | 0.30065 | 0.14724 | 0.031188 | 304.8632 | 305.1639 | -2.2309 | -0.0073705 | 305.0135 | 0.15033 | 304.9634 | 1.0074 | 0.000497 | 1.0076 | 0.000497
398.52 | -1.7492 | 0.14684 | 0.030315 | 305.4035 | 303.6543 | -2.7712 | -0.0091556 | 304.5289 | -0.87462 | 304.8204 | 1.0058 | -0.0028887 | 1.006 | -0.0028894
398.54 | -3.3618 | 0.14684 | 0.029588 | 305.7061 | 302.3443 | -3.0738 | -0.010155 | 304.0252 | -1.6809 | 304.5855 | 1.0041 | -0.0055518 | 1.0044 | -0.0055531
398.56 | -5.3024 | 0.14684 | 0.028643 | 306.5575 | 301.2551 | -3.9252 | -0.012968 | 303.9063 | -2.6512 | 304.79 | 1.0038 | -0.0087565 | 1.004 | -0.0087585
398.58 | -6.915 | 0.14604 | 0.027916 | 307.0181 | 300.1031 | -4.3858 | -0.01449 | 303.5606 | -3.4575 | 304.7131 | 1.0026 | -0.01142 | 1.0028 | -0.011422
398.6 | -8.5549 | 0.14604 | 0.027189 | 307.5343 | 298.9794 | -4.902 | -0.016195 | 303.2568 | -4.2775 | 304.6827 | 1.0016 | -0.014128 | 1.0018 | -0.014131
398.62 | -10.1402 | 0.14565 | 0.02639 | 308.8161 | 298.6759 | -5.1838 | -0.017126 | 303.746 | -5.0701 | 305.436 | 1.0032 | -0.016746 | 1.0035 | -0.016749
398.64 | -11.4521 | 0.14565 | 0.025808 | 309.1892 | 297.7371 | -5.5569 | -0.018359 | 303.4631 | -5.7261 | 305.3718 | 1.0023 | -0.018912 | 1.0025 | -0.018917
398.66 | -12.3814 | 0.14565 | 0.025299 | 309.4311 | 297.0497 | -5.7988 | -0.019158 | 303.2404 | -6.1907 | 305.304 | 1.0016 | -0.020447 | 1.0018 | -0.020452
398.68 | -13.3653 | 0.14505 | 0.024863 | 308.8716 | 295.5063 | -6.2393 | -0.020614 | 302.1889 | -6.6827 | 304.4165 | 0.99808 | -0.022072 | 0.99831 | -0.022077
398.7 | -14.2126 | 0.14505 | 0.024354 | 308.6836 | 294.471 | -6.0513 | -0.019993 | 301.5773 | -7.1063 | 303.9461 | 0.99606 | -0.023471 | 0.99629 | -0.023476
398.72 | -14.7319 | 0.14505 | 0.024136 | 309.0743 | 294.3424 | -6.442 | -0.0213 | 301.7083 | -7.366 | 304.1637 | 0.9965 | -0.024329 | 0.99672 | -0.024334
398.74 | -14.8413 | 0.14465 | 0.023918 | 309.1469 | 294.3056 | -5.5146 | -0.018219 | 301.7263 | -7.4206 | 304.1998 | 0.99656 | -0.024509 | 0.99678 | -0.024515
398.76 | -14.9233 | 0.14465 | 0.023991 | 309.1653 | 294.242 | -5.533 | -0.01828 | 301.7037 | -7.4616 | 304.1909 | 0.99648 | -0.024645 | 0.99671 | -0.02465
398.78 | -14.6773 | 0.14446 | 0.023918 | 308.1125 | 293.4352 | -5.4802 | -0.018106 | 300.7739 | -7.3386 | 303.2201 | 0.99341 | -0.024238 | 0.99363 | -0.024244
398.8 | -14.404 | 0.14446 | 0.024063 | 307.4107 | 293.0067 | -4.7784 | -0.015787 | 300.2087 | -7.202 | 302.6094 | 0.99154 | -0.023787 | 0.99177 | -0.023792
398.82 | -14.0213 | 0.14446 | 0.024354 | 307.2128 | 293.1915 | -4.5805 | -0.015133 | 300.2021 | -7.0107 | 302.539 | 0.99152 | -0.023155 | 0.99175 | -0.02316
398.84 | -13.2287 | 0.14446 | 0.024936 | 307.999 | 294.7703 | -4.3667 | -0.0144 | 301.3847 | -6.6143 | 303.5894 | 0.99543 | -0.021846 | 0.99565 | -0.021851
398.86 | -11.8894 | 0.14446 | 0.025663 | 307.2924 | 295.403 | -3.6601 | -0.0121 | 301.3477 | -5.9447 | 303.3293 | 0.99531 | -0.019634 | 0.99553 | -0.019639
398.88 | -10.4682 | 0.14465 | 0.026462 | 305.1132 | 294.645 | -2.4809 | -0.0081965 | 299.8791 | -5.2341 | 301.6238 | 0.99046 | -0.017287 | 0.99068 | -0.017291
398.9 | -9.1562 | 0.14465 | 0.027117 | 304.9453 | 295.7891 | -2.313 | -0.00764 | 300.3672 | -4.5781 | 301.8932 | 0.99207 | -0.015121 | 0.99229 | -0.015124
398.92 | -7.653 | 0.14465 | 0.027916 | 304.0781 | 296.4251 | -1.4458 | -0.0047767 | 300.2516 | -3.8265 | 301.5271 | 0.99169 | -0.012638 | 0.99191 | -0.012641
398.94 | -5.7944 | 0.14505 | 0.028716 | 303.458 | 297.6636 | -0.8257 | -0.002728 | 300.5608 | -2.8972 | 301.5265 | 0.99271 | -0.009569 | 0.99293 | -0.0095711
398.96 | -4.3458 | 0.14505 | 0.029443 | 303.1419 | 298.7961 | -0.5096 | -0.0016836 | 300.969 | -2.1729 | 301.6933 | 0.99406 | -0.0071767 | 0.99428 | -0.0071784
398.98 | -2.1592 | 0.14505 | 0.0303 | 302.4744 | 300.3152 | 0.1579 | 0.00052168 | 301.3948 | -1.0796 | 301.7547 | 0.99546 | -0.0035658 | 0.99569 | -0.0035666
399 | -0.24599 | 0.14585 | 0.031115 | 301.3958 | 301.1498 | 1.2365 | 0.0040852 | 301.2728 | -0.12299 | 301.3138 | 0.99506 | -0.000406 | 0.99528 | -0.000406
399.02 | 1.3666 | 0.14585 | 0.031915 | 301.0632 | 302.4298 | 1.5691 | 0.0051841 | 301.7465 | 0.6833 | 301.5187 | 0.99662 | 0.0022568 | 0.99685 | 0.0022573
399.04 | 3.3072 | 0.14664 | 0.032787 | 300.2901 | 303.5973 | 2.3422 | 0.0077383 | 301.9437 | 1.6536 | 301.3925 | 0.99727 | 0.0054615 | 0.9975 | 0.0054628
399.06 | 5.3024 | 0.14664 | 0.033587 | 299.3954 | 304.6978 | 3.2369 | 0.010694 | 302.0466 | 2.6512 | 301.1629 | 0.99761 | 0.0087565 | 0.99784 | 0.0087585
399.08 | 6.7783 | 0.14664 | 0.034387 | 299.3408 | 306.1191 | 3.2915 | 0.010875 | 302.73 | 3.3892 | 301.6002 | 0.99987 | 0.011194 | 1.0001 | 0.011196
399.1 | 8.5002 | 0.14684 | 0.035114 | 298.6614 | 307.1616 | 3.9709 | 0.013119 | 302.9115 | 4.2501 | 301.4948 | 1.0005 | 0.014038 | 1.0007 | 0.014041
399.12 | 9.8942 | 0.14684 | 0.035913 | 298.3411 | 308.2353 | 4.2912 | 0.014177 | 303.2882 | 4.9471 | 301.6392 | 1.0017 | 0.016339 | 1.0019 | 0.016343
399.14 | 11.4248 | 0.14744 | 0.036495 | 297.0697 | 308.4945 | 4.5626 | 0.015074 | 302.7821 | 5.7124 | 300.878 | 1 | 0.018867 | 1.0003 | 0.018871
399.16 | 12.3541 | 0.14744 | 0.037076 | 296.7753 | 309.1294 | 4.857 | 0.016047 | 302.9523 | 6.177 | 300.8933 | 1.0006 | 0.020402 | 1.0008 | 0.020406
399.18 | 13.4473 | 0.14744 | 0.03744 | 296.5804 | 310.0277 | 5.0519 | 0.016691 | 303.3041 | 6.7237 | 301.0628 | 1.0018 | 0.022207 | 1.002 | 0.022212
399.2 | 14.24 | 0.14803 | 0.037949 | 297.8223 | 312.0623 | 4.81 | 0.015891 | 304.9423 | 7.12 | 302.569 | 1.0072 | 0.023516 | 1.0074 | 0.023522
399.22 | 14.5406 | 0.14803 | 0.038094 | 297.7129 | 312.2535 | 4.9194 | 0.016253 | 304.9832 | 7.2703 | 302.5598 | 1.0073 | 0.024013 | 1.0075 | 0.024018
399.24 | 14.8413 | 0.14803 | 0.038385 | 298.1637 | 313.005 | 4.4686 | 0.014764 | 305.5843 | 7.4206 | 303.1108 | 1.0093 | 0.024509 | 1.0095 | 0.024515
399.26 | 15.0053 | 0.14843 | 0.03853 | 297.3226 | 312.3279 | 4.3097 | 0.014239 | 304.8252 | 7.5026 | 302.3244 | 1.0068 | 0.02478 | 1.007 | 0.024786
399.28 | 14.8139 | 0.14843 | 0.038458 | 297.3571 | 312.171 | 4.2752 | 0.0141 | 304.7641 | 7.407 | 302.2951 | 1.0066 | 0.024464 | 1.0068 | 0.02447
399.3 | 14.322 | 0.14863 | 0.038167 | 298.64 | 312.962 | 3.9923 | 0.01319 | 305.801 | 7.161 | 303.414 | 1.01 | 0.023652 | 1.0102 | 0.023657
399.32 | 13.6387 | 0.14863 | 0.037731 | 299.2316 | 312.8703 | 3.4007 | 0.0112 | 306.0509 | 6.8193 | 303.7778 | 1.0108 | 0.022523 | 1.0111 | 0.022528
399.34 | 12.6547 | 0.14863 | 0.037222 | 299.4982 | 312.1529 | 3.1341 | 0.0104 | 305.8256 | 6.3274 | 303.7164 | 1.0101 | 0.020898 | 1.0103 | 0.020903
399.36 | 11.6161 | 0.14883 | 0.03664 | 300.1059 | 311.722 | 2.5264 | 0.0083468 | 305.9139 | 5.808 | 303.9779 | 1.0104 | 0.019183 | 1.0106 | 0.019187
399.38 | 10.2495 | 0.14883 | 0.035913 | 300.66 | 310.9095 | 1.9723 | 0.0065162 | 305.7847 | 5.1247 | 304.0765 | 1.01 | 0.016926 | 1.0102 | 0.01693
399.4 | 8.7189 | 0.14823 | 0.035186 | 301.2274 | 309.9463 | 1.4049 | 0.0046416 | 305.5869 | 4.3595 | 304.1337 | 1.0093 | 0.014399 | 1.0095 | 0.014402
399.42 | 7.2156 | 0.14823 | 0.034387 | 301.737 | 308.9526 | 0.8953 | 0.0029579 | 305.3448 | 3.6078 | 304.1422 | 1.0085 | 0.011916 | 1.0087 | 0.011919
399.44 | 5.7124 | 0.14823 | 0.03366 | 302.7728 | 308.4852 | -0.1405 | -0.00046419 | 305.629 | 2.8562 | 304.6769 | 1.0094 | 0.0094336 | 1.0097 | 0.0094357
399.46 | 3.9085 | 0.14763 | 0.032933 | 303.5126 | 307.4211 | -0.8803 | -0.0029084 | 305.4668 | 1.9542 | 304.8154 | 1.0089 | 0.0064545 | 1.0091 | 0.006456
399.48 | 1.9132 | 0.14763 | 0.031987 | 304.3261 | 306.2393 | -1.6938 | -0.005596 | 305.2827 | 0.95662 | 304.9638 | 1.0083 | 0.0031596 | 1.0085 | 0.0031603
399.5 | 0.081996 | 0.14763 | 0.03126 | 304.9724 | 305.0544 | -2.3401 | -0.0077313 | 305.0134 | 0.040998 | 304.9997 | 1.0074 | 0.000135 | 1.0076 | 0.000135
399.52 | -1.7766 | 0.14704 | 0.030461 | 305.5076 | 303.731 | -2.8753 | -0.0094995 | 304.6193 | -0.88829 | 304.9154 | 1.0061 | -0.0029339 | 1.0063 | -0.0029345
399.54 | -3.6352 | 0.14704 | 0.029588 | 306.3528 | 302.7176 | -3.7205 | -0.012292 | 304.5352 | -1.8176 | 305.1411 | 1.0058 | -0.0060032 | 1.0061 | -0.0060045
399.56 | -5.6577 | 0.14644 | 0.028643 | 307.0671 | 301.4094 | -4.4348 | -0.014652 | 304.2382 | -2.8289 | 305.1812 | 1.0049 | -0.0093433 | 1.0051 | -0.0093454
399.58 | -7.243 | 0.14644 | 0.027844 | 307.088 | 299.845 | -4.4557 | -0.014721 | 303.4665 | -3.6215 | 304.6737 | 1.0023 | -0.011961 | 1.0025 | -0.011964
399.6 | -8.6916 | 0.14644 | 0.027189 | 307.6844 | 298.9928 | -5.0521 | -0.016691 | 303.3386 | -4.3458 | 304.7872 | 1.0019 | -0.014353 | 1.0021 | -0.014357
399.62 | -10.0035 | 0.14585 | 0.026535 | 307.9698 | 297.9663 | -5.3375 | -0.017634 | 302.968 | -5.0018 | 304.6353 | 1.0007 | -0.01652 | 1.0009 | -0.016524
399.64 | -11.2881 | 0.14585 | 0.025808 | 308.58 | 297.2919 | -5.9477 | -0.01965 | 302.9359 | -5.6441 | 304.8173 | 1.0006 | -0.018641 | 1.0008 | -0.018646
399.66 | -12.5181 | 0.14585 | 0.025299 | 308.5045 | 295.9864 | -5.8722 | -0.0194 | 302.2455 | -6.259 | 304.3318 | 0.99827 | -0.020673 | 0.9985 | -0.020677
399.68 | -13.584 | 0.14545 | 0.02479 | 308.4954 | 294.9114 | -5.8631 | -0.0194 | 301.7034 | -6.792 | 303.9674 | 0.99648 | -0.022433 | 0.99671 | -0.022438
399.7 | -14.0213 | 0.14545 | 0.024427 | 308.7902 | 294.7689 | -6.1579 | -0.020345 | 301.7795 | -7.0107 | 304.1164 | 0.99673 | -0.023155 | 0.99696 | -0.02316
399.72 | -14.5133 | 0.14505 | 0.024209 | 309.5525 | 295.0392 | -5.9202 | -0.019559 | 302.2959 | -7.2566 | 304.7147 | 0.99844 | -0.023968 | 0.99866 | -0.023973
399.74 | -14.6499 | 0.14505 | 0.023918 | 309.7993 | 295.1494 | -6.167 | -0.0204 | 302.4743 | -7.325 | 304.916 | 0.99903 | -0.024193 | 0.99925 | -0.024199
399.76 | -14.5953 | 0.14505 | 0.023991 | 309.3271 | 294.7318 | -5.6948 | -0.018815 | 302.0295 | -7.2976 | 304.462 | 0.99756 | -0.024103 | 0.99778 | -0.024108
399.78 | -14.4313 | 0.14465 | 0.024063 | 307.9883 | 293.557 | -5.356 | -0.017695 | 300.7727 | -7.2156 | 303.1779 | 0.99341 | -0.023832 | 0.99363 | -0.023838
399.8 | -14.0486 | 0.14465 | 0.024136 | 307.7525 | 293.7039 | -5.1202 | -0.0169 | 300.7282 | -7.0243 | 303.0696 | 0.99326 | -0.0232 | 0.99348 | -0.023206
399.82 | -13.6933 | 0.14465 | 0.024354 | 307.2367 | 293.5434 | -4.6044 | -0.0152 | 300.39 | -6.8467 | 302.6723 | 0.99214 | -0.022613 | 0.99237 | -0.022619
399.84 | -12.7914 | 0.14465 | 0.024936 | 306.773 | 293.9816 | -4.1407 | -0.01368 | 300.3773 | -6.3957 | 302.5092 | 0.9921 | -0.021124 | 0.99232 | -0.021129
399.86 | -11.4521 | 0.14465 | 0.025735 | 306.059 | 294.6069 | -3.4267 | -0.0113 | 300.3329 | -5.7261 | 302.2416 | 0.99195 | -0.018912 | 0.99218 | -0.018917
399.88 | -10.3042 | 0.14485 | 0.02639 | 305.4996 | 295.1954 | -2.8673 | -0.0094731 | 300.3475 | -5.1521 | 302.0649 | 0.992 | -0.017017 | 0.99223 | -0.01702
399.9 | -8.9649 | 0.14485 | 0.027117 | 304.8038 | 295.8389 | -2.1715 | -0.0071743 | 300.3214 | -4.4824 | 301.8155 | 0.99192 | -0.014805 | 0.99214 | -0.014808
399.92 | -6.915 | 0.14485 | 0.027989 | 304.1766 | 297.2616 | -1.5443 | -0.0051021 | 300.7191 | -3.4575 | 301.8716 | 0.99323 | -0.01142 | 0.99345 | -0.011422
399.94 | -5.6304 | 0.14545 | 0.0287 | 303.3131 | 297.6827 | -0.6808 | -0.0022493 | 300.4979 | -2.8152 | 301.4363 | 0.9925 | -0.0092982 | 0.99272 | -0.0093003
399.96 | -3.7172 | 0.14545 | 0.029516 | 302.9051 | 299.1879 | -0.2728 | -0.00090129 | 301.0465 | -1.8586 | 301.666 | 0.99431 | -0.0061386 | 0.99454 | -0.00614
399.98 | -1.5579 | 0.14604 | 0.0304 | 301.8704 | 300.3125 | 0.7619 | 0.0025172 | 301.0914 | -0.77896 | 301.3511 | 0.99446 | -0.0025728 | 0.99468 | -0.0025734

## BE - SVH - Post-Preshear
SVH Bender Element Determinations - Post-Preshear
Time | Input wave period - source signal | Input wave period - received signal | Input wave period - source signal | Input wave period - received signal | Input wave period - source signal | Input wave period - received signal | Input wave period - source signal | Input wave period - received signal | Input wave period - source signal | Input wave period - received signal | Input wave period - source signal | Input wave period - received signal | Input wave period - source signal | Input wave period - received signal | Input wave period - source signal | Input wave period - received signal | Input wave period - source signal | Input wave period - received signal | Input wave period - source signal | Input wave period - received signal | Frequency | Gmax
[ms] | [ms] | [ms] | [ms] | [ms] | [ms] | [ms] | [ms] | [ms] | [ms] | [ms] | [ms] | [ms] | [ms] | [ms] | [ms] | [ms] | [ms] | [ms] | [ms] | [ms] | [Hz] | [MPa]

## BE - PVH - Post-Preshear
PVH Bender Element Determinations - Post-Preshear
Time | Input wave period - source signal | Input wave period - received signal | Input wave period - source signal | Input wave period - received signal | Input wave period - source signal | Input wave period - received signal | Input wave period - source signal | Input wave period - received signal | Input wave period - source signal | Input wave period - received signal | Input wave period - source signal | Input wave period - received signal | Input wave period - source signal | Input wave period - received signal | Input wave period - source signal | Input wave period - received signal | Input wave period - source signal | Input wave period - received signal | Input wave period - source signal | Input wave period - received signal | Frequency | Mmax
[ms] | [ms] | [ms] | [ms] | [ms] | [ms] | [ms] | [ms] | [ms] | [ms] | [ms] | [ms] | [ms] | [ms] | [ms] | [ms] | [ms] | [ms] | [ms] | [ms] | [ms] | [Hz] | [MPa]

## Isotropic Consolidation - 2
Isotropic Consolidation - 2
Square root time | Volumetric strain | External axial strain | Effective axial stress
[minutes] 0.5 | [%] | [%] | [kPa]

## Anisotropic Consolidation - 2
Anisotropic Consolidation - 2
Square root time | Volumetric strain | External axial strain | Effective axial stress | s' | t | p' | q
[minutes] 0.5 | [%] | [%] | [kPa] | [kPa] | [kPa] | [kPa] | [kPa]

## Shearing
Shearing Stage
Axial strain | Volumetric strain | q | Excess Pore Water Pressure | p' | E | s' | t
[%] | [%] | [kPa] | [kPa] | [kPa] | [MPa] | [kPa] | [kPa]
0.032714 | 0.14942 | 0.13682 | -1.2677 | 303.9456 |  | 303.9684 | 0.06841
0.033005 | 0.14942 | 1.2861 | -0.0236 | 303.0846 |  | 303.299 | 0.64306
0.03395 | 0.14982 | 3.4205 | 0.2287 | 303.5438 |  | 304.1138 | 1.7102
0.034677 | 0.15002 | 4.7066 | 0.2084 | 303.9928 |  | 304.7772 | 2.3533
0.035331 | 0.15042 | 6.2663 | 0.7288 | 303.9923 | 234.2061 | 305.0366 | 3.1331
0.036131 | 0.15081 | 7.3882 | 0.6135 | 304.4815 | 212.2262 | 305.7129 | 3.6941
0.036858 | 0.15121 | 8.4553 | 0.5261 | 304.9246 | 200.7466 | 306.3339 | 4.2277
0.037439 | 0.15161 | 10.015 | 0.5044 | 305.4662 | 209.0463 | 307.1354 | 5.0075
0.038094 | 0.15201 | 11.0548 | 0.3324 | 305.9848 | 202.9498 | 307.8273 | 5.5274
0.038821 | 0.1524 | 12.505 | 0.5606 | 306.24 | 202.5374 | 308.3242 | 6.2525
0.039693 | 0.1528 | 13.3532 | 0.3208 | 306.7626 | 189.3738 | 308.9881 | 6.6766
0.040347 | 0.1532 | 14.5572 | 0.5353 | 306.9494 | 188.914 | 309.3756 | 7.2786
0.040929 | 0.15359 | 15.679 | 0.3124 | 307.5462 | 189.196 | 310.1594 | 7.8395
0.041729 | 0.15379 | 16.7461 | 0.2335 | 307.9808 | 184.2496 | 310.7718 | 8.373
0.042601 | 0.15419 | 18.3878 | 0.8326 | 307.929 | 184.5969 | 310.9936 | 9.1939
0.043328 | 0.15459 | 19.1539 | 0.4385 | 308.5784 | 179.1711 | 311.7707 | 9.5769
0.044055 | 0.15499 | 20.1115 | 0.9269 | 308.4092 | 176.1298 | 311.7611 | 10.0557
0.044709 | 0.15538 | 21.6711 | 0.6463 | 309.2097 | 179.5247 | 312.8215 | 10.8355
0.045509 | 0.15578 | 22.3824 | 0.864 | 309.2291 | 173.864 | 312.9595 | 11.1912
0.04609 | 0.15618 | 22.7655 | 1.0475 | 309.1733 | 169.1682 | 312.9675 | 11.3827
0.046963 | 0.15658 | 23.8325 | 0.5312 | 310.0453 | 166.2994 | 314.0173 | 11.9162
0.047544 | 0.15697 | 24.9269 | 0.9733 | 309.968 | 167.1576 | 314.1225 | 12.4635
0.048271 | 0.15737 | 25.3646 | 0.6786 | 310.4086 | 162.16 | 314.636 | 12.6823
0.048998 | 0.15777 | 26.158 | 0.6537 | 310.6979 | 159.793 | 315.0576 | 13.079
0.049725 | 0.15816 | 26.9515 | 0.5876 | 311.0285 | 157.6282 | 315.5204 | 13.4757
0.050452 | 0.15856 | 27.6354 | 0.6142 | 311.2299 | 155.0239 | 315.8358 | 13.8177
0.051107 | 0.15896 | 28.1826 | 1.1279 | 310.8986 | 152.4841 | 315.5957 | 14.0913
0.051906 | 0.15936 | 29.2222 | 1.0422 | 311.3308 | 151.5475 | 316.2012 | 14.6111
0.052633 | 0.15975 | 29.9609 | 0.826 | 311.7933 | 149.7249 | 316.7867 | 14.9804
0.05336 | 0.16035 | 30.8364 | 0.6108 | 312.3003 | 148.6935 | 317.4397 | 15.4182
0.054015 | 0.16075 | 31.0826 | 1.0183 | 311.9749 | 145.2818 | 317.1553 | 15.5413
0.054814 | 0.16115 | 32.0675 | 0.6382 | 312.6833 | 144.4814 | 318.0278 | 16.0337
0.055469 | 0.16154 | 32.4231 | 0.807 | 312.633 | 141.8898 | 318.0368 | 16.2115
0.056123 | 0.16214 | 32.9156 | 0.6684 | 312.9357 | 140.0278 | 318.4217 | 16.4578
0.056922 | 0.16254 | 33.7089 | 0.6125 | 313.2561 | 138.6794 | 318.8742 | 16.8544
0.057649 | 0.16293 | 34.1739 | 0.6474 | 313.3762 | 136.5012 | 319.0719 | 17.087
0.058449 | 0.16333 | 35.0493 | 0.8692 | 313.4462 | 135.6612 | 319.2878 | 17.5247
0.059103 | 0.16393 | 35.4597 | 0.8047 | 313.6475 | 133.8529 | 319.5575 | 17.7299
0.05983 | 0.16432 | 36.0342 | 0.5843 | 314.0594 | 132.3828 | 320.0651 | 18.0171
0.06063 | 0.16472 | 36.8822 | 1.1226 | 313.8038 | 131.6284 | 319.9508 | 18.4411
0.061357 | 0.16512 | 37.4293 | 1.1692 | 313.9395 | 130.1976 | 320.1778 | 18.7147
0.062084 | 0.16572 | 37.8123 | 0.9609 | 314.2755 | 128.279 | 320.5776 | 18.9062
0.062738 | 0.16611 | 38.0311 | 0.9391 | 314.3702 | 126.2122 | 320.7087 | 19.0155
0.063538 | 0.16671 | 39.0981 | 1.0774 | 314.5876 | 126.3994 | 321.1039 | 19.549
0.064265 | 0.16711 | 39.5631 | 1.0954 | 314.7246 | 124.9608 | 321.3184 | 19.7815
0.064992 | 0.1675 | 40.2196 | 0.7864 | 315.2524 | 124.1803 | 321.9557 | 20.1098
0.065646 | 0.1681 | 40.028 | 1.242 | 314.733 | 121.1315 | 321.4043 | 20.014
0.066301 | 0.1685 | 40.8214 | 1.1262 | 315.1132 | 121.1339 | 321.9168 | 20.4107
0.0671 | 0.16909 | 41.2317 | 0.7896 | 315.5866 | 119.5101 | 322.4586 | 20.6159
0.067754 | 0.16949 | 41.3684 | 1.0819 | 315.3399 | 117.6687 | 322.2346 | 20.6842
0.068554 | 0.17009 | 41.8608 | 0.7848 | 315.8011 | 116.4171 | 322.7779 | 20.9304
0.069281 | 0.17068 | 42.2985 | 1.4385 | 315.2933 | 115.2996 | 322.3431 | 21.1492
0.069935 | 0.17108 | 43.1465 | 1.3138 | 315.7007 | 115.5513 | 322.8918 | 21.5733
0.070735 | 0.17148 | 43.8851 | 1.2674 | 315.9933 | 115.0634 | 323.3074 | 21.9425
0.071389 | 0.17188 | 43.8303 | 0.8951 | 316.3473 | 112.975 | 323.6523 | 21.9151
0.072189 | 0.17247 | 44.4594 | 1.3332 | 316.1189 | 112.2803 | 323.5288 | 22.2297
0.072916 | 0.17287 | 45.2801 | 1.225 | 316.5007 | 112.2912 | 324.0473 | 22.64
0.073643 | 0.17327 | 45.362 | 1.3432 | 316.4098 | 110.4969 | 323.9701 | 22.681
0.07437 | 0.17386 | 46.0459 | 1.0896 | 316.8913 | 110.2103 | 324.5657 | 23.023
0.075024 | 0.17426 | 46.1279 | 1.5844 | 316.4239 | 108.6997 | 324.1118 | 23.0639
0.075751 | 0.17486 | 46.0731 | 1.0329 | 315.9571 | 106.7363 | 323.636 | 23.0366
0.076478 | 0.17525 | 46.7022 | 1.0334 | 317.1663 | 106.4008 | 324.95 | 23.3511
0.077278 | 0.17585 | 47.3861 | 1.3753 | 317.0524 | 106.0261 | 324.9501 | 23.6931
0.077932 | 0.17625 | 47.4954 | 1.3772 | 317.0869 | 104.7337 | 325.0028 | 23.7477
0.078732 | 0.17664 | 48.4254 | 1.5437 | 317.2304 | 104.9347 | 325.3013 | 24.2127
0.079386 | 0.17724 | 48.2065 | 1.5658 | 317.1353 | 102.9946 | 325.1698 | 24.1033
0.080113 | 0.17764 | 48.7536 | 1.2868 | 317.5967 | 102.569 | 325.7223 | 24.3768
0.08084 | 0.17823 | 49.4375 | 1.85 | 317.2615 | 102.4407 | 325.501 | 24.7187
0.081567 | 0.17863 | 49.4099 | 1.5612 | 317.5411 | 100.86 | 325.7761 | 24.705
0.082294 | 0.17923 | 49.574 | 1.403 | 317.754 | 99.712 | 326.0163 | 24.787
0.082876 | 0.17982 | 49.9023 | 1.3877 | 317.8787 | 99.2105 | 326.1958 | 24.9512
0.083748 | 0.18022 | 50.4219 | 1.3729 | 318.0667 | 98.5327 | 326.4704 | 25.211
0.08433 | 0.18082 | 50.4219 | 1.0221 | 318.4175 | 97.4224 | 326.8212 | 25.211
0.085057 | 0.18141 | 50.9143 | 1.5313 | 318.0724 | 97.0101 | 326.5582 | 25.4572
0.085784 | 0.18201 | 51.0784 | 1.2965 | 318.3619 | 95.9903 | 326.875 | 25.5392
0.086511 | 0.18241 | 51.0509 | 1.5093 | 318.14 | 94.642 | 326.6484 | 25.5254
0.08731 | 0.1828 | 52.3365 | 1.5916 | 318.4862 | 95.6106 | 327.209 | 26.1683
0.08811 | 0.1832 | 52.5552 | 1.515 | 318.6357 | 94.6251 | 327.3949 | 26.2776
0.088837 | 0.1838 | 52.6645 | 1.2709 | 318.9162 | 93.5943 | 327.6937 | 26.3323
0.089564 | 0.18439 | 53.2937 | 1.6181 | 318.7788 | 93.5041 | 327.6611 | 26.6469
0.090291 | 0.18499 | 53.3757 | 1.1769 | 319.2473 | 92.4659 | 328.1433 | 26.6879
0.091018 | 0.18539 | 53.4576 | 1.1568 | 319.2947 | 91.4535 | 328.2043 | 26.7288
0.091745 | 0.18598 | 53.7858 | 1.4083 | 319.1526 | 90.8832 | 328.1169 | 26.8929
0.092326 | 0.18658 | 53.4849 | 1.2554 | 319.2052 | 89.4917 | 328.1194 | 26.7425
0.093126 | 0.18717 | 54.3055 | 1.0822 | 319.6519 | 89.6655 | 328.7029 | 27.1528
0.09378 | 0.18757 | 53.8403 | 1.2444 | 319.3347 | 87.943 | 328.3081 | 26.9202
0.094507 | 0.18797 | 54.825 | 1.2267 | 319.6806 | 88.5019 | 328.8181 | 27.4125
0.095162 | 0.18857 | 54.8797 | 1.1145 | 319.811 | 87.6622 | 328.9576 | 27.4398
0.095889 | 0.18916 | 55.0711 | 1.5401 | 319.4492 | 86.9565 | 328.6278 | 27.5356
0.096616 | 0.18976 | 55.4267 | 1.6088 | 319.4991 | 86.5236 | 328.7369 | 27.7134
0.097415 | 0.19016 | 56.2199 | 1.0671 | 320.3052 | 86.6801 | 329.6751 | 28.1099
0.098142 | 0.19075 | 56.1924 | 1.4916 | 319.8715 | 85.6751 | 329.2369 | 28.0962
0.098869 | 0.19135 | 56.3291 | 1.0451 | 320.3636 | 84.9402 | 329.7518 | 28.1646
0.099669 | 0.19194 | 56.7941 | 0.8075 | 320.7562 | 84.6202 | 330.2219 | 28.3971
0.10032 | 0.19254 | 57.095 | 1.3858 | 320.2782 | 84.2464 | 329.794 | 28.5475
0.10105 | 0.19294 | 57.3684 | 1.3551 | 320.4 | 83.7502 | 329.9614 | 28.6842
0.10178 | 0.19353 | 57.423 | 0.8575 | 320.9158 | 82.9477 | 330.4863 | 28.7115
0.1025 | 0.19413 | 57.6145 | 1.1963 | 320.6408 | 82.358 | 330.2432 | 28.8072
0.10316 | 0.19453 | 57.7237 | 1.281 | 320.5925 | 81.7482 | 330.2132 | 28.8619
0.10389 | 0.19512 | 58.2161 | 1.381 | 320.6567 | 81.6049 | 330.3593 | 29.108
0.10461 | 0.19572 | 58.3802 | 1.5633 | 320.5291 | 81.008 | 330.2591 | 29.1901
0.10534 | 0.19612 | 58.38 | 1.2685 | 320.8238 | 80.1968 | 330.5538 | 29.19
0.10607 | 0.19671 | 58.927 | 1.4339 | 320.8407 | 80.1478 | 330.6619 | 29.4635
0.10679 | 0.19711 | 58.6806 | 1.135 | 321.0575 | 79.0287 | 330.8376 | 29.3403
0.10759 | 0.19751 | 59.8567 | 1.9701 | 320.6144 | 79.7554 | 330.5906 | 29.9284
0.10825 | 0.1981 | 59.5284 | 1.4336 | 321.0415 | 78.6298 | 330.9629 | 29.7642
0.10897 | 0.1987 | 59.9934 | 1.5054 | 321.1247 | 78.49 | 331.1236 | 29.9967
0.1097 | 0.1991 | 59.8838 | 1.6344 | 320.9592 | 77.6064 | 330.9398 | 29.9419
0.11043 | 0.19969 | 60.1846 | 1.6667 | 321.0271 | 77.2676 | 331.0579 | 30.0923
0.11116 | 0.20029 | 60.7043 | 1.7138 | 321.1533 | 77.214 | 331.2707 | 30.3522
0.11188 | 0.20089 | 60.6222 | 1.6975 | 321.1422 | 76.4012 | 331.2459 | 30.3111
0.11268 | 0.20148 | 61.0871 | 1.6516 | 321.3431 | 76.2186 | 331.5243 | 30.5436
0.11326 | 0.20228 | 60.8137 | 1.4774 | 321.4261 | 75.3288 | 331.5617 | 30.4068
0.11399 | 0.20287 | 60.8136 | 1.5409 | 321.3626 | 74.655 | 331.4982 | 30.4068
0.11472 | 0.20327 | 61.087 | 1.4495 | 321.5451 | 74.3265 | 331.7263 | 30.5435
0.11544 | 0.20387 | 61.5246 | 1.2824 | 321.8581 | 74.2023 | 332.1122 | 30.7623
0.11617 | 0.20446 | 61.9896 | 1.186 | 322.1095 | 74.1131 | 332.4411 | 30.9948
0.1169 | 0.20506 | 62.2904 | 1.3822 | 322.0136 | 73.8304 | 332.3953 | 31.1452
0.11763 | 0.20565 | 61.9347 | 1.3198 | 321.9574 | 72.7794 | 332.2798 | 30.9673
0.11842 | 0.20605 | 63.2202 | 1.4887 | 322.217 | 73.6002 | 332.7537 | 31.6101
0.11915 | 0.20665 | 63.2474 | 1.5401 | 322.1747 | 73.0127 | 332.7159 | 31.6237
0.11988 | 0.20724 | 63.0012 | 1.4563 | 322.1764 | 72.1212 | 332.6766 | 31.5006
0.12053 | 0.20764 | 63.3019 | 1.5291 | 322.2038 | 71.9264 | 332.7542 | 31.651
0.12133 | 0.20824 | 64.013 | 1.9342 | 322.0358 | 72.0798 | 332.7046 | 32.0065
0.12199 | 0.20883 | 63.4112 | 1.509 | 322.2604 | 70.8773 | 332.8289 | 31.7056
0.12271 | 0.20943 | 63.9582 | 1.9167 | 322.035 | 70.9126 | 332.6947 | 31.9791
0.12344 | 0.21003 | 64.2043 | 1.5868 | 322.4469 | 70.6157 | 333.1477 | 32.1022
0.12402 | 0.21042 | 64.2316 | 1.6337 | 322.4091 | 70.1957 | 333.1144 | 32.1158
0.12482 | 0.21102 | 64.122 | 1.6067 | 322.3996 | 69.4674 | 333.0866 | 32.061
0.12548 | 0.21161 | 64.6417 | 1.9303 | 322.2492 | 69.5377 | 333.0229 | 32.3209
0.12628 | 0.21221 | 64.9152 | 1.6148 | 322.6559 | 69.2356 | 333.4751 | 32.4576
0.127 | 0.21281 | 64.5321 | 1.5801 | 322.5629 | 68.2955 | 333.3182 | 32.266
0.12773 | 0.2134 | 64.7782 | 1.4408 | 322.7842 | 68.032 | 333.5806 | 32.3891
0.12853 | 0.2138 | 65.9816 | 1.7217 | 322.9045 | 68.7201 | 333.9014 | 32.9908
0.12926 | 0.2144 | 66.1456 | 1.7509 | 322.9299 | 68.3726 | 333.9542 | 33.0728
0.12998 | 0.21499 | 66.255 | 1.6366 | 323.0807 | 67.974 | 334.1232 | 33.1275
0.13071 | 0.21559 | 66.4464 | 2.0682 | 322.7129 | 67.665 | 333.7873 | 33.2232
0.13144 | 0.21618 | 66.4737 | 1.6981 | 323.0921 | 67.1944 | 334.171 | 33.2368
0.13216 | 0.21678 | 66.7471 | 1.4193 | 323.462 | 66.9782 | 334.5866 | 33.3736
0.13289 | 0.21738 | 66.8838 | 1.6203 | 323.3066 | 66.6286 | 334.4539 | 33.4419
0.13355 | 0.21797 | 66.9111 | 1.5887 | 323.3473 | 66.2233 | 334.4992 | 33.4556
0.13427 | 0.21857 | 66.5554 | 1.2956 | 323.5218 | 65.399 | 334.6144 | 33.2777
0.135 | 0.21917 | 67.2939 | 1.6009 | 323.4627 | 65.6562 | 334.6784 | 33.647
0.13573 | 0.21956 | 66.9381 | 1.7641 | 323.1809 | 64.8474 | 334.3372 | 33.469
0.13631 | 0.22016 | 67.4852 | 1.6772 | 323.4502 | 65.0115 | 334.6977 | 33.7426
0.13704 | 0.22076 | 67.2116 | 1.7239 | 323.3123 | 64.2962 | 334.5142 | 33.6058
0.13791 | 0.22115 | 68.4422 | 1.7983 | 323.6481 | 64.9328 | 335.0551 | 34.2211
0.13863 | 0.22175 | 68.5242 | 1.4068 | 324.0669 | 64.5646 | 335.4876 | 34.2621
0.13936 | 0.22234 | 68.4147 | 1.4698 | 323.9674 | 64.0218 | 335.3698 | 34.2073
0.14002 | 0.22294 | 68.6335 | 1.5218 | 323.9883 | 63.8353 | 335.4272 | 34.3167
0.14082 | 0.22354 | 68.606 | 1.5382 | 323.9628 | 63.3377 | 335.3971 | 34.303
0.14154 | 0.22413 | 69.0162 | 1.2521 | 323.3856 | 63.2915 | 334.8883 | 34.5081
0.14227 | 0.22473 | 68.852 | 1.4097 | 324.1733 | 62.7216 | 335.6486 | 34.426
0.14292 | 0.22552 | 68.9889 | 1.3485 | 324.2801 | 62.4735 | 335.7782 | 34.4944
0.14358 | 0.22612 | 69.1803 | 1.4693 | 324.2231 | 62.2775 | 335.7532 | 34.5902
0.14423 | 0.22672 | 69.1256 | 1.4634 | 324.2108 | 61.863 | 335.7317 | 34.5628
0.14525 | 0.22731 | 69.262 | 1.5382 | 324.1814 | 61.4248 | 335.7251 | 34.631
0.1459 | 0.22771 | 69.9731 | 1.3961 | 324.5606 | 61.6979 | 336.2227 | 34.9865
0.14663 | 0.22831 | 70.0004 | 1.5227 | 324.4431 | 61.3281 | 336.1098 | 35.0002
0.14736 | 0.2289 | 70.137 | 1.7621 | 324.2492 | 61.0584 | 335.9387 | 35.0685
0.14809 | 0.2295 | 70.1643 | 1.5198 | 324.5006 | 60.6973 | 336.1946 | 35.0821
0.14867 | 0.23009 | 70.5199 | 1.3846 | 324.7543 | 60.6996 | 336.5077 | 35.26
0.14954 | 0.23069 | 70.848 | 1.5854 | 324.6629 | 60.5271 | 336.4709 | 35.424
0.15012 | 0.23129 | 70.383 | 1.1728 | 324.9205 | 59.8312 | 336.651 | 35.1915
0.15078 | 0.23188 | 70.7385 | 1.4631 | 324.7487 | 59.8008 | 336.5385 | 35.3693
0.15158 | 0.23248 | 70.7931 | 1.131 | 325.099 | 59.4444 | 336.8978 | 35.3965
0.15223 | 0.23288 | 70.957 | 1.5288 | 324.7558 | 59.2561 | 336.582 | 35.4785
0.15296 | 0.23347 | 70.8202 | 1.4355 | 324.8035 | 58.7841 | 336.6069 | 35.4101
0.15368 | 0.23427 | 71.4494 | 1.605 | 324.8438 | 58.9509 | 336.752 | 35.7247
0.15441 | 0.23486 | 71.5313 | 1.8935 | 324.5826 | 58.6661 | 336.5045 | 35.7657
0.15514 | 0.23546 | 71.4492 | 1.3373 | 325.1114 | 58.2506 | 337.0196 | 35.7246
0.15594 | 0.23586 | 72.5431 | 1.7112 | 325.1021 | 58.7603 | 337.1926 | 36.2715
0.15674 | 0.23645 | 72.4608 | 1.7098 | 325.0761 | 58.3152 | 337.1529 | 36.2304
0.15739 | 0.23725 | 72.5157 | 1.5956 | 325.2086 | 58.0531 | 337.2945 | 36.2578
0.15805 | 0.23764 | 72.0231 | 1.5873 | 325.0527 | 57.357 | 337.0565 | 36.0115
0.15892 | 0.23824 | 72.4879 | 1.5031 | 325.2918 | 57.3289 | 337.3732 | 36.244
0.1595 | 0.23884 | 72.7068 | 1.3138 | 325.5541 | 57.2385 | 337.6719 | 36.3534
0.1603 | 0.23943 | 72.8434 | 1.4923 | 325.4211 | 56.9868 | 337.5617 | 36.4217
0.16103 | 0.24003 | 73.363 | 1.955 | 325.1316 | 57.0689 | 337.3588 | 36.6815
0.16168 | 0.24063 | 73.1988 | 1.6009 | 325.431 | 56.6521 | 337.6308 | 36.5994
0.16248 | 0.24122 | 73.3902 | 1.4174 | 325.6783 | 56.4504 | 337.91 | 36.6951
0.16313 | 0.24182 | 73.1439 | 1.8323 | 325.1813 | 55.9784 | 337.372 | 36.572
0.16386 | 0.24241 | 73.6089 | 1.4595 | 325.7091 | 56.0226 | 337.9772 | 36.8044
0.16459 | 0.24301 | 73.6635 | 1.5712 | 325.6156 | 55.7552 | 337.8928 | 36.8317
0.16524 | 0.24361 | 73.3899 | 1.5514 | 325.5442 | 55.2735 | 337.7758 | 36.6949
0.16604 | 0.244 | 74.6752 | 1.6722 | 325.8518 | 55.906 | 338.2977 | 37.3376
0.16677 | 0.2446 | 74.1554 | 1.8767 | 325.4741 | 55.2151 | 337.8333 | 37.0777
0.1675 | 0.2452 | 74.675 | 1.5581 | 325.9659 | 55.3028 | 338.4117 | 37.3375
0.1683 | 0.24579 | 74.5107 | 1.6443 | 325.8249 | 54.8555 | 338.2434 | 37.2554
0.16888 | 0.24639 | 74.839 | 1.6966 | 325.882 | 54.8622 | 338.3552 | 37.4195
0.16968 | 0.24718 | 74.7569 | 1.3047 | 326.2466 | 54.482 | 338.7061 | 37.3785
0.1704 | 0.24778 | 74.7842 | 1.2939 | 326.2665 | 54.2141 | 338.7305 | 37.3921
0.17113 | 0.24837 | 75.2765 | 1.6739 | 326.0506 | 54.285 | 338.5966 | 37.6382
0.17179 | 0.24917 | 74.9757 | 1.2511 | 326.3731 | 53.8134 | 338.869 | 37.4878
0.17251 | 0.24977 | 75.3585 | 1.3628 | 326.389 | 53.8074 | 338.9488 | 37.6793
0.17331 | 0.25036 | 75.0301 | 1.3437 | 326.2986 | 53.2678 | 338.8037 | 37.5151
0.17404 | 0.25096 | 75.2762 | 1.4286 | 326.2958 | 53.1679 | 338.8418 | 37.6381
0.17469 | 0.25135 | 75.4948 | 1.5069 | 326.2903 | 53.0769 | 338.8728 | 37.7474
0.17542 | 0.25215 | 75.659 | 1.5425 | 326.3095 | 52.9215 | 338.9193 | 37.8295
0.17622 | 0.25255 | 76.0417 | 1.6299 | 326.3496 | 52.8932 | 339.0232 | 38.0208
0.17695 | 0.25314 | 76.3151 | 1.5099 | 326.5608 | 52.8162 | 339.2799 | 38.1575
0.17767 | 0.25374 | 76.6979 | 1.6762 | 326.5221 | 52.8155 | 339.3051 | 38.349
0.17833 | 0.25434 | 76.1782 | 1.6686 | 326.3564 | 52.2212 | 339.0528 | 38.0891
0.17905 | 0.25493 | 76.3695 | 1.4892 | 326.5996 | 52.0926 | 339.3279 | 38.1848
0.17978 | 0.25573 | 76.5337 | 1.4497 | 326.6938 | 51.9467 | 339.4495 | 38.2669
0.18036 | 0.25632 | 76.5337 | 1.4416 | 326.7019 | 51.7421 | 339.4576 | 38.2669
0.18124 | 0.25712 | 76.5884 | 1.4049 | 326.7569 | 51.4749 | 339.5216 | 38.2942
0.18196 | 0.25771 | 76.6977 | 1.7859 | 326.4123 | 51.2975 | 339.1952 | 38.3488
0.18254 | 0.25831 | 76.9439 | 1.5622 | 326.7181 | 51.2627 | 339.542 | 38.4719
0.18342 | 0.25891 | 77.2172 | 1.1495 | 327.2219 | 51.1473 | 340.0914 | 38.6086
0.18414 | 0.2593 | 77.4084 | 1.554 | 326.8811 | 51.028 | 339.7825 | 38.7042
0.18487 | 0.2599 | 77.8186 | 1.5452 | 327.0266 | 51.0538 | 339.9964 | 38.9093
0.18553 | 0.26049 | 77.3809 | 1.2607 | 327.1652 | 50.5488 | 340.0621 | 38.6905
0.18632 | 0.26129 | 77.7365 | 1.3702 | 327.1743 | 50.5171 | 340.1303 | 38.8682
0.18705 | 0.26189 | 77.8732 | 1.4325 | 327.1575 | 50.3677 | 340.1364 | 38.9366
0.18778 | 0.26228 | 78.4473 | 1.3918 | 327.3896 | 50.5018 | 340.4642 | 39.2237
0.18851 | 0.26288 | 78.584 | 1.7916 | 327.0354 | 50.3539 | 340.1327 | 39.292
0.18916 | 0.26348 | 78.5292 | 1.7287 | 327.08 | 50.1083 | 340.1682 | 39.2646
0.18989 | 0.26407 | 78.3923 | 1.6662 | 327.0969 | 49.7894 | 340.1623 | 39.1962
0.19069 | 0.26487 | 79.0215 | 1.8811 | 327.0917 | 49.9356 | 340.2619 | 39.5107
0.19134 | 0.26526 | 78.5289 | 1.7825 | 327.0261 | 49.4192 | 340.1143 | 39.2645
0.19214 | 0.26606 | 78.8845 | 1.7729 | 327.1542 | 49.3943 | 340.3016 | 39.4422
0.19265 | 0.26665 | 78.7751 | 1.4863 | 327.4044 | 49.1688 | 340.5336 | 39.3876
0.19352 | 0.26705 | 79.8689 | 1.9507 | 327.3046 | 49.5822 | 340.616 | 39.9344
0.19425 | 0.26765 | 79.7046 | 1.7949 | 327.4056 | 49.2574 | 340.6897 | 39.8523
0.19483 | 0.26824 | 79.6773 | 1.9533 | 327.2381 | 49.0638 | 340.5177 | 39.8387
0.1957 | 0.26904 | 79.9781 | 1.9308 | 327.3609 | 48.9858 | 340.6906 | 39.9891
0.19643 | 0.26964 | 80.1695 | 1.755 | 327.6005 | 48.8851 | 340.962 | 40.0847
0.19716 | 0.27023 | 80.142 | 1.8129 | 327.5334 | 48.6523 | 340.8904 | 40.071
0.19774 | 0.27083 | 80.06 | 1.7243 | 327.5947 | 48.4311 | 340.938 | 40.03
0.19847 | 0.27142 | 79.9231 | 1.6332 | 327.6401 | 48.1362 | 340.9607 | 39.9616
0.19919 | 0.27202 | 80.0871 | 1.7109 | 327.6171 | 48.0245 | 340.965 | 40.0436
0.19992 | 0.27281 | 80.0325 | 1.939 | 327.3708 | 47.783 | 340.7095 | 40.0162
0.20065 | 0.27341 | 80.1144 | 1.6396 | 327.6975 | 47.6249 | 341.0499 | 40.0572
0.20152 | 0.27381 | 81.1808 | 1.8194 | 327.8732 | 48.0105 | 341.4033 | 40.5904
0.20217 | 0.2744 | 80.7431 | 2.0768 | 327.4699 | 47.5669 | 340.927 | 40.3715
0.20297 | 0.275 | 80.8523 | 1.8722 | 327.7109 | 47.4076 | 341.1863 | 40.4262
0.20355 | 0.2754 | 80.9069 | 1.8002 | 327.8011 | 47.2782 | 341.2855 | 40.4534
0.20443 | 0.27619 | 81.1803 | 1.7045 | 327.9879 | 47.1972 | 341.518 | 40.5902
0.20515 | 0.27679 | 81.5905 | 1.8119 | 328.0172 | 47.2361 | 341.6157 | 40.7953
0.20588 | 0.27738 | 81.5631 | 2.0766 | 327.7434 | 47.0219 | 341.3372 | 40.7815
0.20646 | 0.27798 | 81.4263 | 1.6839 | 328.0905 | 46.7858 | 341.6616 | 40.7132
0.20719 | 0.27858 | 81.6177 | 1.5765 | 328.2617 | 46.7006 | 341.8646 | 40.8088
0.20784 | 0.27917 | 81.3167 | 1.4731 | 328.2648 | 46.3543 | 341.8176 | 40.6584
0.20857 | 0.27977 | 81.809 | 1.6677 | 328.2343 | 46.4426 | 341.8691 | 40.9045
0.2093 | 0.28036 | 81.8636 | 2.0227 | 327.8975 | 46.2823 | 341.5414 | 40.9318
0.2101 | 0.28076 | 82.2735 | 1.8546 | 328.2022 | 46.3047 | 341.9145 | 41.1368
0.21075 | 0.28156 | 82.5745 | 1.6031 | 328.554 | 46.3036 | 342.3164 | 41.2872
0.21155 | 0.28215 | 82.8752 | 1.8665 | 328.3909 | 46.2647 | 342.2034 | 41.4376
0.21228 | 0.28275 | 82.5195 | 1.4992 | 328.6396 | 45.8793 | 342.3929 | 41.2598
0.21308 | 0.28335 | 82.6288 | 1.5191 | 328.6561 | 45.7365 | 342.4276 | 41.3144
0.2138 | 0.28394 | 83.1483 | 1.7945 | 328.5539 | 45.8398 | 342.412 | 41.5742
0.21446 | 0.28454 | 82.8748 | 1.6363 | 328.6209 | 45.5242 | 342.4334 | 41.4374
0.21511 | 0.28513 | 82.8747 | 1.4482 | 328.809 | 45.3609 | 342.6215 | 41.4374
0.21584 | 0.28573 | 82.902 | 1.6834 | 328.5829 | 45.1957 | 342.3999 | 41.451
0.21657 | 0.28633 | 82.9839 | 1.2461 | 329.0475 | 45.0616 | 342.8782 | 41.492
0.21737 | 0.28692 | 83.4487 | 1.8476 | 328.6009 | 45.1181 | 342.5091 | 41.7244
0.21802 | 0.28732 | 83.1203 | 1.437 | 328.9021 | 44.7816 | 342.7554 | 41.5601
0.21882 | 0.28792 | 83.968 | 1.6435 | 328.9781 | 45.0447 | 342.9728 | 41.984
0.21955 | 0.28851 | 83.9405 | 1.84 | 328.7771 | 44.8547 | 342.7672 | 41.9703
0.22027 | 0.28911 | 84.0498 | 1.985 | 328.6639 | 44.7391 | 342.6722 | 42.0249
0.22093 | 0.2899 | 83.8585 | 1.6236 | 328.9615 | 44.4819 | 342.9379 | 41.9292
0.22173 | 0.2905 | 84.1865 | 1.3604 | 329.3341 | 44.4673 | 343.3652 | 42.0933
0.22238 | 0.2909 | 84.5966 | 1.7389 | 329.0923 | 44.5301 | 343.1917 | 42.2983
0.22304 | 0.29149 | 84.2136 | 1.5597 | 329.1438 | 44.1758 | 343.1794 | 42.1068
0.22376 | 0.29209 | 84.6785 | 1.4066 | 329.4519 | 44.251 | 343.5649 | 42.3392
0.22464 | 0.29288 | 84.4596 | 1.7672 | 329.0183 | 43.9358 | 343.0949 | 42.2298
0.22529 | 0.29348 | 84.8972 | 1.5535 | 329.3779 | 44.0138 | 343.5274 | 42.4486
0.22595 | 0.29408 | 84.5416 | 1.8006 | 329.0122 | 43.6807 | 343.1025 | 42.2708
0.22667 | 0.29487 | 84.5143 | 1.3836 | 329.4201 | 43.5029 | 343.5058 | 42.2571
0.22747 | 0.29527 | 85.3071 | 1.9218 | 329.1462 | 43.7314 | 343.364 | 42.6535
0.2282 | 0.29586 | 85.7993 | 1.7466 | 328.4855 | 43.8205 | 342.7853 | 42.8996
0.22893 | 0.29646 | 85.4983 | 1.951 | 329.1807 | 43.5048 | 343.4305 | 42.7492
0.22965 | 0.29725 | 85.7719 | 1.8236 | 329.3993 | 43.4831 | 343.6946 | 42.8859
0.23038 | 0.29785 | 85.635 | 1.9299 | 329.2474 | 43.2539 | 343.5199 | 42.8175
0.23111 | 0.29845 | 86.0178 | 1.6681 | 329.6368 | 43.2884 | 343.9731 | 43.0089
0.23183 | 0.29924 | 86.0999 | 1.7945 | 329.5378 | 43.1716 | 343.8878 | 43.05
0.23249 | 0.29984 | 85.6623 | 1.4087 | 329.7777 | 42.8111 | 344.0547 | 42.8311
0.23321 | 0.30063 | 85.8538 | 1.2862 | 329.964 | 42.7514 | 344.273 | 42.9269
0.23394 | 0.30123 | 85.8537 | 1.1068 | 330.1434 | 42.5969 | 344.4523 | 42.9268
0.2346 | 0.30182 | 85.881 | 1.3838 | 329.8755 | 42.4724 | 344.189 | 42.9405
0.23525 | 0.30242 | 86.51 | 1.6021 | 329.8669 | 42.6457 | 344.2852 | 43.255
0.23612 | 0.30302 | 86.1542 | 1.6356 | 329.7148 | 42.2879 | 344.0738 | 43.0771
0.23685 | 0.30341 | 86.865 | 1.5837 | 330.0036 | 42.4855 | 344.4811 | 43.4325
0.23758 | 0.30421 | 87.1933 | 2.0856 | 329.6111 | 42.495 | 344.1433 | 43.5966
0.2383 | 0.3048 | 87.3573 | 1.6605 | 330.0909 | 42.4245 | 344.6504 | 43.6786
0.23903 | 0.3054 | 87.3572 | 2.1753 | 329.5761 | 42.275 | 344.1356 | 43.6786
0.23976 | 0.306 | 87.5211 | 1.6853 | 330.1207 | 42.2057 | 344.7076 | 43.7606
0.24041 | 0.30679 | 87.0016 | 1.8485 | 329.7843 | 41.8226 | 344.2846 | 43.5008
0.24114 | 0.30739 | 87.2477 | 1.4755 | 330.2394 | 41.7948 | 344.7806 | 43.6238
0.24187 | 0.30798 | 87.1655 | 1.4801 | 330.2074 | 41.6103 | 344.7349 | 43.5827
0.24259 | 0.30858 | 87.3295 | 1.3885 | 330.3536 | 41.5443 | 344.9085 | 43.6647
0.24339 | 0.30918 | 87.4934 | 1.4923 | 330.3045 | 41.4644 | 344.8867 | 43.7467
0.24405 | 0.30977 | 87.931 | 1.4229 | 330.5197 | 41.5431 | 345.1749 | 43.9655
0.24477 | 0.31057 | 87.7396 | 1.6538 | 330.225 | 41.3104 | 344.8483 | 43.8698
0.24557 | 0.31096 | 88.7238 | 1.8272 | 330.3797 | 41.6176 | 345.167 | 44.3619
0.24637 | 0.31176 | 88.3956 | 1.6002 | 330.4973 | 41.3082 | 345.2299 | 44.1978
0.24695 | 0.31236 | 88.4777 | 1.3987 | 330.7262 | 41.2344 | 345.4724 | 44.2388
0.24775 | 0.31295 | 88.5869 | 1.5779 | 330.5834 | 41.1318 | 345.3478 | 44.2934
0.24848 | 0.31355 | 88.368 | 1.375 | 329.7133 | 40.8918 | 344.4413 | 44.184
0.24906 | 0.31414 | 88.5047 | 1.2368 | 330.8971 | 40.8451 | 345.6479 | 44.2524
0.24972 | 0.31494 | 88.5322 | 1.5597 | 330.5833 | 40.7346 | 345.3387 | 44.2661
0.25044 | 0.31553 | 88.7782 | 1.633 | 330.592 | 40.7116 | 345.3884 | 44.3891
0.25117 | 0.31613 | 88.4499 | 1.5466 | 330.569 | 40.4258 | 345.3107 | 44.225
0.2519 | 0.31673 | 88.6686 | 1.4068 | 330.7817 | 40.3915 | 345.5598 | 44.3343
0.25263 | 0.31732 | 89.024 | 1.4518 | 330.8552 | 40.4196 | 345.6925 | 44.512
0.25335 | 0.31772 | 88.9144 | 1.1894 | 331.081 | 40.2367 | 345.9001 | 44.4572
0.25422 | 0.31832 | 89.9261 | 1.8048 | 330.8029 | 40.535 | 345.7905 | 44.963
0.25495 | 0.31891 | 89.9533 | 1.6368 | 330.9799 | 40.4146 | 345.9721 | 44.9766
0.25568 | 0.31951 | 89.6797 | 1.3708 | 331.1547 | 40.1601 | 346.1013 | 44.8398
0.25641 | 0.3201 | 89.8983 | 1.3628 | 331.2356 | 40.1274 | 346.2187 | 44.9492
0.25699 | 0.3207 | 89.7616 | 1.5995 | 330.9533 | 39.9623 | 345.9136 | 44.8808
0.25786 | 0.3213 | 90.0622 | 1.6837 | 330.9693 | 39.941 | 345.9797 | 45.0311
0.25859 | 0.32189 | 90.445 | 1.9131 | 330.8675 | 39.9819 | 345.9417 | 45.2225
0.25917 | 0.32269 | 90.4999 | 1.7074 | 331.0915 | 39.9035 | 346.1748 | 45.2499
0.2599 | 0.32328 | 90.281 | 1.4363 | 331.2897 | 39.6794 | 346.3365 | 45.1405
0.26062 | 0.32388 | 90.3082 | 1.527 | 331.208 | 39.5648 | 346.2594 | 45.1541
0.26142 | 0.32448 | 90.773 | 1.8031 | 331.0869 | 39.6297 | 346.2157 | 45.3865
0.26208 | 0.32507 | 90.8823 | 1.8291 | 331.0973 | 39.5643 | 346.2443 | 45.4411
0.2628 | 0.32547 | 91.429 | 1.8366 | 331.272 | 39.6769 | 346.5102 | 45.7145
0.26353 | 0.32626 | 91.1282 | 1.721 | 331.2874 | 39.4216 | 346.4754 | 45.5641
0.26426 | 0.32686 | 91.3469 | 1.8839 | 331.1974 | 39.3923 | 346.4218 | 45.6734
0.26498 | 0.32766 | 91.1008 | 1.7447 | 331.2545 | 39.1631 | 346.438 | 45.5504
0.26571 | 0.32825 | 91.4289 | 1.7 | 331.4086 | 39.1817 | 346.6467 | 45.7144
0.26651 | 0.32885 | 91.9757 | 1.8074 | 331.4835 | 39.2815 | 346.8127 | 45.9878
0.26724 | 0.32944 | 91.7021 | 1.3647 | 331.835 | 39.0431 | 347.1186 | 45.851
0.26789 | 0.33004 | 92.0028 | 1.7945 | 331.5054 | 39.0624 | 346.8392 | 46.0014
0.26855 | 0.33064 | 91.8934 | 1.5023 | 331.7611 | 38.9076 | 347.0767 | 45.9467
0.26927 | 0.33143 | 91.62 | 1.5677 | 331.6046 | 38.6724 | 346.8746 | 45.81
0.27 | 0.33203 | 92.2489 | 1.6026 | 331.7793 | 38.819 | 347.1541 | 46.1244
0.27073 | 0.33262 | 92.1941 | 1.9344 | 331.4293 | 38.6774 | 346.7949 | 46.097
0.27145 | 0.33342 | 91.9206 | 1.5411 | 331.7314 | 38.4451 | 347.0515 | 45.9603
0.27225 | 0.33382 | 92.686 | 1.7689 | 331.7587 | 38.6363 | 347.2064 | 46.343
0.27305 | 0.33441 | 93.1234 | 1.8242 | 331.8492 | 38.6897 | 347.3698 | 46.5617
0.27364 | 0.33521 | 92.5766 | 1.7409 | 331.7503 | 38.3694 | 347.1797 | 46.2883
0.27443 | 0.3358 | 93.2602 | 1.5255 | 332.1935 | 38.5252 | 347.7369 | 46.6301
0.27516 | 0.3364 | 93.1233 | 1.6069 | 332.0665 | 38.3532 | 347.5871 | 46.5617
0.27589 | 0.33699 | 93.342 | 1.5514 | 332.1949 | 38.3285 | 347.7519 | 46.671
0.27654 | 0.33759 | 93.2325 | 1.5995 | 332.1103 | 38.1808 | 347.6491 | 46.6163
0.2772 | 0.33819 | 93.1231 | 1.424 | 332.2493 | 38.0338 | 347.7698 | 46.5615
0.27792 | 0.33878 | 93.3965 | 1.5959 | 332.1686 | 38.0325 | 347.7346 | 46.6982
0.27872 | 0.33938 | 93.6698 | 1.7298 | 332.1258 | 38.02 | 347.7374 | 46.8349
0.27938 | 0.33997 | 93.1501 | 1.7636 | 331.9187 | 37.7085 | 347.4437 | 46.575
0.28011 | 0.34077 | 93.2869 | 1.5497 | 332.1782 | 37.653 | 347.726 | 46.6434
0.2809 | 0.34117 | 94.4898 | 1.9339 | 332.195 | 38.0163 | 347.9433 | 47.2449
0.2817 | 0.34176 | 94.1615 | 2.078 | 331.9415 | 37.7624 | 347.635 | 47.0807
0.28236 | 0.34236 | 94.1888 | 1.6913 | 332.3373 | 37.6743 | 348.0354 | 47.0944
0.28301 | 0.34296 | 93.8605 | 1.3255 | 332.5936 | 37.4447 | 348.2371 | 46.9303
0.28374 | 0.34355 | 94.0792 | 1.4786 | 332.5134 | 37.4234 | 348.1933 | 47.0396
0.28454 | 0.34435 | 94.5168 | 1.7626 | 331.3753 | 37.4783 | 347.1281 | 47.2584
0.28527 | 0.34494 | 94.8722 | 1.7782 | 332.4782 | 37.5111 | 348.2902 | 47.4361
0.28599 | 0.34554 | 95.0635 | 2.1653 | 332.1548 | 37.479 | 347.9987 | 47.5317
0.28665 | 0.34633 | 94.3252 | 1.5677 | 332.5063 | 37.0917 | 348.2272 | 47.1626
0.28745 | 0.34693 | 94.9814 | 1.9254 | 332.3674 | 37.2329 | 348.1976 | 47.4907
0.2881 | 0.34753 | 94.7352 | 1.7878 | 332.4229 | 37.0411 | 348.2121 | 47.3676
0.2889 | 0.34832 | 94.7899 | 1.732 | 332.4969 | 36.9468 | 348.2952 | 47.3949
0.28956 | 0.34892 | 95.2001 | 1.4908 | 332.8749 | 37.0124 | 348.7415 | 47.6
0.29036 | 0.34931 | 95.5826 | 2.1883 | 332.3049 | 37.046 | 348.2353 | 47.7913
0.29094 | 0.34991 | 95.2544 | 1.5935 | 332.7903 | 36.8354 | 348.666 | 47.6272
0.29174 | 0.35051 | 95.7191 | 1.5978 | 332.9409 | 36.9011 | 348.8941 | 47.8596
0.29246 | 0.3511 | 95.8557 | 1.7634 | 332.8208 | 36.8504 | 348.7968 | 47.9279
0.29319 | 0.3517 | 95.8556 | 1.5103 | 333.0739 | 36.7475 | 349.0498 | 47.9278
0.29392 | 0.35229 | 96.129 | 1.6596 | 333.0157 | 36.7499 | 349.0372 | 48.0645
0.29464 | 0.35289 | 96.1835 | 1.5636 | 333.1299 | 36.6688 | 349.1605 | 48.0918
0.2953 | 0.35349 | 96.0194 | 1.5705 | 333.0683 | 36.5149 | 349.0715 | 48.0097
0.29595 | 0.35428 | 95.9375 | 1.7779 | 332.8336 | 36.393 | 348.8231 | 47.9687
0.29683 | 0.35488 | 95.7731 | 1.4511 | 333.1056 | 36.2106 | 349.0678 | 47.8866
0.29748 | 0.35547 | 96.1012 | 1.3762 | 333.2898 | 36.245 | 349.3067 | 48.0506
0.29821 | 0.35607 | 95.855 | 1.7476 | 332.8364 | 36.053 | 348.8122 | 47.9275
0.29893 | 0.35667 | 95.9369 | 1.159 | 333.4523 | 35.9853 | 349.4418 | 47.9685
0.29973 | 0.35726 | 96.8939 | 1.0724 | 333.8579 | 36.236 | 350.0068 | 48.4469
0.30046 | 0.35786 | 96.5656 | 1.2135 | 333.6073 | 36.015 | 349.7016 | 48.2828
0.30119 | 0.35845 | 97.1945 | 1.2853 | 333.7452 | 36.1517 | 349.9442 | 48.5972
0.30191 | 0.35905 | 96.8935 | 1.2152 | 333.7149 | 35.9422 | 349.8639 | 48.4468
0.30264 | 0.35984 | 96.9756 | 1.7007 | 333.2568 | 35.8759 | 349.4194 | 48.4878
0.30337 | 0.36044 | 97.1396 | 1.678 | 333.3342 | 35.8401 | 349.5241 | 48.5698
0.30395 | 0.36104 | 97.2216 | 1.5061 | 333.5334 | 35.7935 | 349.737 | 48.6108
0.30475 | 0.36163 | 97.2214 | 1.3332 | 333.7062 | 35.6882 | 349.9098 | 48.6107
0.30533 | 0.36223 | 97.1394 | 0.7467 | 334.2654 | 35.582 | 350.4553 | 48.5697
0.30606 | 0.36302 | 97.0301 | 1.0199 | 333.9558 | 35.4473 | 350.1274 | 48.515
0.30679 | 0.36362 | 97.5222 | 1.2312 | 333.9085 | 35.5329 | 350.1622 | 48.7611
0.30751 | 0.36441 | 97.2215 | 0.6335 | 334.406 | 35.3294 | 350.6095 | 48.6107
0.30824 | 0.36481 | 98.0689 | 1.359 | 333.9629 | 35.5438 | 350.3078 | 49.0345
0.30911 | 0.36561 | 97.9868 | 1.3525 | 332.9421 | 35.4019 | 349.2732 | 48.9934
0.30984 | 0.3662 | 98.4516 | 0.9419 | 334.5076 | 35.4767 | 350.9162 | 49.2258
0.31057 | 0.3668 | 98.4514 | 1.2368 | 334.2126 | 35.3839 | 350.6212 | 49.2257
0.31129 | 0.3674 | 98.2599 | 1.3451 | 334.0405 | 35.2228 | 350.4171 | 49.1299
0.31187 | 0.36799 | 98.4787 | 1.6275 | 333.831 | 35.2278 | 350.2441 | 49.2393
0.31275 | 0.36879 | 98.5606 | 1.4571 | 334.0287 | 35.1473 | 350.4555 | 49.2803
0.31347 | 0.36958 | 98.4513 | 1.2556 | 334.1938 | 35.0174 | 350.6024 | 49.2257
0.31413 | 0.37018 | 98.2051 | 1.3678 | 333.9995 | 34.8485 | 350.3671 | 49.1026
0.31478 | 0.37077 | 98.3145 | 1.0782 | 334.3256 | 34.8064 | 350.7113 | 49.1572
0.31558 | 0.37137 | 98.369 | 1.4049 | 334.0171 | 34.7272 | 350.4119 | 49.1845
0.31638 | 0.37197 | 98.4508 | 1.2655 | 334.1837 | 34.6582 | 350.5922 | 49.2254
0.31711 | 0.37256 | 99.7907 | 1.4827 | 334.4132 | 35.0407 | 351.045 | 49.8954
0.31784 | 0.37316 | 99.5171 | 1.4052 | 334.3995 | 34.8554 | 350.9857 | 49.7586
0.31856 | 0.37375 | 99.4896 | 1.1394 | 334.6561 | 34.7572 | 351.2377 | 49.7448
0.31914 | 0.37435 | 99.599 | 1.3887 | 334.4433 | 34.7248 | 351.0431 | 49.7995
0.3198 | 0.37495 | 99.4075 | 1.2786 | 334.4895 | 34.579 | 351.0575 | 49.7038
0.3206 | 0.37554 | 99.7355 | 1.0561 | 334.8214 | 34.5968 | 351.444 | 49.8678
0.32132 | 0.37614 | 99.6807 | 1.2394 | 334.6198 | 34.4907 | 351.2332 | 49.8403
0.32198 | 0.37673 | 99.6533 | 1.2432 | 334.6069 | 34.4032 | 351.2157 | 49.8266
0.32271 | 0.37733 | 99.6531 | 1.4724 | 334.3776 | 34.3169 | 350.9865 | 49.8266
0.32351 | 0.37793 | 100.1452 | 1.6921 | 334.3219 | 34.3918 | 351.0128 | 50.0726
0.32423 | 0.37852 | 99.9536 | 1.6435 | 334.3067 | 34.2403 | 350.9656 | 49.9768
0.32496 | 0.37892 | 100.9651 | 1.743 | 334.5443 | 34.5012 | 351.3719 | 50.4826
0.32569 | 0.37952 | 100.9923 | 1.7232 | 334.5732 | 34.4249 | 351.4053 | 50.4962
0.32649 | 0.38031 | 100.6642 | 1.744 | 334.443 | 34.2195 | 351.2204 | 50.3321
0.32714 | 0.38091 | 100.6915 | 1.3868 | 334.8093 | 34.1527 | 351.5912 | 50.3457
0.32787 | 0.3815 | 101.0195 | 1.9952 | 334.3103 | 34.1797 | 351.1469 | 50.5098
0.32859 | 0.3821 | 101.1288 | 1.7208 | 334.6211 | 34.1327 | 351.4759 | 50.5644
0.32932 | 0.3827 | 101.4568 | 1.5791 | 334.8721 | 34.1596 | 351.7816 | 50.7284
0.32998 | 0.38329 | 100.8824 | 1.5026 | 334.7572 | 33.8912 | 351.5709 | 50.4412
0.3307 | 0.38389 | 100.9097 | 1.2772 | 334.9917 | 33.8177 | 351.8099 | 50.4548
0.33143 | 0.38468 | 100.9371 | 1.3542 | 334.9238 | 33.7445 | 351.7466 | 50.4685
0.33216 | 0.38528 | 101.4839 | 1.7449 | 334.7154 | 33.8452 | 351.6293 | 50.7419
0.33288 | 0.38587 | 101.265 | 1.5095 | 334.8778 | 33.6903 | 351.7553 | 50.6325
0.33354 | 0.38627 | 101.4561 | 1.6462 | 334.8048 | 33.6806 | 351.7142 | 50.7281
0.33427 | 0.38687 | 101.9209 | 1.6356 | 334.9703 | 33.7535 | 351.9571 | 50.9604
0.33506 | 0.38746 | 101.9207 | 1.7217 | 333.8842 | 33.6642 | 350.8709 | 50.9603
0.33579 | 0.38806 | 101.9752 | 1.6528 | 334.9712 | 33.6014 | 351.9671 | 50.9876
0.33659 | 0.38885 | 101.9752 | 1.5583 | 335.0657 | 33.513 | 352.0616 | 50.9876
0.33725 | 0.38945 | 102.5768 | 1.8731 | 334.9515 | 33.6385 | 352.0476 | 51.2884
0.3379 | 0.39025 | 101.948 | 1.4846 | 335.1304 | 33.3604 | 352.1217 | 50.974
0.3387 | 0.39084 | 102.5221 | 1.7373 | 335.069 | 33.4608 | 352.156 | 51.261
0.33935 | 0.39144 | 102.3853 | 1.8009 | 334.9598 | 33.3448 | 352.024 | 51.1926
0.34008 | 0.39203 | 102.3031 | 1.5267 | 335.2066 | 33.2392 | 352.2571 | 51.1515
0.34088 | 0.39283 | 102.3578 | 1.7488 | 335.0028 | 33.1707 | 352.0624 | 51.1789
0.34161 | 0.39323 | 103.2872 | 1.8904 | 335.171 | 33.3935 | 352.3855 | 51.6436
0.34226 | 0.39382 | 103.2598 | 1.8767 | 335.1755 | 33.3141 | 352.3855 | 51.6299
0.34306 | 0.39462 | 103.041 | 1.5323 | 334.447 | 33.1577 | 351.6205 | 51.5205
0.34372 | 0.39521 | 103.0957 | 1.6864 | 335.3111 | 33.1056 | 352.4937 | 51.5478
0.34452 | 0.39581 | 103.4236 | 1.5765 | 335.5303 | 33.1258 | 352.7676 | 51.7118
0.34524 | 0.39641 | 103.3141 | 1.7936 | 335.2767 | 33.0137 | 352.4957 | 51.657
0.34597 | 0.3972 | 103.2868 | 1.599 | 335.4622 | 32.9284 | 352.6767 | 51.6434
0.34662 | 0.3978 | 103.5329 | 1.6471 | 335.4962 | 32.9382 | 352.7516 | 51.7664
0.34735 | 0.39859 | 103.3689 | 1.4873 | 335.6013 | 32.8099 | 352.8294 | 51.6844
0.348 | 0.39919 | 103.1227 | 1.526 | 335.4805 | 32.6638 | 352.6676 | 51.5613
0.3488 | 0.39978 | 103.3139 | 1.4401 | 335.6302 | 32.6416 | 352.8491 | 51.6569
0.34939 | 0.40038 | 103.2592 | 1.6631 | 335.3889 | 32.5644 | 352.5988 | 51.6296
0.35011 | 0.40117 | 103.5874 | 1.226 | 335.9354 | 32.5932 | 353.2 | 51.7937
0.35099 | 0.40157 | 104.2433 | 1.5724 | 335.8077 | 32.7099 | 353.1815 | 52.1216
0.35171 | 0.40217 | 104.2978 | 1.5564 | 335.8418 | 32.6525 | 353.2248 | 52.1489
0.35244 | 0.40276 | 104.6805 | 1.3882 | 336.1376 | 32.698 | 353.5844 | 52.3403
0.35317 | 0.40336 | 104.7351 | 1.3322 | 336.2118 | 32.6408 | 353.6676 | 52.3675
0.35389 | 0.40396 | 104.4068 | 1.4508 | 335.9838 | 32.4647 | 353.3849 | 52.2034
0.35455 | 0.40455 | 104.2427 | 1.7277 | 335.6522 | 32.3477 | 353.0259 | 52.1213
0.35535 | 0.40535 | 104.7349 | 1.5303 | 336.0136 | 32.4201 | 353.4694 | 52.3674
0.35607 | 0.40594 | 104.5433 | 1.6007 | 335.8794 | 32.288 | 353.3033 | 52.2717
0.35673 | 0.40654 | 104.2698 | 1.2975 | 336.0914 | 32.1384 | 353.4697 | 52.1349
0.35746 | 0.40714 | 104.7892 | 1.5528 | 336.0092 | 32.2264 | 353.4741 | 52.3946
0.35818 | 0.40773 | 104.6797 | 1.5358 | 335.9897 | 32.1207 | 353.4364 | 52.3399
0.35898 | 0.40813 | 105.6911 | 1.421 | 336.4417 | 32.352 | 354.0568 | 52.8455
0.35978 | 0.40892 | 105.4176 | 1.6037 | 336.1678 | 32.1893 | 353.7374 | 52.7088
0.36044 | 0.40952 | 105.3355 | 1.4779 | 336.2662 | 32.1 | 353.8222 | 52.6678
0.36116 | 0.41012 | 105.6635 | 1.4527 | 336.4008 | 32.1288 | 354.0114 | 52.8318
0.36182 | 0.41071 | 105.6908 | 1.7201 | 336.1425 | 32.0732 | 353.7576 | 52.8454
0.36254 | 0.41131 | 105.9094 | 1.2757 | 336.6597 | 32.0688 | 354.3113 | 52.9547
0.36313 | 0.4119 | 105.3625 | 1.2341 | 336.519 | 31.8468 | 354.0795 | 52.6813
0.364 | 0.4127 | 105.9641 | 1.543 | 336.4107 | 31.9445 | 354.0713 | 52.982
0.36458 | 0.41329 | 105.4992 | 1.3753 | 336.4234 | 31.7485 | 354.0066 | 52.7496
0.36531 | 0.41389 | 106.1007 | 1.5578 | 336.4414 | 31.8599 | 354.1248 | 53.0503
0.36603 | 0.41449 | 105.7724 | 1.2613 | 336.6285 | 31.6919 | 354.2572 | 52.8862
0.36683 | 0.41488 | 106.647 | 1.2958 | 336.8855 | 31.8779 | 354.66 | 53.3235
0.36763 | 0.41548 | 106.6194 | 1.1695 | 337.0026 | 31.7935 | 354.7725 | 53.3097
0.36836 | 0.41608 | 106.9474 | 1.67 | 336.6114 | 31.8224 | 354.436 | 53.4737
0.36909 | 0.41667 | 106.9747 | 1.5743 | 336.7162 | 31.7617 | 354.5453 | 53.4873
0.36981 | 0.41727 | 107.0565 | 1.6313 | 336.6865 | 31.7175 | 354.5293 | 53.5283
0.37054 | 0.41786 | 107.3025 | 1.8921 | 336.5077 | 31.722 | 354.3915 | 53.6513
0.37112 | 0.41846 | 107.0564 | 1.5684 | 336.7494 | 31.5948 | 354.5921 | 53.5282
0.37192 | 0.41906 | 107.0289 | 1.2822 | 337.0264 | 31.5122 | 354.8645 | 53.5144
0.37258 | 0.41965 | 107.2476 | 1.9407 | 336.4408 | 31.5159 | 354.3154 | 53.6238
0.3733 | 0.42025 | 106.9193 | 1.8612 | 336.4109 | 31.3522 | 354.2307 | 53.4596
0.37403 | 0.42104 | 107.1928 | 1.531 | 336.8322 | 31.3656 | 354.6977 | 53.5964
0.3749 | 0.42144 | 108.2041 | 1.932 | 336.7683 | 31.5811 | 354.8023 | 54.102
0.37556 | 0.42224 | 107.5753 | 1.4844 | 336.0063 | 31.3375 | 353.9355 | 53.7876
0.37621 | 0.42283 | 107.8213 | 1.7289 | 336.8438 | 31.3494 | 354.8141 | 53.9107
0.37694 | 0.42343 | 107.9852 | 1.6088 | 337.0186 | 31.3308 | 355.0161 | 53.9926
0.37767 | 0.42422 | 108.0127 | 1.5016 | 337.1349 | 31.2727 | 355.137 | 54.0063
0.37839 | 0.42482 | 107.9305 | 1.4119 | 337.1972 | 31.1832 | 355.1856 | 53.9652
0.37912 | 0.42542 | 108.1491 | 1.6717 | 337.0103 | 31.1809 | 355.0352 | 54.0746
0.37985 | 0.42601 | 107.8755 | 1.6322 | 336.9586 | 31.0368 | 354.9379 | 53.9378
0.3805 | 0.42661 | 107.8208 | 1.5499 | 337.0227 | 30.9626 | 354.9928 | 53.9104
0.38123 | 0.4272 | 108.2308 | 1.7342 | 336.975 | 31.0157 | 355.0135 | 54.1154
0.38195 | 0.4278 | 108.4221 | 1.5176 | 337.2554 | 31.0059 | 355.3257 | 54.211
0.38268 | 0.4284 | 108.4493 | 1.4035 | 337.3786 | 30.9493 | 355.4534 | 54.2246
0.38341 | 0.42899 | 108.3124 | 1.1762 | 337.5602 | 30.8461 | 355.6123 | 54.1562
0.38421 | 0.42959 | 108.9685 | 1.4382 | 337.5169 | 30.9625 | 355.6783 | 54.4842
0.38494 | 0.43018 | 109.3511 | 1.9773 | 337.1054 | 31.0073 | 355.3306 | 54.6756
0.38559 | 0.43098 | 109.2146 | 1.7689 | 337.2683 | 30.9111 | 355.4707 | 54.6073
0.38639 | 0.43158 | 109.105 | 1.6155 | 337.3851 | 30.8102 | 355.5693 | 54.5525
0.38712 | 0.43217 | 109.2142 | 1.36 | 337.677 | 30.7778 | 355.8794 | 54.6071
0.38777 | 0.43277 | 109.2415 | 1.5907 | 337.4554 | 30.7288 | 355.6623 | 54.6207
0.38857 | 0.43356 | 109.4329 | 1.5535 | 337.5564 | 30.7135 | 355.7952 | 54.7164
0.3893 | 0.43416 | 109.214 | 1.4303 | 337.6067 | 30.5895 | 355.809 | 54.607
0.38995 | 0.43475 | 109.0772 | 1.3915 | 337.5999 | 30.4952 | 355.7794 | 54.5386
0.39061 | 0.43535 | 109.542 | 1.3475 | 337.7988 | 30.5693 | 356.0558 | 54.771
0.39133 | 0.43595 | 109.4598 | 1.6018 | 337.5171 | 30.4845 | 355.7604 | 54.7299
0.39206 | 0.43654 | 109.5417 | 1.8546 | 337.2916 | 30.4456 | 355.5486 | 54.7709
0.39279 | 0.43734 | 109.7332 | 1.2613 | 337.9487 | 30.4373 | 356.2376 | 54.8666
0.39366 | 0.43773 | 110.1428 | 1.7825 | 336.5641 | 30.4772 | 354.9212 | 55.0714
0.39424 | 0.43833 | 110.1155 | 1.4432 | 337.8943 | 30.4206 | 356.2469 | 55.0578
0.39497 | 0.43913 | 110.3617 | 1.6512 | 337.7683 | 30.4275 | 356.1619 | 55.1808
0.39577 | 0.43972 | 110.4982 | 1.6485 | 337.8165 | 30.3981 | 356.2329 | 55.2491
0.39649 | 0.44012 | 110.6619 | 1.8083 | 337.7113 | 30.3824 | 356.1549 | 55.3309
0.39722 | 0.44091 | 110.7713 | 1.6394 | 337.9167 | 30.3518 | 356.3786 | 55.3857
0.39788 | 0.44151 | 110.826 | 1.4901 | 338.0842 | 30.3124 | 356.5552 | 55.413
0.3986 | 0.44211 | 110.6891 | 1.3153 | 338.2134 | 30.2147 | 356.6615 | 55.3445
0.39933 | 0.4427 | 110.9077 | 1.4812 | 338.1203 | 30.2144 | 356.6049 | 55.4538
0.4002 | 0.4433 | 111.0988 | 1.1341 | 338.5311 | 30.1947 | 357.0476 | 55.5494
0.40086 | 0.44409 | 110.9896 | 1.3882 | 338.2406 | 30.1114 | 356.7389 | 55.4948
0.40151 | 0.44449 | 110.5791 | 1.6335 | 337.8585 | 29.9467 | 356.2884 | 55.2896
0.40224 | 0.44529 | 110.962 | 1.2384 | 338.3812 | 29.9914 | 356.8749 | 55.481
0.40311 | 0.44568 | 111.6177 | 1.7785 | 338.0597 | 30.0978 | 356.6627 | 55.8089
0.40369 | 0.44628 | 111.5631 | 1.3686 | 338.4514 | 30.0358 | 357.0452 | 55.7815
0.40442 | 0.44688 | 111.5356 | 1.9933 | 337.8175 | 29.9697 | 356.4068 | 55.7678
0.40515 | 0.44747 | 111.7815 | 1.8895 | 338.0033 | 29.9772 | 356.6336 | 55.8908
0.40587 | 0.44827 | 111.6722 | 1.7294 | 338.127 | 29.8896 | 356.739 | 55.8361
0.40653 | 0.44886 | 111.6448 | 1.8814 | 337.9658 | 29.8299 | 356.5733 | 55.8224
0.40718 | 0.44946 | 111.5354 | 1.4789 | 338.3319 | 29.7486 | 356.9211 | 55.7677
0.40805 | 0.45025 | 111.8361 | 1.7237 | 338.1873 | 29.7595 | 356.8266 | 55.918
0.40871 | 0.45085 | 111.754 | 1.5059 | 338.3777 | 29.6859 | 357.0034 | 55.877
0.40943 | 0.45145 | 111.8632 | 1.6148 | 338.3052 | 29.6576 | 356.9491 | 55.9316
0.41023 | 0.45204 | 111.9997 | 1.4295 | 338.536 | 29.631 | 357.2027 | 55.9999
0.41096 | 0.45264 | 112.4097 | 1.3798 | 338.7224 | 29.6824 | 357.4574 | 56.2049
0.41169 | 0.45323 | 113.0932 | 1.644 | 338.686 | 29.8058 | 357.5349 | 56.5466
0.41242 | 0.45383 | 112.8196 | 1.5038 | 338.735 | 29.6767 | 357.5383 | 56.4098
0.41314 | 0.45443 | 113.1749 | 1.7648 | 338.5925 | 29.7134 | 357.4549 | 56.5874
0.41387 | 0.45502 | 113.1747 | 1.8359 | 337.5213 | 29.6567 | 356.3838 | 56.5874
0.4146 | 0.45582 | 112.9287 | 1.648 | 338.6272 | 29.5358 | 357.4487 | 56.4644
0.41525 | 0.45661 | 113.1476 | 1.4779 | 338.8703 | 29.5425 | 357.7282 | 56.5738
0.41605 | 0.45721 | 113.2294 | 1.2588 | 339.1166 | 29.5022 | 357.9882 | 56.6147
0.4167 | 0.458 | 113.0108 | 1.7553 | 338.5473 | 29.395 | 357.3824 | 56.5054
0.41743 | 0.4586 | 113.2568 | 1.5952 | 338.7894 | 29.4034 | 357.6655 | 56.6284
0.41816 | 0.45919 | 112.8738 | 1.336 | 338.9209 | 29.2486 | 357.7332 | 56.4369
0.41874 | 0.45979 | 113.1473 | 1.4659 | 338.8822 | 29.2753 | 357.74 | 56.5736
0.41969 | 0.46019 | 113.967 | 1.6573 | 338.964 | 29.4157 | 357.9585 | 56.9835
0.42034 | 0.46078 | 113.9669 | 1.9397 | 338.6816 | 29.366 | 357.676 | 56.9834
0.42107 | 0.46138 | 114.2402 | 1.7677 | 338.9447 | 29.3814 | 357.9847 | 57.1201
0.42179 | 0.46198 | 114.1033 | 2.0481 | 338.6186 | 29.2913 | 357.6359 | 57.0517
0.42252 | 0.46277 | 114.0214 | 1.654 | 338.9854 | 29.2157 | 357.989 | 57.0107
0.4231 | 0.46337 | 114.1581 | 1.5854 | 339.0996 | 29.2072 | 358.1259 | 57.079
0.4239 | 0.46396 | 113.9938 | 1.6596 | 338.9706 | 29.1055 | 357.9696 | 56.9969
0.42456 | 0.46476 | 113.9393 | 1.6098 | 339.0023 | 29.043 | 357.9921 | 56.9696
0.42528 | 0.46535 | 114.404 | 1.6303 | 339.1367 | 29.1075 | 358.204 | 57.202
0.42601 | 0.46595 | 114.4038 | 1.1822 | 339.5847 | 29.0537 | 358.652 | 57.2019
0.42681 | 0.46674 | 114.3491 | 1.5686 | 339.1801 | 28.9809 | 358.2383 | 57.1746
0.42761 | 0.46714 | 115.5244 | 1.7304 | 339.41 | 29.2198 | 358.6641 | 57.7622
0.42834 | 0.46774 | 115.4149 | 1.6179 | 339.486 | 29.1384 | 358.7218 | 57.7074
0.42906 | 0.46833 | 115.0046 | 1.4763 | 339.4909 | 28.9815 | 358.6583 | 57.5023
0.42979 | 0.46913 | 115.4695 | 1.6492 | 339.4729 | 29.0455 | 358.7178 | 57.7347
0.43037 | 0.46973 | 115.0867 | 1.644 | 339.3505 | 28.9067 | 358.5317 | 57.5434
0.43124 | 0.47032 | 115.7426 | 1.6509 | 339.5623 | 29.0081 | 358.8527 | 57.8713
0.43197 | 0.47092 | 115.4417 | 1.6803 | 339.4326 | 28.8799 | 358.6728 | 57.7208
0.43248 | 0.47151 | 115.0863 | 1.9122 | 339.0822 | 28.7542 | 358.2633 | 57.5432
0.43321 | 0.47231 | 115.2505 | 1.8062 | 339.2429 | 28.743 | 358.4513 | 57.6252
0.43401 | 0.4729 | 115.4143 | 1.5486 | 339.5551 | 28.7265 | 358.7908 | 57.7071
0.43466 | 0.4735 | 115.6877 | 1.5076 | 339.6873 | 28.7478 | 358.9685 | 57.8438
0.43539 | 0.4741 | 115.7422 | 1.8488 | 339.3642 | 28.7094 | 358.6546 | 57.8711
0.43619 | 0.47449 | 116.1792 | 1.716 | 339.6427 | 28.7608 | 359.0059 | 58.0896
0.43691 | 0.47509 | 116.6165 | 1.8893 | 339.6152 | 28.8173 | 359.0513 | 58.3083
0.43764 | 0.47569 | 116.2609 | 1.8459 | 339.54 | 28.6778 | 358.9169 | 58.1305
0.4383 | 0.47628 | 116.3156 | 1.6631 | 339.7411 | 28.645 | 359.127 | 58.1578
0.43917 | 0.47708 | 116.3701 | 1.5705 | 338.8518 | 28.5969 | 358.2469 | 58.1851
0.43982 | 0.47767 | 116.4248 | 1.4327 | 340.0079 | 28.5644 | 359.412 | 58.2124
0.44048 | 0.47827 | 116.1786 | 1.7181 | 339.6404 | 28.4582 | 359.0035 | 58.0893
0.44128 | 0.47887 | 116.5612 | 1.8048 | 339.6812 | 28.4961 | 359.1081 | 58.2806
0.44193 | 0.47966 | 116.3153 | 1.5473 | 339.8568 | 28.3904 | 359.2426 | 58.1576
0.44266 | 0.48026 | 116.2878 | 2.1122 | 339.2827 | 28.3334 | 358.664 | 58.1439
0.44338 | 0.48105 | 116.2605 | 1.8412 | 339.5446 | 28.2766 | 358.9213 | 58.1302
0.44418 | 0.48145 | 117.053 | 1.9035 | 339.7465 | 28.4142 | 359.2553 | 58.5265
0.44491 | 0.48204 | 117.2169 | 1.5425 | 340.1621 | 28.4039 | 359.6982 | 58.6084
0.44557 | 0.48264 | 117.2988 | 1.4671 | 340.2648 | 28.3787 | 359.8146 | 58.6494
0.44629 | 0.48304 | 117.3258 | 1.6906 | 340.0503 | 28.3354 | 359.6046 | 58.6629
0.44702 | 0.48383 | 117.4899 | 1.7469 | 340.0487 | 28.3253 | 359.6304 | 58.745
0.44767 | 0.48443 | 117.2984 | 1.6729 | 340.0589 | 28.2345 | 359.6086 | 58.6492
0.4484 | 0.48503 | 117.4623 | 1.3659 | 340.4205 | 28.2245 | 359.9976 | 58.7312
0.4492 | 0.48562 | 117.8996 | 1.5748 | 340.3574 | 28.2753 | 360.0073 | 58.9498
0.44985 | 0.48622 | 117.6808 | 1.6454 | 340.2138 | 28.1785 | 359.8273 | 58.8404
0.45058 | 0.48681 | 117.8447 | 1.2779 | 340.636 | 28.1687 | 360.2767 | 58.9223
0.45138 | 0.48741 | 117.7077 | 1.7741 | 340.0941 | 28.0822 | 359.7121 | 58.8539
0.45211 | 0.48781 | 118.6643 | 1.8483 | 340.3388 | 28.2616 | 360.1161 | 59.3321
0.45276 | 0.4886 | 118.4184 | 1.7121 | 340.393 | 28.159 | 360.1294 | 59.2092
0.45356 | 0.4892 | 118.5549 | 1.9267 | 340.2239 | 28.1379 | 359.983 | 59.2774
0.45429 | 0.48979 | 118.7734 | 1.5597 | 340.6637 | 28.1413 | 360.4593 | 59.3867
0.45502 | 0.49039 | 118.9647 | 1.7447 | 340.5425 | 28.1381 | 360.3699 | 59.4823
0.45574 | 0.49099 | 118.6911 | 1.4992 | 340.6968 | 28.0251 | 360.4786 | 59.3455
0.4564 | 0.49178 | 118.7733 | 1.6548 | 340.5686 | 28.0012 | 360.3641 | 59.3866
0.4572 | 0.49238 | 118.8277 | 1.5992 | 340.6423 | 27.9613 | 360.447 | 59.4139
0.45792 | 0.49317 | 118.5544 | 1.6538 | 340.4966 | 27.8492 | 360.2557 | 59.2772
0.45858 | 0.49377 | 118.3356 | 1.4563 | 340.6212 | 27.755 | 360.3438 | 59.1678
0.45938 | 0.49436 | 119.1009 | 1.6258 | 340.7068 | 27.8824 | 360.557 | 59.5505
0.46011 | 0.49476 | 119.702 | 2.0577 | 340.4753 | 27.9756 | 360.4256 | 59.851
0.46076 | 0.49536 | 119.2645 | 1.9143 | 340.4728 | 27.8306 | 360.3503 | 59.6323
0.46149 | 0.49595 | 119.6198 | 1.4298 | 341.0758 | 27.8663 | 361.0124 | 59.8099
0.46221 | 0.49675 | 119.8386 | 1.65 | 340.9285 | 27.8701 | 360.9016 | 59.9193
0.46294 | 0.49734 | 119.4283 | 1.893 | 340.5487 | 27.7276 | 360.4535 | 59.7142
0.46367 | 0.49794 | 119.6742 | 1.8136 | 340.7101 | 27.7379 | 360.6558 | 59.8371
0.46432 | 0.49854 | 119.5375 | 1.6576 | 340.8205 | 27.6642 | 360.7434 | 59.7687
0.46512 | 0.49933 | 119.5375 | 1.5218 | 340.9563 | 27.613 | 360.8792 | 59.7687
0.46578 | 0.49993 | 119.8655 | 1.3659 | 341.2216 | 27.647 | 361.1991 | 59.9327
0.46658 | 0.50052 | 119.9473 | 1.805 | 340.8097 | 27.6149 | 360.8009 | 59.9736
0.46723 | 0.50112 | 120.0839 | 1.3677 | 341.2926 | 27.6048 | 361.3066 | 60.042
0.46803 | 0.50172 | 120.9039 | 1.7004 | 341.2332 | 27.7424 | 361.3839 | 60.452
0.46876 | 0.50231 | 120.4936 | 1.7727 | 341.0241 | 27.6021 | 361.1064 | 60.2468
0.46948 | 0.50291 | 120.9583 | 1.6454 | 341.3063 | 27.6625 | 361.466 | 60.4791
0.47021 | 0.5035 | 120.8214 | 1.9447 | 340.9614 | 27.5853 | 361.0983 | 60.4107
0.47086 | 0.5043 | 120.5208 | 1.8346 | 340.9713 | 27.4755 | 361.0581 | 60.2604
0.47166 | 0.5049 | 120.5753 | 2.0356 | 340.7885 | 27.4378 | 360.8843 | 60.2876
0.47239 | 0.50569 | 120.7394 | 1.6935 | 341.1853 | 27.4298 | 361.3085 | 60.3697
0.47305 | 0.50629 | 120.794 | 1.4755 | 341.4215 | 27.4014 | 361.5538 | 60.397
0.47377 | 0.50688 | 120.8759 | 1.6598 | 341.2645 | 27.3748 | 361.4104 | 60.4379
0.4745 | 0.50748 | 120.8757 | 1.665 | 341.2592 | 27.3298 | 361.4052 | 60.4379
0.47508 | 0.50807 | 120.6296 | 1.7632 | 341.079 | 27.2382 | 361.1839 | 60.3148
0.47581 | 0.50867 | 120.9302 | 1.5237 | 341.4187 | 27.2614 | 361.5737 | 60.4651
0.47668 | 0.50927 | 121.9415 | 1.8912 | 341.3883 | 27.4356 | 361.7119 | 60.9708
0.47741 | 0.50986 | 121.668 | 1.7093 | 341.479 | 27.3292 | 361.757 | 60.834
0.47813 | 0.51046 | 121.8318 | 1.7821 | 341.4608 | 27.3214 | 361.7661 | 60.9159
0.47886 | 0.51105 | 121.8043 | 1.6313 | 341.6024 | 27.2707 | 361.9032 | 60.9022
0.47944 | 0.51165 | 121.613 | 1.3736 | 341.7964 | 27.1924 | 362.0652 | 60.8065
0.48032 | 0.51225 | 122.3235 | 1.7409 | 341.6659 | 27.2981 | 362.0532 | 61.1618
0.48104 | 0.51284 | 122.4054 | 1.4547 | 341.9794 | 27.2721 | 362.3803 | 61.2027
0.48177 | 0.51344 | 122.0771 | 1.6328 | 341.6919 | 27.1549 | 362.0381 | 61.0386
0.48235 | 0.51404 | 122.2412 | 1.6906 | 341.6888 | 27.1562 | 362.0623 | 61.1206
0.48322 | 0.51463 | 122.3229 | 1.4722 | 341.9344 | 27.1218 | 362.3215 | 61.1614
0.4838 | 0.51543 | 122.2138 | 1.4074 | 341.9628 | 27.0626 | 362.3318 | 61.1069
0.48453 | 0.51582 | 122.1587 | 1.5486 | 341.8033 | 27.0069 | 362.163 | 61.0793
0.48526 | 0.51662 | 122.4048 | 1.6007 | 341.8332 | 27.0179 | 362.234 | 61.2024
0.48613 | 0.51702 | 123.0331 | 1.8021 | 341.8412 | 27.1045 | 362.3467 | 61.5165
0.48693 | 0.51761 | 122.9781 | 1.9354 | 340.6896 | 27.0447 | 361.186 | 61.4891
0.48759 | 0.51821 | 123.1695 | 1.8969 | 341.7919 | 27.0478 | 362.3201 | 61.5847
0.48831 | 0.519 | 123.0875 | 1.498 | 342.1635 | 26.9867 | 362.6781 | 61.5438
0.48889 | 0.5194 | 122.7592 | 1.0442 | 342.5078 | 26.8803 | 362.9677 | 61.3796
0.48955 | 0.5202 | 122.9508 | 1.4927 | 342.1232 | 26.8837 | 362.615 | 61.4754
0.49027 | 0.52079 | 123.1146 | 1.3291 | 342.3414 | 26.8768 | 362.8605 | 61.5573
0.491 | 0.52139 | 123.0871 | 1.5313 | 342.13 | 26.8282 | 362.6446 | 61.5436
0.49173 | 0.52198 | 123.087 | 1.5371 | 342.1242 | 26.7857 | 362.6387 | 61.5435
0.49246 | 0.52278 | 122.923 | 1.4002 | 342.2064 | 26.7076 | 362.6936 | 61.4615
0.49318 | 0.52337 | 123.1142 | 1.4248 | 342.2456 | 26.707 | 362.7646 | 61.5571
0.49398 | 0.52377 | 124.0433 | 1.8543 | 342.1258 | 26.8621 | 362.7997 | 62.0217
0.49471 | 0.52457 | 124.2621 | 1.8998 | 342.1532 | 26.8672 | 362.8636 | 62.1311
0.49544 | 0.52516 | 124.1799 | 1.8127 | 342.2129 | 26.8072 | 362.9096 | 62.09
0.49616 | 0.52576 | 124.1798 | 1.6337 | 342.3919 | 26.7652 | 363.0885 | 62.0899
0.49689 | 0.52635 | 124.2616 | 1.6968 | 342.356 | 26.7409 | 363.0663 | 62.1308
0.49754 | 0.52695 | 124.3162 | 1.6209 | 342.4501 | 26.715 | 363.1695 | 62.1581
0.49827 | 0.52755 | 124.1794 | 1.5722 | 342.4532 | 26.6439 | 363.1498 | 62.0897
0.49907 | 0.52814 | 124.4252 | 1.8457 | 342.2617 | 26.6509 | 362.9992 | 62.2126
0.4998 | 0.52894 | 124.0425 | 1.6921 | 342.2877 | 26.5275 | 362.9615 | 62.0213
0.50045 | 0.52953 | 124.2885 | 1.6598 | 342.402 | 26.543 | 363.1168 | 62.1443
0.50125 | 0.53013 | 124.6163 | 1.7809 | 342.3902 | 26.5676 | 363.1596 | 62.3082
0.50198 | 0.53053 | 125.2994 | 1.9464 | 342.4524 | 26.672 | 363.3356 | 62.6497
0.50263 | 0.53112 | 125.354 | 1.9428 | 342.4742 | 26.6465 | 363.3665 | 62.677
0.50336 | 0.53172 | 125.2992 | 1.8206 | 342.5781 | 26.5937 | 363.4613 | 62.6496
0.50409 | 0.53232 | 124.9709 | 1.6813 | 342.608 | 26.4831 | 363.4365 | 62.4855
0.50481 | 0.53311 | 124.971 | 1.7459 | 342.5434 | 26.4423 | 363.3719 | 62.4855
0.50547 | 0.53371 | 124.9436 | 1.7397 | 342.5405 | 26.3999 | 363.3644 | 62.4718
0.50627 | 0.5343 | 125.4355 | 1.9007 | 342.5434 | 26.4592 | 363.4493 | 62.7177
0.50692 | 0.5351 | 125.5177 | 1.8053 | 342.6662 | 26.44 | 363.5858 | 62.7588
0.50765 | 0.53569 | 125.4628 | 2.0428 | 342.4104 | 26.388 | 363.3209 | 62.7314
0.50838 | 0.53629 | 125.49 | 1.8799 | 342.5824 | 26.3534 | 363.4974 | 62.745
0.5091 | 0.53689 | 125.2985 | 1.65 | 342.7485 | 26.273 | 363.6315 | 62.6492
0.5099 | 0.53748 | 125.6536 | 1.9495 | 342.5673 | 26.3034 | 363.5096 | 62.8268
0.51056 | 0.53808 | 126.009 | 2.0326 | 342.6027 | 26.3417 | 363.6042 | 63.0045
0.51136 | 0.53848 | 126.3092 | 1.8543 | 342.8811 | 26.3604 | 363.9326 | 63.1546
0.51201 | 0.53907 | 126.0631 | 1.7289 | 342.9244 | 26.2731 | 363.9349 | 63.0315
0.51281 | 0.53967 | 126.4729 | 2.096 | 342.6939 | 26.3147 | 363.7727 | 63.2364
0.51347 | 0.54026 | 126.2541 | 2.1479 | 342.5691 | 26.2334 | 363.6115 | 63.1271
0.51419 | 0.54086 | 126.2539 | 1.6407 | 343.0762 | 26.1937 | 364.1186 | 63.127
0.51499 | 0.54165 | 126.5273 | 1.8466 | 342.9615 | 26.207 | 364.0494 | 63.2637
0.51565 | 0.54225 | 126.2812 | 1.565 | 343.161 | 26.1205 | 364.2079 | 63.1406
0.51637 | 0.54285 | 126.5818 | 1.7052 | 343.121 | 26.1434 | 364.218 | 63.2909
0.5171 | 0.54344 | 126.3355 | 1.7758 | 342.9683 | 26.0533 | 364.0243 | 63.1678
0.51775 | 0.54404 | 126.6362 | 1.9854 | 342.859 | 26.0802 | 363.965 | 63.3181
0.51848 | 0.54464 | 126.636 | 1.8064 | 343.0379 | 26.0411 | 364.1439 | 63.318
0.51928 | 0.54523 | 127.4013 | 1.8009 | 343.2985 | 26.1556 | 364.532 | 63.7006
0.52001 | 0.54583 | 127.3738 | 1.7351 | 343.3551 | 26.1109 | 364.5841 | 63.6869
0.52066 | 0.54642 | 127.0456 | 1.4107 | 343.5701 | 26.0086 | 364.7444 | 63.5228
0.52146 | 0.54702 | 127.4555 | 1.6497 | 343.4678 | 26.0499 | 364.7103 | 63.7277
0.52219 | 0.54762 | 127.674 | 1.893 | 343.2973 | 26.0559 | 364.5763 | 63.837
0.52284 | 0.54821 | 127.5919 | 1.6569 | 343.506 | 26.0044 | 364.7714 | 63.796
0.52357 | 0.54881 | 127.209 | 1.5916 | 343.4437 | 25.8878 | 364.6452 | 63.6045
0.5243 | 0.5494 | 127.3182 | 1.6339 | 343.4378 | 25.8718 | 364.6575 | 63.6591
0.52502 | 0.55 | 127.6461 | 1.5803 | 343.6007 | 25.9002 | 364.875 | 63.823
0.52575 | 0.5506 | 127.7826 | 1.9663 | 343.2602 | 25.8897 | 364.5573 | 63.8913
0.52648 | 0.55119 | 127.6457 | 1.9136 | 342.2673 | 25.8238 | 363.5416 | 63.8229
0.52721 | 0.55159 | 128.3288 | 2.0169 | 343.3917 | 25.924 | 364.7798 | 64.1644
0.52801 | 0.55238 | 128.5202 | 1.8038 | 343.6686 | 25.9208 | 365.0886 | 64.2601
0.52873 | 0.55298 | 128.52 | 2.0143 | 343.458 | 25.8828 | 364.878 | 64.26
0.52946 | 0.55358 | 128.1644 | 1.8304 | 343.5234 | 25.7733 | 364.8841 | 64.0822
0.53019 | 0.55417 | 128.6017 | 1.8418 | 343.6577 | 25.8235 | 365.0913 | 64.3008
0.53069 | 0.55477 | 127.7816 | 1.8179 | 343.4083 | 25.6325 | 364.7052 | 63.8908
0.53157 | 0.55536 | 128.6834 | 1.9694 | 343.5574 | 25.7684 | 365.0046 | 64.3417
0.53215 | 0.55596 | 128.4921 | 1.8622 | 343.6008 | 25.7001 | 365.0161 | 64.246
0.53288 | 0.55656 | 128.5193 | 1.5332 | 343.9389 | 25.6682 | 365.3587 | 64.2596
0.53375 | 0.55715 | 128.8743 | 1.6354 | 343.955 | 25.6944 | 365.4341 | 64.4372
0.53433 | 0.55775 | 128.7923 | 1.7045 | 343.8586 | 25.6482 | 365.324 | 64.3962
0.5352 | 0.55854 | 129.0656 | 1.4846 | 344.1696 | 25.6581 | 365.6805 | 64.5328
0.53578 | 0.55914 | 128.9563 | 1.3238 | 344.2939 | 25.6067 | 365.7866 | 64.4781
0.53666 | 0.55974 | 129.2293 | 1.8957 | 343.813 | 25.6165 | 365.3512 | 64.6146
0.53738 | 0.56013 | 129.9397 | 1.9419 | 344.0036 | 25.7204 | 365.6602 | 64.9698
0.53811 | 0.56073 | 129.9395 | 1.9488 | 342.9967 | 25.6834 | 364.6532 | 64.9697
0.53884 | 0.56133 | 129.8573 | 2.3457 | 342.5724 | 25.6302 | 364.2153 | 64.9287
0.53956 | 0.56192 | 129.8025 | 2.1103 | 343.7895 | 25.5826 | 365.4232 | 64.9012
0.54029 | 0.56272 | 129.9939 | 1.9167 | 344.0469 | 25.5837 | 365.7126 | 64.997
0.54087 | 0.56331 | 129.6932 | 1.6748 | 344.1886 | 25.4953 | 365.8041 | 64.8466
0.54174 | 0.56411 | 130.1852 | 1.6576 | 344.3698 | 25.5482 | 366.0673 | 65.0926
0.54233 | 0.5647 | 130.0759 | 1.8661 | 344.1248 | 25.4976 | 365.8041 | 65.0379
0.54305 | 0.5653 | 129.857 | 1.6444 | 344.2736 | 25.4184 | 365.9164 | 64.9285
0.54393 | 0.5659 | 130.2667 | 1.659 | 344.3955 | 25.4552 | 366.1067 | 65.1334
0.54465 | 0.56649 | 130.8133 | 1.6828 | 344.5539 | 25.5258 | 366.3561 | 65.4066
0.54523 | 0.56709 | 130.7586 | 2.0392 | 344.1793 | 25.4862 | 365.9724 | 65.3793
0.54596 | 0.56768 | 130.7311 | 2.1928 | 344.0165 | 25.4447 | 365.8051 | 65.3656
0.54669 | 0.56828 | 130.7856 | 1.6745 | 344.553 | 25.4193 | 366.3506 | 65.3928
0.54742 | 0.56888 | 130.6214 | 1.9369 | 344.2359 | 25.3515 | 366.0061 | 65.3107
0.54814 | 0.56947 | 131.25 | 1.6686 | 344.7137 | 25.4377 | 366.5887 | 65.625
0.54887 | 0.57007 | 131.3045 | 1.7542 | 344.6463 | 25.4125 | 366.5304 | 65.6523
0.5496 | 0.57066 | 131.4137 | 1.9856 | 344.4513 | 25.3978 | 366.3536 | 65.7069
0.55025 | 0.57126 | 130.8122 | 1.8263 | 344.4101 | 25.2495 | 366.2121 | 65.4061
0.55105 | 0.57206 | 131.4683 | 1.7947 | 344.6604 | 25.3371 | 366.5718 | 65.7342
0.55185 | 0.57265 | 131.0306 | 1.8354 | 343.4738 | 25.2138 | 365.3122 | 65.5153
0.55243 | 0.57325 | 131.222 | 2.073 | 344.3 | 25.2224 | 366.1703 | 65.611
0.55323 | 0.57365 | 131.8229 | 2.072 | 344.5013 | 25.2991 | 366.4718 | 65.9115
0.55396 | 0.57444 | 132.0144 | 2.0386 | 344.5985 | 25.3005 | 366.6009 | 66.0072
0.55469 | 0.57504 | 132.0142 | 2.1859 | 344.4511 | 25.2653 | 366.4535 | 66.0071
0.55541 | 0.57563 | 132.1507 | 2.1608 | 344.5217 | 25.2562 | 366.5469 | 66.0754
0.55607 | 0.57623 | 131.4125 | 1.9533 | 344.4832 | 25.0836 | 366.3853 | 65.7063
0.55687 | 0.57682 | 132.2871 | 1.9687 | 344.7593 | 25.2122 | 366.8071 | 66.1435
0.55752 | 0.57742 | 132.0683 | 2.028 | 344.6271 | 25.1391 | 366.6384 | 66.0341
0.55825 | 0.57802 | 132.1501 | 2.118 | 344.5643 | 25.1199 | 366.5894 | 66.0751
0.55897 | 0.57881 | 131.7401 | 1.8904 | 344.6553 | 25.0073 | 366.612 | 65.8701
0.55963 | 0.57941 | 131.6581 | 1.7638 | 344.7545 | 24.9606 | 366.6975 | 65.829
0.56036 | 0.58 | 132.0679 | 1.693 | 344.9619 | 25.0039 | 366.9733 | 66.034
0.56116 | 0.5806 | 132.1497 | 1.5603 | 345.1219 | 24.9816 | 367.1468 | 66.0748
0.56188 | 0.581 | 132.6687 | 1.9151 | 344.9401 | 25.0453 | 367.0515 | 66.3343
0.56254 | 0.58159 | 132.5866 | 1.8417 | 344.9861 | 24.9989 | 367.0839 | 66.2933
0.56326 | 0.58239 | 132.286 | 1.9282 | 344.7994 | 24.908 | 366.8471 | 66.143
0.56406 | 0.58298 | 133.0511 | 1.8902 | 345.0925 | 25.0145 | 367.2677 | 66.5256
0.56479 | 0.58338 | 133.16 | 2.2768 | 344.7422 | 25.0008 | 366.9355 | 66.58
0.56544 | 0.58398 | 133.0506 | 2.0205 | 344.962 | 24.9495 | 367.1371 | 66.5253
0.56617 | 0.58457 | 132.695 | 1.8184 | 345.0456 | 24.8489 | 367.1614 | 66.3475
0.5669 | 0.58517 | 133.269 | 1.9907 | 345.0646 | 24.9225 | 367.2761 | 66.6345
0.56763 | 0.58596 | 132.777 | 2.0088 | 344.8825 | 24.7967 | 367.012 | 66.3885
0.56835 | 0.58656 | 133.1048 | 2.1302 | 344.8704 | 24.8242 | 367.0545 | 66.5524
0.56908 | 0.58716 | 132.886 | 1.995 | 344.9326 | 24.7498 | 367.0803 | 66.443
0.56988 | 0.58755 | 133.8149 | 1.9926 | 345.2447 | 24.8859 | 367.5471 | 66.9074
0.57061 | 0.58815 | 134.1428 | 2.0361 | 345.3105 | 24.9132 | 367.6676 | 67.0714
0.57133 | 0.58895 | 133.8148 | 2.2472 | 344.99 | 24.8187 | 367.2925 | 66.9074
0.57206 | 0.58954 | 133.8693 | 2.1914 | 345.064 | 24.7953 | 367.3756 | 66.9347
0.57279 | 0.59014 | 133.7598 | 2.1371 | 345.0818 | 24.7417 | 367.3751 | 66.8799
0.57344 | 0.59073 | 134.0057 | 2.25 | 345.0509 | 24.7572 | 367.3852 | 67.0029
0.57417 | 0.59133 | 134.1969 | 2.0766 | 345.288 | 24.7593 | 367.6542 | 67.0985
0.57475 | 0.59193 | 133.7869 | 2.2223 | 345.0056 | 24.6571 | 367.3034 | 66.8934
0.57555 | 0.59272 | 134.1423 | 2.0241 | 345.3223 | 24.6862 | 367.6793 | 67.0711
0.57628 | 0.59332 | 133.9234 | 1.7323 | 345.5411 | 24.6129 | 367.8617 | 66.9617
0.577 | 0.59391 | 134.552 | 2.1237 | 345.3593 | 24.6955 | 367.7846 | 67.276
0.57788 | 0.59451 | 134.5516 | 2.0509 | 345.4319 | 24.6559 | 367.8572 | 67.2758
0.57853 | 0.59491 | 135.3167 | 2.318 | 345.4199 | 24.7666 | 367.9726 | 67.6583
0.57926 | 0.5955 | 134.8791 | 2.1319 | 345.4601 | 24.6536 | 367.94 | 67.4396
0.57998 | 0.5963 | 135.2619 | 2.1979 | 345.5217 | 24.6908 | 368.0654 | 67.631
0.58064 | 0.59689 | 135.1251 | 2.0287 | 345.6453 | 24.6363 | 368.1662 | 67.5626
0.58144 | 0.59749 | 135.2069 | 2.2385 | 345.4628 | 24.6153 | 367.9972 | 67.6034
0.58217 | 0.59828 | 135.125 | 1.9516 | 345.7224 | 24.5678 | 368.2432 | 67.5625
0.58296 | 0.59888 | 135.152 | 1.8131 | 345.8699 | 24.537 | 368.3952 | 67.576
0.58355 | 0.59948 | 135.3434 | 1.8337 | 345.9131 | 24.5459 | 368.4703 | 67.6717
0.58427 | 0.60007 | 134.9878 | 1.8399 | 345.7883 | 24.4491 | 368.2863 | 67.4939
0.585 | 0.60087 | 135.5347 | 1.6366 | 346.1739 | 24.5159 | 368.763 | 67.7673
0.5858 | 0.60146 | 135.6437 | 1.6416 | 346.2053 | 24.5002 | 368.8126 | 67.8219
0.58645 | 0.60206 | 135.7257 | 1.6363 | 346.2379 | 24.486 | 368.8588 | 67.8628
0.58725 | 0.60246 | 136.1352 | 1.717 | 346.2937 | 24.5245 | 368.9829 | 68.0676
0.58791 | 0.60305 | 135.9164 | 1.5559 | 346.3819 | 24.4562 | 369.0346 | 67.9582
0.58864 | 0.60365 | 136.1622 | 1.828 | 346.1917 | 24.4685 | 368.8854 | 68.0811
0.58922 | 0.60424 | 136.0529 | 2.0873 | 345.896 | 24.4233 | 368.5715 | 68.0265
0.59009 | 0.60484 | 136.3532 | 1.7651 | 346.3183 | 24.4389 | 369.0438 | 68.1766
0.59082 | 0.60544 | 136.5444 | 1.79 | 346.3571 | 24.4413 | 369.1145 | 68.2722
0.59154 | 0.60603 | 136.2709 | 2.3888 | 345.6671 | 24.3606 | 368.3789 | 68.1354
0.5922 | 0.60663 | 136.1341 | 1.8902 | 346.1201 | 24.3077 | 368.8092 | 68.0671
0.593 | 0.60723 | 136.6532 | 1.8653 | 346.3181 | 24.3656 | 369.0936 | 68.3266
0.59358 | 0.60782 | 136.5166 | 2.1476 | 345.9902 | 24.316 | 368.743 | 68.2583
0.59431 | 0.60842 | 136.161 | 1.7973 | 346.222 | 24.2212 | 368.9155 | 68.0805
0.59503 | 0.60921 | 136.3798 | 1.9658 | 346.1264 | 24.2288 | 368.8564 | 68.1899
0.5959 | 0.60961 | 137.2266 | 2.4941 | 345.8804 | 24.3416 | 368.7515 | 68.6133
0.59663 | 0.61021 | 137.1717 | 1.722 | 346.6342 | 24.3005 | 369.4962 | 68.5859
0.59729 | 0.6108 | 137.2263 | 1.8093 | 346.5651 | 24.282 | 369.4361 | 68.6131
0.59809 | 0.6114 | 137.0347 | 1.6584 | 346.6521 | 24.2138 | 369.4912 | 68.5173
0.59881 | 0.61199 | 137.6905 | 2.2234 | 346.3057 | 24.2985 | 369.2542 | 68.8453
0.59954 | 0.61279 | 137.7453 | 2.323 | 346.2244 | 24.277 | 369.182 | 68.8727
0.60027 | 0.61339 | 137.4171 | 2.1637 | 346.2743 | 24.1881 | 369.1771 | 68.7085
0.60092 | 0.61398 | 137.171 | 1.7701 | 346.5859 | 24.1169 | 369.4477 | 68.5855
0.60158 | 0.61458 | 137.3349 | 1.8885 | 346.5221 | 24.118 | 369.4113 | 68.6675
0.60223 | 0.61517 | 137.2528 | 2.0022 | 346.381 | 24.0759 | 369.2565 | 68.6264
0.60303 | 0.61557 | 138.045 | 2.2519 | 346.3954 | 24.181 | 369.4029 | 69.0225
0.60368 | 0.61617 | 137.7169 | 1.6997 | 346.8382 | 24.0959 | 369.7911 | 68.8585
0.60448 | 0.61676 | 138.482 | 2.3214 | 346.4716 | 24.196 | 369.5519 | 69.241
0.60521 | 0.61736 | 138.3178 | 2.3383 | 346.3999 | 24.1366 | 369.4529 | 69.1589
0.60594 | 0.61796 | 138.3176 | 1.9833 | 346.7549 | 24.1059 | 369.8078 | 69.1588
0.60666 | 0.61855 | 137.9894 | 2.2053 | 346.4235 | 24.0182 | 369.4217 | 68.9947
0.60739 | 0.61915 | 138.7273 | 2.0328 | 346.8419 | 24.1162 | 369.9632 | 69.3637
0.60805 | 0.61974 | 138.2899 | 1.8041 | 346.9248 | 24.0128 | 369.9731 | 69.1449
0.60877 | 0.62054 | 138.454 | 2.1175 | 346.6661 | 24.011 | 369.7418 | 69.227
0.6095 | 0.62113 | 138.5358 | 2.2081 | 346.6028 | 23.9949 | 369.6921 | 69.2679
0.61015 | 0.62173 | 138.399 | 2.0414 | 346.7239 | 23.944 | 369.7904 | 69.1995
0.61103 | 0.62213 | 139.0544 | 2.1675 | 346.8163 | 24.0212 | 369.992 | 69.5272
0.61168 | 0.62292 | 139.164 | 2.2357 | 346.7846 | 24.013 | 369.9786 | 69.582
0.61248 | 0.62352 | 139.2457 | 2.3525 | 346.695 | 23.994 | 369.9026 | 69.6228
0.61321 | 0.62431 | 139.1091 | 2.6118 | 346.3902 | 23.9404 | 369.5751 | 69.5546
0.61393 | 0.62491 | 139.2456 | 2.2649 | 346.7826 | 23.9339 | 369.9902 | 69.6228
0.61459 | 0.62551 | 139.1362 | 2.2125 | 346.7985 | 23.8882 | 369.9879 | 69.5681
0.61532 | 0.6263 | 139.1089 | 1.9579 | 347.044 | 23.8537 | 370.2289 | 69.5545
0.61597 | 0.6267 | 138.8079 | 1.8452 | 347.0564 | 23.7754 | 370.191 | 69.4039
0.6167 | 0.62729 | 139.2177 | 2.0223 | 347.0159 | 23.8159 | 370.2189 | 69.6089
0.6175 | 0.62789 | 139.4908 | 2.1764 | 346.9528 | 23.8301 | 370.2013 | 69.7454
0.61822 | 0.62868 | 139.3816 | 1.8665 | 347.2263 | 23.7818 | 370.4566 | 69.6908
0.61895 | 0.62908 | 139.7091 | 1.9407 | 347.2613 | 23.8082 | 370.5462 | 69.8546
0.61968 | 0.62968 | 139.9549 | 2.3061 | 346.9778 | 23.8206 | 370.3037 | 69.9775
0.6204 | 0.63027 | 139.7634 | 2.2405 | 346.9796 | 23.7585 | 370.2735 | 69.8817
0.62113 | 0.63087 | 139.6812 | 1.9945 | 347.1982 | 23.7152 | 370.4784 | 69.8406
0.62186 | 0.63147 | 139.7357 | 2.229 | 346.9819 | 23.6952 | 370.2712 | 69.8679
0.62266 | 0.63226 | 139.7357 | 2.0241 | 347.1868 | 23.6631 | 370.4761 | 69.8679
0.62324 | 0.63286 | 140.0091 | 2.0563 | 347.2457 | 23.6861 | 370.5805 | 70.0045
0.62397 | 0.63345 | 140.0362 | 2 | 347.311 | 23.6615 | 370.6504 | 70.0181
0.62469 | 0.63425 | 140.2277 | 2.0675 | 347.3074 | 23.6648 | 370.6786 | 70.1138
0.62542 | 0.63484 | 139.9541 | 2.3984 | 346.8853 | 23.5896 | 370.211 | 69.9771
0.62615 | 0.63544 | 140.0906 | 2.3448 | 346.9844 | 23.5837 | 370.3328 | 70.0453
0.62702 | 0.63584 | 140.664 | 2.3185 | 347.2018 | 23.6456 | 370.6458 | 70.332
0.62767 | 0.63643 | 140.9646 | 1.8078 | 347.8127 | 23.6701 | 371.3068 | 70.4823
0.6284 | 0.63703 | 141.2104 | 2.1953 | 347.5071 | 23.6825 | 371.0422 | 70.6052
0.6292 | 0.63763 | 140.6634 | 1.7679 | 347.7522 | 23.5591 | 371.1961 | 70.3317
0.62971 | 0.63822 | 140.3902 | 1.8557 | 347.5733 | 23.4932 | 370.9717 | 70.1951
0.63051 | 0.63882 | 141.2919 | 2.3094 | 347.4202 | 23.6126 | 370.9689 | 70.646
0.63116 | 0.63941 | 140.9912 | 1.8431 | 347.7863 | 23.5366 | 371.2848 | 70.4956
0.63189 | 0.64001 | 140.745 | 1.8916 | 347.6557 | 23.4669 | 371.1132 | 70.3725
0.63262 | 0.64061 | 140.9908 | 2.1562 | 347.473 | 23.4794 | 370.9715 | 70.4954
0.63342 | 0.6412 | 141.0725 | 2.1395 | 347.517 | 23.4618 | 371.0291 | 70.5363
0.63407 | 0.6418 | 140.9631 | 2.1859 | 347.4341 | 23.4181 | 370.928 | 70.4816
0.63487 | 0.6424 | 141.6735 | 2.162 | 347.6948 | 23.505 | 371.3071 | 70.8368
0.6356 | 0.64299 | 142.0833 | 2.3716 | 347.6218 | 23.5446 | 371.3024 | 71.0417
0.63632 | 0.64359 | 141.7551 | 2.539 | 347.345 | 23.4619 | 370.9709 | 70.8776
0.63705 | 0.64418 | 141.919 | 2.4099 | 347.5287 | 23.4607 | 371.1819 | 70.9595
0.63778 | 0.64478 | 141.9734 | 2.3038 | 347.653 | 23.4416 | 371.3152 | 70.9867
0.63843 | 0.64538 | 142.0827 | 2.1986 | 347.7946 | 23.4343 | 371.475 | 71.0413
0.63916 | 0.64617 | 141.7821 | 2.0031 | 347.8899 | 23.3566 | 371.5203 | 70.8911
0.63996 | 0.64677 | 142.3285 | 2.1493 | 347.9258 | 23.4158 | 371.6473 | 71.1643
0.64069 | 0.64736 | 142.2463 | 2.1273 | 347.9204 | 23.3743 | 371.6282 | 71.1232
0.64134 | 0.64796 | 142.2462 | 2.1668 | 347.8809 | 23.3492 | 371.5886 | 71.1231
0.64214 | 0.64855 | 142.4919 | 2.4103 | 347.7193 | 23.3589 | 371.468 | 71.246
0.64287 | 0.64915 | 142.2184 | 1.788 | 348.2504 | 23.2862 | 371.9535 | 71.1092
0.64359 | 0.64955 | 142.9833 | 2.4192 | 347.8742 | 23.3837 | 371.7047 | 71.4916
0.64425 | 0.65014 | 142.6825 | 1.8005 | 348.3926 | 23.3095 | 372.1731 | 71.3413
0.64498 | 0.65054 | 142.6547 | 2.1285 | 348.0554 | 23.2773 | 371.8312 | 71.3274
0.6457 | 0.65114 | 142.7639 | 2.3113 | 347.909 | 23.2675 | 371.7029 | 71.3819
0.64643 | 0.65193 | 142.9006 | 2.3048 | 347.961 | 23.2622 | 371.7778 | 71.4503
0.64716 | 0.65253 | 143.2558 | 2.3038 | 348.0804 | 23.2925 | 371.9564 | 71.6279
0.64774 | 0.65313 | 143.2832 | 1.9222 | 348.4712 | 23.2749 | 372.3517 | 71.6416
0.64847 | 0.65372 | 143.283 | 2.1893 | 348.204 | 23.2474 | 372.0845 | 71.6415
0.64919 | 0.65432 | 143.1188 | 1.9646 | 348.374 | 23.1933 | 372.2271 | 71.5594
0.65006 | 0.65511 | 143.2827 | 2.044 | 348.3492 | 23.1871 | 372.2296 | 71.6413
0.65072 | 0.65551 | 144.3483 | 2.1433 | 348.6051 | 23.335 | 372.6631 | 72.1742
0.65152 | 0.65611 | 143.938 | 2.441 | 348.1706 | 23.2385 | 372.1603 | 71.969
0.65225 | 0.6567 | 144.0198 | 2.3027 | 348.3362 | 23.2245 | 372.3395 | 72.0099
0.65297 | 0.6575 | 144.2112 | 2.1379 | 348.5648 | 23.2281 | 372.6 | 72.1056
0.65377 | 0.65789 | 143.9647 | 2.3933 | 348.2272 | 23.1585 | 372.2213 | 71.9823
0.6545 | 0.65869 | 144.3201 | 2.2522 | 348.4868 | 23.1886 | 372.5401 | 72.16
0.65501 | 0.65928 | 144.0196 | 2.3333 | 348.3055 | 23.1213 | 372.3088 | 72.0098
0.65574 | 0.65988 | 144.1834 | 2.1869 | 348.5065 | 23.1206 | 372.5371 | 72.0917
0.65646 | 0.66048 | 144.1285 | 2.1734 | 348.5017 | 23.0849 | 372.5232 | 72.0643
0.65719 | 0.66107 | 144.4016 | 2.2809 | 348.4853 | 23.1018 | 372.5522 | 72.2008
0.65792 | 0.66167 | 143.9368 | 2.2021 | 348.4091 | 23.0006 | 372.3986 | 71.9684
0.65864 | 0.66207 | 144.729 | 2.4584 | 348.4169 | 23.1004 | 372.5384 | 72.3645
0.65937 | 0.66266 | 144.8381 | 2.3811 | 348.5306 | 23.091 | 372.6703 | 72.4191
0.6601 | 0.66326 | 144.8106 | 2.11 | 348.7925 | 23.0599 | 372.9276 | 72.4053
0.66082 | 0.66405 | 144.8654 | 2.0307 | 348.8901 | 23.0419 | 373.0343 | 72.4327
0.66155 | 0.66465 | 145.0565 | 2.0581 | 348.9264 | 23.0457 | 373.1025 | 72.5283
0.66228 | 0.66525 | 145.3843 | 1.8978 | 349.1959 | 23.0711 | 373.4267 | 72.6922
0.66293 | 0.66604 | 145.1658 | 2.0473 | 348.9736 | 23.0125 | 373.1679 | 72.5829
0.66366 | 0.66664 | 145.2477 | 1.9082 | 349.14 | 22.999 | 373.3479 | 72.6238
0.66439 | 0.66723 | 145.3021 | 1.7243 | 349.342 | 22.9811 | 373.5591 | 72.6511
0.66511 | 0.66783 | 145.3019 | 2.0443 | 349.022 | 22.9547 | 373.239 | 72.651
0.66584 | 0.66842 | 145.0831 | 1.8567 | 349.1366 | 22.8937 | 373.3171 | 72.5415
0.66671 | 0.66902 | 145.3287 | 2.0488 | 349.0264 | 22.901 | 373.2478 | 72.6643
0.66737 | 0.66942 | 146.2849 | 2.318 | 349.0759 | 23.028 | 373.4568 | 73.1425
0.66809 | 0.67001 | 146.1208 | 2.0648 | 349.2744 | 22.9759 | 373.6279 | 73.0604
0.66875 | 0.67061 | 145.9567 | 2.0058 | 349.2787 | 22.9264 | 373.6048 | 72.9783
0.66955 | 0.67121 | 146.1477 | 1.7619 | 349.5863 | 22.9276 | 373.9443 | 73.0739
0.6702 | 0.6716 | 146.0107 | 2.2027 | 349.0998 | 22.8826 | 373.4349 | 73.0053
0.671 | 0.6724 | 146.448 | 2.3142 | 349.1341 | 22.9224 | 373.5421 | 73.224
0.67166 | 0.67299 | 146.2839 | 1.9952 | 349.3984 | 22.8733 | 373.779 | 73.1419
0.67238 | 0.67359 | 145.6551 | 1.7397 | 349.4443 | 22.749 | 373.7201 | 72.8275
0.67304 | 0.67419 | 145.901 | 2.1354 | 349.1306 | 22.7641 | 373.4474 | 72.9505
0.67376 | 0.67478 | 146.2561 | 2.0088 | 349.3755 | 22.7937 | 373.7515 | 73.128
0.67449 | 0.67538 | 146.2286 | 1.9182 | 349.457 | 22.7636 | 373.8284 | 73.1143
0.67522 | 0.67598 | 146.0097 | 2.1649 | 349.1373 | 22.7038 | 373.4723 | 73.0049
0.67602 | 0.67637 | 146.9111 | 2.0895 | 349.5132 | 22.8157 | 373.9983 | 73.4555
0.67667 | 0.67697 | 146.8837 | 1.4854 | 350.1081 | 22.7883 | 374.5887 | 73.4418
0.67747 | 0.67757 | 146.692 | 2.0539 | 349.4757 | 22.7303 | 373.9244 | 73.346
0.67827 | 0.67816 | 147.4844 | 2.2577 | 349.5361 | 22.8249 | 374.1168 | 73.7422
0.67893 | 0.67876 | 147.0743 | 2.1151 | 349.542 | 22.7383 | 374.0544 | 73.5372
0.67965 | 0.67935 | 147.2654 | 2.0498 | 349.671 | 22.7423 | 374.2152 | 73.6327
0.68031 | 0.67995 | 147.1014 | 1.8866 | 349.7795 | 22.694 | 374.2964 | 73.5507
0.68111 | 0.68055 | 147.0737 | 2.0782 | 349.5787 | 22.6617 | 374.091 | 73.5369
0.68183 | 0.68114 | 146.9915 | 1.7693 | 349.8602 | 22.6237 | 374.3588 | 73.4958
0.68249 | 0.68174 | 147.0734 | 1.8753 | 349.7815 | 22.6135 | 374.2937 | 73.5367
0.68329 | 0.68214 | 147.8381 | 1.9658 | 349.9459 | 22.7032 | 374.5856 | 73.9191
0.68401 | 0.68273 | 147.838 | 1.6585 | 350.2531 | 22.6779 | 374.8928 | 73.919
0.68474 | 0.68333 | 148.0564 | 1.7419 | 350.2425 | 22.6861 | 374.9186 | 74.0282
0.68547 | 0.68392 | 147.8376 | 1.9046 | 350.0069 | 22.6273 | 374.6465 | 73.9188
0.68612 | 0.68452 | 147.8921 | 1.9455 | 349.9842 | 22.613 | 374.6329 | 73.9461
0.68685 | 0.68512 | 148.2199 | 2.0136 | 350.0253 | 22.638 | 374.7287 | 74.11
0.6875 | 0.68571 | 148.1652 | 2.0479 | 349.9728 | 22.607 | 374.667 | 74.0826
0.68816 | 0.68631 | 147.7824 | 2.1048 | 349.7883 | 22.526 | 374.4187 | 73.8912
0.68903 | 0.6869 | 148.274 | 1.8009 | 350.2561 | 22.571 | 374.9684 | 74.137
0.68969 | 0.6877 | 148.2195 | 1.9256 | 350.1132 | 22.5402 | 374.8165 | 74.1098
0.69041 | 0.68829 | 147.9734 | 1.4186 | 350.5382 | 22.4779 | 375.2004 | 73.9867
0.69121 | 0.68869 | 148.7654 | 1.9878 | 350.233 | 22.5709 | 375.0272 | 74.3827
0.69194 | 0.68929 | 148.7925 | 1.8933 | 350.3365 | 22.5501 | 375.1353 | 74.3963
0.69267 | 0.68988 | 148.7923 | 1.7581 | 350.4716 | 22.5252 | 375.2704 | 74.3962
0.69339 | 0.69048 | 148.7375 | 1.6619 | 350.5496 | 22.4921 | 375.3391 | 74.3687
0.69412 | 0.69128 | 149.2842 | 2.0682 | 350.3255 | 22.5501 | 375.2062 | 74.6421
0.69477 | 0.69187 | 148.5462 | 1.6579 | 350.4898 | 22.4163 | 375.2475 | 74.2731
0.6955 | 0.69247 | 149.1473 | 2.3823 | 349.9658 | 22.4824 | 374.8236 | 74.5736
0.6963 | 0.69306 | 149.2289 | 1.9974 | 350.3779 | 22.4676 | 375.2494 | 74.6145
0.69703 | 0.69366 | 149.0101 | 2.271 | 350.0313 | 22.4101 | 374.8663 | 74.505
0.69768 | 0.69426 | 148.846 | 1.9744 | 350.2732 | 22.3634 | 375.0809 | 74.423
0.69841 | 0.69505 | 148.8735 | 1.3283 | 350.9285 | 22.3431 | 375.7407 | 74.4367
0.69906 | 0.69565 | 148.7367 | 1.5743 | 350.6369 | 22.3006 | 375.4264 | 74.3684
0.69994 | 0.69604 | 149.7746 | 2.0213 | 350.5359 | 22.427 | 375.4983 | 74.8873
0.70052 | 0.69664 | 149.9932 | 1.9648 | 350.6652 | 22.4402 | 375.6641 | 74.9966
0.70132 | 0.69724 | 149.665 | 2.1194 | 350.4012 | 22.3643 | 375.3454 | 74.8325
0.70204 | 0.69783 | 149.9381 | 2.1103 | 350.5014 | 22.3808 | 375.491 | 74.969
0.70277 | 0.69843 | 150.1839 | 2.0259 | 350.6677 | 22.3932 | 375.6983 | 75.0919
0.7035 | 0.69902 | 150.3477 | 1.8543 | 350.8939 | 22.3933 | 375.9518 | 75.1738
0.70422 | 0.69982 | 149.9105 | 2.0175 | 350.585 | 22.304 | 375.57 | 74.9552
0.70495 | 0.70042 | 150.1289 | 1.8332 | 350.8421 | 22.3124 | 375.8636 | 75.0645
0.70553 | 0.70101 | 150.1563 | 1.7945 | 350.8899 | 22.2971 | 375.9159 | 75.0781
0.70633 | 0.70161 | 150.3473 | 1.7481 | 351 | 22.299 | 376.0578 | 75.1736
0.70713 | 0.70201 | 150.702 | 1.9155 | 350.9508 | 22.3252 | 376.0678 | 75.351
0.70786 | 0.7026 | 150.7291 | 2.0492 | 350.8261 | 22.3052 | 375.9476 | 75.3645
0.70859 | 0.7032 | 150.8109 | 2.2125 | 350.6901 | 22.2933 | 375.8252 | 75.4054
0.70931 | 0.70379 | 151.1387 | 2.1433 | 350.8686 | 22.3178 | 376.0583 | 75.5693
0.71004 | 0.70439 | 150.8651 | 1.9294 | 350.9913 | 22.2534 | 376.1355 | 75.4326
0.71062 | 0.70499 | 151.0018 | 1.4906 | 351.4756 | 22.2545 | 376.6426 | 75.5009
0.71135 | 0.70558 | 151.0563 | 1.8376 | 351.1468 | 22.2387 | 376.3228 | 75.5281
0.71208 | 0.70618 | 150.9741 | 1.5578 | 351.3992 | 22.2028 | 376.5615 | 75.487
0.71295 | 0.70677 | 151.001 | 1.499 | 351.467 | 22.1783 | 376.6338 | 75.5005
0.71368 | 0.70737 | 151.0008 | 1.7389 | 351.227 | 22.1546 | 376.3938 | 75.5004
0.71418 | 0.70816 | 150.6733 | 1.6069 | 351.2498 | 22.0899 | 376.362 | 75.3366
0.71491 | 0.70876 | 150.7824 | 1.6318 | 351.2613 | 22.0824 | 376.3917 | 75.3912
0.71571 | 0.70916 | 151.6564 | 1.8153 | 351.3691 | 22.1845 | 376.6452 | 75.8282
0.71644 | 0.70975 | 151.9568 | 2.1438 | 351.1408 | 22.2049 | 376.4669 | 75.9784
0.71717 | 0.71035 | 151.9566 | 2.1993 | 351.0852 | 22.1812 | 376.4113 | 75.9783
0.71789 | 0.71095 | 152.1204 | 2.0227 | 351.3164 | 22.1816 | 376.6698 | 76.0602
0.71855 | 0.71154 | 151.683 | 2.016 | 351.1773 | 22.0967 | 376.4578 | 75.8415
0.71935 | 0.71214 | 152.1746 | 2.1237 | 351.2335 | 22.1425 | 376.5959 | 76.0873
0.72 | 0.71273 | 151.6826 | 1.7304 | 351.4628 | 22.0499 | 376.7432 | 75.8413
0.72073 | 0.71333 | 151.9557 | 2.2806 | 351.0036 | 22.0663 | 376.3296 | 75.9779
0.72145 | 0.71393 | 151.6822 | 1.8399 | 351.3531 | 22.0033 | 376.6335 | 75.8411
0.72218 | 0.71452 | 152.2013 | 1.7126 | 351.6535 | 22.0554 | 377.0203 | 76.1006
0.72291 | 0.71512 | 151.8731 | 1.9852 | 351.2715 | 21.9846 | 376.5837 | 75.9366
0.72371 | 0.71552 | 153.075 | 2.2993 | 351.358 | 22.1331 | 376.8705 | 76.5375
0.72436 | 0.71611 | 152.4737 | 2.0151 | 351.4418 | 22.0252 | 376.854 | 76.2368
0.72502 | 0.71691 | 152.5832 | 1.4643 | 352.0291 | 22.0202 | 377.4596 | 76.2916
0.72582 | 0.7173 | 152.8559 | 1.6564 | 351.9279 | 22.0341 | 377.4038 | 76.4279
0.72662 | 0.7179 | 153.1015 | 1.8636 | 351.8025 | 22.0441 | 377.3195 | 76.5508
0.72734 | 0.7185 | 153.074 | 1.8222 | 351.8348 | 22.0171 | 377.3471 | 76.537
0.72807 | 0.71909 | 153.5384 | 2.2898 | 351.522 | 22.0609 | 377.1117 | 76.7692
0.72865 | 0.71989 | 152.6369 | 1.4487 | 352.0626 | 21.9129 | 377.502 | 76.3184
0.72938 | 0.72048 | 153.1286 | 1.6828 | 351.9924 | 21.9606 | 377.5138 | 76.5643
0.73011 | 0.72108 | 152.8824 | 1.6777 | 351.9154 | 21.9024 | 377.3958 | 76.4412
0.73083 | 0.72188 | 152.9372 | 1.672 | 351.9394 | 21.8875 | 377.4289 | 76.4686
0.73163 | 0.72227 | 154.0024 | 1.9174 | 352.049 | 22.0148 | 377.7161 | 77.0012
0.73236 | 0.72287 | 153.8929 | 1.622 | 352.3079 | 21.9763 | 377.9567 | 76.9464
0.73309 | 0.72346 | 153.6467 | 1.8285 | 352.0194 | 21.9183 | 377.6272 | 76.8234
0.73381 | 0.72406 | 154.1385 | 1.95 | 352.0604 | 21.9658 | 377.7501 | 77.0692
0.73447 | 0.72486 | 154.0294 | 2.0007 | 351.9747 | 21.9297 | 377.6463 | 77.0147
0.73527 | 0.72545 | 154.1657 | 1.8048 | 352.2161 | 21.9242 | 377.9103 | 77.0828
0.73592 | 0.72605 | 153.9743 | 1.8598 | 352.0973 | 21.8766 | 377.7596 | 76.9871
0.73665 | 0.72664 | 154.0834 | 1.6603 | 352.3331 | 21.8695 | 378.0137 | 77.0417
0.73745 | 0.72724 | 153.9738 | 1.7323 | 352.2246 | 21.8291 | 377.8869 | 76.9869
0.7381 | 0.72784 | 153.8097 | 1.9388 | 351.9634 | 21.7856 | 377.5984 | 76.9049
0.73883 | 0.72843 | 154.2741 | 2.0014 | 352.0556 | 21.8289 | 377.768 | 77.1371
0.73956 | 0.72883 | 154.9568 | 2.1728 | 352.1118 | 21.9031 | 377.9379 | 77.4784
0.74028 | 0.72943 | 154.8473 | 2.089 | 352.1591 | 21.8651 | 377.9669 | 77.4236
0.74108 | 0.73022 | 154.656 | 1.7514 | 352.4329 | 21.8134 | 378.2089 | 77.328
0.74181 | 0.73082 | 155.0111 | 1.7285 | 352.5742 | 21.8411 | 378.4093 | 77.5055
0.74246 | 0.73141 | 154.5737 | 1.7648 | 352.3921 | 21.7593 | 378.1544 | 77.2869
0.74312 | 0.73201 | 154.9562 | 2.0796 | 352.2048 | 21.7931 | 378.0308 | 77.4781
0.74385 | 0.7326 | 154.9287 | 2.2529 | 352.0223 | 21.767 | 377.8437 | 77.4643
0.74457 | 0.7332 | 154.9012 | 1.7428 | 352.5232 | 21.7409 | 378.3401 | 77.4506
0.7453 | 0.7338 | 154.9556 | 1.9161 | 352.3681 | 21.7264 | 378.194 | 77.4778
0.7461 | 0.73439 | 155.3926 | 1.9639 | 352.4659 | 21.7633 | 378.3647 | 77.6963
0.74683 | 0.73479 | 155.7746 | 2.0856 | 352.4716 | 21.7946 | 378.434 | 77.8873
0.74748 | 0.73539 | 155.5559 | 2.1806 | 352.3037 | 21.7441 | 378.2297 | 77.778
0.74828 | 0.73598 | 155.9109 | 2.1094 | 352.4932 | 21.7694 | 378.4783 | 77.9554
0.74901 | 0.73678 | 155.583 | 2.1187 | 352.3746 | 21.7015 | 378.3051 | 77.7915
0.74973 | 0.73717 | 155.4732 | 2.2847 | 352.172 | 21.6642 | 378.0842 | 77.7366
0.75046 | 0.73777 | 155.6916 | 2.0902 | 352.4393 | 21.6727 | 378.3879 | 77.8458
0.75112 | 0.73837 | 155.9648 | 2.0335 | 352.5871 | 21.691 | 378.5812 | 77.9824
0.75184 | 0.73896 | 155.9646 | 2.0971 | 352.5234 | 21.669 | 378.5175 | 77.9823
0.75257 | 0.73956 | 155.9371 | 2.2477 | 352.3636 | 21.6433 | 378.3531 | 77.9685
0.7533 | 0.74016 | 155.4996 | 2.351 | 352.1145 | 21.5607 | 378.0311 | 77.7498
0.7541 | 0.74055 | 156.3462 | 2.3553 | 352.3924 | 21.6542 | 378.4501 | 78.1731
0.75482 | 0.74115 | 156.5099 | 2.3648 | 352.4375 | 21.6551 | 378.5225 | 78.255
0.75555 | 0.74194 | 156.6194 | 2.1096 | 352.7292 | 21.6484 | 378.8324 | 78.3097
0.75628 | 0.74254 | 156.7285 | 2.1455 | 352.7296 | 21.6418 | 378.851 | 78.3642
0.75693 | 0.74294 | 156.5914 | 2.0386 | 352.7908 | 21.6033 | 378.8894 | 78.2957
0.75751 | 0.74373 | 156.2092 | 2.1247 | 352.5773 | 21.5332 | 378.6122 | 78.1046
0.75824 | 0.74433 | 156.5915 | 2.3046 | 352.5249 | 21.5643 | 378.6235 | 78.2958
0.75911 | 0.74492 | 156.3998 | 2.0313 | 352.7343 | 21.512 | 378.8009 | 78.1999
0.75969 | 0.74552 | 156.4272 | 2.2919 | 352.4828 | 21.4986 | 378.554 | 78.2136
0.76057 | 0.74612 | 156.3994 | 1.9467 | 352.8187 | 21.469 | 378.8853 | 78.1997
0.76129 | 0.74651 | 157.2187 | 2.5685 | 352.47 | 21.56 | 378.6732 | 78.6094
0.76202 | 0.74711 | 157.2185 | 2.0223 | 353.0162 | 21.5385 | 379.2193 | 78.6093
0.76267 | 0.74771 | 157.3551 | 2.0648 | 353.0192 | 21.5379 | 379.245 | 78.6775
0.76333 | 0.7483 | 157.3823 | 2.0735 | 353.0196 | 21.5224 | 379.25 | 78.6912
0.7642 | 0.7489 | 157.7918 | 2.3153 | 352.9143 | 21.5527 | 379.2129 | 78.8959
0.76493 | 0.74949 | 157.4363 | 1.9607 | 353.1504 | 21.4827 | 379.3898 | 78.7182
0.76551 | 0.74989 | 157.764 | 2.6164 | 352.6039 | 21.5104 | 378.8979 | 78.882
0.76638 | 0.75069 | 157.9825 | 1.9375 | 353.3556 | 21.5146 | 379.686 | 78.9912
0.76696 | 0.75128 | 157.4906 | 1.9724 | 353.1568 | 21.4306 | 379.4052 | 78.7453
0.76784 | 0.75188 | 157.5448 | 2.0395 | 353.1077 | 21.4125 | 379.3652 | 78.7724
0.76856 | 0.75247 | 157.8725 | 2.1379 | 353.1186 | 21.4359 | 379.4307 | 78.9363
0.76922 | 0.75307 | 157.5445 | 1.9828 | 353.1643 | 21.3723 | 379.4217 | 78.7722
0.76987 | 0.75367 | 157.8997 | 1.8591 | 353.4064 | 21.4015 | 379.723 | 78.9498
0.7706 | 0.75406 | 158.2817 | 2.0069 | 353.386 | 21.4322 | 379.7663 | 79.1409
0.77133 | 0.75486 | 158.2272 | 1.8811 | 353.4936 | 21.4037 | 379.8648 | 79.1136
0.77205 | 0.75546 | 158.227 | 1.8244 | 353.5502 | 21.3827 | 379.9214 | 79.1135
0.77271 | 0.75585 | 158.5272 | 1.989 | 353.4857 | 21.4043 | 379.9069 | 79.2636
0.77351 | 0.75645 | 158.3902 | 2.0919 | 353.3371 | 21.3627 | 379.7355 | 79.1951
0.77423 | 0.75704 | 158.6086 | 2.3223 | 353.1795 | 21.3712 | 379.6143 | 79.3043
0.77489 | 0.75784 | 158.7455 | 2.3314 | 353.2161 | 21.3708 | 379.6736 | 79.3727
0.77576 | 0.75844 | 158.4718 | 1.7232 | 353.733 | 21.3089 | 380.145 | 79.2359
0.77634 | 0.75903 | 158.3078 | 1.5787 | 353.8229 | 21.2702 | 380.2075 | 79.1539
0.77707 | 0.75963 | 158.9908 | 1.7942 | 353.835 | 21.3412 | 380.3335 | 79.4954
0.77772 | 0.76022 | 158.4715 | 2.0949 | 353.3612 | 21.2527 | 379.7731 | 79.2357
0.77859 | 0.76062 | 159.6185 | 1.9784 | 353.8601 | 21.3817 | 380.4631 | 79.8092
0.77932 | 0.76122 | 159.3176 | 2.2242 | 353.514 | 21.3205 | 380.0669 | 79.6588
0.78005 | 0.76181 | 159.4814 | 2.0464 | 353.7464 | 21.3217 | 380.3266 | 79.7407
0.78078 | 0.76261 | 159.3995 | 2.2081 | 353.5574 | 21.29 | 380.124 | 79.6998
0.78143 | 0.7632 | 159.0442 | 2.1629 | 353.4841 | 21.224 | 379.9915 | 79.5221
0.78216 | 0.7638 | 159.2079 | 1.6681 | 354.0335 | 21.2252 | 380.5682 | 79.604
0.78296 | 0.7644 | 159.2623 | 1.5614 | 354.1583 | 21.2099 | 380.702 | 79.6311
0.78361 | 0.76499 | 159.4535 | 1.8916 | 353.8919 | 21.2168 | 380.4674 | 79.7267
0.78434 | 0.76579 | 159.5355 | 1.5935 | 354.2173 | 21.2072 | 380.8066 | 79.7678
0.78506 | 0.76638 | 159.59 | 1.8435 | 353.9855 | 21.194 | 380.5838 | 79.795
0.78572 | 0.76698 | 159.6719 | 1.8045 | 354.0518 | 21.1864 | 380.6637 | 79.8359
0.78652 | 0.76738 | 160.3817 | 1.6213 | 354.4716 | 21.2581 | 381.2019 | 80.1909
0.78725 | 0.76797 | 160.2449 | 1.8775 | 354.1698 | 21.2195 | 380.8772 | 80.1224
0.7879 | 0.76857 | 159.9715 | 2.1036 | 353.8525 | 21.1649 | 380.5145 | 79.9858
0.7887 | 0.76917 | 160.5724 | 1.8661 | 354.2903 | 21.222 | 381.0524 | 80.2862
0.78935 | 0.76976 | 160.4083 | 1.777 | 354.3247 | 21.182 | 381.0595 | 80.2042
0.79015 | 0.77056 | 160.3537 | 1.6363 | 354.4472 | 21.1524 | 381.1728 | 80.1768
0.79081 | 0.77115 | 160.0803 | 1.8337 | 354.1587 | 21.0981 | 380.8388 | 80.0402
0.79154 | 0.77155 | 160.2711 | 1.7602 | 354.2958 | 21.103 | 381.0076 | 80.1355
0.79233 | 0.77215 | 160.626 | 1.7366 | 354.4377 | 21.1275 | 381.2087 | 80.313
0.79299 | 0.77274 | 160.3253 | 1.8 | 354.2741 | 21.0698 | 380.9949 | 80.1626
0.79379 | 0.77314 | 161.2811 | 2.0426 | 354.3501 | 21.1733 | 381.2302 | 80.6405
0.79452 | 0.77374 | 161.3628 | 1.9778 | 354.4421 | 21.1638 | 381.3359 | 80.6814
0.79524 | 0.77433 | 161.1167 | 1.8646 | 354.4733 | 21.1113 | 381.326 | 80.5583
0.79597 | 0.77493 | 161.3078 | 1.8567 | 354.5449 | 21.1162 | 381.4295 | 80.6539
0.79655 | 0.77552 | 161.2805 | 1.5475 | 354.8449 | 21.0966 | 381.725 | 80.6402
0.79742 | 0.77612 | 161.3073 | 2.0811 | 354.3203 | 21.076 | 381.2049 | 80.6537
0.79815 | 0.77672 | 161.2251 | 1.6729 | 354.7011 | 21.0453 | 381.572 | 80.6126
0.7988 | 0.77731 | 161.4983 | 1.9497 | 354.5154 | 21.063 | 381.4318 | 80.7492
0.79946 | 0.77791 | 160.9517 | 2.0888 | 354.1941 | 20.9737 | 381.0193 | 80.4758
0.80019 | 0.7785 | 161.4433 | 1.8713 | 354.5754 | 21.0179 | 381.4827 | 80.7217
0.80091 | 0.7793 | 161.4708 | 1.9964 | 354.4595 | 21.0016 | 381.3713 | 80.7354
0.80171 | 0.7797 | 162.1533 | 2.1505 | 354.5329 | 21.0685 | 381.5584 | 81.0766
0.80237 | 0.78029 | 162.0985 | 1.8376 | 354.8275 | 21.0435 | 381.844 | 81.0493
0.80309 | 0.78069 | 161.7428 | 1.9533 | 354.5933 | 20.9774 | 381.5504 | 80.8714
0.80382 | 0.78129 | 162.4803 | 2.0007 | 354.7917 | 21.0533 | 381.8718 | 81.2402
0.80462 | 0.78188 | 161.9881 | 1.815 | 354.8133 | 20.9677 | 381.8114 | 80.9941
0.80535 | 0.78248 | 162.0426 | 1.7993 | 354.8472 | 20.9551 | 381.8543 | 81.0213
0.80586 | 0.78307 | 161.9881 | 1.5042 | 355.1241 | 20.9342 | 382.1221 | 80.994
0.80673 | 0.78387 | 161.9879 | 2.0533 | 354.575 | 20.9106 | 381.573 | 80.994
0.80753 | 0.78427 | 162.3152 | 1.7411 | 354.9963 | 20.9313 | 382.0488 | 81.1576
0.80818 | 0.78486 | 162.4517 | 1.8146 | 354.9683 | 20.9312 | 382.0436 | 81.2259
0.80898 | 0.78526 | 162.9976 | 1.983 | 354.9818 | 20.98 | 382.1481 | 81.4988
0.80964 | 0.78586 | 162.6149 | 1.9273 | 354.91 | 20.913 | 382.0125 | 81.3075
0.81044 | 0.78645 | 163.2977 | 2.2725 | 354.7924 | 20.9793 | 382.0087 | 81.6489
0.81116 | 0.78705 | 163.4068 | 1.9552 | 355.146 | 20.9737 | 382.3805 | 81.7034
0.81189 | 0.78784 | 163.4616 | 2.1017 | 355.0178 | 20.9612 | 382.2614 | 81.7308
0.81254 | 0.78844 | 162.669 | 1.6875 | 355.1678 | 20.842 | 382.2793 | 81.3345
0.8132 | 0.78904 | 162.8602 | 1.5887 | 355.3303 | 20.849 | 382.4737 | 81.4301
0.81385 | 0.78983 | 162.6965 | 1.6816 | 354.1829 | 20.8106 | 381.299 | 81.3483
0.81473 | 0.79043 | 163.0786 | 1.851 | 355.1408 | 20.8362 | 382.3206 | 81.5393
0.81545 | 0.79102 | 162.8325 | 1.4604 | 355.4494 | 20.7854 | 382.5881 | 81.4162
0.81603 | 0.79162 | 163.0784 | 1.5961 | 355.3957 | 20.8014 | 382.5754 | 81.5392
0.81691 | 0.79202 | 163.4329 | 1.85 | 355.2599 | 20.8235 | 382.4987 | 81.7164
0.81763 | 0.79261 | 163.7879 | 1.7897 | 355.4386 | 20.8494 | 382.7365 | 81.8939
0.81836 | 0.79321 | 163.9516 | 2.2057 | 355.0771 | 20.851 | 382.4024 | 81.9758
0.81909 | 0.7938 | 163.5688 | 1.4104 | 355.7448 | 20.783 | 383.0063 | 81.7844
0.81981 | 0.7944 | 163.7599 | 1.6203 | 355.5986 | 20.7881 | 382.892 | 81.88
0.82054 | 0.795 | 163.869 | 1.7906 | 355.4647 | 20.7827 | 382.7762 | 81.9345
0.8212 | 0.79559 | 163.8689 | 1.8873 | 355.368 | 20.7655 | 382.6794 | 81.9344
0.82185 | 0.79619 | 163.7322 | 1.627 | 355.5827 | 20.7309 | 382.8714 | 81.8661
0.82258 | 0.79678 | 163.7866 | 1.8988 | 355.329 | 20.7188 | 382.6268 | 81.8933
0.82338 | 0.79738 | 164.1688 | 1.6708 | 355.6844 | 20.7461 | 383.0459 | 82.0844
0.82425 | 0.79798 | 164.0317 | 1.6411 | 355.6684 | 20.706 | 383.0071 | 82.0159
0.8249 | 0.79837 | 164.8784 | 2.2268 | 355.365 | 20.7957 | 382.8447 | 82.4392
0.82556 | 0.79897 | 164.4684 | 1.7136 | 355.7415 | 20.7269 | 383.1529 | 82.2342
0.82636 | 0.79977 | 165.0149 | 2.0847 | 354.5526 | 20.7748 | 382.055 | 82.5074
0.82708 | 0.80036 | 164.5502 | 1.4145 | 356.0679 | 20.6973 | 383.4929 | 82.2751
0.82767 | 0.80096 | 164.3862 | 1.6349 | 355.7928 | 20.6616 | 383.1905 | 82.1931
0.82839 | 0.80155 | 164.6319 | 1.2243 | 356.2853 | 20.6736 | 383.724 | 82.316
0.82912 | 0.80215 | 164.905 | 1.8117 | 355.7889 | 20.689 | 383.2731 | 82.4525
0.82985 | 0.80275 | 164.9321 | 1.3351 | 356.2746 | 20.6735 | 383.7632 | 82.466
0.8305 | 0.80334 | 164.4401 | 1.5935 | 355.8522 | 20.5949 | 383.2589 | 82.2201
0.83123 | 0.80394 | 164.7132 | 1.5124 | 356.0243 | 20.6103 | 383.4765 | 82.3566
0.83203 | 0.80453 | 164.9587 | 1.6477 | 355.9708 | 20.6204 | 383.464 | 82.4794
0.83275 | 0.80493 | 165.6413 | 1.8799 | 355.9662 | 20.687 | 383.5731 | 82.8207
0.83348 | 0.80553 | 165.3132 | 1.6332 | 356.1035 | 20.6273 | 383.6557 | 82.6566
0.83421 | 0.80612 | 165.4496 | 1.8744 | 355.9078 | 20.6256 | 383.4827 | 82.7248
0.83494 | 0.80672 | 165.7226 | 1.8033 | 356.0699 | 20.6409 | 383.6903 | 82.8613
0.83566 | 0.80732 | 165.7497 | 2.066 | 355.8162 | 20.6256 | 383.4412 | 82.8749
0.83639 | 0.80791 | 165.6402 | 2.0165 | 355.8292 | 20.5933 | 383.4359 | 82.8201
0.83704 | 0.80831 | 165.4758 | 1.3207 | 356.4702 | 20.5561 | 384.0495 | 82.7379
0.83784 | 0.80891 | 165.6668 | 1.3427 | 356.5119 | 20.5594 | 384.123 | 82.8334
0.83857 | 0.8095 | 165.7212 | 1.6098 | 356.2629 | 20.5476 | 383.8831 | 82.8606
0.83922 | 0.8101 | 165.4479 | 1.4944 | 356.2872 | 20.4971 | 383.8618 | 82.7239
0.84002 | 0.81049 | 166.3216 | 1.8644 | 356.2084 | 20.585 | 383.9287 | 83.1608
0.84075 | 0.81109 | 166.3487 | 1.5471 | 356.5348 | 20.5698 | 384.2595 | 83.1743
0.84141 | 0.81169 | 166.4032 | 1.6322 | 356.4678 | 20.5599 | 384.2017 | 83.2016
0.84213 | 0.81248 | 165.9661 | 1.297 | 356.6573 | 20.4875 | 384.3184 | 82.9831
0.84286 | 0.81308 | 166.4851 | 1.6753 | 356.452 | 20.5331 | 384.1995 | 83.2425
0.84359 | 0.81348 | 166.5938 | 1.6215 | 356.5421 | 20.5281 | 384.3077 | 83.2969
0.84424 | 0.81407 | 166.2112 | 1.7232 | 356.3128 | 20.4644 | 384.0147 | 83.1056
0.84497 | 0.81467 | 166.0744 | 1.7696 | 356.2208 | 20.4293 | 383.8999 | 83.0372
0.84577 | 0.81526 | 166.5658 | 1.5887 | 356.5655 | 20.4696 | 384.3265 | 83.2829
0.84642 | 0.81586 | 166.5657 | 1.7112 | 356.443 | 20.4532 | 384.204 | 83.2829
0.84715 | 0.81646 | 166.0737 | 1.6294 | 356.3608 | 20.3745 | 384.0397 | 83.0368
0.84795 | 0.81685 | 167.2753 | 1.8677 | 356.523 | 20.5019 | 384.4022 | 83.6376
0.84868 | 0.81745 | 167.357 | 1.8814 | 356.5366 | 20.4936 | 384.4294 | 83.6785
0.8494 | 0.81805 | 167.1928 | 1.9335 | 356.4297 | 20.4553 | 384.2952 | 83.5964
0.85013 | 0.81864 | 167.5205 | 1.5859 | 356.8866 | 20.4772 | 384.8067 | 83.7603
0.85086 | 0.81924 | 167.1104 | 1.4397 | 356.8961 | 20.4089 | 384.7478 | 83.5552
0.85158 | 0.82003 | 167.5477 | 1.5308 | 356.9507 | 20.4441 | 384.8754 | 83.7739
0.85224 | 0.82063 | 167.2471 | 1.616 | 356.7653 | 20.3911 | 384.6398 | 83.6235
0.85296 | 0.82122 | 167.3835 | 1.5365 | 356.8903 | 20.3897 | 384.7875 | 83.6917
0.85369 | 0.82182 | 167.1647 | 1.5435 | 356.8104 | 20.345 | 384.6711 | 83.5823
0.85442 | 0.82242 | 167.4103 | 1.6528 | 356.7829 | 20.3569 | 384.6847 | 83.7052
0.85522 | 0.82281 | 168.4206 | 1.9076 | 356.8649 | 20.4599 | 384.935 | 84.2103
0.85587 | 0.82341 | 167.8194 | 1.5143 | 357.0578 | 20.3706 | 385.0277 | 83.9097
0.8566 | 0.82401 | 168.2837 | 1.6847 | 357.0422 | 20.409 | 385.0894 | 84.1418
0.85733 | 0.8246 | 168.2288 | 1.3262 | 357.3824 | 20.3844 | 385.4205 | 84.1144
0.85805 | 0.8252 | 167.9554 | 1.2001 | 357.4173 | 20.3333 | 385.4099 | 83.9777
0.85878 | 0.82579 | 168.2284 | 1.542 | 357.1664 | 20.3484 | 385.2045 | 84.1142
0.85936 | 0.82639 | 168.1191 | 1.3674 | 357.3046 | 20.3209 | 385.3245 | 84.0596
0.86016 | 0.82679 | 168.4736 | 1.5375 | 357.2527 | 20.3441 | 385.3316 | 84.2368
0.86089 | 0.82758 | 168.2825 | 1.3765 | 357.35 | 20.3032 | 385.397 | 84.1412
0.86162 | 0.82818 | 168.5282 | 1.3283 | 357.4801 | 20.315 | 385.5681 | 84.2641
0.86234 | 0.82878 | 168.3913 | 1.5452 | 357.2175 | 20.2807 | 385.2828 | 84.1957
0.86314 | 0.82917 | 169.1284 | 1.6462 | 357.3622 | 20.3499 | 385.5503 | 84.5642
0.86387 | 0.82977 | 168.9642 | 1.4984 | 357.4553 | 20.3124 | 385.616 | 84.4821
0.8646 | 0.83036 | 169.2918 | 1.5734 | 357.4895 | 20.334 | 385.7048 | 84.6459
0.86525 | 0.83096 | 169.0732 | 1.4463 | 357.5437 | 20.2918 | 385.7226 | 84.5366
0.86605 | 0.83156 | 169.6193 | 1.8866 | 357.2855 | 20.3378 | 385.5553 | 84.8096
0.86678 | 0.83215 | 169.619 | 1.7538 | 357.4182 | 20.3201 | 385.688 | 84.8095
0.86743 | 0.83275 | 169.2364 | 1.7151 | 357.3293 | 20.2583 | 385.5354 | 84.6182
0.86823 | 0.83335 | 169.2361 | 1.3963 | 357.648 | 20.2389 | 385.854 | 84.618
0.86889 | 0.83394 | 168.9354 | 1.5734 | 357.3707 | 20.1871 | 385.5266 | 84.4677
0.86961 | 0.83434 | 169.1535 | 1.4942 | 357.5226 | 20.1956 | 385.7148 | 84.5767
0.87019 | 0.83493 | 169.2354 | 1.6495 | 357.3946 | 20.1914 | 385.6005 | 84.6177
0.87099 | 0.83553 | 169.0712 | 1.7397 | 357.2497 | 20.1525 | 385.4282 | 84.5356
0.87179 | 0.83593 | 170.0268 | 1.4516 | 357.8563 | 20.2472 | 386.1941 | 85.0134
0.87252 | 0.83652 | 170.2178 | 2.1223 | 357.2493 | 20.2524 | 385.6189 | 85.1089
0.87317 | 0.83712 | 169.8079 | 1.7385 | 357.4964 | 20.1879 | 385.7977 | 84.9039
0.87397 | 0.83752 | 170.1897 | 1.6164 | 357.7458 | 20.2141 | 386.1107 | 85.0948
0.8747 | 0.83811 | 170.4353 | 1.6557 | 356.7884 | 20.2258 | 385.1943 | 85.2177
0.87543 | 0.83871 | 170.4351 | 1.771 | 357.673 | 20.2083 | 386.0789 | 85.2176
0.87601 | 0.83911 | 169.9977 | 1.7117 | 357.5865 | 20.1425 | 385.9194 | 84.9988
0.87688 | 0.8397 | 170.4617 | 2.1906 | 357.2623 | 20.1766 | 385.6725 | 85.2308
0.87746 | 0.8403 | 170.1338 | 1.738 | 357.6056 | 20.1239 | 385.9612 | 85.0669
0.87834 | 0.8409 | 170.7344 | 1.8483 | 357.6955 | 20.1742 | 386.1512 | 85.3672
0.87906 | 0.84149 | 170.7615 | 1.9303 | 357.6225 | 20.1601 | 386.0828 | 85.3808
0.87979 | 0.84209 | 170.9799 | 1.767 | 357.8586 | 20.1686 | 386.3552 | 85.4899
0.88052 | 0.84268 | 170.7064 | 1.6677 | 357.8667 | 20.119 | 386.3178 | 85.3532
0.8811 | 0.84308 | 170.952 | 1.7925 | 357.8238 | 20.1342 | 386.3158 | 85.476
0.88197 | 0.84368 | 170.8149 | 1.7993 | 357.7713 | 20.0973 | 386.2405 | 85.4075
0.88255 | 0.84447 | 170.9246 | 1.7821 | 357.8251 | 20.0965 | 386.3125 | 85.4623
0.88328 | 0.84507 | 170.6511 | 1.4174 | 358.0986 | 20.0472 | 386.5405 | 85.3256
0.88393 | 0.84566 | 170.9789 | 1.649 | 357.9763 | 20.0703 | 386.4727 | 85.4894
0.88466 | 0.84606 | 170.951 | 1.5854 | 358.0306 | 20.0499 | 386.5224 | 85.4755
0.88539 | 0.84666 | 171.0327 | 1.8222 | 357.821 | 20.0423 | 386.3265 | 85.5164
0.88612 | 0.84725 | 171.0052 | 1.5743 | 358.0597 | 20.022 | 386.5606 | 85.5026
0.88691 | 0.84765 | 171.7148 | 2.0584 | 357.8122 | 20.0864 | 386.4313 | 85.8574
0.88764 | 0.84805 | 171.605 | 2.161 | 357.673 | 20.0565 | 386.2738 | 85.8025
0.8883 | 0.84865 | 171.6049 | 1.939 | 356.8949 | 20.0411 | 385.4957 | 85.8024
0.8891 | 0.84944 | 172.0147 | 2.3038 | 357.6667 | 20.0702 | 386.3358 | 86.0073
0.88982 | 0.85004 | 171.7139 | 1.4035 | 358.4668 | 20.0181 | 387.0858 | 85.857
0.89048 | 0.85063 | 171.7685 | 1.6873 | 358.2012 | 20.0092 | 386.8292 | 85.8842
0.8912 | 0.85123 | 171.577 | 1.4667 | 358.3579 | 19.97 | 386.9541 | 85.7885
0.89193 | 0.85182 | 172.0959 | 1.5712 | 358.4264 | 20.0135 | 387.109 | 86.0479
0.89273 | 0.85242 | 172.2048 | 1.57 | 358.4639 | 20.0075 | 387.1647 | 86.1024
0.89338 | 0.85302 | 172.0135 | 1.8184 | 358.1517 | 19.9701 | 386.8206 | 86.0067
0.89411 | 0.85341 | 172.6686 | 1.8397 | 358.3488 | 20.0293 | 387.1269 | 86.3343
0.89491 | 0.85421 | 172.5593 | 1.4418 | 358.7103 | 19.998 | 387.4701 | 86.2796
0.89564 | 0.8548 | 172.4771 | 1.6524 | 358.4723 | 19.9717 | 387.2185 | 86.2386
0.89637 | 0.8554 | 172.7774 | 1.7126 | 358.5122 | 19.9896 | 387.3084 | 86.3887
0.89717 | 0.856 | 172.859 | 1.8361 | 358.4159 | 19.9806 | 387.2257 | 86.4295
0.89775 | 0.85659 | 172.6132 | 1.3997 | 358.7703 | 19.9387 | 387.5392 | 86.3066
0.8984 | 0.85719 | 172.2579 | 1.3317 | 358.7199 | 19.8826 | 387.4295 | 86.1289
0.89913 | 0.85798 | 172.5585 | 1.5067 | 357.6451 | 19.9006 | 386.4049 | 86.2793
0.89985 | 0.85858 | 172.5037 | 1.2326 | 358.9009 | 19.8776 | 387.6515 | 86.2518
0.90058 | 0.85918 | 172.6947 | 1.8127 | 358.3845 | 19.883 | 387.1669 | 86.3473
0.90138 | 0.85957 | 173.3223 | 1.8971 | 358.5093 | 19.9369 | 387.3964 | 86.6612
0.90211 | 0.86017 | 173.1036 | 1.2698 | 359.0637 | 19.8951 | 387.9143 | 86.5518
0.90276 | 0.86077 | 173.0215 | 1.2796 | 359.0265 | 19.8707 | 387.8634 | 86.5107
0.90349 | 0.86136 | 172.9393 | 1.7409 | 358.5378 | 19.8447 | 387.361 | 86.4696
0.90422 | 0.86196 | 172.9664 | 1.8155 | 358.4723 | 19.8312 | 387.3 | 86.4832
0.90494 | 0.86255 | 173.1574 | 1.6564 | 358.695 | 19.8366 | 387.5546 | 86.5787
0.90567 | 0.86315 | 173.2665 | 1.2183 | 359.1695 | 19.8326 | 388.0472 | 86.6332
0.90647 | 0.86395 | 173.2664 | 1.2109 | 359.1769 | 19.8144 | 388.0546 | 86.6332
0.9072 | 0.86454 | 173.3482 | 1.4585 | 358.9565 | 19.8073 | 387.8479 | 86.6741
0.90785 | 0.86514 | 173.3754 | 1.495 | 358.9291 | 19.7956 | 387.825 | 86.6877
0.90858 | 0.86573 | 173.6211 | 1.5573 | 358.9487 | 19.8072 | 387.8855 | 86.8105
0.90938 | 0.86613 | 174.5492 | 1.8108 | 359.0046 | 19.895 | 388.0961 | 87.2746
0.91011 | 0.86673 | 173.866 | 2.2857 | 358.3019 | 19.8006 | 387.2796 | 86.933
0.91083 | 0.86712 | 174.1659 | 1.6657 | 359.0219 | 19.8184 | 388.0496 | 87.083
0.91156 | 0.86772 | 174.6848 | 1.8658 | 358.9948 | 19.8611 | 388.1089 | 87.3424
0.91221 | 0.86832 | 174.4661 | 1.9859 | 358.8018 | 19.8214 | 387.8795 | 87.2331
0.91287 | 0.86891 | 174.3294 | 1.8969 | 358.8452 | 19.7912 | 387.9001 | 87.1647
0.91359 | 0.86951 | 174.4112 | 1.6997 | 359.0697 | 19.7841 | 388.1382 | 87.2056
0.91432 | 0.8701 | 174.247 | 1.761 | 358.9536 | 19.7492 | 387.9948 | 87.1235
0.91505 | 0.8707 | 174.5746 | 1.7253 | 359.0985 | 19.77 | 388.1943 | 87.2873
0.91578 | 0.8711 | 174.6833 | 1.5964 | 359.2637 | 19.7661 | 388.3776 | 87.3417
0.9165 | 0.87169 | 174.6011 | 1.7687 | 359.064 | 19.7405 | 388.1642 | 87.3006
0.9173 | 0.87209 | 175.0648 | 2.1821 | 358.8051 | 19.7751 | 387.9826 | 87.5324
0.91803 | 0.87269 | 175.1739 | 1.9172 | 359.1064 | 19.7712 | 388.302 | 87.5869
0.91876 | 0.87328 | 175.3922 | 1.6772 | 359.4192 | 19.7796 | 388.6512 | 87.6961
0.91948 | 0.87388 | 175.2007 | 1.5486 | 359.4839 | 19.7418 | 388.6841 | 87.6004
0.92021 | 0.87448 | 175.1186 | 1.2094 | 359.7958 | 19.7163 | 388.9822 | 87.5593
0.92086 | 0.87507 | 175.2824 | 1.6981 | 359.3617 | 19.7203 | 388.5754 | 87.6412
0.92152 | 0.87567 | 175.0364 | 1.3966 | 359.5812 | 19.6781 | 388.7539 | 87.5182
0.92232 | 0.87626 | 174.9541 | 1.7668 | 359.1835 | 19.6511 | 388.3425 | 87.477
0.92297 | 0.87686 | 174.872 | 1.9773 | 358.9457 | 19.6275 | 388.091 | 87.436
0.92385 | 0.87746 | 175.0901 | 1.6258 | 359.3699 | 19.6327 | 388.5515 | 87.545
0.92457 | 0.87785 | 175.8544 | 1.9374 | 359.313 | 19.7024 | 388.6221 | 87.9272
0.92523 | 0.87845 | 175.8817 | 1.9395 | 359.32 | 19.691 | 388.6336 | 87.9408
0.92595 | 0.87905 | 175.8541 | 1.9426 | 359.3077 | 19.6719 | 388.6168 | 87.9271
0.92654 | 0.87944 | 175.4713 | 1.8433 | 359.2794 | 19.6163 | 388.5247 | 87.7357
0.92741 | 0.88004 | 175.9079 | 1.4385 | 359.8298 | 19.646 | 389.1478 | 87.954
0.92799 | 0.88083 | 175.8263 | 1.7936 | 359.4475 | 19.6241 | 388.7519 | 87.9132
0.92872 | 0.88123 | 175.7984 | 1.9784 | 359.2534 | 19.605 | 388.5531 | 87.8992
0.92944 | 0.88203 | 175.7712 | 1.8916 | 359.3311 | 19.5861 | 388.6263 | 87.8856
0.93017 | 0.88242 | 175.7707 | 1.5952 | 359.6273 | 19.5702 | 388.9224 | 87.8853
0.9309 | 0.88302 | 175.8524 | 1.784 | 359.4658 | 19.5634 | 388.7745 | 87.9262
0.9317 | 0.88362 | 176.7262 | 2.2555 | 359.2855 | 19.6433 | 388.7399 | 88.3631
0.9325 | 0.88401 | 176.9441 | 1.9701 | 359.6436 | 19.65 | 389.1342 | 88.472
0.93322 | 0.88461 | 176.9985 | 2.038 | 359.5938 | 19.6402 | 389.0935 | 88.4992
0.9338 | 0.88521 | 176.8073 | 1.9555 | 359.6126 | 19.6063 | 389.0804 | 88.4036
0.93468 | 0.8858 | 176.6975 | 1.5466 | 359.9849 | 19.5752 | 389.4344 | 88.3487
0.93533 | 0.8866 | 176.3972 | 1.3253 | 360.1061 | 19.5277 | 389.5056 | 88.1986
0.9362 | 0.88719 | 176.7792 | 2.032 | 359.5267 | 19.5511 | 388.9899 | 88.3896
0.93671 | 0.88779 | 176.9979 | 1.5909 | 360.0407 | 19.5643 | 389.5404 | 88.499
0.93744 | 0.88839 | 176.9977 | 1.6524 | 359.9791 | 19.5486 | 389.4787 | 88.4988
0.93817 | 0.88898 | 176.8608 | 1.2119 | 360.374 | 19.5178 | 389.8508 | 88.4304
0.93889 | 0.88938 | 177.0242 | 1.4808 | 360.1596 | 19.5201 | 389.6636 | 88.5121
0.93977 | 0.88997 | 177.8705 | 1.921 | 360.0015 | 19.5947 | 389.6466 | 88.9353
0.94035 | 0.89057 | 177.1603 | 2.0433 | 359.6424 | 19.5038 | 389.1691 | 88.5801
0.94107 | 0.89117 | 177.6518 | 1.9607 | 359.8889 | 19.5423 | 389.4975 | 88.8259
0.9418 | 0.89196 | 177.6246 | 1.8614 | 359.9791 | 19.5237 | 389.5832 | 88.8123
0.94253 | 0.89236 | 177.5147 | 1.6224 | 360.1815 | 19.496 | 389.7673 | 88.7574
0.94326 | 0.89296 | 178.0882 | 1.9825 | 360.0125 | 19.5435 | 389.6939 | 89.0441
0.94391 | 0.89375 | 177.8699 | 2.0397 | 359.8826 | 19.5055 | 389.5275 | 88.9349
0.94464 | 0.89435 | 177.733 | 1.7167 | 360.1599 | 19.4749 | 389.7821 | 88.8665
0.94536 | 0.89494 | 177.7328 | 1.7906 | 360.086 | 19.4594 | 389.7081 | 88.8664
0.94609 | 0.89554 | 178.0058 | 1.8098 | 360.1578 | 19.4738 | 389.8254 | 89.0029
0.94682 | 0.89613 | 177.9782 | 1.3277 | 360.6307 | 19.4553 | 390.2937 | 88.9891
0.94762 | 0.89653 | 178.9063 | 1.7983 | 360.4694 | 19.5397 | 390.2871 | 89.4531
0.94827 | 0.89713 | 178.114 | 1.6853 | 360.3183 | 19.4392 | 390.004 | 89.057
0.94907 | 0.89772 | 178.7966 | 1.8108 | 360.4204 | 19.4967 | 390.2198 | 89.3983
0.9498 | 0.89832 | 178.7417 | 1.7461 | 360.4668 | 19.4753 | 390.257 | 89.3708
0.95045 | 0.89892 | 178.4138 | 1.7809 | 360.3227 | 19.4257 | 390.0583 | 89.2069
0.95133 | 0.89951 | 178.8503 | 1.9239 | 360.3252 | 19.4548 | 390.1336 | 89.4252
0.95191 | 0.90011 | 178.7411 | 1.6133 | 360.5994 | 19.4306 | 390.3895 | 89.3705
0.95263 | 0.9007 | 178.7135 | 1.7485 | 360.455 | 19.4122 | 390.2406 | 89.3568
0.95336 | 0.9013 | 178.8772 | 1.4563 | 360.8017 | 19.4147 | 390.6146 | 89.4386
0.95401 | 0.9019 | 178.6859 | 1.4844 | 360.7099 | 19.3801 | 390.4908 | 89.3429
0.95474 | 0.90249 | 178.6583 | 1.8246 | 360.3605 | 19.3618 | 390.1369 | 89.3292
0.95561 | 0.90289 | 179.3951 | 2.0028 | 359.4279 | 19.4234 | 389.327 | 89.6975
0.95627 | 0.90368 | 179.0129 | 1.9754 | 360.3279 | 19.3682 | 390.1633 | 89.5064
0.957 | 0.90408 | 179.2854 | 1.6155 | 360.7786 | 19.3825 | 390.6595 | 89.6427
0.95772 | 0.90468 | 179.7496 | 1.9251 | 360.6237 | 19.4174 | 390.582 | 89.8748
0.95845 | 0.90547 | 179.258 | 1.4021 | 360.9829 | 19.3491 | 390.8592 | 89.629
0.95918 | 0.90607 | 179.6675 | 1.9282 | 360.5933 | 19.3781 | 390.5379 | 89.8338
0.95983 | 0.90667 | 179.3396 | 1.5045 | 360.9077 | 19.329 | 390.7976 | 89.6698
0.96056 | 0.90726 | 179.6672 | 1.6524 | 360.869 | 19.3492 | 390.8135 | 89.8336
0.96128 | 0.90786 | 179.1479 | 1.4071 | 360.9412 | 19.2781 | 390.7992 | 89.574
0.96201 | 0.90845 | 179.3935 | 1.5787 | 360.8514 | 19.2895 | 390.7504 | 89.6968
0.96274 | 0.90905 | 179.4752 | 1.6009 | 360.8565 | 19.2832 | 390.769 | 89.7376
0.96354 | 0.90945 | 180.1028 | 1.6612 | 361.0054 | 19.334 | 391.0225 | 90.0514
0.96427 | 0.90984 | 180.1022 | 1.5437 | 361.1227 | 19.3189 | 391.1397 | 90.0511
0.96499 | 0.91064 | 180.5394 | 2.0768 | 360.7353 | 19.3507 | 390.8252 | 90.2697
0.96572 | 0.91104 | 180.293 | 1.8806 | 360.8494 | 19.3092 | 390.8982 | 90.1465
0.96637 | 0.91163 | 180.3475 | 1.8598 | 360.8883 | 19.3015 | 390.9462 | 90.1737
0.9671 | 0.91223 | 180.0194 | 1.5952 | 361.0436 | 19.2514 | 391.0468 | 90.0097
0.96783 | 0.91283 | 180.429 | 1.7265 | 361.0488 | 19.2802 | 391.1203 | 90.2145
0.96848 | 0.91342 | 179.8825 | 1.3478 | 361.2453 | 19.2084 | 391.2258 | 89.9413
0.96921 | 0.91382 | 180.1551 | 2.0146 | 360.6694 | 19.2226 | 390.6952 | 90.0775
0.97001 | 0.91441 | 180.5645 | 1.5988 | 361.2217 | 19.2498 | 391.3157 | 90.2822
0.97074 | 0.91481 | 181.2468 | 2.0424 | 361.0055 | 19.3077 | 391.2133 | 90.6234
0.97146 | 0.91541 | 180.8368 | 1.4049 | 361.5063 | 19.249 | 391.6458 | 90.4184
0.97219 | 0.916 | 181.3009 | 1.5277 | 361.5382 | 19.2835 | 391.7551 | 90.6505
0.97292 | 0.9164 | 181.3823 | 1.7349 | 361.3582 | 19.2773 | 391.5885 | 90.6911
0.97364 | 0.917 | 181.1908 | 2.0108 | 361.0184 | 19.242 | 391.2169 | 90.5954
0.9743 | 0.91759 | 181.1634 | 1.7763 | 361.2438 | 19.2258 | 391.4377 | 90.5817
0.97502 | 0.91819 | 180.7807 | 1.8457 | 361.0468 | 19.1703 | 391.177 | 90.3904
0.97575 | 0.91879 | 180.8078 | 1.8232 | 361.0784 | 19.1584 | 391.213 | 90.4039
0.97648 | 0.91938 | 181.2719 | 1.8017 | 361.2546 | 19.1928 | 391.4666 | 90.636
0.97721 | 0.91998 | 180.9439 | 1.7825 | 361.1644 | 19.1433 | 391.3218 | 90.472
0.97801 | 0.92038 | 182.1724 | 1.8562 | 361.5002 | 19.2571 | 391.8623 | 91.0862
0.97873 | 0.92117 | 182.0086 | 1.8327 | 361.4691 | 19.225 | 391.8039 | 91.0043
0.97946 | 0.92157 | 182.1173 | 1.7011 | 361.637 | 19.2217 | 391.9898 | 91.0586
0.98011 | 0.92216 | 181.4889 | 1.6031 | 361.5255 | 19.1421 | 391.7737 | 90.7445
0.98084 | 0.92276 | 181.5706 | 1.539 | 361.6168 | 19.136 | 391.8786 | 90.7853
0.98164 | 0.92336 | 182.3078 | 1.7542 | 361.6474 | 19.1976 | 392.032 | 91.1539
0.98229 | 0.92395 | 181.8979 | 1.951 | 361.3139 | 19.1412 | 391.6303 | 90.949
0.98288 | 0.92455 | 181.7887 | 1.9303 | 361.2982 | 19.118 | 391.5963 | 90.8943
0.98368 | 0.92514 | 181.7064 | 1.5763 | 361.6248 | 19.0933 | 391.9092 | 90.8532
0.98433 | 0.92574 | 182.3072 | 1.7696 | 361.6318 | 19.1433 | 392.0163 | 91.1536
0.9852 | 0.92614 | 182.9346 | 1.5772 | 362.0333 | 19.1916 | 392.5224 | 91.4673
0.98593 | 0.92673 | 182.7432 | 2.2372 | 361.3095 | 19.1569 | 391.7667 | 91.3716
0.98666 | 0.92733 | 182.9068 | 1.9543 | 361.6469 | 19.1594 | 392.1314 | 91.4534
0.98738 | 0.92793 | 182.4695 | 1.8042 | 361.6513 | 19.099 | 392.0629 | 91.2348
0.98811 | 0.92852 | 182.9883 | 1.8572 | 361.7712 | 19.1388 | 392.2692 | 91.4941
0.98884 | 0.92912 | 182.9334 | 1.8182 | 361.7919 | 19.1185 | 392.2808 | 91.4667
0.98942 | 0.92971 | 182.6056 | 1.6713 | 361.8295 | 19.0726 | 392.2638 | 91.3028
0.99029 | 0.93031 | 182.6324 | 1.5794 | 361.9304 | 19.0581 | 392.3691 | 91.3162
0.99095 | 0.93091 | 182.8235 | 1.8622 | 361.7113 | 19.065 | 392.1819 | 91.4118
0.99175 | 0.9317 | 182.4411 | 1.5985 | 361.8475 | 19.0092 | 392.2544 | 91.2206
0.99247 | 0.9321 | 183.2873 | 1.6945 | 362.0336 | 19.083 | 392.5814 | 91.6436
0.99298 | 0.9327 | 183.1509 | 1.4544 | 362.2282 | 19.0587 | 392.7533 | 91.5754
0.99378 | 0.93329 | 182.7954 | 1.5205 | 362.0436 | 19.0058 | 392.5095 | 91.3977
0.99465 | 0.93389 | 183.2592 | 1.2643 | 362.4544 | 19.0368 | 392.9976 | 91.6296
0.99538 | 0.93448 | 183.3136 | 1.2312 | 362.5056 | 19.0281 | 393.0579 | 91.6568
0.99611 | 0.93508 | 183.368 | 1.4585 | 362.2965 | 19.0194 | 392.8578 | 91.684
0.99662 | 0.93568 | 183.4228 | 1.3283 | 362.4449 | 19.015 | 393.0154 | 91.7114
0.99742 | 0.93607 | 183.0123 | 1.5246 | 362.1118 | 18.9567 | 392.6139 | 91.5062
0.99807 | 0.93667 | 183.5858 | 1.5916 | 362.236 | 19.0033 | 392.8336 | 91.7929
0.9988 | 0.93727 | 183.2578 | 1.6853 | 362.0329 | 18.955 | 392.5759 | 91.6289
0.9996 | 0.93766 | 184.2404 | 1.7806 | 362.2652 | 19.0409 | 392.9719 | 92.1202
1.0004 | 0.93826 | 183.8849 | 1.3966 | 362.5307 | 18.9885 | 393.1782 | 91.9425
1.001 | 0.93866 | 183.8573 | 1.3095 | 362.6086 | 18.9742 | 393.2514 | 91.9286
1.0018 | 0.93925 | 184.0481 | 1.4145 | 362.5672 | 18.9783 | 393.2419 | 92.0241
1.0025 | 0.93985 | 184.1025 | 1.4475 | 362.5523 | 18.9696 | 393.236 | 92.0512
1.0032 | 0.94044 | 184.239 | 1.9426 | 362.1027 | 18.9709 | 392.8092 | 92.1195
1.0039 | 0.94104 | 183.9929 | 1.5191 | 362.4442 | 18.9314 | 393.1096 | 91.9964
1.0046 | 0.94164 | 183.9653 | 2.0328 | 361.9213 | 18.9144 | 392.5822 | 91.9827
1.0053 | 0.94223 | 184.0743 | 1.38 | 362.6104 | 18.9114 | 393.2895 | 92.0372
1.0061 | 0.94283 | 184.3199 | 1.6852 | 362.3871 | 18.9225 | 393.1071 | 92.16
1.0069 | 0.94323 | 185.084 | 1.6711 | 362.6559 | 18.9854 | 393.5032 | 92.542
1.0075 | 0.94382 | 184.9473 | 1.767 | 362.5144 | 18.9587 | 393.339 | 92.4737
1.0083 | 0.94442 | 185.4113 | 1.5155 | 362.9206 | 18.9907 | 393.8224 | 92.7056
1.009 | 0.94501 | 184.8921 | 1.7342 | 362.5288 | 18.9234 | 393.3441 | 92.446
1.0098 | 0.94541 | 185.1646 | 1.5031 | 362.8507 | 18.9372 | 393.7115 | 92.5823
1.0104 | 0.94601 | 184.9186 | 1.7117 | 362.5601 | 18.8994 | 393.3799 | 92.4593
1.0111 | 0.9466 | 184.8366 | 1.4219 | 362.8226 | 18.8783 | 393.6287 | 92.4183
1.0118 | 0.9472 | 184.9729 | 1.8366 | 362.4533 | 18.8782 | 393.2822 | 92.4865
1.0125 | 0.9476 | 184.9723 | 1.4272 | 362.8625 | 18.8642 | 393.6912 | 92.4861
1.0133 | 0.94819 | 184.9721 | 1.7246 | 362.5651 | 18.8502 | 393.3937 | 92.486
1.0141 | 0.94859 | 186.1458 | 2.0684 | 362.6125 | 18.9544 | 393.6368 | 93.0729
1.0148 | 0.94919 | 186.1182 | 1.8653 | 362.8064 | 18.9376 | 393.8261 | 93.0591
1.0156 | 0.94958 | 186.0629 | 2.1007 | 362.5526 | 18.9165 | 393.563 | 93.0314
1.0162 | 0.95018 | 185.9535 | 1.815 | 362.8018 | 18.8928 | 393.794 | 92.9767
1.017 | 0.95078 | 185.5709 | 1.6677 | 362.8216 | 18.84 | 393.75 | 92.7854
1.0177 | 0.95137 | 185.8164 | 1.8119 | 362.7592 | 18.851 | 393.7286 | 92.9082
1.0184 | 0.95177 | 185.9252 | 1.539 | 363.0684 | 18.8495 | 394.0559 | 92.9626
1.0191 | 0.95237 | 185.925 | 1.8682 | 362.7391 | 18.8356 | 393.7266 | 92.9625
1.0199 | 0.95316 | 185.7611 | 1.6234 | 362.9293 | 18.8038 | 393.8894 | 92.8805
1.0206 | 0.95336 | 186.7434 | 1.8222 | 363.0579 | 18.8894 | 394.1818 | 93.3717
1.0213 | 0.95396 | 186.7704 | 1.8406 | 363.0485 | 18.8782 | 394.1769 | 93.3852
1.022 | 0.95475 | 186.5795 | 1.7538 | 363.0717 | 18.8464 | 394.1683 | 93.2898
1.0227 | 0.95535 | 186.1969 | 1.6629 | 363.035 | 18.7939 | 394.0678 | 93.0984
1.0234 | 0.95574 | 186.4967 | 1.5375 | 363.2604 | 18.8104 | 394.3431 | 93.2483
1.0242 | 0.95654 | 186.4149 | 1.4671 | 363.3035 | 18.7884 | 394.3726 | 93.2074
1.0248 | 0.95714 | 186.1963 | 1.421 | 363.2767 | 18.7539 | 394.3094 | 93.0981
1.0255 | 0.95753 | 186.1956 | 1.3722 | 363.3253 | 18.7401 | 394.3579 | 93.0978
1.0263 | 0.95833 | 186.6053 | 1.6979 | 363.1362 | 18.7663 | 394.2371 | 93.3027
1.027 | 0.95872 | 186.6868 | 1.7024 | 363.1588 | 18.7621 | 394.2733 | 93.3434
1.0278 | 0.95912 | 187.205 | 1.6571 | 363.3769 | 18.7991 | 394.5777 | 93.6025
1.0285 | 0.95972 | 187.5325 | 1.3363 | 363.8068 | 18.8183 | 395.0622 | 93.7662
1.0293 | 0.96031 | 187.1225 | 1.4911 | 363.5154 | 18.7634 | 394.7025 | 93.5613
1.0299 | 0.96111 | 187.4233 | 1.7167 | 363.39 | 18.7813 | 394.6272 | 93.7116
1.0306 | 0.96151 | 186.931 | 1.4856 | 363.457 | 18.7183 | 394.6122 | 93.4655
1.0314 | 0.9623 | 187.2042 | 1.628 | 363.4057 | 18.732 | 394.6064 | 93.6021
1.0321 | 0.9629 | 187.2313 | 1.6363 | 363.4064 | 18.7211 | 394.6117 | 93.6157
1.0327 | 0.96349 | 187.1766 | 1.8543 | 363.1702 | 18.7034 | 394.3663 | 93.5883
1.0335 | 0.96409 | 187.4766 | 1.5418 | 363.5827 | 18.7184 | 394.8288 | 93.7383
1.0344 | 0.96449 | 188.2678 | 1.9988 | 363.3894 | 18.7811 | 394.7674 | 94.1339
1.035 | 0.96508 | 187.6943 | 1.5545 | 363.6426 | 18.713 | 394.9249 | 93.8471
1.0358 | 0.96568 | 188.2401 | 1.9622 | 363.4168 | 18.7525 | 394.7902 | 94.1201
1.0365 | 0.96628 | 188.3764 | 2.0118 | 363.4126 | 18.7525 | 394.8087 | 94.1882
1.0373 | 0.96687 | 187.9117 | 1.9019 | 363.3676 | 18.6913 | 394.6863 | 93.9559
1.038 | 0.96747 | 187.8297 | 1.4325 | 363.8097 | 18.6709 | 395.1146 | 93.9148
1.0386 | 0.96806 | 188.0481 | 1.6432 | 363.6718 | 18.6805 | 395.0131 | 94.024
1.0393 | 0.96866 | 187.9387 | 1.8641 | 363.4144 | 18.6575 | 394.7376 | 93.9694
1.04 | 0.96926 | 187.8292 | 1.7605 | 363.4815 | 18.6332 | 394.7864 | 93.9146
1.0406 | 0.96985 | 187.6654 | 1.6175 | 363.5699 | 18.6062 | 394.8475 | 93.8327
1.0415 | 0.97025 | 188.9207 | 1.7665 | 363.8394 | 18.7132 | 395.3262 | 94.4604
1.0423 | 0.97085 | 189.0843 | 1.7112 | 363.9492 | 18.7159 | 395.4633 | 94.5422
1.043 | 0.97124 | 189.0564 | 1.8108 | 363.8403 | 18.6997 | 395.3497 | 94.5282
1.0437 | 0.97184 | 188.9469 | 2.0533 | 363.5613 | 18.6754 | 395.0524 | 94.4734
1.0443 | 0.97243 | 188.7011 | 1.834 | 363.6987 | 18.6404 | 395.1489 | 94.3506
1.0452 | 0.97303 | 188.9737 | 1.6349 | 363.9886 | 18.6512 | 395.4843 | 94.4869
1.0458 | 0.97363 | 188.8918 | 1.487 | 364.1092 | 18.6324 | 395.5912 | 94.4459
1.0466 | 0.97422 | 188.8093 | 1.7334 | 363.8353 | 18.6083 | 395.3036 | 94.4047
1.0472 | 0.97482 | 188.5635 | 1.3844 | 364.1024 | 18.5734 | 395.5297 | 94.2818
1.0479 | 0.97542 | 188.9184 | 1.5444 | 364.0607 | 18.595 | 395.5471 | 94.4592
1.0487 | 0.97601 | 189.1911 | 2.2072 | 363.4888 | 18.6072 | 395.0206 | 94.5955
1.0495 | 0.97641 | 189.4634 | 1.9631 | 363.8237 | 18.6194 | 395.4009 | 94.7317
1.0503 | 0.97701 | 189.4359 | 2.0165 | 363.7611 | 18.6034 | 395.3337 | 94.7179
1.051 | 0.9774 | 190.0907 | 1.5865 | 364.4094 | 18.6544 | 396.0912 | 95.0454
1.0517 | 0.978 | 189.9539 | 1.5146 | 364.4357 | 18.6277 | 396.0947 | 94.977
1.0524 | 0.97859 | 189.981 | 2.0452 | 363.9141 | 18.617 | 395.5776 | 94.9905
1.053 | 0.97919 | 189.5715 | 1.6363 | 364.1865 | 18.5676 | 395.7817 | 94.7857
1.0537 | 0.97979 | 189.1342 | 1.9533 | 363.7237 | 18.5116 | 395.2461 | 94.5671
1.0544 | 0.98018 | 189.3794 | 1.437 | 364.3218 | 18.5224 | 395.885 | 94.6897
1.0551 | 0.98078 | 189.7615 | 1.3741 | 364.512 | 18.5466 | 396.139 | 94.8808
1.0559 | 0.98138 | 189.7613 | 1.3638 | 364.5223 | 18.5334 | 396.1491 | 94.8806
1.0567 | 0.98177 | 190.771 | 1.6765 | 364.5461 | 18.6175 | 396.3413 | 95.3855
1.0574 | 0.98237 | 190.6615 | 1.4966 | 364.6895 | 18.5936 | 396.4665 | 95.3308
1.0581 | 0.98297 | 190.115 | 1.6949 | 364.3091 | 18.5272 | 395.9949 | 95.0575
1.0588 | 0.98356 | 190.6064 | 1.7265 | 364.4413 | 18.5619 | 396.209 | 95.3032
1.0596 | 0.98396 | 190.7969 | 1.844 | 364.3873 | 18.5673 | 396.1868 | 95.3985
1.0602 | 0.98456 | 190.2779 | 2.1294 | 363.9289 | 18.505 | 395.6418 | 95.1389
1.061 | 0.98515 | 190.5781 | 2.0424 | 364.1159 | 18.5211 | 395.8789 | 95.289
1.0617 | 0.98575 | 190.5232 | 1.7792 | 364.3608 | 18.5027 | 396.1147 | 95.2616
1.0624 | 0.98634 | 190.5776 | 1.8234 | 364.3348 | 18.4949 | 396.0977 | 95.2888
1.0632 | 0.98694 | 190.9868 | 1.6784 | 364.6162 | 18.5203 | 396.4473 | 95.4934
1.0639 | 0.98734 | 191.232 | 1.6825 | 364.6938 | 18.531 | 396.5658 | 95.616
1.0647 | 0.98793 | 191.341 | 1.7256 | 364.687 | 18.5285 | 396.5772 | 95.6705
1.0653 | 0.98853 | 191.0678 | 1.6366 | 364.685 | 18.4903 | 396.5296 | 95.5339
1.066 | 0.98913 | 190.7944 | 1.5811 | 364.6493 | 18.4508 | 396.4484 | 95.3972
1.0668 | 0.98972 | 191.2038 | 1.5799 | 364.787 | 18.4774 | 396.6543 | 95.6019
1.0674 | 0.99012 | 191.0668 | 1.982 | 364.3392 | 18.4525 | 396.1837 | 95.5334
1.0682 | 0.99091 | 191.1761 | 1.8974 | 364.4603 | 18.4501 | 396.323 | 95.5881
1.0689 | 0.99131 | 190.8205 | 1.5291 | 364.71 | 18.4029 | 396.5134 | 95.4102
1.0696 | 0.99191 | 191.2299 | 1.7765 | 364.5991 | 18.4294 | 396.4707 | 95.6149
1.0704 | 0.9923 | 192.185 | 2.0136 | 364.6804 | 18.5073 | 396.7112 | 96.0925
1.0711 | 0.9929 | 192.1028 | 2.162 | 364.5046 | 18.4864 | 396.5217 | 96.0514
1.0718 | 0.9935 | 191.5018 | 1.7304 | 364.7358 | 18.4169 | 396.6528 | 95.7509
1.0725 | 0.99409 | 191.6108 | 2.0735 | 364.4291 | 18.4145 | 396.3642 | 95.8054
1.0733 | 0.99469 | 192.0747 | 2.2357 | 364.4215 | 18.445 | 396.4339 | 96.0373
1.074 | 0.99529 | 192.3749 | 1.8661 | 364.8912 | 18.4609 | 396.9536 | 96.1874
1.0747 | 0.99588 | 191.692 | 1.6806 | 364.849 | 18.3838 | 396.7977 | 95.846
1.0754 | 0.99648 | 191.9648 | 2.0596 | 364.561 | 18.3971 | 396.5551 | 95.9824
1.0762 | 0.99707 | 191.7733 | 1.8715 | 364.6852 | 18.3647 | 396.6474 | 95.8866
1.0769 | 0.99787 | 192.1284 | 2.0041 | 364.671 | 18.3859 | 396.6924 | 96.0642
1.0777 | 0.99846 | 192.2646 | 1.4911 | 365.2294 | 18.3849 | 397.2735 | 96.1323
1.0784 | 0.99886 | 192.9195 | 2.0895 | 364.8493 | 18.436 | 397.0026 | 96.4598
1.0791 | 0.99946 | 192.7281 | 2.0227 | 364.8523 | 18.4049 | 396.9737 | 96.3641
1.0798 | 1.0001 | 192.2091 | 1.9639 | 364.7381 | 18.3438 | 396.7729 | 96.1045
1.0806 | 1.0007 | 192.5364 | 1.8978 | 364.9133 | 18.3611 | 397.0027 | 96.2682
1.0812 | 1.0012 | 192.509 | 1.988 | 364.814 | 18.347 | 396.8988 | 96.2545
1.0819 | 1.0018 | 192.5362 | 1.8308 | 364.9802 | 18.3381 | 397.0696 | 96.2681
1.0826 | 1.0022 | 192.6721 | 1.5382 | 365.3181 | 18.3384 | 397.4302 | 96.336
1.0833 | 1.0028 | 192.5899 | 1.6198 | 365.2091 | 18.3179 | 397.3075 | 96.295
1.0841 | 1.0034 | 192.6443 | 1.7727 | 365.0744 | 18.3104 | 397.1817 | 96.3221
1.0849 | 1.004 | 192.7804 | 1.539 | 365.3534 | 18.3094 | 397.4835 | 96.3902
1.0856 | 1.0044 | 193.7083 | 1.8146 | 365.3871 | 18.3849 | 397.6719 | 96.8542
1.0863 | 1.0048 | 193.6531 | 1.7246 | 365.4587 | 18.367 | 397.7342 | 96.8265
1.087 | 1.0054 | 193.2706 | 1.7145 | 365.3413 | 18.3193 | 397.5531 | 96.6353
1.0878 | 1.006 | 193.3521 | 1.5143 | 365.5687 | 18.3131 | 397.7941 | 96.6761
1.0884 | 1.0066 | 193.4886 | 1.8912 | 365.2373 | 18.3147 | 397.4854 | 96.7443
1.0892 | 1.0072 | 193.7614 | 1.9057 | 365.3137 | 18.3279 | 397.6073 | 96.8807
1.0899 | 1.0078 | 193.7338 | 1.921 | 365.2892 | 18.3127 | 397.5782 | 96.8669
1.0906 | 1.0082 | 193.7332 | 1.693 | 365.517 | 18.3001 | 397.8059 | 96.8666
1.0914 | 1.0088 | 193.5143 | 2.0703 | 365.0668 | 18.2656 | 397.3192 | 96.7572
1.0921 | 1.0094 | 193.8419 | 2.1036 | 365.1427 | 18.2852 | 397.4497 | 96.921
1.0929 | 1.0098 | 194.5785 | 2.0096 | 365.4822 | 18.3409 | 397.9119 | 97.2892
1.0936 | 1.0104 | 193.9774 | 1.7483 | 365.5431 | 18.2717 | 397.8727 | 96.9887
1.0943 | 1.011 | 194.3868 | 1.6645 | 365.7634 | 18.2977 | 398.1612 | 97.1934
1.095 | 1.0116 | 194.4685 | 1.6675 | 365.7876 | 18.2929 | 398.199 | 97.2342
1.0957 | 1.012 | 194.6864 | 2.294 | 365.2338 | 18.3021 | 397.6815 | 97.3432
1.0964 | 1.0126 | 194.4131 | 1.9792 | 365.4575 | 18.2639 | 397.8596 | 97.2065
1.0971 | 1.0132 | 194.3583 | 1.8873 | 365.5311 | 18.2476 | 397.9242 | 97.1792
1.0977 | 1.0138 | 194.5767 | 1.6691 | 365.8221 | 18.2568 | 398.2516 | 97.2884
1.0986 | 1.0144 | 194.5762 | 1.7232 | 365.7678 | 18.2419 | 398.1972 | 97.2881
1.0992 | 1.015 | 194.385 | 1.8641 | 365.5632 | 18.214 | 397.9607 | 97.1925
1.0999 | 1.0154 | 194.4117 | 1.4959 | 365.9403 | 18.2041 | 398.3422 | 97.2058
1.1009 | 1.0158 | 195.5849 | 2.1698 | 365.6575 | 18.2978 | 398.2549 | 97.7924
1.1015 | 1.0163 | 195.0932 | 2.1747 | 365.4887 | 18.2406 | 398.0042 | 97.5466
1.1022 | 1.0169 | 195.2022 | 1.6808 | 366.0189 | 18.2384 | 398.5526 | 97.6011
1.103 | 1.0175 | 195.0381 | 2.022 | 365.623 | 18.2107 | 398.1293 | 97.519
1.1036 | 1.0181 | 195.12 | 1.6662 | 366.0061 | 18.2084 | 398.5261 | 97.56
1.1043 | 1.0187 | 195.0105 | 1.849 | 365.7868 | 18.1859 | 398.2886 | 97.5053
1.1051 | 1.0193 | 195.4198 | 1.5712 | 366.201 | 18.2105 | 398.771 | 97.7099
1.1057 | 1.0199 | 195.3923 | 1.8158 | 365.9473 | 18.1968 | 398.5127 | 97.6962
1.1065 | 1.0205 | 195.4466 | 1.7856 | 365.9956 | 18.1883 | 398.57 | 97.7233
1.1073 | 1.0209 | 195.9373 | 1.7887 | 366.156 | 18.2204 | 398.8123 | 97.9687
1.1081 | 1.0215 | 195.6913 | 2.106 | 365.7567 | 18.1852 | 398.3719 | 97.8456
1.1088 | 1.0221 | 195.8276 | 2.2649 | 365.6433 | 18.1856 | 398.2812 | 97.9138
1.1094 | 1.0227 | 195.4999 | 1.9284 | 365.8705 | 18.1453 | 398.4538 | 97.7499
1.1101 | 1.0233 | 195.8273 | 2.113 | 365.7951 | 18.1635 | 398.433 | 97.9137
1.1108 | 1.0239 | 195.4995 | 1.989 | 365.8098 | 18.1221 | 398.3931 | 97.7498
1.1115 | 1.0245 | 195.4992 | 1.8625 | 365.9362 | 18.1098 | 398.5194 | 97.7496
1.1122 | 1.0251 | 196.0178 | 1.7406 | 366.231 | 18.1457 | 398.9006 | 98.0089
1.1129 | 1.0255 | 196.0172 | 1.7074 | 366.264 | 18.1334 | 398.9335 | 98.0086
1.1137 | 1.0261 | 195.9622 | 1.6004 | 366.3526 | 18.1149 | 399.013 | 97.9811
1.1145 | 1.0265 | 196.89 | 1.9992 | 366.2631 | 18.1885 | 399.0781 | 98.445
1.1152 | 1.0271 | 196.6986 | 1.9208 | 366.2777 | 18.1586 | 399.0608 | 98.3493
1.1159 | 1.0277 | 196.8621 | 1.8695 | 366.3835 | 18.1615 | 399.1939 | 98.4311
1.1166 | 1.0283 | 196.8892 | 1.8691 | 366.3929 | 18.1518 | 399.2078 | 98.4446
1.1174 | 1.0289 | 196.6432 | 1.8423 | 366.3377 | 18.117 | 399.1116 | 98.3216
1.118 | 1.0295 | 196.8888 | 2.0969 | 366.165 | 18.1287 | 398.9798 | 98.4444
1.1187 | 1.0301 | 196.8886 | 1.9744 | 366.2874 | 18.1165 | 399.1022 | 98.4443
1.1195 | 1.0307 | 196.6698 | 1.9222 | 366.2667 | 18.0843 | 399.045 | 98.3349
1.1203 | 1.0311 | 196.9693 | 1.9901 | 366.2986 | 18.0973 | 399.1268 | 98.4846
1.1209 | 1.0316 | 196.9967 | 2.1055 | 366.1924 | 18.0914 | 399.0252 | 98.4984
1.1217 | 1.032 | 197.7058 | 2.2462 | 366.288 | 18.142 | 399.239 | 98.8529
1.1225 | 1.0326 | 197.8148 | 2.0199 | 366.5507 | 18.1399 | 399.5198 | 98.9074
1.1232 | 1.0332 | 197.4868 | 2.2385 | 366.2227 | 18.0977 | 399.1372 | 98.7434
1.1238 | 1.0338 | 197.2409 | 2.1079 | 366.2714 | 18.0643 | 399.1449 | 98.6205
1.1246 | 1.0344 | 197.4045 | 2.0074 | 366.4264 | 18.0673 | 399.3272 | 98.7023
1.1253 | 1.0348 | 197.4312 | 1.7727 | 366.67 | 18.0577 | 399.5752 | 98.7156
1.1259 | 1.0354 | 197.4037 | 2.3682 | 366.0653 | 18.0444 | 398.966 | 98.7019
1.1267 | 1.036 | 197.5127 | 1.9665 | 366.5034 | 18.0424 | 399.4221 | 98.7563
1.1275 | 1.0366 | 197.3484 | 1.9886 | 366.4265 | 18.0142 | 399.3179 | 98.6742
1.1281 | 1.0372 | 197.2937 | 1.7687 | 366.6282 | 17.9984 | 399.5105 | 98.6469
1.1289 | 1.0376 | 197.3477 | 1.6366 | 366.7783 | 17.9914 | 399.6695 | 98.6738
1.1297 | 1.038 | 198.3026 | 2.3149 | 366.4183 | 18.0653 | 399.4687 | 99.1513
1.1304 | 1.0386 | 198.1931 | 2.1277 | 366.569 | 18.0434 | 399.6012 | 99.0966
1.1311 | 1.0392 | 198.5205 | 1.828 | 366.9778 | 18.0613 | 400.0646 | 99.2603
1.1318 | 1.0398 | 198.6022 | 1.8662 | 366.9668 | 18.0568 | 400.0672 | 99.3011
1.1326 | 1.0404 | 198.7112 | 2.0426 | 366.8268 | 18.0547 | 399.9453 | 99.3556
1.1332 | 1.041 | 198.2468 | 1.7387 | 366.9759 | 18.0018 | 400.017 | 99.1234
1.1339 | 1.0416 | 197.9735 | 1.7876 | 366.8359 | 17.9651 | 399.8314 | 98.9867
1.1347 | 1.0422 | 198.3555 | 1.6768 | 367.074 | 17.9879 | 400.1333 | 99.1778
1.1355 | 1.0426 | 198.2182 | 2.1225 | 366.5825 | 17.9624 | 399.6189 | 99.1091
1.1361 | 1.0432 | 198.2454 | 1.771 | 366.9431 | 17.9542 | 399.984 | 99.1227
1.1369 | 1.0436 | 199.0091 | 1.6466 | 367.3221 | 18.0104 | 400.4903 | 99.5046
1.1375 | 1.0442 | 198.7634 | 1.9278 | 366.959 | 17.9787 | 400.0862 | 99.3817
1.1383 | 1.0448 | 199.118 | 1.9988 | 367.0062 | 17.9977 | 400.1925 | 99.559
1.139 | 1.0454 | 198.7629 | 1.7353 | 367.1513 | 17.955 | 400.2784 | 99.3814
1.1396 | 1.0458 | 199.0354 | 1.7849 | 367.1925 | 17.969 | 400.3651 | 99.5177
1.1404 | 1.0464 | 198.7893 | 1.845 | 367.0504 | 17.9338 | 400.1819 | 99.3946
1.1412 | 1.0467 | 199.2254 | 2.0392 | 367.0016 | 17.9602 | 400.2058 | 99.6127
1.1419 | 1.0473 | 198.8976 | 2.1086 | 366.8229 | 17.9201 | 399.9725 | 99.4488
1.1427 | 1.0479 | 199.4433 | 2.0548 | 367.0586 | 17.9563 | 400.2991 | 99.7216
1.1434 | 1.0483 | 199.8522 | 2.2926 | 366.9571 | 17.9814 | 400.2658 | 99.9261
1.1441 | 1.0489 | 199.6335 | 1.851 | 367.3258 | 17.9499 | 400.598 | 99.8167
1.1448 | 1.0495 | 199.6605 | 2.423 | 366.7628 | 17.9406 | 400.0396 | 99.8303
1.1456 | 1.0499 | 199.7145 | 2.055 | 367.1488 | 17.9338 | 400.4345 | 99.8572
1.1463 | 1.0505 | 199.9326 | 2.0979 | 367.1786 | 17.9416 | 400.5007 | 99.9663
1.147 | 1.0511 | 199.7687 | 1.8849 | 367.337 | 17.9164 | 400.6317 | 99.8843
1.1478 | 1.0517 | 199.9321 | 1.7021 | 367.5742 | 17.9182 | 400.8963 | 99.9661
1.1484 | 1.0523 | 199.6862 | 1.9997 | 367.1947 | 17.8857 | 400.4757 | 99.8431
1.1491 | 1.0529 | 200.041 | 1.9074 | 367.4052 | 17.9058 | 400.7454 | 100.0205
1.1499 | 1.0535 | 199.8495 | 1.9174 | 367.3314 | 17.877 | 400.6397 | 99.9248
1.1507 | 1.0539 | 200.6679 | 2.0437 | 367.4779 | 17.9374 | 400.9225 | 100.3339
1.1514 | 1.0543 | 200.7491 | 2.0473 | 367.5014 | 17.933 | 400.9596 | 100.3746
1.152 | 1.0549 | 200.7219 | 2.2732 | 367.2664 | 17.9213 | 400.72 | 100.3609
1.1527 | 1.0555 | 200.6124 | 2.5369 | 366.9662 | 17.8999 | 400.4016 | 100.3062
1.1535 | 1.0561 | 200.8577 | 2.324 | 367.2609 | 17.909 | 400.7372 | 100.4289
1.1542 | 1.0567 | 200.6117 | 2.0921 | 367.4108 | 17.8754 | 400.846 | 100.3058
1.1548 | 1.0573 | 200.2568 | 1.9754 | 367.4092 | 17.8345 | 400.7853 | 100.1284
1.1555 | 1.0579 | 200.6661 | 2.1091 | 367.4119 | 17.8594 | 400.8562 | 100.333
1.1562 | 1.0583 | 200.2287 | 1.7109 | 367.6643 | 17.8101 | 401.0357 | 100.1143
1.1571 | 1.0589 | 200.6648 | 2.0539 | 367.4667 | 17.8339 | 400.9108 | 100.3324
1.1579 | 1.0595 | 201.5382 | 2.1153 | 367.6964 | 17.8989 | 401.2861 | 100.7691
1.1586 | 1.0601 | 200.9647 | 1.9155 | 367.705 | 17.8375 | 401.1991 | 100.4823
1.1593 | 1.0607 | 201.1555 | 1.849 | 366.8351 | 17.843 | 400.3611 | 100.5778
1.16 | 1.0613 | 201.2372 | 1.8737 | 367.8377 | 17.8387 | 401.3772 | 100.6186
1.1608 | 1.0618 | 201.1277 | 1.8488 | 367.8261 | 17.8175 | 401.3473 | 100.5638
1.1615 | 1.0624 | 201.5097 | 1.7809 | 368.0213 | 17.8399 | 401.6062 | 100.7548
1.1621 | 1.063 | 201.2367 | 2.1285 | 367.5827 | 17.8065 | 401.1221 | 100.6183
1.1628 | 1.0636 | 201.1272 | 1.6715 | 368.0032 | 17.7854 | 401.5244 | 100.5636
1.1635 | 1.0642 | 201.0996 | 1.6175 | 368.048 | 17.7715 | 401.5646 | 100.5498
1.1644 | 1.0648 | 201.1537 | 1.4126 | 368.2709 | 17.7626 | 401.7965 | 100.5768
1.165 | 1.0654 | 201.5086 | 1.6031 | 368.1987 | 17.7848 | 401.7835 | 100.7543
1.1656 | 1.0658 | 201.7812 | 1.526 | 368.3667 | 17.7986 | 401.9969 | 100.8906
1.1665 | 1.0662 | 202.1352 | 1.8952 | 368.1155 | 17.8161 | 401.8047 | 101.0676
1.1672 | 1.0668 | 202.3262 | 1.8797 | 368.1947 | 17.8227 | 401.9157 | 101.1631
1.1679 | 1.0674 | 202.2713 | 1.9227 | 368.1334 | 17.8064 | 401.8452 | 101.1356
1.1687 | 1.068 | 202.107 | 2.2469 | 367.7544 | 17.7794 | 401.4389 | 101.0535
1.1693 | 1.0684 | 202.4888 | 1.628 | 368.5006 | 17.8028 | 402.2487 | 101.2444
1.17 | 1.069 | 202.161 | 2.0016 | 368.0177 | 17.7637 | 401.7112 | 101.0805
1.1708 | 1.0696 | 201.8875 | 1.8072 | 368.1209 | 17.7272 | 401.7689 | 100.9438
1.1715 | 1.0702 | 202.0512 | 1.6717 | 368.311 | 17.7314 | 401.9862 | 101.0256
1.1722 | 1.0706 | 201.8594 | 1.8462 | 368.0726 | 17.7032 | 401.7158 | 100.9297
1.1729 | 1.0712 | 202.4872 | 1.784 | 368.344 | 17.747 | 402.0919 | 101.2436
1.1737 | 1.0716 | 202.8413 | 1.9203 | 368.3258 | 17.7656 | 402.1326 | 101.4206
1.1744 | 1.0722 | 202.6772 | 1.7725 | 368.4189 | 17.7399 | 402.1984 | 101.3386
1.1752 | 1.0728 | 202.9227 | 1.2594 | 369.0138 | 17.7501 | 402.8342 | 101.4613
1.1759 | 1.0732 | 203.2496 | 1.5198 | 368.8624 | 17.7674 | 402.7373 | 101.6248
1.1766 | 1.0738 | 202.8671 | 2.0777 | 368.177 | 17.7227 | 401.9882 | 101.4336
1.1773 | 1.0744 | 203.0035 | 1.8033 | 368.4968 | 17.7245 | 402.3308 | 101.5018
1.1781 | 1.075 | 203.1669 | 1.9684 | 368.3862 | 17.7264 | 402.2474 | 101.5835
1.1788 | 1.0756 | 202.6752 | 1.6026 | 368.5881 | 17.6722 | 402.3673 | 101.3376
1.1795 | 1.0762 | 202.7568 | 1.5505 | 368.6674 | 17.6681 | 402.4602 | 101.3784
1.1802 | 1.0766 | 203.7392 | 1.424 | 369.1214 | 17.7437 | 403.0779 | 101.8696
1.1808 | 1.0771 | 203.0292 | 1.4746 | 368.8341 | 17.6717 | 402.6723 | 101.5146
1.1816 | 1.0777 | 203.6841 | 1.7243 | 368.8027 | 17.7164 | 402.75 | 101.842
1.1824 | 1.0783 | 203.5473 | 1.7102 | 368.7712 | 17.6933 | 402.6957 | 101.7736
1.1831 | 1.0787 | 203.5466 | 1.7648 | 368.7164 | 17.6821 | 402.6408 | 101.7733
1.1837 | 1.0793 | 203.4373 | 1.7753 | 368.6694 | 17.6625 | 402.5756 | 101.7186
1.1845 | 1.0799 | 203.1913 | 1.62 | 368.7427 | 17.63 | 402.6079 | 101.5956
1.1852 | 1.0803 | 203.136 | 1.6609 | 368.6834 | 17.6141 | 402.5394 | 101.568
1.1859 | 1.0809 | 203.2995 | 1.5756 | 368.8232 | 17.6172 | 402.7065 | 101.6498
1.1867 | 1.0813 | 204.5819 | 2.139 | 368.6873 | 17.7161 | 402.7843 | 102.291
1.1874 | 1.0819 | 204.1448 | 1.6664 | 369.0142 | 17.6671 | 403.0383 | 102.0724
1.1882 | 1.0825 | 204.4176 | 2.1936 | 368.5779 | 17.6796 | 402.6475 | 102.2088
1.1889 | 1.0829 | 204.3077 | 1.8523 | 368.8826 | 17.659 | 402.9338 | 102.1538
1.1896 | 1.0835 | 204.6351 | 1.6768 | 369.1672 | 17.6762 | 403.273 | 102.3175
1.1903 | 1.0841 | 204.28 | 1.6921 | 369.0335 | 17.6355 | 403.0802 | 102.14
1.1912 | 1.0847 | 204.4705 | 1.9784 | 368.8107 | 17.6387 | 402.8892 | 102.2353
1.1918 | 1.0853 | 204.5796 | 1.6634 | 369.1621 | 17.6381 | 403.2587 | 102.2898
1.1925 | 1.0859 | 204.4157 | 1.6177 | 369.1532 | 17.614 | 403.2224 | 102.2078
1.1932 | 1.0865 | 204.4427 | 1.693 | 369.0869 | 17.6053 | 403.1607 | 102.2214
1.1938 | 1.0867 | 204.7421 | 1.9294 | 368.9503 | 17.6212 | 403.074 | 102.3711
1.1946 | 1.0873 | 204.9055 | 1.6655 | 369.2686 | 17.6231 | 403.4195 | 102.4527
1.1954 | 1.0879 | 205.1509 | 1.893 | 369.1229 | 17.6332 | 403.3148 | 102.5755
1.1962 | 1.0885 | 204.9867 | 1.7304 | 369.2308 | 17.607 | 403.3953 | 102.4934
1.1968 | 1.0891 | 205.0412 | 2.0648 | 368.9146 | 17.6018 | 403.0881 | 102.5206
1.1976 | 1.0897 | 205.1228 | 1.7849 | 369.2217 | 17.5978 | 403.4088 | 102.5614
1.1983 | 1.0903 | 205.341 | 1.7337 | 369.3456 | 17.6055 | 403.5691 | 102.6705
1.1989 | 1.0909 | 204.7948 | 1.398 | 369.4992 | 17.5488 | 403.6317 | 102.3974
1.1996 | 1.0915 | 204.7947 | 1.5212 | 369.376 | 17.539 | 403.5084 | 102.3973
1.2004 | 1.0919 | 205.2853 | 1.7954 | 369.2653 | 17.569 | 403.4795 | 102.6426
1.2011 | 1.0924 | 205.2304 | 1.7488 | 369.2936 | 17.5534 | 403.4987 | 102.6152
1.2019 | 1.0928 | 205.8302 | 1.8825 | 369.3599 | 17.5926 | 403.6649 | 102.9151
1.2026 | 1.0934 | 205.8026 | 1.7763 | 369.4569 | 17.5794 | 403.7573 | 102.9013
1.2034 | 1.094 | 206.0754 | 1.6557 | 369.6684 | 17.5917 | 404.0143 | 103.0377
1.2041 | 1.0946 | 205.9932 | 2.0043 | 369.2924 | 17.5738 | 403.6246 | 102.9966
1.2048 | 1.095 | 206.0471 | 1.5865 | 369.7282 | 17.5675 | 404.0694 | 103.0236
1.2055 | 1.0956 | 205.7465 | 1.7007 | 368.5138 | 17.531 | 402.8049 | 102.8733
1.2061 | 1.0962 | 205.6374 | 1.5042 | 369.6739 | 17.513 | 403.9468 | 102.8187
1.2069 | 1.097 | 205.7192 | 1.5633 | 369.6421 | 17.508 | 403.9286 | 102.8596
1.2077 | 1.0976 | 205.6371 | 1.5486 | 369.6294 | 17.4902 | 403.9022 | 102.8185
1.2082 | 1.0982 | 205.8828 | 1.259 | 370.0009 | 17.5025 | 404.3147 | 102.9414
1.2091 | 1.0986 | 206.619 | 1.5279 | 369.9774 | 17.5521 | 404.4139 | 103.3095
1.2097 | 1.0992 | 206.5098 | 1.6715 | 369.7974 | 17.5341 | 404.2157 | 103.2549
1.2104 | 1.0998 | 206.5095 | 1.4401 | 370.0287 | 17.5233 | 404.447 | 103.2548
1.2112 | 1.1002 | 206.6725 | 1.6413 | 369.8818 | 17.5252 | 404.3272 | 103.3362
1.212 | 1.1008 | 206.4809 | 1.7093 | 369.75 | 17.4971 | 404.1635 | 103.2405
1.2126 | 1.1014 | 206.5629 | 1.5143 | 369.9723 | 17.4954 | 404.3994 | 103.2814
1.2133 | 1.1018 | 206.6441 | 1.678 | 369.8357 | 17.4915 | 404.2763 | 103.322
1.2141 | 1.1024 | 206.3435 | 1.7722 | 369.6413 | 17.4553 | 404.0318 | 103.1717
1.2149 | 1.103 | 206.3431 | 1.6584 | 369.7549 | 17.4435 | 404.1454 | 103.1715
1.2156 | 1.1036 | 206.4793 | 1.966 | 369.4927 | 17.4443 | 403.906 | 103.2397
1.2163 | 1.104 | 207.2976 | 2.1352 | 369.5963 | 17.5027 | 404.1459 | 103.6488
1.2171 | 1.1046 | 207.2153 | 1.9084 | 369.7957 | 17.4839 | 404.3316 | 103.6077
1.2178 | 1.1052 | 207.3517 | 1.6076 | 370.1419 | 17.4858 | 404.7005 | 103.6758
1.2186 | 1.1058 | 207.6789 | 1.7485 | 370.1101 | 17.5016 | 404.7232 | 103.8394
1.2192 | 1.1064 | 207.3238 | 1.4684 | 370.2718 | 17.462 | 404.8258 | 103.6619
1.2199 | 1.107 | 207.3783 | 1.8253 | 369.9331 | 17.457 | 404.4962 | 103.6892
1.2206 | 1.1074 | 207.3776 | 1.4916 | 370.2666 | 17.4462 | 404.8295 | 103.6888
1.2213 | 1.1079 | 207.1316 | 1.2013 | 370.4749 | 17.4148 | 404.9968 | 103.5658
1.2221 | 1.1085 | 206.9676 | 1.7576 | 369.8639 | 17.3904 | 404.3585 | 103.4838
1.2228 | 1.1089 | 207.7586 | 1.9739 | 369.9113 | 17.4463 | 404.5377 | 103.8793
1.2235 | 1.1093 | 208.222 | 2.0816 | 369.958 | 17.4745 | 404.6617 | 104.111
1.2242 | 1.1099 | 208.1671 | 1.8739 | 370.1474 | 17.4593 | 404.842 | 104.0836
1.225 | 1.1105 | 208.1942 | 1.6603 | 370.3701 | 17.4509 | 405.0691 | 104.0971
1.2256 | 1.1111 | 208.1121 | 1.7198 | 370.2832 | 17.4344 | 404.9686 | 104.0561
1.2263 | 1.1117 | 208.0846 | 1.5609 | 370.4329 | 17.4215 | 405.1137 | 104.0423
1.2271 | 1.1123 | 208.057 | 1.3396 | 370.645 | 17.4086 | 405.3212 | 104.0285
1.2278 | 1.1129 | 208.0021 | 1.5475 | 370.4188 | 17.3934 | 405.0858 | 104.001
1.2285 | 1.1133 | 207.8649 | 1.5918 | 370.3288 | 17.3714 | 404.973 | 103.9325
1.2293 | 1.1137 | 208.492 | 1.6224 | 370.5072 | 17.4121 | 405.2559 | 104.246
1.23 | 1.1143 | 208.4372 | 1.7632 | 370.3482 | 17.3981 | 405.0877 | 104.2186
1.2307 | 1.1149 | 208.2186 | 1.376 | 370.6625 | 17.3692 | 405.3656 | 104.1093
1.2314 | 1.1155 | 208.8462 | 1.9447 | 370.303 | 17.4111 | 405.1107 | 104.4231
1.2322 | 1.1159 | 208.818 | 1.7725 | 370.4658 | 17.3971 | 405.2688 | 104.409
1.233 | 1.1165 | 208.8178 | 1.694 | 370.5442 | 17.3866 | 405.3472 | 104.4089
1.2335 | 1.1171 | 208.8178 | 1.6906 | 370.5476 | 17.3781 | 405.3506 | 104.4089
1.2344 | 1.1177 | 208.8445 | 1.6292 | 370.6179 | 17.3677 | 405.4253 | 104.4222
1.2351 | 1.1183 | 208.7625 | 1.5799 | 370.6399 | 17.3515 | 405.4336 | 104.3812
1.2359 | 1.1187 | 208.707 | 1.7985 | 370.4028 | 17.3353 | 405.1873 | 104.3535
1.2364 | 1.1191 | 208.8158 | 1.7074 | 370.5302 | 17.336 | 405.3328 | 104.4079
1.2372 | 1.1199 | 209.6075 | 1.6354 | 370.8661 | 17.3902 | 405.8007 | 104.8038
1.2379 | 1.1203 | 209.1702 | 1.4563 | 370.8994 | 17.3445 | 405.7611 | 104.5851
1.2386 | 1.1209 | 209.2518 | 1.7222 | 370.6607 | 17.3408 | 405.536 | 104.6259
1.2394 | 1.1215 | 209.7427 | 1.5779 | 370.9686 | 17.37 | 405.9258 | 104.8714
1.2401 | 1.1221 | 209.6061 | 1.5947 | 370.9063 | 17.3493 | 405.8407 | 104.8031
1.2408 | 1.1227 | 209.6604 | 1.424 | 371.0951 | 17.3433 | 406.0385 | 104.8302
1.2415 | 1.1232 | 209.3053 | 1.7452 | 370.6555 | 17.3035 | 405.5397 | 104.6526
1.2423 | 1.1238 | 209.2229 | 1.5371 | 370.8362 | 17.2853 | 405.7067 | 104.6115
1.2431 | 1.1242 | 210.4507 | 2.0012 | 370.7813 | 17.3763 | 405.8565 | 105.2254
1.2438 | 1.1246 | 210.0132 | 1.7785 | 370.8582 | 17.3298 | 405.8604 | 105.0066
1.2444 | 1.1252 | 209.8766 | 1.7275 | 370.8637 | 17.3091 | 405.8431 | 104.9383
1.2452 | 1.1258 | 210.4767 | 1.8672 | 370.924 | 17.3472 | 406.0035 | 105.2384
1.246 | 1.1264 | 210.6676 | 1.8129 | 371.0419 | 17.3525 | 406.1532 | 105.3338
1.2466 | 1.127 | 210.3398 | 1.7136 | 371.032 | 17.3162 | 406.0886 | 105.1699
1.2474 | 1.1274 | 210.5847 | 1.6921 | 371.1351 | 17.325 | 406.2325 | 105.2923
1.2481 | 1.128 | 210.1478 | 1.6079 | 371.0737 | 17.2797 | 406.0983 | 105.0739
1.2489 | 1.1286 | 210.1746 | 1.8586 | 370.8319 | 17.2705 | 405.861 | 105.0873
1.2496 | 1.129 | 211.3478 | 2.0591 | 371.0225 | 17.3566 | 406.2471 | 105.6739
1.2503 | 1.1296 | 210.6923 | 2.308 | 370.5551 | 17.2924 | 405.6705 | 105.3462
1.251 | 1.1304 | 210.638 | 2.2015 | 370.6435 | 17.2787 | 405.7498 | 105.319
1.2517 | 1.131 | 210.9653 | 1.7959 | 371.1582 | 17.2952 | 406.3191 | 105.4827
1.2524 | 1.1314 | 211.0192 | 2.0605 | 370.9115 | 17.2893 | 406.0814 | 105.5096
1.2531 | 1.132 | 211.0191 | 2.0395 | 370.9325 | 17.28 | 406.1023 | 105.5095
1.2538 | 1.1326 | 211.0461 | 1.9688 | 371.0122 | 17.272 | 406.1866 | 105.5231
1.2545 | 1.1332 | 210.6637 | 1.8117 | 371.0418 | 17.2304 | 406.1524 | 105.3318
1.2553 | 1.1336 | 211.045 | 1.6784 | 371.3022 | 17.2503 | 406.4764 | 105.5225
1.2561 | 1.134 | 211.8086 | 1.7993 | 371.4359 | 17.3025 | 406.7373 | 105.9043
1.2568 | 1.1346 | 211.5081 | 1.8684 | 371.2666 | 17.2677 | 406.5179 | 105.754
1.2575 | 1.1352 | 211.5351 | 1.6449 | 371.4991 | 17.2596 | 406.7549 | 105.7675
1.2583 | 1.1358 | 211.2618 | 1.7181 | 371.3348 | 17.2271 | 406.5451 | 105.6309
1.2589 | 1.1364 | 211.0979 | 1.527 | 371.4713 | 17.2045 | 406.6542 | 105.5489
1.2597 | 1.1368 | 211.7522 | 1.838 | 371.3784 | 17.2466 | 406.6704 | 105.8761
1.2604 | 1.1374 | 211.8065 | 1.9131 | 371.3214 | 17.2408 | 406.6225 | 105.9033
1.2611 | 1.138 | 211.6153 | 1.7449 | 371.4258 | 17.2161 | 406.695 | 105.8076
1.2618 | 1.1385 | 211.4239 | 1.6447 | 371.4622 | 17.1903 | 406.6996 | 105.712
1.2625 | 1.1391 | 211.6422 | 1.8327 | 371.347 | 17.1989 | 406.6207 | 105.8211
1.2633 | 1.1397 | 211.8054 | 1.6844 | 371.5497 | 17.2 | 406.8506 | 105.9027
1.2641 | 1.1401 | 212.1868 | 1.8072 | 371.554 | 17.2208 | 406.9185 | 106.0934
1.2647 | 1.1407 | 212.1869 | 1.6423 | 371.719 | 17.2127 | 407.0834 | 106.0934
1.2655 | 1.1413 | 212.3775 | 1.6825 | 371.7423 | 17.217 | 407.1386 | 106.1888
1.266 | 1.1419 | 211.7224 | 1.6897 | 371.5167 | 17.1558 | 406.8038 | 105.8612
1.2668 | 1.1423 | 212.1037 | 1.7619 | 371.5716 | 17.1755 | 406.9223 | 106.0519
1.2675 | 1.1429 | 212.2128 | 1.9956 | 371.3743 | 17.1753 | 406.7431 | 106.1064
1.2682 | 1.1435 | 211.9395 | 1.5169 | 371.7619 | 17.1431 | 407.0852 | 105.9698
1.2689 | 1.1441 | 212.2395 | 1.5083 | 371.8705 | 17.1572 | 407.2437 | 106.1197
1.2697 | 1.1447 | 212.0481 | 1.6011 | 371.7139 | 17.1317 | 407.0553 | 106.0241
1.2705 | 1.1451 | 213.2209 | 2.0473 | 371.6586 | 17.2144 | 407.1955 | 106.6105
1.2713 | 1.1455 | 212.7834 | 1.565 | 371.9951 | 17.1689 | 407.459 | 106.3917
1.272 | 1.1461 | 213.1107 | 2.0416 | 371.6276 | 17.1853 | 407.1461 | 106.5554
1.2727 | 1.1467 | 213.0558 | 1.6411 | 372.0098 | 17.1708 | 407.5191 | 106.5279
1.2733 | 1.1471 | 212.6187 | 1.687 | 371.8182 | 17.1275 | 407.2546 | 106.3093
1.274 | 1.1477 | 212.8914 | 1.5633 | 372.0328 | 17.1394 | 407.5147 | 106.4457
1.2748 | 1.1483 | 212.8638 | 1.4136 | 372.1733 | 17.1272 | 407.6506 | 106.4319
1.2755 | 1.1489 | 212.6724 | 1.3968 | 372.1263 | 17.1017 | 407.5717 | 106.3362
1.2762 | 1.1495 | 212.8905 | 1.5059 | 372.0899 | 17.1093 | 407.5717 | 106.4453
1.2771 | 1.1497 | 213.9536 | 2.2491 | 371.7011 | 17.1827 | 407.36 | 106.9768
1.2778 | 1.1503 | 213.5712 | 1.4375 | 372.3852 | 17.142 | 407.9804 | 106.7856
1.2784 | 1.1509 | 213.1345 | 1.6509 | 372.0262 | 17.0989 | 407.5486 | 106.5672
1.2791 | 1.1515 | 213.7074 | 1.6816 | 372.1865 | 17.1349 | 407.8044 | 106.8537
1.2798 | 1.1521 | 213.5435 | 1.4446 | 372.3689 | 17.1128 | 407.9595 | 106.7718
1.2805 | 1.1527 | 212.9973 | 1.4939 | 372.1375 | 17.059 | 407.6371 | 106.4987
1.2813 | 1.1533 | 213.1879 | 1.3968 | 372.2981 | 17.0634 | 407.8295 | 106.594
1.282 | 1.1538 | 213.57 | 1.1769 | 372.6454 | 17.085 | 408.2404 | 106.785
1.2827 | 1.1542 | 213.1871 | 1.2116 | 372.4831 | 17.0445 | 408.0143 | 106.5936
1.2835 | 1.1546 | 214.5784 | 1.5186 | 372.6398 | 17.1448 | 408.4029 | 107.2892
1.2842 | 1.1552 | 214.3597 | 1.5169 | 372.5686 | 17.1174 | 408.2952 | 107.1798
1.2849 | 1.1558 | 214.3867 | 1.4547 | 372.6398 | 17.1096 | 408.371 | 107.1934
1.2857 | 1.1564 | 214.0862 | 1.4574 | 372.537 | 17.0757 | 408.218 | 107.0431
1.2864 | 1.157 | 214.5226 | 1.8184 | 372.3214 | 17.1006 | 408.0752 | 107.2613
1.2871 | 1.1576 | 214.1129 | 1.3877 | 372.6156 | 17.058 | 408.301 | 107.0564
1.2878 | 1.158 | 214.3853 | 1.6502 | 372.4439 | 17.0708 | 408.1747 | 107.1926
1.2885 | 1.1586 | 214.2758 | 1.16 | 372.8967 | 17.0522 | 408.6093 | 107.1379
1.2892 | 1.1592 | 214.0572 | 0.857 | 373.1277 | 17.0249 | 408.8039 | 107.0286
1.2899 | 1.1598 | 214.4392 | 1.196 | 372.916 | 17.0465 | 408.6559 | 107.2196
1.2907 | 1.1602 | 214.6021 | 1.459 | 372.7073 | 17.0486 | 408.4743 | 107.301
1.2915 | 1.1606 | 215.0106 | 1.6828 | 372.6197 | 17.0702 | 408.4548 | 107.5053
1.2922 | 1.1612 | 215.2287 | 1.7074 | 372.6678 | 17.0777 | 408.5393 | 107.6144
1.2929 | 1.1616 | 214.6823 | 1.7773 | 372.4158 | 17.0254 | 408.1961 | 107.3411
1.2936 | 1.1622 | 215.0368 | 1.912 | 372.3992 | 17.0437 | 408.2387 | 107.5184
1.2942 | 1.1628 | 214.7364 | 1.5823 | 372.6288 | 17.0111 | 408.4182 | 107.3682
1.2949 | 1.1634 | 214.6544 | 1.628 | 372.5558 | 16.9958 | 408.3315 | 107.3272
1.2957 | 1.164 | 214.9815 | 1.7645 | 372.5283 | 17.0109 | 408.3586 | 107.4908
1.2965 | 1.1646 | 214.7627 | 1.5138 | 372.7061 | 16.9828 | 408.4999 | 107.3814
1.2971 | 1.1652 | 214.5988 | 1.4831 | 372.6821 | 16.9611 | 408.4486 | 107.2994
1.2979 | 1.1656 | 215.5806 | 1.5099 | 372.9826 | 17.028 | 408.9127 | 107.7903
1.2987 | 1.1662 | 215.9897 | 2.0575 | 372.5714 | 17.0505 | 408.5697 | 107.9949
1.2994 | 1.1668 | 215.9348 | 1.6643 | 372.9463 | 17.0364 | 408.9354 | 107.9674
1.3001 | 1.1672 | 215.4974 | 1.4719 | 372.9929 | 16.9921 | 408.9091 | 107.7487
1.3007 | 1.1678 | 215.4701 | 1.8758 | 372.5799 | 16.9822 | 408.4916 | 107.7351
1.3015 | 1.1684 | 215.7699 | 1.3887 | 373.1669 | 16.9951 | 409.1286 | 107.885
1.3022 | 1.1689 | 215.7423 | 1.8089 | 372.7375 | 16.9832 | 408.6946 | 107.8712
1.303 | 1.1695 | 215.7693 | 1.5535 | 373.0019 | 16.9756 | 408.9635 | 107.8847
1.3037 | 1.1699 | 215.8778 | 1.3409 | 373.2507 | 16.9744 | 409.2303 | 107.9389
1.3044 | 1.1705 | 215.55 | 1.1556 | 373.3267 | 16.9389 | 409.2517 | 107.775
1.3051 | 1.1709 | 216.5046 | 1.5736 | 373.2269 | 17.0043 | 409.311 | 108.2523
1.3059 | 1.1713 | 216.3126 | 1.4954 | 373.2411 | 16.9785 | 409.2932 | 108.1563
1.3067 | 1.1719 | 216.2851 | 1.5945 | 373.1328 | 16.9667 | 409.1803 | 108.1425
1.3073 | 1.1725 | 216.1757 | 1.4643 | 373.2266 | 16.9494 | 409.2559 | 108.0879
1.3081 | 1.1731 | 216.7214 | 1.839 | 373.0338 | 16.9825 | 409.154 | 108.3607
1.3087 | 1.1735 | 216.3932 | 1.3855 | 373.3779 | 16.9481 | 409.4434 | 108.1966
1.3094 | 1.1741 | 216.2019 | 1.1616 | 373.538 | 16.9234 | 409.5716 | 108.1009
1.3102 | 1.1747 | 216.3925 | 1.3427 | 373.4204 | 16.9278 | 409.4859 | 108.1963
1.3108 | 1.1751 | 216.201 | 1.3389 | 373.3604 | 16.9051 | 409.3939 | 108.1005
1.3116 | 1.1757 | 216.6646 | 1.2362 | 373.6176 | 16.9308 | 409.7284 | 108.3323
1.3124 | 1.1761 | 217.0185 | 1.2497 | 373.7221 | 16.9478 | 409.8919 | 108.5093
1.3131 | 1.1767 | 217.3731 | 1.873 | 373.217 | 16.9659 | 409.4458 | 108.6865
1.3139 | 1.1773 | 217.0726 | 1.883 | 373.1068 | 16.9328 | 409.2856 | 108.5363
1.3146 | 1.1779 | 217.1269 | 1.8174 | 373.1905 | 16.9275 | 409.3783 | 108.5634
1.3153 | 1.1783 | 217.0442 | 1.6631 | 373.3173 | 16.9114 | 409.4913 | 108.5221
1.316 | 1.1789 | 217.3444 | 1.4236 | 373.6568 | 16.9262 | 409.8809 | 108.6722
1.3166 | 1.1793 | 216.989 | 1.4518 | 373.5102 | 16.8899 | 409.675 | 108.4945
1.3175 | 1.1799 | 217.3978 | 1.5696 | 373.5286 | 16.9102 | 409.7616 | 108.6989
1.3181 | 1.1805 | 217.1522 | 1.649 | 373.3674 | 16.8835 | 409.5594 | 108.5761
1.319 | 1.1807 | 218.1332 | 1.8354 | 373.508 | 16.9483 | 409.8635 | 109.0666
1.3196 | 1.1813 | 217.6418 | 1.2846 | 373.895 | 16.9015 | 410.1686 | 108.8209
1.3204 | 1.1819 | 218.1873 | 1.7081 | 373.6533 | 16.9333 | 410.0178 | 109.0936
1.3211 | 1.1823 | 217.941 | 1.5179 | 373.7614 | 16.9056 | 410.0849 | 108.9705
1.3216 | 1.1827 | 217.886 | 1.6643 | 373.5967 | 16.8937 | 409.911 | 108.943
1.3224 | 1.1833 | 217.6947 | 1.2348 | 373.9624 | 16.8694 | 410.2448 | 108.8473
1.3231 | 1.1839 | 217.8309 | 1.8048 | 373.4378 | 16.8704 | 409.7429 | 108.9154
1.324 | 1.1844 | 218.0759 | 1.3727 | 373.9516 | 16.878 | 410.2976 | 109.038
1.3246 | 1.185 | 217.7211 | 1.3576 | 373.8484 | 16.8429 | 410.1353 | 108.8606
1.3254 | 1.1854 | 218.8391 | 1.7361 | 373.8426 | 16.9181 | 410.3158 | 109.4196
1.326 | 1.1858 | 218.7295 | 1.8646 | 373.6775 | 16.902 | 410.1325 | 109.3648
1.3268 | 1.1864 | 218.3197 | 1.6598 | 373.7457 | 16.8599 | 410.1323 | 109.1598
1.3276 | 1.187 | 218.483 | 1.6834 | 373.7766 | 16.8621 | 410.1904 | 109.2415
1.3282 | 1.1876 | 218.3192 | 1.8325 | 373.5729 | 16.8419 | 409.9594 | 109.1596
1.3291 | 1.1882 | 218.5368 | 1.7421 | 373.7358 | 16.8464 | 410.1586 | 109.2684
1.3296 | 1.1886 | 218.6184 | 1.6313 | 373.8738 | 16.846 | 410.3102 | 109.3092
1.3305 | 1.1892 | 218.5905 | 1.5475 | 373.9483 | 16.8326 | 410.3801 | 109.2953
1.3311 | 1.1898 | 218.6725 | 1.4808 | 374.0423 | 16.8313 | 410.4877 | 109.3362
1.3319 | 1.1902 | 219.272 | 1.8863 | 373.8367 | 16.8671 | 410.382 | 109.636
1.3327 | 1.1908 | 219.5991 | 1.7887 | 374.0433 | 16.8819 | 410.6431 | 109.7995
1.3334 | 1.1912 | 219.4892 | 1.967 | 373.8284 | 16.864 | 410.4099 | 109.7446
1.3342 | 1.1918 | 219.7345 | 1.5765 | 374.3006 | 16.8735 | 410.9231 | 109.8673
1.3348 | 1.1922 | 219.4337 | 1.6913 | 374.0856 | 16.8419 | 410.6579 | 109.7169
1.3354 | 1.1928 | 219.4337 | 1.789 | 373.9879 | 16.8344 | 410.5602 | 109.7169
1.3361 | 1.1934 | 218.9149 | 1.5868 | 374.0171 | 16.7852 | 410.5029 | 109.4574
1.3369 | 1.1938 | 218.9686 | 1.6784 | 373.9434 | 16.779 | 410.4382 | 109.4843
1.3376 | 1.1944 | 219.1595 | 1.7615 | 373.924 | 16.7852 | 410.4505 | 109.5797
1.3384 | 1.195 | 219.1863 | 1.8636 | 373.8308 | 16.777 | 410.3619 | 109.5932
1.3391 | 1.1954 | 220.1954 | 2.1354 | 373.8954 | 16.8449 | 410.5946 | 110.0977
1.3398 | 1.196 | 220.0587 | 1.7304 | 374.2548 | 16.8251 | 410.9312 | 110.0293
1.3405 | 1.1966 | 219.54 | 1.6585 | 374.1538 | 16.777 | 410.7438 | 109.77
1.3413 | 1.1972 | 220.2491 | 2.0012 | 374.0475 | 16.8209 | 410.7557 | 110.1246
1.3419 | 1.1978 | 219.4575 | 1.6945 | 374.0903 | 16.7521 | 410.6666 | 109.7288
1.3427 | 1.1984 | 220.0576 | 1.7876 | 374.1972 | 16.7886 | 410.8735 | 110.0288
1.3434 | 1.199 | 219.5661 | 1.5756 | 374.2454 | 16.7418 | 410.8397 | 109.783
1.3441 | 1.1993 | 219.8656 | 1.4997 | 374.4211 | 16.7553 | 411.0654 | 109.9328
1.3448 | 1.1999 | 219.9199 | 1.3982 | 374.5407 | 16.7502 | 411.194 | 109.9599
1.3456 | 1.2003 | 220.4648 | 1.8708 | 374.2498 | 16.7815 | 410.9939 | 110.2324
1.3464 | 1.2009 | 220.7101 | 1.7275 | 374.4748 | 16.7909 | 411.2599 | 110.3551
1.3471 | 1.2015 | 220.819 | 1.3315 | 374.9071 | 16.7899 | 411.7103 | 110.4095
1.3478 | 1.2021 | 220.4093 | 1.5157 | 374.5864 | 16.7494 | 411.3213 | 110.2047
1.3485 | 1.2027 | 220.6001 | 1.3976 | 374.7681 | 16.7547 | 411.5347 | 110.3
1.3492 | 1.2031 | 220.272 | 1.1662 | 374.8901 | 16.7214 | 411.6021 | 110.136
1.3499 | 1.2037 | 220.5994 | 1.2311 | 374.9343 | 16.738 | 411.7009 | 110.2997
1.3506 | 1.2041 | 220.2984 | 1.3753 | 374.6898 | 16.7059 | 411.4062 | 110.1492
1.3514 | 1.2047 | 220.8165 | 1.5186 | 374.7192 | 16.735 | 411.522 | 110.4083
1.3521 | 1.2051 | 221.3343 | 1.8727 | 374.5377 | 16.7651 | 411.4268 | 110.6672
1.3528 | 1.2057 | 221.143 | 1.5854 | 374.7612 | 16.7413 | 411.6184 | 110.5715
1.3536 | 1.2061 | 221.1695 | 1.5791 | 374.7764 | 16.7341 | 411.638 | 110.5848
1.3542 | 1.2067 | 221.0602 | 1.5782 | 374.7408 | 16.7176 | 411.5842 | 110.5301
1.3549 | 1.2073 | 220.8689 | 1.3551 | 374.9002 | 16.6939 | 411.7116 | 110.4344
1.3557 | 1.2079 | 221.3326 | 1.5954 | 374.8144 | 16.7198 | 411.7032 | 110.6663
1.3564 | 1.2085 | 220.8956 | 1.2228 | 375.0414 | 16.6776 | 411.8573 | 110.4478
1.3572 | 1.2091 | 221.1135 | 1.1922 | 375.1446 | 16.684 | 411.9968 | 110.5567
1.3579 | 1.2097 | 220.9223 | 1.4164 | 374.8567 | 16.6613 | 411.6771 | 110.4612
1.3587 | 1.2101 | 222.0676 | 1.4806 | 375.1742 | 16.7377 | 412.1855 | 111.0338
1.3594 | 1.2105 | 221.7394 | 1.411 | 375.1344 | 16.7037 | 412.091 | 110.8697
1.3601 | 1.2111 | 222.1485 | 1.5688 | 375.113 | 16.7254 | 412.1377 | 111.0742
1.3608 | 1.2117 | 222.1755 | 1.5677 | 375.1231 | 16.7183 | 412.1523 | 111.0877
1.3615 | 1.2121 | 221.9565 | 1.531 | 375.0868 | 16.6936 | 412.0796 | 110.9783
1.3622 | 1.2127 | 221.6288 | 1.5648 | 374.9438 | 16.6598 | 411.8819 | 110.8144
1.3629 | 1.2133 | 221.6285 | 1.091 | 375.4175 | 16.6507 | 412.3555 | 110.8142
1.3637 | 1.2139 | 221.6282 | 1.2987 | 375.2097 | 16.6416 | 412.1477 | 110.8141
1.3644 | 1.2143 | 222.4189 | 1.5444 | 375.2275 | 16.6918 | 412.2973 | 111.2094
1.3651 | 1.2146 | 222.5 | 1.549 | 375.25 | 16.6888 | 412.3333 | 111.25
1.3657 | 1.2152 | 222.0361 | 1.0678 | 375.5765 | 16.6467 | 412.5825 | 111.018
1.3666 | 1.2156 | 222.7444 | 1.5696 | 375.3108 | 16.688 | 412.4349 | 111.3722
1.3673 | 1.2162 | 222.3895 | 1.3973 | 375.3648 | 16.6533 | 412.4297 | 111.1947
1.368 | 1.2166 | 222.416 | 1.3415 | 375.4295 | 16.6462 | 412.4988 | 111.208
1.3687 | 1.2172 | 222.143 | 1.4942 | 375.1858 | 16.6176 | 412.2096 | 111.0715
1.3694 | 1.2178 | 222.17 | 1.566 | 375.123 | 16.6106 | 412.1513 | 111.085
1.3701 | 1.2184 | 222.47 | 1.6318 | 375.1572 | 16.6249 | 412.2355 | 111.235
1.3709 | 1.219 | 222.4696 | 1.7655 | 375.0233 | 16.6149 | 412.1016 | 111.2348
1.3717 | 1.2196 | 223.1787 | 1.8753 | 375.1499 | 16.658 | 412.3463 | 111.5893
1.3724 | 1.22 | 222.9869 | 1.3142 | 375.6471 | 16.6346 | 412.8115 | 111.4934
1.3731 | 1.2206 | 223.0139 | 1.1889 | 375.7814 | 16.6276 | 412.9503 | 111.5069
1.3738 | 1.2212 | 223.1773 | 1.4629 | 375.5618 | 16.6308 | 412.7581 | 111.5887
1.3744 | 1.2218 | 223.2592 | 1.3844 | 375.6676 | 16.6297 | 412.8775 | 111.6296
1.3752 | 1.2222 | 223.0673 | 1.4966 | 375.4915 | 16.6055 | 412.6693 | 111.5336
1.3759 | 1.2228 | 223.3946 | 1.5904 | 375.5068 | 16.6217 | 412.7392 | 111.6973
1.3767 | 1.2234 | 223.3123 | 1.3982 | 375.6715 | 16.6057 | 412.8902 | 111.6561
1.3773 | 1.224 | 223.094 | 1.5715 | 375.4255 | 16.5823 | 412.6078 | 111.547
1.3781 | 1.2242 | 223.6383 | 1.5418 | 375.6366 | 16.612 | 412.9096 | 111.8191
1.3789 | 1.2248 | 224.0744 | 1.7358 | 375.588 | 16.6345 | 412.9337 | 112.0372
1.3796 | 1.2252 | 223.9647 | 2.0483 | 375.2389 | 16.6183 | 412.5663 | 111.9823
1.3803 | 1.2258 | 223.7188 | 1.7925 | 375.4127 | 16.5911 | 412.6992 | 111.8594
1.381 | 1.2264 | 223.6914 | 1.7265 | 375.4696 | 16.581 | 412.7515 | 111.8457
1.3817 | 1.227 | 223.8821 | 1.6471 | 375.6126 | 16.5862 | 412.9262 | 111.941
1.3824 | 1.2276 | 223.6909 | 1.4276 | 375.7683 | 16.564 | 413.0502 | 111.8455
1.3831 | 1.2282 | 223.6088 | 1.3494 | 375.8192 | 16.549 | 413.0873 | 111.8044
1.3838 | 1.2288 | 223.6358 | 1.3691 | 375.8085 | 16.5421 | 413.0811 | 111.8179
1.3847 | 1.2292 | 224.5079 | 1.6056 | 375.8627 | 16.5959 | 413.2807 | 112.254
1.3854 | 1.2298 | 224.8624 | 1.5097 | 376.0767 | 16.6132 | 413.5538 | 112.4312
1.386 | 1.2303 | 224.3985 | 1.6813 | 375.7505 | 16.5718 | 413.1503 | 112.1993
1.3869 | 1.2307 | 224.3974 | 1.6392 | 375.7922 | 16.5611 | 413.1918 | 112.1987
1.3876 | 1.2313 | 224.7246 | 1.871 | 375.6695 | 16.5763 | 413.1236 | 112.3623
1.3882 | 1.2319 | 224.2061 | 1.7801 | 375.5876 | 16.531 | 412.9553 | 112.1031
1.3889 | 1.2325 | 224.5333 | 1.5252 | 375.9515 | 16.5462 | 413.3738 | 112.2667
1.3896 | 1.2329 | 224.5598 | 1.5354 | 375.9502 | 16.5393 | 413.3768 | 112.2799
1.3903 | 1.2335 | 224.3412 | 1.2535 | 376.1592 | 16.5144 | 413.5494 | 112.1706
1.3912 | 1.2339 | 225.4863 | 1.5633 | 376.2311 | 16.588 | 413.8121 | 112.7431
1.3918 | 1.2345 | 224.7768 | 1.5099 | 375.048 | 16.5287 | 412.5108 | 112.3884
1.3925 | 1.2349 | 225.0762 | 1.7679 | 375.8898 | 16.5419 | 413.4025 | 112.5381
1.3933 | 1.2355 | 224.8849 | 1.6318 | 375.9621 | 16.519 | 413.4429 | 112.4424
1.3941 | 1.2361 | 225.1027 | 1.5275 | 376.139 | 16.5253 | 413.6562 | 112.5514
1.3947 | 1.2365 | 225.1567 | 1.5351 | 376.1494 | 16.5213 | 413.6756 | 112.5784
1.3954 | 1.2371 | 224.8291 | 1.1142 | 376.4611 | 16.4894 | 413.9327 | 112.4146
1.3961 | 1.2377 | 225.1836 | 1.38 | 376.3135 | 16.5066 | 413.8441 | 112.5918
1.3969 | 1.2381 | 225.2099 | 1.3078 | 376.3945 | 16.4988 | 413.9295 | 112.605
1.3976 | 1.2387 | 225.3734 | 1.1195 | 376.6373 | 16.502 | 414.1995 | 112.6867
1.3983 | 1.2391 | 225.973 | 1.6726 | 376.284 | 16.5371 | 413.9462 | 112.9865
1.3991 | 1.2395 | 226.0814 | 1.8631 | 376.1297 | 16.5363 | 413.8099 | 113.0407
1.3997 | 1.2401 | 225.6173 | 1.4406 | 376.3975 | 16.4944 | 414.0004 | 112.8087
1.4006 | 1.2407 | 225.6167 | 1.5475 | 376.2904 | 16.4838 | 413.8931 | 112.8083
1.4013 | 1.2411 | 226.1344 | 1.5859 | 375.4245 | 16.5129 | 413.1136 | 113.0672
1.4019 | 1.2417 | 225.6978 | 1.5033 | 376.3616 | 16.474 | 413.9779 | 112.8489
1.4027 | 1.2423 | 226.0794 | 1.7043 | 376.2878 | 16.4922 | 413.9677 | 113.0397
1.4034 | 1.2429 | 225.7518 | 1.5523 | 376.3306 | 16.4605 | 413.9559 | 112.8759
1.4041 | 1.2435 | 225.6969 | 1.5201 | 376.3445 | 16.4477 | 413.9607 | 112.8485
1.4048 | 1.2439 | 225.6416 | 1.8823 | 375.9639 | 16.435 | 413.5708 | 112.8208
1.4055 | 1.2443 | 226.1868 | 1.6648 | 376.3631 | 16.4669 | 414.0609 | 113.0934
1.4063 | 1.2449 | 226.3227 | 1.3819 | 376.6913 | 16.4672 | 414.4118 | 113.1614
1.4069 | 1.2452 | 226.0765 | 1.5727 | 376.4184 | 16.4414 | 414.0979 | 113.0383
1.4077 | 1.2458 | 226.6764 | 2.0091 | 376.182 | 16.4755 | 413.9614 | 113.3382
1.4084 | 1.2464 | 226.4578 | 1.5198 | 376.5984 | 16.4509 | 414.3414 | 113.2289
1.4091 | 1.247 | 226.2121 | 1.9084 | 375.1279 | 16.4252 | 412.8299 | 113.106
1.4098 | 1.2474 | 226.2659 | 1.7186 | 376.3357 | 16.4205 | 414.0466 | 113.1329
1.4106 | 1.248 | 226.5385 | 1.586 | 376.5591 | 16.4316 | 414.3155 | 113.2692
1.4114 | 1.2484 | 226.8923 | 1.9658 | 376.2973 | 16.4477 | 414.1126 | 113.4461
1.4121 | 1.249 | 227.274 | 2.2959 | 376.0944 | 16.4667 | 413.9734 | 113.637
1.4127 | 1.2496 | 226.7554 | 1.7715 | 376.4459 | 16.4213 | 414.2385 | 113.3777
1.4135 | 1.2502 | 227.1097 | 1.7993 | 376.5362 | 16.4375 | 414.3878 | 113.5548
1.4143 | 1.2508 | 227.1366 | 1.7021 | 376.6424 | 16.4308 | 414.4985 | 113.5683
1.415 | 1.2514 | 227.5456 | 1.8423 | 376.6385 | 16.4517 | 414.5628 | 113.7728
1.4157 | 1.252 | 227.5999 | 1.6828 | 376.8161 | 16.447 | 414.7495 | 113.8
1.4164 | 1.2526 | 227.1086 | 1.5162 | 376.819 | 16.4037 | 414.6704 | 113.5543
1.4172 | 1.2532 | 226.9717 | 1.6736 | 376.6159 | 16.3844 | 414.4445 | 113.4858
1.4179 | 1.2536 | 227.0255 | 2.1409 | 376.1666 | 16.3797 | 414.0042 | 113.5128
1.4186 | 1.254 | 228.1981 | 2.0069 | 376.6914 | 16.4557 | 414.7244 | 114.099
1.4194 | 1.2546 | 228.1705 | 1.7328 | 376.9563 | 16.445 | 414.9847 | 114.0852
1.42 | 1.2552 | 227.9521 | 1.5454 | 377.0709 | 16.4215 | 415.0629 | 113.976
1.4207 | 1.2558 | 227.2698 | 1.5552 | 376.8337 | 16.3646 | 414.712 | 113.6349
1.4215 | 1.2564 | 228.006 | 1.5715 | 377.0628 | 16.4082 | 415.0638 | 114.003
1.4222 | 1.2568 | 228.0053 | 1.7509 | 376.8832 | 16.3996 | 414.884 | 114.0026
1.4229 | 1.2574 | 227.8958 | 1.5275 | 377.0701 | 16.3832 | 415.0527 | 113.9479
1.4236 | 1.2578 | 227.8133 | 1.8625 | 376.7076 | 16.3695 | 414.6765 | 113.9067
1.4242 | 1.2584 | 227.4858 | 1.4375 | 377.0234 | 16.3383 | 414.9377 | 113.7429
1.4251 | 1.2588 | 228.6853 | 1.6792 | 377.1815 | 16.4142 | 415.2957 | 114.3426
1.4258 | 1.2594 | 228.5212 | 1.5823 | 377.2237 | 16.3938 | 415.3106 | 114.2606
1.4266 | 1.2598 | 228.4113 | 1.4839 | 377.2855 | 16.3774 | 415.3541 | 114.2057
1.4272 | 1.2604 | 228.1656 | 1.9724 | 376.7151 | 16.3521 | 414.7427 | 114.0828
1.428 | 1.2609 | 228.4107 | 1.8483 | 376.9209 | 16.3603 | 414.9894 | 114.2054
1.4287 | 1.2615 | 228.6833 | 1.5763 | 377.2838 | 16.3713 | 415.3976 | 114.3416
1.4294 | 1.2619 | 228.519 | 1.7572 | 377.0481 | 16.3519 | 415.1346 | 114.2595
1.4301 | 1.2625 | 228.3277 | 1.8291 | 376.9124 | 16.3297 | 414.967 | 114.1638
1.4308 | 1.2631 | 228.3001 | 1.74 | 376.9923 | 16.3192 | 415.0423 | 114.15
1.4316 | 1.2635 | 229.6088 | 1.9634 | 377.2052 | 16.4034 | 415.4733 | 114.8044
1.4324 | 1.2641 | 229.4721 | 1.6979 | 377.4251 | 16.3852 | 415.6705 | 114.7361
1.4331 | 1.2647 | 229.4445 | 1.8553 | 377.2585 | 16.3747 | 415.4993 | 114.7223
1.4337 | 1.2653 | 229.2807 | 1.5916 | 377.4676 | 16.3553 | 415.681 | 114.6403
1.4345 | 1.2659 | 229.4441 | 1.5892 | 377.5245 | 16.3585 | 415.7651 | 114.722
1.4351 | 1.2663 | 228.9252 | 1.6344 | 377.3063 | 16.3147 | 415.4605 | 114.4626
1.4358 | 1.2669 | 228.7339 | 1.9603 | 376.9166 | 16.2926 | 415.039 | 114.367
1.4365 | 1.2675 | 228.7336 | 1.8665 | 377.0103 | 16.2842 | 415.1326 | 114.3668
1.4372 | 1.2679 | 228.8147 | 1.4478 | 377.4561 | 16.2815 | 415.5918 | 114.4073
1.4381 | 1.2683 | 229.6594 | 1.654 | 377.5314 | 16.3315 | 415.808 | 114.8297
1.4388 | 1.2689 | 230.0686 | 1.9395 | 377.3823 | 16.353 | 415.7271 | 115.0343
1.4396 | 1.2695 | 229.8225 | 1.8285 | 377.4113 | 16.3262 | 415.7151 | 114.9113
1.4403 | 1.2701 | 230.0405 | 1.8584 | 377.4541 | 16.3333 | 415.7942 | 115.0203
1.441 | 1.2705 | 229.6032 | 1.3391 | 377.8276 | 16.2938 | 416.0948 | 114.8016
1.4416 | 1.2711 | 229.7123 | 1.5071 | 377.696 | 16.2948 | 415.9814 | 114.8562
1.4423 | 1.2715 | 229.848 | 1.8904 | 377.3579 | 16.296 | 415.6659 | 114.924
1.4431 | 1.2721 | 229.875 | 1.6155 | 377.6418 | 16.2896 | 415.9543 | 114.9375
1.4439 | 1.2727 | 229.847 | 1.8069 | 377.4411 | 16.2775 | 415.7489 | 114.9235
1.4447 | 1.2731 | 230.4738 | 1.4526 | 378.0043 | 16.3135 | 416.4166 | 115.2369
1.4454 | 1.2735 | 230.5276 | 1.6875 | 377.7873 | 16.3089 | 416.2086 | 115.2638
1.446 | 1.2741 | 230.7458 | 1.598 | 377.9496 | 16.3168 | 416.4072 | 115.3729
1.4468 | 1.2747 | 230.6089 | 2.1132 | 377.3887 | 16.2979 | 415.8235 | 115.3044
1.4476 | 1.2753 | 230.8814 | 1.6177 | 377.9751 | 16.3088 | 416.4553 | 115.4407
1.4481 | 1.2757 | 230.499 | 1.6639 | 377.8014 | 16.2751 | 416.2179 | 115.2495
1.4489 | 1.2762 | 230.4714 | 1.7024 | 377.7537 | 16.2648 | 416.1656 | 115.2357
1.4495 | 1.2768 | 230.1165 | 1.3128 | 378.025 | 16.2322 | 416.3778 | 115.0583
1.4503 | 1.2774 | 230.6345 | 1.7438 | 377.7667 | 16.2596 | 416.2057 | 115.3172
1.4511 | 1.2778 | 230.9065 | 1.4844 | 378.1167 | 16.2704 | 416.6012 | 115.4533
1.4518 | 1.2782 | 231.3423 | 1.5592 | 378.1872 | 16.2928 | 416.7443 | 115.6712
1.4525 | 1.2788 | 231.1783 | 1.9294 | 377.7623 | 16.2729 | 416.2921 | 115.5892
1.4532 | 1.2792 | 231.3958 | 1.6858 | 378.0784 | 16.2799 | 416.6444 | 115.6979
1.4539 | 1.2798 | 231.0683 | 1.5499 | 378.1052 | 16.2494 | 416.6165 | 115.5341
1.4547 | 1.2804 | 231.2588 | 1.6875 | 378.0311 | 16.2536 | 416.5742 | 115.6294
1.4553 | 1.281 | 231.1222 | 1.5284 | 378.1446 | 16.2366 | 416.665 | 115.5611
1.4561 | 1.2814 | 230.8486 | 1.5643 | 378.0175 | 16.209 | 416.4923 | 115.4243
1.4569 | 1.282 | 230.8208 | 1.2437 | 378.3289 | 16.198 | 416.799 | 115.4104
1.4576 | 1.2824 | 231.775 | 1.542 | 378.3486 | 16.2567 | 416.9778 | 115.8875
1.4583 | 1.2828 | 232.2107 | 1.3976 | 378.6383 | 16.279 | 417.3401 | 116.1054
1.4591 | 1.2834 | 231.7464 | 1.7289 | 378.1522 | 16.2373 | 416.7766 | 115.8732
1.4598 | 1.284 | 231.9646 | 1.8222 | 378.1316 | 16.2451 | 416.7924 | 115.9823
1.4605 | 1.2846 | 232.0188 | 1.7121 | 378.2598 | 16.2407 | 416.9296 | 116.0094
1.4612 | 1.285 | 231.9089 | 1.5591 | 378.3762 | 16.2247 | 417.0277 | 115.9545
1.4619 | 1.2856 | 231.9361 | 1.6401 | 378.3042 | 16.2192 | 416.9602 | 115.968
1.4625 | 1.2862 | 231.363 | 1.5739 | 378.1794 | 16.1717 | 416.7399 | 115.6815
1.4633 | 1.2868 | 231.7173 | 1.7445 | 378.1269 | 16.1882 | 416.7465 | 115.8587
1.464 | 1.2872 | 231.7438 | 1.4325 | 378.4477 | 16.1818 | 417.0717 | 115.8719
1.4648 | 1.2876 | 232.2886 | 1.4818 | 378.58 | 16.2108 | 417.2948 | 116.1443
1.4655 | 1.2882 | 232.2882 | 1.7818 | 378.2799 | 16.2026 | 416.9946 | 116.1441
1.4662 | 1.2888 | 232.5335 | 1.4925 | 378.651 | 16.2115 | 417.4065 | 116.2667
1.467 | 1.2894 | 232.7514 | 1.9516 | 378.2645 | 16.2185 | 417.0564 | 116.3757
1.4677 | 1.2898 | 232.4233 | 1.6392 | 378.4675 | 16.1874 | 417.2047 | 116.2116
1.4684 | 1.2904 | 232.505 | 1.6669 | 378.4671 | 16.1857 | 417.2179 | 116.2525
1.4692 | 1.291 | 232.3954 | 1.2696 | 378.8278 | 16.1691 | 417.5604 | 116.1977
1.4698 | 1.2913 | 232.1219 | 1.1388 | 378.8675 | 16.1427 | 417.5545 | 116.061
1.4705 | 1.2917 | 232.3667 | 1.5603 | 378.5276 | 16.1515 | 417.2553 | 116.1833
1.4713 | 1.2923 | 233.6485 | 1.5428 | 378.9723 | 16.2317 | 417.9137 | 116.8242
1.4721 | 1.2927 | 233.1839 | 1.5916 | 378.7687 | 16.1912 | 417.6327 | 116.592
1.4727 | 1.2933 | 233.2929 | 1.6584 | 378.7382 | 16.1914 | 417.6203 | 116.6464
1.4734 | 1.2939 | 233.0743 | 1.6308 | 378.6929 | 16.168 | 417.5387 | 116.5372
1.4742 | 1.2945 | 233.183 | 1.7773 | 378.5827 | 16.1666 | 417.4465 | 116.5915
1.4748 | 1.2951 | 232.8829 | 1.5966 | 378.6633 | 16.1393 | 417.4771 | 116.4414
1.4757 | 1.2955 | 233.5365 | 1.7648 | 378.713 | 16.1748 | 417.6358 | 116.7683
1.4763 | 1.2961 | 232.8543 | 1.6232 | 378.6272 | 16.1202 | 417.4363 | 116.4272
1.477 | 1.2967 | 233.2362 | 1.37 | 379.0077 | 16.1394 | 417.8804 | 116.6181
1.4779 | 1.2971 | 234.1353 | 1.654 | 379.0234 | 16.1919 | 418.046 | 117.0677
1.4785 | 1.2977 | 234.0806 | 1.4801 | 379.1791 | 16.1807 | 418.1925 | 117.0403
1.4792 | 1.2983 | 233.9168 | 1.4772 | 379.1274 | 16.1621 | 418.1135 | 116.9584
1.4799 | 1.2987 | 233.8887 | 1.8261 | 378.7691 | 16.152 | 417.7506 | 116.9444
1.4806 | 1.2993 | 233.752 | 1.5375 | 379.0121 | 16.1345 | 417.9708 | 116.876
1.4814 | 1.2999 | 233.3969 | 1.455 | 378.9763 | 16.1011 | 417.8757 | 116.6984
1.4821 | 1.3003 | 233.7782 | 1.2602 | 379.2982 | 16.1201 | 418.2612 | 116.8891
1.4828 | 1.3009 | 234.0234 | 1.4851 | 379.155 | 16.1289 | 418.1589 | 117.0117
1.4835 | 1.3015 | 233.9958 | 1.2336 | 379.3973 | 16.119 | 418.3966 | 116.9979
1.4843 | 1.3019 | 234.7042 | 1.6858 | 379.1812 | 16.1589 | 418.2986 | 117.3521
1.4851 | 1.3025 | 234.7039 | 1.5045 | 379.3624 | 16.1508 | 418.4797 | 117.3519
1.4857 | 1.3029 | 234.4032 | 1.5222 | 379.2445 | 16.1228 | 418.3117 | 117.2016
1.4865 | 1.3035 | 234.7028 | 1.5323 | 379.3343 | 16.1345 | 418.4514 | 117.3514
1.4873 | 1.3041 | 234.7025 | 1.6643 | 379.2022 | 16.1264 | 418.3192 | 117.3512
1.4879 | 1.3047 | 234.2113 | 1.6148 | 379.0879 | 16.0854 | 418.1231 | 117.1056
1.4886 | 1.3053 | 234.1837 | 1.6979 | 378.9956 | 16.0755 | 418.0262 | 117.0918
1.4894 | 1.3059 | 234.5105 | 1.6883 | 379.1142 | 16.0891 | 418.1993 | 117.2553
1.49 | 1.3063 | 234.2919 | 1.3513 | 379.3783 | 16.0677 | 418.4269 | 117.1459
1.4907 | 1.3066 | 234.7549 | 1.9161 | 378.9678 | 16.0914 | 418.0936 | 117.3774
1.4915 | 1.3072 | 234.8635 | 1.1343 | 379.7858 | 16.0901 | 418.9297 | 117.4317
1.4923 | 1.3076 | 235.2174 | 1.4997 | 379.5384 | 16.1063 | 418.7413 | 117.6087
1.493 | 1.3082 | 234.8897 | 1.6952 | 379.2337 | 16.0758 | 418.3819 | 117.4448
1.4937 | 1.3086 | 235.1071 | 1.5026 | 379.4987 | 16.0827 | 418.6833 | 117.5536
1.4943 | 1.3092 | 234.8889 | 1.8069 | 379.1217 | 16.0614 | 418.2699 | 117.4445
1.4952 | 1.3098 | 235.2156 | 1.616 | 379.4215 | 16.0742 | 418.6241 | 117.6078
1.4958 | 1.3102 | 235.2425 | 1.7581 | 379.2884 | 16.0696 | 418.4954 | 117.6212
1.4965 | 1.3108 | 234.9693 | 1.187 | 379.7684 | 16.043 | 418.93 | 117.4847
1.4974 | 1.3112 | 236.0594 | 1.9014 | 379.4174 | 16.1078 | 418.7606 | 118.0297
1.498 | 1.3116 | 235.8133 | 1.7593 | 379.4774 | 16.0838 | 418.7796 | 117.9066
1.4988 | 1.3122 | 236.0038 | 1.4544 | 379.8458 | 16.0881 | 419.1798 | 118.0019
1.4994 | 1.3126 | 235.5941 | 1.6447 | 379.519 | 16.0538 | 418.7847 | 117.7971
1.5003 | 1.3132 | 235.9481 | 1.706 | 379.5757 | 16.0683 | 418.9003 | 117.974
1.5008 | 1.3138 | 235.4571 | 1.8923 | 379.2257 | 16.0285 | 418.4685 | 117.7285
1.5017 | 1.3142 | 236.0561 | 1.4325 | 379.8852 | 16.0598 | 419.2279 | 118.0281
1.5023 | 1.3146 | 235.8647 | 1.6994 | 379.5545 | 16.0404 | 418.8653 | 117.9323
1.5032 | 1.315 | 236.6001 | 1.9768 | 379.5222 | 16.0809 | 418.9556 | 118.3001
1.5039 | 1.3156 | 236.1633 | 1.9586 | 379.3948 | 16.0433 | 418.7554 | 118.0817
1.5045 | 1.316 | 236.5175 | 1.67 | 379.8015 | 16.061 | 419.2211 | 118.2588
1.5052 | 1.3166 | 236.4354 | 1.6543 | 379.7898 | 16.0475 | 419.1957 | 118.2177
1.5059 | 1.3172 | 235.7259 | 1.3033 | 379.9043 | 15.9922 | 419.192 | 117.863
1.5067 | 1.3178 | 236.4893 | 1.7481 | 379.714 | 16.0353 | 419.1288 | 118.2446
1.5073 | 1.3184 | 236.0527 | 1.9694 | 379.3471 | 15.9986 | 418.6892 | 118.0263
1.508 | 1.319 | 235.916 | 1.6772 | 379.5938 | 15.9814 | 418.9131 | 117.958
1.5089 | 1.3194 | 236.7332 | 1.4818 | 380.0616 | 16.0273 | 419.5171 | 118.3666
1.5096 | 1.3198 | 236.9781 | 1.5573 | 380.0677 | 16.0368 | 419.5641 | 118.4891
1.5103 | 1.3204 | 237.1415 | 1.4349 | 380.2446 | 16.04 | 419.7681 | 118.5707
1.511 | 1.321 | 236.814 | 1.4068 | 380.1635 | 16.0107 | 419.6325 | 118.407
1.5118 | 1.3215 | 237.0863 | 1.605 | 380.0561 | 16.0205 | 419.5704 | 118.5431
1.5124 | 1.3221 | 236.7861 | 1.8495 | 379.7115 | 15.9931 | 419.1758 | 118.393
1.5131 | 1.3227 | 237.0858 | 1.6615 | 379.9994 | 16.0055 | 419.5137 | 118.5429
1.5139 | 1.3231 | 236.6213 | 1.3283 | 380.1778 | 15.9663 | 419.6146 | 118.3106
1.5147 | 1.3235 | 236.6474 | 1.7536 | 379.7612 | 15.9587 | 419.2024 | 118.3237
1.5153 | 1.3241 | 236.6202 | 1.5182 | 379.9875 | 15.9506 | 419.4242 | 118.3101
1.5161 | 1.3245 | 237.8195 | 1.7983 | 380.1072 | 16.0228 | 419.7437 | 118.9097
1.5168 | 1.3251 | 237.6009 | 1.6164 | 380.2162 | 16.0002 | 419.8164 | 118.8005
1.5176 | 1.3257 | 237.4915 | 1.3193 | 380.4768 | 15.985 | 420.0587 | 118.7457
1.5182 | 1.3263 | 237.5459 | 1.7419 | 380.0724 | 15.9817 | 419.6633 | 118.7729
1.519 | 1.3267 | 237.7361 | 1.7419 | 380.1358 | 15.9866 | 419.7584 | 118.868
1.5196 | 1.3273 | 237.4358 | 1.313 | 380.4646 | 15.9594 | 420.0372 | 118.7179
1.5204 | 1.3279 | 237.4626 | 1.3836 | 380.4029 | 15.9526 | 419.98 | 118.7313
1.5211 | 1.3283 | 237.2165 | 1.3593 | 380.3452 | 15.9291 | 419.8812 | 118.6082
1.5219 | 1.3289 | 237.216 | 1.3432 | 380.3611 | 15.9205 | 419.8971 | 118.608
1.5226 | 1.3293 | 238.4973 | 1.7165 | 380.4149 | 15.9987 | 420.1645 | 119.2487
1.5233 | 1.3297 | 238.3328 | 1.6018 | 380.4748 | 15.9799 | 420.1969 | 119.1664
1.524 | 1.3303 | 238.2507 | 1.744 | 380.3052 | 15.9666 | 420.0136 | 119.1253
1.5248 | 1.3307 | 238.5227 | 1.7916 | 380.3483 | 15.977 | 420.102 | 119.2613
1.5255 | 1.3313 | 238.3587 | 1.8859 | 380.1993 | 15.9583 | 419.9257 | 119.1793
1.5261 | 1.3319 | 237.8948 | 1.7026 | 380.228 | 15.9202 | 419.8771 | 118.9474
1.5269 | 1.3325 | 238.14 | 1.8077 | 380.2046 | 15.9289 | 419.8946 | 119.07
1.5276 | 1.3329 | 238.0573 | 1.8636 | 379.1211 | 15.9156 | 418.7974 | 119.0287
1.5284 | 1.3333 | 239.0657 | 2.006 | 380.3149 | 15.9745 | 420.1591 | 119.5328
1.5291 | 1.3339 | 239.0653 | 1.7719 | 380.5488 | 15.9667 | 420.3931 | 119.5327
1.5299 | 1.3343 | 238.6554 | 1.6162 | 380.5679 | 15.9316 | 420.3438 | 119.3277
1.5306 | 1.3349 | 239.0369 | 1.7995 | 380.5118 | 15.9493 | 420.3513 | 119.5185
1.5314 | 1.3353 | 238.5995 | 1.6741 | 380.4914 | 15.9116 | 420.258 | 119.2998
1.532 | 1.3359 | 238.6539 | 1.6729 | 380.5107 | 15.9083 | 420.2864 | 119.327
1.5327 | 1.3365 | 238.5447 | 1.9091 | 380.2381 | 15.8941 | 419.9955 | 119.2723
1.5333 | 1.3368 | 238.544 | 1.6894 | 380.4576 | 15.8871 | 420.2149 | 119.272
1.5341 | 1.3374 | 238.98 | 1.8114 | 380.4809 | 15.9077 | 420.3109 | 119.49
1.5349 | 1.3378 | 238.7337 | 1.989 | 380.2212 | 15.8836 | 420.0101 | 119.3668
1.5356 | 1.3382 | 239.4421 | 1.8114 | 380.6349 | 15.9231 | 420.542 | 119.7211
1.5363 | 1.3388 | 239.1146 | 1.8431 | 380.4941 | 15.8944 | 420.3465 | 119.5573
1.5371 | 1.3394 | 239.2778 | 1.6662 | 380.7254 | 15.8968 | 420.605 | 119.6389
1.5378 | 1.3398 | 239.3588 | 1.6449 | 380.7737 | 15.8945 | 420.6668 | 119.6794
1.5385 | 1.3404 | 239.7677 | 1.9179 | 380.637 | 15.9139 | 420.5982 | 119.8838
1.5392 | 1.3408 | 239.5488 | 1.6175 | 380.8644 | 15.8925 | 420.7892 | 119.7744
1.5399 | 1.3414 | 239.5485 | 1.4667 | 381.0151 | 15.8848 | 420.9399 | 119.7743
1.5406 | 1.342 | 239.4664 | 1.4911 | 380.9633 | 15.8717 | 420.8744 | 119.7332
1.5414 | 1.3426 | 239.6568 | 1.5126 | 381.0053 | 15.8759 | 420.9481 | 119.8284
1.5421 | 1.343 | 240.0106 | 1.8393 | 380.7965 | 15.8917 | 420.7983 | 120.0053
1.5429 | 1.3434 | 240.0098 | 1.6777 | 380.9579 | 15.884 | 420.9595 | 120.0049
1.5436 | 1.344 | 240.3095 | 1.7457 | 380.9898 | 15.8962 | 421.0414 | 120.1548
1.5443 | 1.3444 | 240.1178 | 1.5152 | 381.1564 | 15.8759 | 421.176 | 120.0589
1.545 | 1.345 | 240.3357 | 1.9601 | 380.7841 | 15.8826 | 420.84 | 120.1678
1.5456 | 1.3454 | 239.9261 | 1.9505 | 380.6572 | 15.8495 | 420.6448 | 119.963
1.5464 | 1.346 | 240.171 | 1.9416 | 380.7477 | 15.8573 | 420.7762 | 120.0855
1.547 | 1.3466 | 239.8165 | 1.5097 | 381.0614 | 15.8278 | 421.0308 | 119.9082
1.5477 | 1.347 | 240.0612 | 1.6784 | 380.9743 | 15.8363 | 420.9845 | 120.0306
1.5487 | 1.3474 | 240.4417 | 1.9571 | 380.8224 | 15.8516 | 420.896 | 120.2208
1.5493 | 1.348 | 240.9325 | 1.8935 | 381.0496 | 15.8771 | 421.2051 | 120.4663
1.5501 | 1.3484 | 240.468 | 1.8163 | 380.972 | 15.8389 | 421.05 | 120.234
1.5508 | 1.349 | 240.8768 | 1.89 | 381.0328 | 15.8582 | 421.1789 | 120.4384
1.5515 | 1.3496 | 240.9584 | 1.951 | 381.0008 | 15.856 | 421.1605 | 120.4792
1.5521 | 1.35 | 240.6033 | 1.4834 | 381.35 | 15.8265 | 421.4506 | 120.3017
1.5528 | 1.3506 | 240.5212 | 1.5873 | 381.2187 | 15.8136 | 421.3056 | 120.2606
1.5536 | 1.351 | 240.4385 | 1.5016 | 381.2769 | 15.8006 | 421.35 | 120.2193
1.5543 | 1.3516 | 240.6837 | 1.9409 | 380.9193 | 15.8091 | 421.0332 | 120.3418
1.5552 | 1.352 | 241.4735 | 1.6949 | 381.4286 | 15.852 | 421.6742 | 120.7368
1.5558 | 1.3525 | 241.4734 | 1.7602 | 381.3632 | 15.8451 | 421.6088 | 120.7367
1.5566 | 1.3529 | 241.6633 | 1.8952 | 381.2915 | 15.8493 | 421.5688 | 120.8317
1.5573 | 1.3535 | 241.5812 | 1.5351 | 381.6243 | 15.8364 | 421.8878 | 120.7906
1.5581 | 1.3541 | 241.1444 | 1.2751 | 381.7387 | 15.8002 | 421.9294 | 120.5722
1.5586 | 1.3547 | 241.2263 | 1.5054 | 381.5357 | 15.7995 | 421.74 | 120.6131
1.5594 | 1.3551 | 241.3073 | 1.5061 | 381.562 | 15.7973 | 421.7799 | 120.6537
1.5602 | 1.3557 | 241.6339 | 1.4394 | 381.7375 | 15.8097 | 422.0099 | 120.817
1.5608 | 1.3561 | 241.0607 | 1.4011 | 381.5848 | 15.7661 | 421.7615 | 120.5303
1.5616 | 1.3565 | 241.769 | 1.3838 | 381.8382 | 15.805 | 422.133 | 120.8845
1.5622 | 1.3569 | 241.5229 | 1.5942 | 381.5457 | 15.7821 | 421.7996 | 120.7615
1.563 | 1.3575 | 242.0134 | 1.6152 | 381.6882 | 15.8059 | 422.0238 | 121.0067
1.5637 | 1.3579 | 241.958 | 1.9007 | 381.3843 | 15.7948 | 421.7106 | 120.979
1.5645 | 1.3585 | 241.9304 | 1.4473 | 381.8285 | 15.7855 | 422.1502 | 120.9652
1.5651 | 1.3591 | 241.603 | 1.7576 | 381.409 | 15.7574 | 421.6762 | 120.8015
1.5659 | 1.3597 | 242.148 | 1.7734 | 381.5749 | 15.7847 | 421.9329 | 121.074
1.5666 | 1.3603 | 241.7114 | 2.0307 | 381.1721 | 15.7495 | 421.4573 | 120.8557
1.5674 | 1.3607 | 242.1468 | 1.4279 | 381.92 | 15.7697 | 422.2778 | 121.0734
1.5681 | 1.3611 | 242.9915 | 1.8033 | 381.8262 | 15.8172 | 422.3248 | 121.4958
1.5687 | 1.3617 | 242.5277 | 1.9383 | 381.5366 | 15.7803 | 421.9579 | 121.2639
1.5695 | 1.3623 | 242.5272 | 1.7434 | 381.7313 | 15.7721 | 422.1525 | 121.2636
1.5702 | 1.3629 | 242.6634 | 1.7419 | 381.7782 | 15.7742 | 422.2221 | 121.3317
1.571 | 1.3635 | 242.472 | 1.3506 | 382.1057 | 15.7536 | 422.5177 | 121.236
1.5717 | 1.3641 | 242.7446 | 1.8574 | 381.6898 | 15.7646 | 422.1472 | 121.3723
1.5724 | 1.3645 | 242.3347 | 1.7313 | 381.6792 | 15.7305 | 422.0683 | 121.1673
1.5732 | 1.3651 | 242.4978 | 1.5229 | 381.942 | 15.7329 | 422.3583 | 121.2489
1.5739 | 1.3653 | 243.3966 | 1.9445 | 381.82 | 15.7838 | 422.3861 | 121.6983
1.5746 | 1.3659 | 243.1235 | 1.8814 | 381.7921 | 15.7587 | 422.3127 | 121.5618
1.5753 | 1.3665 | 242.8233 | 1.5952 | 381.9782 | 15.7325 | 422.4488 | 121.4117
1.576 | 1.3671 | 243.0412 | 1.9718 | 381.6742 | 15.7392 | 422.1811 | 121.5206
1.5768 | 1.3674 | 242.9857 | 2.1833 | 381.4442 | 15.7275 | 421.9418 | 121.4928
1.5774 | 1.368 | 242.713 | 1.948 | 381.5886 | 15.7039 | 422.0408 | 121.3565
1.5781 | 1.3684 | 242.9849 | 1.6531 | 381.9742 | 15.7141 | 422.4716 | 121.4924
1.5789 | 1.369 | 243.3664 | 1.815 | 381.9394 | 15.7314 | 422.5005 | 121.6832
1.5797 | 1.3692 | 244.1559 | 2.0926 | 381.925 | 15.7743 | 422.6176 | 122.0779
1.5803 | 1.3698 | 243.092 | 2.0007 | 381.6623 | 15.6989 | 422.1776 | 121.546
1.5811 | 1.3704 | 243.7188 | 2.1081 | 381.7638 | 15.7313 | 422.3836 | 121.8594
1.5818 | 1.3708 | 243.6907 | 2.1847 | 381.6778 | 15.7221 | 422.293 | 121.8454
1.5825 | 1.3714 | 243.3906 | 1.7916 | 381.9709 | 15.6961 | 422.536 | 121.6953
1.5832 | 1.372 | 243.2539 | 1.9284 | 381.7885 | 15.6799 | 422.3308 | 121.6269
1.584 | 1.3724 | 243.5802 | 1.7526 | 382.0731 | 15.6928 | 422.6698 | 121.7901
1.5847 | 1.373 | 243.6073 | 1.8708 | 381.9639 | 15.688 | 422.5651 | 121.8036
1.5855 | 1.3734 | 244.4245 | 2.1424 | 381.9647 | 15.7325 | 422.7021 | 122.2122
1.5862 | 1.374 | 243.9605 | 2.0129 | 381.9396 | 15.6953 | 422.5997 | 121.9803
1.5869 | 1.3744 | 244.1233 | 2.1417 | 381.865 | 15.6984 | 422.5523 | 122.0617
1.5877 | 1.375 | 244.4228 | 2.1836 | 381.923 | 15.7096 | 422.6601 | 122.2114
1.5884 | 1.3756 | 244.1772 | 1.6732 | 382.3515 | 15.6872 | 423.0477 | 122.0886
1.589 | 1.3762 | 243.7953 | 1.7952 | 382.1022 | 15.6561 | 422.7347 | 121.8976
1.5897 | 1.3766 | 243.7128 | 1.5447 | 382.3252 | 15.6442 | 422.944 | 121.8564
1.5904 | 1.3772 | 243.8761 | 1.9065 | 382.0178 | 15.6474 | 422.6639 | 121.9381
1.5912 | 1.3776 | 244.2297 | 2.0175 | 382.0247 | 15.6621 | 422.7296 | 122.1148
1.5919 | 1.378 | 245.1288 | 1.7902 | 382.5517 | 15.7124 | 423.4065 | 122.5644
1.5927 | 1.3786 | 244.8012 | 1.7275 | 382.5052 | 15.6841 | 423.3054 | 122.4006
1.5934 | 1.379 | 244.5822 | 1.9677 | 382.192 | 15.6628 | 422.9557 | 122.2911
1.5941 | 1.3796 | 245.1274 | 1.9457 | 382.3957 | 15.6904 | 423.2503 | 122.5637
1.5948 | 1.38 | 244.6902 | 1.8031 | 382.3926 | 15.6551 | 423.1743 | 122.3451
1.5955 | 1.3806 | 244.69 | 1.5315 | 382.6641 | 15.6485 | 423.4458 | 122.345
1.5962 | 1.381 | 244.5256 | 1.4671 | 382.6737 | 15.6307 | 423.428 | 122.2628
1.597 | 1.3816 | 244.9887 | 1.6133 | 382.6819 | 15.6523 | 423.5133 | 122.4943
1.5976 | 1.382 | 244.7701 | 1.582 | 382.6403 | 15.6326 | 423.4353 | 122.385
1.5985 | 1.3824 | 245.4234 | 1.9897 | 382.4504 | 15.6656 | 423.3543 | 122.7117
1.5992 | 1.3827 | 245.7771 | 1.7148 | 382.8432 | 15.6809 | 423.8061 | 122.8886
1.5999 | 1.3833 | 245.2859 | 2.2713 | 382.123 | 15.6423 | 423.0039 | 122.6429
1.6007 | 1.3839 | 245.6401 | 2.0722 | 382.4401 | 15.6576 | 423.3801 | 122.82
1.6014 | 1.3845 | 245.2307 | 2.3122 | 382.0637 | 15.6243 | 422.9354 | 122.6153
1.602 | 1.3849 | 245.0937 | 1.8574 | 382.4728 | 15.609 | 423.3217 | 122.5468
1.6028 | 1.3855 | 245.3113 | 1.8431 | 382.5596 | 15.6149 | 423.4449 | 122.6557
1.6034 | 1.3861 | 245.1479 | 1.8655 | 382.4828 | 15.5995 | 423.3408 | 122.574
1.6041 | 1.3867 | 245.2294 | 1.7342 | 382.6412 | 15.5974 | 423.5128 | 122.6147
1.605 | 1.3871 | 246.1827 | 1.9242 | 382.769 | 15.6494 | 423.7995 | 123.0914
1.6055 | 1.3875 | 245.8823 | 1.8885 | 382.7046 | 15.6245 | 423.6849 | 122.9411
1.6064 | 1.3881 | 245.7998 | 1.6672 | 382.8984 | 15.6106 | 423.865 | 122.8999
1.6071 | 1.3887 | 245.9904 | 1.8041 | 382.825 | 15.6155 | 423.8234 | 122.9952
1.6077 | 1.3891 | 245.9899 | 1.7936 | 382.8353 | 15.6097 | 423.8336 | 122.9949
1.6084 | 1.3897 | 246.0168 | 1.7519 | 382.886 | 15.6042 | 423.8888 | 123.0084
1.6092 | 1.3903 | 246.0165 | 1.4638 | 383.174 | 15.597 | 424.1768 | 123.0083
1.6099 | 1.3907 | 245.9884 | 1.4806 | 383.1478 | 15.588 | 424.1459 | 122.9942
1.6106 | 1.3913 | 245.879 | 1.6399 | 382.9521 | 15.5739 | 423.9319 | 122.9395
1.6115 | 1.3917 | 246.7232 | 1.9002 | 382.9732 | 15.6188 | 424.0937 | 123.3616
1.6121 | 1.3923 | 246.1504 | 1.6299 | 383.0525 | 15.576 | 424.0776 | 123.0752
1.6129 | 1.3927 | 246.6677 | 1.8174 | 383.0375 | 15.6016 | 424.1487 | 123.3338
1.6137 | 1.3933 | 246.5308 | 2.1053 | 382.7039 | 15.5851 | 423.7924 | 123.2654
1.6143 | 1.3939 | 246.2581 | 1.9639 | 382.7544 | 15.5621 | 423.7975 | 123.1291
1.6151 | 1.3945 | 246.3667 | 2.1438 | 382.6107 | 15.5611 | 423.6719 | 123.1834
1.6157 | 1.3951 | 246.3666 | 1.8921 | 382.8624 | 15.5547 | 423.9235 | 123.1833
1.6164 | 1.3955 | 246.0385 | 2.0426 | 382.6025 | 15.5268 | 423.6089 | 123.0192
1.6172 | 1.3959 | 247.074 | 1.6363 | 383.354 | 15.585 | 424.533 | 123.537
1.6179 | 1.3965 | 247.2645 | 1.7483 | 383.3055 | 15.5899 | 424.5163 | 123.6323
1.6186 | 1.3971 | 247.1278 | 1.8519 | 383.1563 | 15.5741 | 424.3443 | 123.5639
1.6193 | 1.3977 | 246.8548 | 1.8605 | 383.0567 | 15.5498 | 424.1992 | 123.4274
1.62 | 1.398 | 246.8541 | 1.4984 | 383.4186 | 15.5433 | 424.561 | 123.4271
1.6207 | 1.3986 | 246.472 | 1.6416 | 383.148 | 15.5122 | 424.2267 | 123.236
1.6215 | 1.399 | 246.8803 | 1.9505 | 382.9752 | 15.5308 | 424.1219 | 123.4401
1.6223 | 1.3994 | 247.1792 | 2.0134 | 383.012 | 15.5418 | 424.2085 | 123.5896
1.623 | 1.3998 | 247.9965 | 2.0407 | 383.2571 | 15.586 | 424.5898 | 123.9982
1.6236 | 1.4002 | 247.2868 | 1.944 | 383.1172 | 15.535 | 424.3317 | 123.6434
1.6244 | 1.4008 | 247.4772 | 1.7916 | 383.3331 | 15.5392 | 424.5793 | 123.7386
1.6251 | 1.4012 | 247.3402 | 2.1244 | 382.9546 | 15.5242 | 424.178 | 123.6701
1.6259 | 1.4018 | 247.7487 | 2.1821 | 383.0331 | 15.542 | 424.3246 | 123.8744
1.6265 | 1.4022 | 247.4208 | 1.8605 | 383.2454 | 15.5151 | 424.4822 | 123.7104
1.6273 | 1.4028 | 247.2842 | 1.5241 | 383.5363 | 15.4994 | 424.7503 | 123.6421
1.628 | 1.4032 | 247.3924 | 1.8069 | 383.2895 | 15.4992 | 424.5216 | 123.6962
1.6287 | 1.4038 | 247.3103 | 1.5896 | 383.4795 | 15.487 | 424.6978 | 123.6551
1.6295 | 1.4042 | 248.2364 | 2.0818 | 383.296 | 15.5372 | 424.6687 | 124.1182
1.6303 | 1.4046 | 248.1538 | 2.0098 | 383.3404 | 15.525 | 424.6994 | 124.0769
1.6311 | 1.4052 | 248.0442 | 1.7581 | 383.5556 | 15.5103 | 424.8963 | 124.0221
1.6316 | 1.4058 | 248.4805 | 1.7011 | 383.758 | 15.532 | 425.1715 | 124.2403
1.6323 | 1.4062 | 247.7981 | 1.6825 | 383.5492 | 15.483 | 424.8489 | 123.8991
1.633 | 1.4068 | 248.2341 | 1.9248 | 383.4522 | 15.5032 | 424.8246 | 124.1171
1.6337 | 1.4072 | 248.506 | 1.575 | 383.8926 | 15.5131 | 425.3103 | 124.253
1.6345 | 1.4078 | 248.1237 | 1.6828 | 383.6574 | 15.4815 | 425.0113 | 124.0618
1.6352 | 1.4084 | 248.3144 | 1.5627 | 383.8411 | 15.4871 | 425.2268 | 124.1572
1.636 | 1.4086 | 248.7492 | 1.5315 | 384.0172 | 15.5065 | 425.4754 | 124.3746
1.6367 | 1.4092 | 249.1852 | 2.0902 | 383.6038 | 15.5266 | 425.1347 | 124.5926
1.6374 | 1.4098 | 249.1032 | 2.1728 | 383.4939 | 15.5152 | 425.0111 | 124.5516
1.6382 | 1.4104 | 248.6391 | 2.1067 | 383.4053 | 15.4786 | 424.8452 | 124.3196
1.6388 | 1.4108 | 248.7476 | 1.8816 | 383.6666 | 15.479 | 425.1245 | 124.3738
1.6397 | 1.4114 | 248.5287 | 1.9409 | 383.5343 | 15.457 | 424.9558 | 124.2644
1.6403 | 1.4118 | 248.7464 | 1.5351 | 384.0127 | 15.4649 | 425.4704 | 124.3732
1.641 | 1.4124 | 248.8279 | 2.0072 | 383.5677 | 15.463 | 425.039 | 124.4139
1.6418 | 1.4128 | 249.5904 | 1.7864 | 384.0427 | 15.5027 | 425.6411 | 124.7952
1.6425 | 1.4133 | 249.3993 | 1.9431 | 383.8223 | 15.4845 | 425.3889 | 124.6997
1.6432 | 1.4137 | 248.7986 | 1.9082 | 383.657 | 15.4403 | 425.1234 | 124.3993
1.644 | 1.4143 | 249.6979 | 1.8722 | 383.9927 | 15.4884 | 425.6091 | 124.849
1.6447 | 1.4147 | 249.3971 | 1.9514 | 383.8133 | 15.4628 | 425.3795 | 124.6986
1.6453 | 1.4153 | 248.9063 | 1.727 | 383.8741 | 15.4267 | 425.3585 | 124.4532
1.6461 | 1.4157 | 249.3143 | 1.8385 | 383.8986 | 15.4444 | 425.451 | 124.6572
1.6468 | 1.4161 | 249.1772 | 1.448 | 384.2434 | 15.4289 | 425.7729 | 124.5886
1.6476 | 1.4167 | 249.7222 | 2.0136 | 383.8594 | 15.4557 | 425.4798 | 124.8611
1.6483 | 1.4171 | 250.2667 | 2.1469 | 383.9076 | 15.4825 | 425.6188 | 125.1334
1.649 | 1.4177 | 250.1846 | 1.8999 | 384.1273 | 15.4704 | 425.8247 | 125.0923
1.6497 | 1.4183 | 249.9661 | 2.3031 | 383.6512 | 15.45 | 425.3122 | 124.983
1.6505 | 1.4189 | 250.3202 | 2.2242 | 383.8482 | 15.4649 | 425.5682 | 125.1601
1.6512 | 1.4195 | 249.8018 | 1.9804 | 383.9192 | 15.426 | 425.5528 | 124.9009
1.6518 | 1.4199 | 249.4739 | 1.7457 | 384.0446 | 15.3995 | 425.6236 | 124.737
1.6525 | 1.4205 | 249.9919 | 1.771 | 384.1919 | 15.4252 | 425.8572 | 124.9959
1.6532 | 1.4209 | 249.882 | 2.2682 | 383.6581 | 15.4115 | 425.3051 | 124.941
1.654 | 1.4213 | 250.4808 | 1.7864 | 384.3395 | 15.4409 | 426.0863 | 125.2404
1.6548 | 1.4219 | 250.4805 | 1.787 | 384.3388 | 15.4339 | 426.0855 | 125.2402
1.6555 | 1.4225 | 250.3982 | 2.3888 | 383.7096 | 15.4212 | 425.4426 | 125.1991
1.6563 | 1.4229 | 250.7245 | 1.8914 | 384.3157 | 15.4344 | 426.1032 | 125.3623
1.657 | 1.4235 | 250.5061 | 2.2342 | 383.9001 | 15.4141 | 425.6511 | 125.253
1.6577 | 1.4239 | 250.3145 | 2.1094 | 383.9611 | 15.3961 | 425.6802 | 125.1573
1.6584 | 1.4245 | 250.2051 | 1.9197 | 384.1143 | 15.3825 | 425.8152 | 125.1026
1.6592 | 1.4251 | 250.2591 | 2.2486 | 383.8034 | 15.3782 | 425.5133 | 125.1296
1.6599 | 1.4255 | 251.2127 | 1.9455 | 384.4244 | 15.43 | 426.2931 | 125.6063
1.6604 | 1.4261 | 250.8857 | 1.9886 | 384.2723 | 15.405 | 426.0865 | 125.4428
1.6613 | 1.4267 | 250.885 | 1.5078 | 384.7528 | 15.3967 | 426.567 | 125.4425
1.662 | 1.4271 | 251.1841 | 1.821 | 384.5393 | 15.4082 | 426.4033 | 125.592
1.6627 | 1.4277 | 251.2382 | 1.9688 | 384.4096 | 15.4047 | 426.2826 | 125.6191
1.6635 | 1.4283 | 251.2105 | 1.9886 | 384.3805 | 15.3954 | 426.2489 | 125.6052
1.6641 | 1.4286 | 250.8557 | 1.7562 | 384.4947 | 15.3689 | 426.304 | 125.4279
1.6649 | 1.4292 | 251.1278 | 1.6244 | 384.7172 | 15.378 | 426.5718 | 125.5639
1.6655 | 1.4298 | 250.855 | 1.7265 | 384.5241 | 15.3552 | 426.3333 | 125.4275
1.6664 | 1.4302 | 251.5627 | 1.873 | 384.6135 | 15.3903 | 426.5407 | 125.7814
1.6671 | 1.4306 | 252.0254 | 1.8059 | 384.8349 | 15.4117 | 426.8391 | 126.0127
1.6678 | 1.4312 | 251.8615 | 1.978 | 384.6081 | 15.3949 | 426.585 | 125.9307
1.6686 | 1.4316 | 251.8334 | 2.1562 | 384.4206 | 15.3863 | 426.3928 | 125.9167
1.6692 | 1.432 | 251.5873 | 1.9239 | 384.5708 | 15.3651 | 426.5021 | 125.7937
1.6699 | 1.4326 | 251.6962 | 1.8366 | 384.6944 | 15.3656 | 426.6438 | 125.8481
1.6707 | 1.433 | 251.4769 | 1.628 | 384.8299 | 15.344 | 426.7427 | 125.7384
1.6713 | 1.4336 | 251.6133 | 1.6004 | 384.903 | 15.3469 | 426.8385 | 125.8066
1.6722 | 1.434 | 252.2664 | 1.8701 | 384.851 | 15.3786 | 426.8954 | 126.1332
1.673 | 1.4344 | 252.538 | 1.922 | 384.8896 | 15.3877 | 426.9793 | 126.269
1.6734 | 1.435 | 252.0477 | 1.8603 | 384.7879 | 15.3537 | 426.7958 | 126.0238
1.6742 | 1.4354 | 252.1284 | 1.7129 | 384.9622 | 15.3511 | 426.9836 | 126.0642
1.675 | 1.436 | 252.019 | 1.4947 | 385.1439 | 15.3377 | 427.1471 | 126.0095
1.6756 | 1.4364 | 252.0184 | 2.0364 | 384.602 | 15.3315 | 426.6051 | 126.0092
1.6764 | 1.4368 | 251.9901 | 1.9206 | 384.7084 | 15.3223 | 426.7067 | 125.995
1.6771 | 1.4374 | 251.7173 | 1.5648 | 384.9733 | 15.2996 | 426.9261 | 125.8586
1.6778 | 1.438 | 252.2895 | 1.6092 | 385.1196 | 15.3277 | 427.1678 | 126.1447
1.6785 | 1.4384 | 252.5068 | 1.9622 | 384.839 | 15.3341 | 426.9235 | 126.2534
1.6792 | 1.4388 | 252.3696 | 1.6363 | 385.1192 | 15.319 | 427.1808 | 126.1848
1.6801 | 1.4394 | 252.7779 | 1.6822 | 385.2094 | 15.3357 | 427.339 | 126.3889
1.6808 | 1.4398 | 253.1317 | 1.9112 | 385.0983 | 15.3511 | 427.2869 | 126.5658
1.6815 | 1.4404 | 252.7223 | 2.0873 | 384.7858 | 15.3195 | 426.9062 | 126.3612
1.6822 | 1.4408 | 252.6671 | 1.4978 | 385.3569 | 15.31 | 427.4681 | 126.3336
1.683 | 1.4414 | 252.9393 | 1.7389 | 385.2065 | 15.3191 | 427.363 | 126.4696
1.6836 | 1.4418 | 252.5842 | 1.66 | 385.167 | 15.2915 | 427.2644 | 126.2921
1.6843 | 1.4424 | 252.6383 | 2.1936 | 384.6515 | 15.2881 | 426.7579 | 126.3192
1.6851 | 1.4428 | 253.5643 | 1.994 | 385.1597 | 15.3367 | 427.4205 | 126.7822
1.6859 | 1.4432 | 253.3181 | 1.8727 | 385.199 | 15.3151 | 427.4186 | 126.659
1.6866 | 1.4436 | 253.5626 | 1.9464 | 385.2068 | 15.3231 | 427.4672 | 126.7813
1.6872 | 1.4441 | 253.5897 | 1.9076 | 385.2546 | 15.3187 | 427.5196 | 126.7949
1.688 | 1.4445 | 253.2072 | 1.9828 | 385.0519 | 15.2889 | 427.2531 | 126.6036
1.6887 | 1.4449 | 253.588 | 2.0376 | 385.124 | 15.3052 | 427.3887 | 126.794
1.6894 | 1.4455 | 253.1789 | 1.9708 | 385.0545 | 15.2744 | 427.2509 | 126.5894
1.6901 | 1.4459 | 253.3689 | 1.8849 | 385.2037 | 15.2792 | 427.4318 | 126.6844
1.6909 | 1.4463 | 253.9677 | 2.1402 | 385.148 | 15.3079 | 427.4759 | 126.9838
1.6916 | 1.4469 | 254.1854 | 1.9127 | 385.4481 | 15.3143 | 427.8123 | 127.0927
1.6923 | 1.4473 | 254.0755 | 1.9871 | 385.337 | 15.301 | 427.683 | 127.0378
1.6931 | 1.4479 | 254.3478 | 1.4212 | 385.9937 | 15.3107 | 428.385 | 127.1739
1.6938 | 1.4483 | 254.3742 | 1.7832 | 385.6405 | 15.3056 | 428.0362 | 127.1871
1.6944 | 1.4489 | 253.5562 | 1.7842 | 385.3668 | 15.2503 | 427.6262 | 126.7781
1.6953 | 1.4495 | 254.2371 | 1.6363 | 385.7417 | 15.2833 | 428.1145 | 127.1185
1.6959 | 1.4501 | 253.6918 | 1.4145 | 385.7817 | 15.2452 | 428.0637 | 126.8459
1.6967 | 1.4505 | 254.9994 | 1.8782 | 385.7539 | 15.3164 | 428.2538 | 127.4997
1.6974 | 1.4511 | 254.8628 | 1.8294 | 385.7572 | 15.3015 | 428.2343 | 127.4314
1.6981 | 1.4515 | 254.4531 | 1.6002 | 385.8498 | 15.2709 | 428.2587 | 127.2266
1.6989 | 1.4521 | 254.4799 | 1.4801 | 385.9788 | 15.2652 | 428.3921 | 127.2399
1.6995 | 1.4527 | 254.2889 | 1.3506 | 386.0447 | 15.2477 | 428.4261 | 127.1444
1.7003 | 1.4531 | 254.4243 | 1.854 | 385.5864 | 15.2492 | 427.9905 | 127.2122
1.701 | 1.4537 | 254.2331 | 1.5643 | 385.8124 | 15.2311 | 428.1846 | 127.1166
1.7017 | 1.4543 | 254.2873 | 1.7938 | 385.6009 | 15.2277 | 427.9822 | 127.1437
1.7024 | 1.4547 | 254.0686 | 1.7024 | 385.6194 | 15.2087 | 427.9642 | 127.0343
1.7032 | 1.4549 | 255.3484 | 1.7298 | 386.0186 | 15.278 | 428.5767 | 127.6742
1.7039 | 1.4555 | 255.1027 | 1.5456 | 386.1209 | 15.2566 | 428.638 | 127.5513
1.7046 | 1.4559 | 255.3199 | 1.4468 | 386.2921 | 15.263 | 428.8455 | 127.66
1.7053 | 1.4565 | 255.4014 | 1.8357 | 385.9304 | 15.2612 | 428.4973 | 127.7007
1.7061 | 1.4571 | 255.2102 | 1.5648 | 386.1376 | 15.2432 | 428.6726 | 127.6051
1.7068 | 1.4575 | 255.4274 | 1.6677 | 386.1071 | 15.2495 | 428.6783 | 127.7137
1.7075 | 1.4579 | 255.0451 | 1.6603 | 385.987 | 15.2207 | 428.4945 | 127.5225
1.7082 | 1.4585 | 254.9902 | 1.447 | 386.182 | 15.2109 | 428.6804 | 127.4951
1.7089 | 1.459 | 255.4261 | 1.5971 | 386.1772 | 15.2303 | 428.7482 | 127.713
1.7097 | 1.4594 | 256.1338 | 1.8722 | 386.138 | 15.2652 | 428.827 | 128.0669
1.7104 | 1.4598 | 256.0239 | 1.5418 | 386.4318 | 15.252 | 429.1025 | 128.012
1.7111 | 1.4602 | 255.7779 | 1.5772 | 386.3144 | 15.2314 | 428.944 | 127.8889
1.7119 | 1.4608 | 256.4044 | 2.0973 | 386.0031 | 15.2615 | 428.7372 | 128.2022
1.7126 | 1.4612 | 256.24 | 2.1275 | 385.9181 | 15.2451 | 428.6248 | 128.12
1.7133 | 1.4618 | 256.1306 | 1.8625 | 386.1467 | 15.232 | 428.8351 | 128.0653
1.7141 | 1.4624 | 255.9667 | 1.9742 | 385.9803 | 15.2157 | 428.6414 | 127.9833
1.7148 | 1.4628 | 255.6659 | 1.9562 | 385.8981 | 15.1912 | 428.5091 | 127.833
1.7155 | 1.4632 | 256.8646 | 2.4463 | 385.8075 | 15.2559 | 428.6183 | 128.4323
1.7162 | 1.4638 | 256.5373 | 1.9218 | 386.2229 | 15.2305 | 428.9791 | 128.2686
1.7169 | 1.4644 | 256.2371 | 1.955 | 386.0897 | 15.2061 | 428.7958 | 128.1185
1.7176 | 1.465 | 256.1822 | 1.8758 | 386.1506 | 15.1963 | 428.8476 | 128.0911
1.7184 | 1.4654 | 256.563 | 1.7972 | 386.3561 | 15.2123 | 429.1166 | 128.2815
1.719 | 1.466 | 256.2357 | 1.9871 | 386.0571 | 15.187 | 428.763 | 128.1178
1.7198 | 1.4664 | 256.2346 | 1.521 | 386.5228 | 15.1798 | 429.2286 | 128.1173
1.7205 | 1.467 | 256.4798 | 1.9297 | 386.1959 | 15.1884 | 428.9425 | 128.2399
1.7211 | 1.4674 | 256.1248 | 1.8756 | 386.1316 | 15.1615 | 428.8191 | 128.0624
1.722 | 1.4678 | 257.4866 | 1.871 | 386.5902 | 15.2343 | 429.5046 | 128.7433
1.7226 | 1.4684 | 257.0232 | 1.9227 | 386.384 | 15.2016 | 429.2212 | 128.5116
1.7234 | 1.4688 | 257.0219 | 2.055 | 386.2513 | 15.1937 | 429.0883 | 128.511
1.7242 | 1.4694 | 257.1852 | 1.8141 | 386.5466 | 15.1968 | 429.4108 | 128.5926
1.7249 | 1.4698 | 257.2116 | 1.9775 | 386.392 | 15.1918 | 429.2606 | 128.6058
1.7255 | 1.4704 | 257.0208 | 1.777 | 386.5289 | 15.1753 | 429.3657 | 128.5104
1.7264 | 1.4708 | 257.074 | 1.5543 | 386.7693 | 15.1707 | 429.615 | 128.537
1.7271 | 1.4714 | 256.7738 | 1.6392 | 386.5844 | 15.1465 | 429.38 | 128.3869
1.7277 | 1.4718 | 257.9726 | 1.7864 | 386.8368 | 15.2113 | 429.8322 | 128.9863
1.7285 | 1.4722 | 257.89 | 1.9218 | 386.6738 | 15.1999 | 429.6555 | 128.945
1.7293 | 1.4726 | 257.6708 | 1.63 | 386.8927 | 15.1799 | 429.8378 | 128.8354
1.73 | 1.4732 | 257.3706 | 1.7509 | 386.6716 | 15.1557 | 429.5667 | 128.6853
1.7306 | 1.4736 | 257.4247 | 1.6241 | 386.8164 | 15.1537 | 429.7205 | 128.7123
1.7312 | 1.4742 | 257.1248 | 1.582 | 386.7586 | 15.1308 | 429.6127 | 128.5624
1.732 | 1.4745 | 257.4507 | 1.4557 | 386.9935 | 15.1422 | 429.902 | 128.7254
1.7327 | 1.4751 | 257.2052 | 1.7995 | 386.5679 | 15.122 | 429.4354 | 128.6026
1.7335 | 1.4757 | 257.3137 | 1.6196 | 386.7839 | 15.1212 | 429.6696 | 128.6569
1.7342 | 1.4759 | 258.43 | 1.9809 | 386.7947 | 15.1804 | 429.8664 | 129.215
1.7349 | 1.4765 | 258.4024 | 2.0016 | 386.7648 | 15.1723 | 429.8319 | 129.2012
1.7357 | 1.4769 | 258.1833 | 2.046 | 386.6474 | 15.1523 | 429.6779 | 129.0916
1.7365 | 1.4775 | 258.1011 | 1.6227 | 387.0433 | 15.141 | 430.0602 | 129.0506
1.7371 | 1.4779 | 258.4548 | 2.0844 | 386.6995 | 15.1559 | 429.7753 | 129.2274
1.7377 | 1.4785 | 257.8279 | 1.8567 | 386.7182 | 15.114 | 429.6895 | 128.9139
1.7386 | 1.4789 | 258.1538 | 1.7227 | 386.9609 | 15.1254 | 429.9865 | 129.0769
1.7392 | 1.4795 | 258.1809 | 1.9206 | 386.772 | 15.1211 | 429.8021 | 129.0904
1.74 | 1.4799 | 258.1527 | 1.7773 | 386.9059 | 15.1131 | 429.9314 | 129.0764
1.7408 | 1.4803 | 258.7514 | 1.7906 | 387.0922 | 15.141 | 430.2174 | 129.3757
1.7415 | 1.4807 | 258.7505 | 2.1319 | 386.7506 | 15.1345 | 429.8757 | 129.3753
1.7422 | 1.4813 | 259.1863 | 1.9677 | 387.06 | 15.1536 | 430.2578 | 129.5932
1.7429 | 1.4817 | 258.9946 | 1.8304 | 387.1334 | 15.1359 | 430.2992 | 129.4973
1.7437 | 1.4821 | 259.1846 | 2.128 | 386.8992 | 15.1406 | 430.0966 | 129.5923
1.7443 | 1.4827 | 258.9664 | 1.9002 | 387.0542 | 15.1221 | 430.2153 | 129.4832
1.745 | 1.4831 | 258.2842 | 1.5076 | 387.2194 | 15.0765 | 430.2668 | 129.1421
1.7457 | 1.4837 | 258.8835 | 1.7026 | 387.2242 | 15.1051 | 430.3715 | 129.4418
1.7466 | 1.4843 | 258.583 | 1.7364 | 387.0902 | 15.0798 | 430.1874 | 129.2915
1.7472 | 1.4845 | 259.7266 | 1.7945 | 387.4133 | 15.1408 | 430.7011 | 129.8633
1.7479 | 1.4851 | 259.4266 | 1.7492 | 387.3586 | 15.1175 | 430.5964 | 129.7133
1.7487 | 1.4857 | 259.4534 | 1.9074 | 387.2094 | 15.112 | 430.4516 | 129.7267
1.7494 | 1.4861 | 259.5888 | 1.7727 | 387.3892 | 15.1135 | 430.654 | 129.7944
1.7501 | 1.4865 | 259.2337 | 1.8713 | 387.1722 | 15.0871 | 430.3779 | 129.6169
1.7508 | 1.4871 | 259.3152 | 1.4595 | 387.6112 | 15.0854 | 430.8304 | 129.6576
1.7516 | 1.4877 | 259.5327 | 1.6803 | 387.4629 | 15.0911 | 430.7183 | 129.7663
1.7522 | 1.4881 | 259.1231 | 1.5119 | 387.4948 | 15.0615 | 430.682 | 129.5616
1.753 | 1.4885 | 260.4577 | 1.8017 | 387.6498 | 15.1321 | 431.0595 | 130.2289
1.7538 | 1.4891 | 260.3756 | 1.911 | 387.5132 | 15.1209 | 430.9091 | 130.1878
1.7545 | 1.4895 | 259.9113 | 1.9227 | 387.3467 | 15.0876 | 430.6653 | 129.9557
1.7552 | 1.4898 | 259.7742 | 2.0895 | 387.1342 | 15.0732 | 430.4299 | 129.8871
1.7559 | 1.4904 | 260.0739 | 1.8849 | 387.4387 | 15.0849 | 430.7843 | 130.0369
1.7566 | 1.491 | 259.5011 | 1.6662 | 387.4665 | 15.0453 | 430.7166 | 129.7505
1.7574 | 1.4914 | 259.7453 | 2.0203 | 387.1938 | 15.0525 | 430.4847 | 129.8727
1.7581 | 1.492 | 259.6089 | 2.0115 | 387.1571 | 15.0389 | 430.4252 | 129.8044
1.7587 | 1.4926 | 259.3361 | 1.9397 | 387.138 | 15.0174 | 430.3607 | 129.6681
1.7595 | 1.493 | 260.4254 | 2.1615 | 387.2793 | 15.0735 | 430.6835 | 130.2127
1.7602 | 1.4934 | 260.5881 | 2.1103 | 387.3847 | 15.0766 | 430.816 | 130.294
1.761 | 1.494 | 260.2606 | 1.7256 | 387.6602 | 15.0513 | 431.037 | 130.1303
1.7616 | 1.4944 | 260.1509 | 1.61 | 387.7393 | 15.0393 | 431.0978 | 130.0755
1.7624 | 1.495 | 260.641 | 1.9703 | 387.5423 | 15.0606 | 430.9825 | 130.3205
1.763 | 1.4956 | 260.6411 | 2.0996 | 387.4131 | 15.0556 | 430.8532 | 130.3205
1.7639 | 1.496 | 260.667 | 1.7813 | 387.74 | 15.0495 | 431.1845 | 130.3335
1.7645 | 1.4966 | 260.149 | 2.0223 | 387.3263 | 15.0139 | 430.6845 | 130.0745
1.7653 | 1.4972 | 260.4755 | 1.8695 | 387.588 | 15.0258 | 431.0006 | 130.2378
1.7661 | 1.4974 | 261.2374 | 2.1225 | 387.5889 | 15.0635 | 431.1285 | 130.6187
1.7668 | 1.498 | 261.1552 | 1.9945 | 387.6895 | 15.0524 | 431.2154 | 130.5776
1.7675 | 1.4984 | 261.4542 | 1.687 | 388.0967 | 15.0633 | 431.6724 | 130.7271
1.7682 | 1.499 | 261.263 | 2.0854 | 387.6346 | 15.046 | 431.1784 | 130.6315
1.7689 | 1.4996 | 260.9358 | 2.0301 | 387.5808 | 15.0215 | 431.0701 | 130.4679
1.7695 | 1.5 | 260.9898 | 1.8304 | 387.7985 | 15.0196 | 431.2968 | 130.4949
1.7704 | 1.5006 | 261.3432 | 1.8131 | 387.9336 | 15.0317 | 431.4908 | 130.6716
1.7711 | 1.501 | 261.0698 | 1.7256 | 387.93 | 15.0097 | 431.4416 | 130.5349
1.7719 | 1.5014 | 261.9411 | 2.3185 | 387.6275 | 15.0536 | 431.2844 | 130.9706
1.7726 | 1.5018 | 261.4496 | 2.083 | 387.6992 | 15.019 | 431.2741 | 130.7248
1.7732 | 1.5024 | 261.4496 | 1.9679 | 387.8143 | 15.014 | 431.3892 | 130.7248
1.774 | 1.5028 | 261.8302 | 1.6332 | 388.2758 | 15.029 | 431.9142 | 130.9151
1.7747 | 1.5034 | 261.9116 | 2.1302 | 387.806 | 15.0274 | 431.4579 | 130.9558
1.7753 | 1.504 | 261.3937 | 1.9562 | 387.8073 | 14.9926 | 431.373 | 130.6969
1.776 | 1.5046 | 261.5842 | 1.8021 | 388.0249 | 14.9973 | 431.6223 | 130.7921
1.7767 | 1.5049 | 261.6106 | 1.7294 | 388.1064 | 14.9926 | 431.7082 | 130.8053
1.7777 | 1.5055 | 261.6641 | 1.8327 | 388.021 | 14.9875 | 431.6317 | 130.8321
1.7783 | 1.5059 | 262.0452 | 1.6981 | 388.2826 | 15.0043 | 431.9568 | 131.0226
1.7791 | 1.5065 | 262.181 | 1.4684 | 388.5576 | 15.0053 | 432.2544 | 131.0905
1.7796 | 1.5069 | 261.7989 | 1.5705 | 388.3281 | 14.9784 | 431.9612 | 130.8994
1.7804 | 1.5073 | 262.0159 | 1.5782 | 388.3927 | 14.9839 | 432.062 | 131.0079
1.7812 | 1.5079 | 262.3151 | 1.4831 | 388.5876 | 14.9942 | 432.3068 | 131.1576
1.7818 | 1.5085 | 262.1516 | 1.2552 | 388.761 | 14.9799 | 432.4529 | 131.0758
1.7826 | 1.5089 | 261.8782 | 1.5884 | 388.3366 | 14.958 | 431.983 | 130.9391
1.7834 | 1.5095 | 262.3681 | 1.5712 | 388.5171 | 14.9786 | 432.2451 | 131.184
1.7842 | 1.5097 | 263.1026 | 1.656 | 388.6772 | 15.0143 | 432.5276 | 131.5513
1.7847 | 1.5103 | 262.5847 | 1.7421 | 388.4184 | 14.9797 | 432.1826 | 131.2924
1.7856 | 1.5107 | 262.747 | 1.7045 | 388.5101 | 14.9815 | 432.3013 | 131.3735
1.7863 | 1.5111 | 262.6643 | 1.6069 | 388.5802 | 14.9706 | 432.3576 | 131.3322
1.787 | 1.5117 | 262.4461 | 1.4183 | 388.696 | 14.9526 | 432.4371 | 131.2231
1.7876 | 1.5121 | 262.6092 | 1.6141 | 388.5546 | 14.9569 | 432.3228 | 131.3046
1.7883 | 1.5127 | 262.7178 | 1.6593 | 388.5456 | 14.9569 | 432.3319 | 131.3589
1.789 | 1.5131 | 262.6079 | 1.4195 | 388.7488 | 14.9445 | 432.5168 | 131.304
1.7898 | 1.5135 | 262.7976 | 1.4372 | 388.7943 | 14.9485 | 432.5939 | 131.3988
1.7905 | 1.5139 | 263.5054 | 1.938 | 388.5294 | 14.9825 | 432.447 | 131.7527
1.7913 | 1.5145 | 263.5323 | 1.8767 | 387.5997 | 14.9779 | 431.5217 | 131.7661
1.792 | 1.5149 | 263.1226 | 1.3346 | 389.0052 | 14.9484 | 432.859 | 131.5613
1.7927 | 1.5155 | 263.3948 | 1.8574 | 388.5732 | 14.9577 | 432.4723 | 131.6974
1.7934 | 1.5161 | 263.2311 | 1.6777 | 388.6983 | 14.9428 | 432.5701 | 131.6155
1.7941 | 1.5167 | 263.149 | 1.4739 | 388.8747 | 14.932 | 432.7329 | 131.5745
1.7948 | 1.5171 | 263.1753 | 1.4066 | 388.9508 | 14.9273 | 432.8134 | 131.5877
1.7956 | 1.5177 | 263.4475 | 1.6079 | 388.8402 | 14.9366 | 432.7482 | 131.7238
1.7964 | 1.5179 | 264.2363 | 1.9065 | 388.8046 | 14.9746 | 432.844 | 132.1182
1.7971 | 1.5185 | 263.8271 | 1.6739 | 388.9008 | 14.9452 | 432.872 | 131.9136
1.7978 | 1.5189 | 263.9353 | 1.7741 | 388.8366 | 14.9452 | 432.8258 | 131.9676
1.7985 | 1.5193 | 263.6891 | 1.9419 | 388.5868 | 14.9251 | 432.5349 | 131.8445
1.7993 | 1.5199 | 263.7977 | 1.9871 | 388.5778 | 14.9251 | 432.5441 | 131.8989
1.7999 | 1.5204 | 263.8793 | 1.75 | 388.8421 | 14.9242 | 432.822 | 131.9397
1.8006 | 1.5208 | 263.7151 | 1.6224 | 388.9149 | 14.9094 | 432.8675 | 131.8576
1.8013 | 1.5214 | 263.742 | 1.8495 | 388.6968 | 14.9048 | 432.6538 | 131.871
1.8021 | 1.5216 | 264.3673 | 1.8825 | 388.8722 | 14.9334 | 432.9334 | 132.1836
1.8028 | 1.5222 | 264.2579 | 1.9765 | 388.7418 | 14.9211 | 432.7847 | 132.1289
1.8036 | 1.5226 | 264.257 | 1.8201 | 388.8979 | 14.9149 | 432.9407 | 132.1285
1.8043 | 1.523 | 264.2561 | 1.7725 | 388.9452 | 14.9087 | 432.9878 | 132.128
1.805 | 1.5236 | 264.3102 | 1.5992 | 389.1365 | 14.9057 | 433.1882 | 132.1551
1.8057 | 1.524 | 264.3368 | 1.8291 | 388.9155 | 14.9017 | 432.9716 | 132.1684
1.8064 | 1.5246 | 264.0639 | 1.8902 | 388.7634 | 14.8802 | 432.7741 | 132.032
1.8071 | 1.5252 | 264.3088 | 2.0699 | 388.6653 | 14.8879 | 432.7168 | 132.1544
1.8079 | 1.5258 | 264.3355 | 1.8849 | 388.8592 | 14.8827 | 432.9152 | 132.1678
1.8086 | 1.5262 | 264.2531 | 1.6777 | 389.039 | 14.8725 | 433.0811 | 132.1265
1.8094 | 1.5266 | 265.5057 | 2.0686 | 389.0656 | 14.9363 | 433.3165 | 132.7528
1.8101 | 1.5272 | 265.3145 | 1.9995 | 389.071 | 14.9195 | 433.2901 | 132.6573
1.8108 | 1.5278 | 265.3414 | 2.3527 | 388.7267 | 14.9149 | 432.9503 | 132.6707
1.8115 | 1.5282 | 265.1772 | 2.0754 | 388.9493 | 14.9002 | 433.1455 | 132.5886
1.8122 | 1.5288 | 265.1769 | 1.8447 | 389.1799 | 14.8941 | 433.376 | 132.5884
1.8129 | 1.5294 | 264.6042 | 1.5308 | 389.3029 | 14.8558 | 433.4036 | 132.3021
1.8137 | 1.53 | 264.7128 | 1.9579 | 388.912 | 14.8559 | 433.0308 | 132.3564
1.8144 | 1.5304 | 264.8482 | 2.1311 | 388.7839 | 14.8574 | 432.9253 | 132.4241
1.8151 | 1.5308 | 265.6922 | 2.0528 | 389.1436 | 14.8987 | 433.4256 | 132.8461
1.8158 | 1.5312 | 265.5277 | 1.7541 | 389.3874 | 14.8834 | 433.6421 | 132.7639
1.8165 | 1.5316 | 265.5271 | 1.9878 | 389.1535 | 14.8779 | 433.408 | 132.7635
1.8173 | 1.5322 | 265.799 | 2.0296 | 389.2024 | 14.8865 | 433.5022 | 132.8995
1.818 | 1.5326 | 265.5531 | 1.7237 | 389.4263 | 14.8672 | 433.6851 | 132.7765
1.8188 | 1.5332 | 265.498 | 2.0033 | 389.1283 | 14.8575 | 433.378 | 132.749
1.8194 | 1.5336 | 265.4973 | 1.7541 | 389.3773 | 14.852 | 433.6268 | 132.7486
1.8201 | 1.5342 | 265.1699 | 1.4984 | 389.5239 | 14.8277 | 433.7189 | 132.585
1.8209 | 1.5346 | 266.2589 | 2.0199 | 389.3654 | 14.8819 | 433.7419 | 133.1295
1.8217 | 1.535 | 265.9582 | 1.9476 | 389.3374 | 14.8591 | 433.6638 | 132.9791
1.8224 | 1.5354 | 266.3934 | 1.9294 | 389.5007 | 14.8773 | 433.8996 | 133.1967
1.8231 | 1.5359 | 265.957 | 2.0074 | 389.2772 | 14.8469 | 433.6034 | 132.9785
1.8238 | 1.5365 | 266.0111 | 1.7298 | 389.5729 | 14.8439 | 433.9081 | 133.0056
1.8246 | 1.5371 | 266.038 | 1.6079 | 389.7037 | 14.8394 | 434.0434 | 133.019
1.8252 | 1.5375 | 265.8738 | 1.7213 | 389.5356 | 14.8248 | 433.8479 | 132.9369
1.8259 | 1.5381 | 265.4921 | 1.6607 | 389.469 | 14.7981 | 433.7177 | 132.7461
1.8268 | 1.5385 | 266.5264 | 2.0588 | 389.4156 | 14.8486 | 433.8367 | 133.2632
1.8275 | 1.5389 | 266.4438 | 1.8481 | 389.5988 | 14.838 | 434.0061 | 133.2219
1.8282 | 1.5395 | 266.7704 | 1.7524 | 389.8034 | 14.8502 | 434.2651 | 133.3852
1.8289 | 1.5401 | 266.4705 | 1.7304 | 389.7254 | 14.828 | 434.1371 | 133.2352
1.8294 | 1.5405 | 266.2792 | 1.6596 | 389.7324 | 14.8126 | 434.1123 | 133.1396
1.8302 | 1.5411 | 266.6874 | 2.2077 | 389.3204 | 14.8287 | 433.7683 | 133.3437
1.831 | 1.5415 | 266.1415 | 1.6693 | 389.6768 | 14.7924 | 434.0338 | 133.0708
1.8316 | 1.5421 | 266.5501 | 1.6351 | 389.8472 | 14.8097 | 434.2723 | 133.2751
1.8325 | 1.5425 | 267.0939 | 1.7495 | 389.9141 | 14.8327 | 434.4297 | 133.5469
1.8332 | 1.5429 | 267.1747 | 1.8395 | 389.851 | 14.8312 | 434.3802 | 133.5874
1.8339 | 1.5433 | 267.1195 | 2.029 | 389.6431 | 14.8228 | 434.1631 | 133.5598
1.8345 | 1.5439 | 266.9013 | 1.5559 | 390.0435 | 14.8053 | 434.5271 | 133.4507
1.8353 | 1.5443 | 267.0912 | 1.6516 | 390.0111 | 14.8099 | 434.5263 | 133.5456
1.836 | 1.5449 | 266.9546 | 1.6739 | 389.9433 | 14.7963 | 434.4357 | 133.4773
1.8366 | 1.5453 | 266.9811 | 1.8122 | 389.8138 | 14.7924 | 434.3107 | 133.4906
1.8374 | 1.5459 | 266.8716 | 1.643 | 389.9465 | 14.7798 | 434.4251 | 133.4358
1.8383 | 1.5461 | 267.66 | 1.7959 | 390.0564 | 14.8163 | 434.6664 | 133.83
1.839 | 1.5467 | 267.8777 | 1.7121 | 390.2128 | 14.8224 | 434.859 | 133.9388
1.8397 | 1.5471 | 267.5772 | 1.8153 | 390.0094 | 14.8004 | 434.6056 | 133.7886
1.8405 | 1.5477 | 267.8764 | 2.0039 | 389.9205 | 14.8104 | 434.5666 | 133.9382
1.8411 | 1.5481 | 266.9766 | 1.8751 | 389.7494 | 14.7559 | 434.2455 | 133.4883
1.8418 | 1.5485 | 267.3845 | 1.6669 | 390.0936 | 14.7725 | 434.6576 | 133.6922
1.8425 | 1.5491 | 267.2479 | 1.7605 | 389.9544 | 14.759 | 434.4957 | 133.6239
1.8433 | 1.5495 | 267.1378 | 1.4104 | 390.2678 | 14.7464 | 434.7908 | 133.5689
1.8439 | 1.5501 | 267.0015 | 1.8323 | 389.8005 | 14.7342 | 434.3008 | 133.5008
1.8447 | 1.5505 | 268.2812 | 2.0136 | 390.0458 | 14.7983 | 434.7593 | 134.1406
1.8454 | 1.551 | 268.0358 | 1.7602 | 390.2174 | 14.7794 | 434.89 | 134.0179
1.8461 | 1.5514 | 267.6534 | 1.5423 | 390.3078 | 14.7524 | 434.9167 | 133.8267
1.8469 | 1.552 | 268.0888 | 1.6892 | 390.306 | 14.7699 | 434.9875 | 134.0444
1.8476 | 1.5524 | 268.0607 | 1.704 | 390.2819 | 14.7624 | 434.9586 | 134.0303
1.8482 | 1.5528 | 268.1692 | 1.5499 | 390.4721 | 14.7637 | 435.167 | 134.0846
1.849 | 1.5534 | 267.7871 | 1.8538 | 390.0409 | 14.7361 | 434.6721 | 133.8936
1.8497 | 1.554 | 268.359 | 1.7377 | 390.3476 | 14.7617 | 435.0741 | 134.1795
1.8505 | 1.5544 | 267.9219 | 1.4598 | 390.4798 | 14.7312 | 435.1335 | 133.961
1.8513 | 1.5548 | 268.9565 | 1.6069 | 390.6776 | 14.7822 | 435.5036 | 134.4782
1.852 | 1.5554 | 269.0651 | 1.6923 | 390.6284 | 14.7822 | 435.4726 | 134.5326
1.8526 | 1.5558 | 268.6557 | 1.8529 | 390.3313 | 14.7544 | 435.1072 | 134.3278
1.8534 | 1.5564 | 268.8731 | 1.6172 | 390.6395 | 14.7599 | 435.4517 | 134.4366
1.8542 | 1.5568 | 268.954 | 1.4286 | 390.855 | 14.7584 | 435.6807 | 134.477
1.8548 | 1.5574 | 268.763 | 1.6109 | 390.6091 | 14.7427 | 435.4029 | 134.3815
1.8555 | 1.558 | 268.7354 | 1.6363 | 390.5745 | 14.7353 | 435.3637 | 134.3677
1.8563 | 1.5584 | 268.9523 | 1.6133 | 390.6698 | 14.7407 | 435.4952 | 134.4762
1.8571 | 1.559 | 268.6795 | 1.6588 | 390.5333 | 14.7199 | 435.3132 | 134.3397
1.8577 | 1.5594 | 269.3055 | 1.5882 | 390.8126 | 14.7489 | 435.6968 | 134.6527
1.8584 | 1.5598 | 269.4136 | 1.5573 | 390.8795 | 14.7489 | 435.7818 | 134.7068
1.8592 | 1.5604 | 269.5495 | 1.4482 | 391.0339 | 14.7505 | 435.9588 | 134.7747
1.8599 | 1.5608 | 269.3578 | 1.4815 | 390.9367 | 14.7342 | 435.8297 | 134.6789
1.8606 | 1.5614 | 269.7389 | 1.6868 | 390.8585 | 14.7491 | 435.815 | 134.8695
1.8614 | 1.562 | 269.2481 | 1.6736 | 390.7081 | 14.7164 | 435.5827 | 134.624
1.862 | 1.5624 | 269.1929 | 1.4378 | 390.9255 | 14.7082 | 435.7909 | 134.5964
1.8627 | 1.563 | 269.574 | 1.1703 | 391.32 | 14.7231 | 436.249 | 134.787
1.8635 | 1.5634 | 269.1644 | 1.2566 | 391.0972 | 14.6949 | 435.9579 | 134.5822
1.8643 | 1.5638 | 270.226 | 1.6251 | 391.0825 | 14.7465 | 436.1202 | 135.113
1.865 | 1.5644 | 270.1438 | 1.3255 | 391.3547 | 14.7361 | 436.3787 | 135.0719
1.8656 | 1.5648 | 269.4619 | 1.6394 | 390.8135 | 14.6937 | 435.7239 | 134.731
1.8664 | 1.5654 | 269.8973 | 1.2425 | 391.3556 | 14.711 | 436.3385 | 134.9487
1.8672 | 1.5658 | 270.1689 | 1.5578 | 391.1308 | 14.72 | 436.159 | 135.0845
1.8678 | 1.5663 | 270.0052 | 1.4274 | 391.2066 | 14.7058 | 436.2075 | 135.0026
1.8686 | 1.5667 | 269.7319 | 1.3334 | 391.2095 | 14.6851 | 436.1648 | 134.8659
1.8693 | 1.5673 | 269.8405 | 1.5576 | 391.0215 | 14.6852 | 435.9949 | 134.9202
1.87 | 1.5677 | 269.4581 | 1.1889 | 391.2628 | 14.6586 | 436.1724 | 134.729
1.8708 | 1.5681 | 270.9284 | 1.7473 | 391.1945 | 14.7322 | 436.3492 | 135.4642
1.8715 | 1.5685 | 270.2465 | 1.6698 | 391.0447 | 14.6899 | 436.0857 | 135.1232
1.8721 | 1.5689 | 270.0823 | 1.4446 | 391.2151 | 14.6757 | 436.2288 | 135.0411
1.8729 | 1.5695 | 270.2997 | 1.7404 | 390.9918 | 14.6811 | 436.0417 | 135.1498
1.8736 | 1.5699 | 270.5442 | 1.6792 | 391.1345 | 14.6892 | 436.2252 | 135.2721
1.8743 | 1.5705 | 270.1624 | 1.4162 | 391.2702 | 14.6627 | 436.2973 | 135.0812
1.8749 | 1.5709 | 270.5978 | 1.314 | 391.5176 | 14.6817 | 436.6172 | 135.2989
1.8758 | 1.5713 | 270.1061 | 1.282 | 391.3857 | 14.6481 | 436.4033 | 135.053
1.8766 | 1.5717 | 271.1404 | 1.7773 | 391.2351 | 14.6978 | 436.4252 | 135.5702
1.8773 | 1.5723 | 271.0038 | 1.2801 | 391.6868 | 14.6846 | 436.8541 | 135.5019
1.878 | 1.5727 | 271.0573 | 1.5758 | 391.4089 | 14.6817 | 436.5852 | 135.5287
1.8787 | 1.5731 | 270.9474 | 1.6916 | 391.2565 | 14.67 | 436.4144 | 135.4737
1.8795 | 1.5737 | 271.3013 | 1.4547 | 391.6114 | 14.6834 | 436.8282 | 135.6506
1.8802 | 1.5743 | 270.8922 | 1.4286 | 391.5011 | 14.6554 | 436.6498 | 135.4461
1.8808 | 1.5747 | 270.7008 | 1.6179 | 391.248 | 14.6399 | 436.3648 | 135.3504
1.8815 | 1.5751 | 270.7818 | 1.4114 | 391.4815 | 14.6391 | 436.6118 | 135.3909
1.8823 | 1.5757 | 271.1899 | 1.5363 | 391.4926 | 14.6548 | 436.691 | 135.595
1.8831 | 1.5759 | 271.6242 | 1.7619 | 391.4118 | 14.672 | 436.6825 | 135.8121
1.8838 | 1.5765 | 271.4059 | 1.6133 | 391.4876 | 14.6544 | 436.7219 | 135.7029
1.8845 | 1.5769 | 271.5684 | 1.622 | 391.5331 | 14.6574 | 436.7945 | 135.7842
1.8852 | 1.5775 | 271.4865 | 1.5045 | 391.6233 | 14.6478 | 436.8711 | 135.7433
1.8858 | 1.5779 | 271.4588 | 1.482 | 391.6366 | 14.6418 | 436.8797 | 135.7294
1.8865 | 1.5785 | 271.2132 | 1.6014 | 391.4353 | 14.6228 | 436.6375 | 135.6066
1.8874 | 1.5789 | 271.8113 | 1.3838 | 391.8523 | 14.6481 | 437.1541 | 135.9056
1.8881 | 1.5793 | 271.4562 | 1.1188 | 391.9989 | 14.6233 | 437.2416 | 135.7281
1.8888 | 1.5797 | 272.2184 | 1.075 | 392.2968 | 14.6592 | 437.6665 | 136.1092
1.8895 | 1.5801 | 272.054 | 1.0954 | 392.2216 | 14.6446 | 437.5639 | 136.027
1.8903 | 1.5805 | 272.4343 | 1.6229 | 391.8208 | 14.6587 | 437.2265 | 136.2171
1.891 | 1.5811 | 272.1342 | 1.4588 | 391.8849 | 14.6369 | 437.2406 | 136.0671
1.8917 | 1.5816 | 272.0249 | 1.6634 | 391.6439 | 14.6253 | 436.9813 | 136.0124
1.8923 | 1.582 | 271.9426 | 1.4378 | 391.842 | 14.6163 | 437.1658 | 135.9713
1.8931 | 1.5826 | 272.024 | 1.0815 | 392.2255 | 14.6149 | 437.5628 | 136.012
1.8939 | 1.5832 | 272.2412 | 1.604 | 391.7754 | 14.6197 | 437.1489 | 136.1206
1.8945 | 1.5836 | 272.3224 | 1.424 | 391.9824 | 14.6195 | 437.3695 | 136.1612
1.8953 | 1.584 | 272.9207 | 1.7232 | 391.8827 | 14.6454 | 437.3694 | 136.4603
1.896 | 1.5846 | 272.5661 | 1.6655 | 391.8222 | 14.6206 | 437.2499 | 136.2831
1.8968 | 1.585 | 272.5378 | 1.7449 | 391.7333 | 14.6128 | 437.1563 | 136.2689
1.8975 | 1.5854 | 272.864 | 1.6868 | 391.9002 | 14.6252 | 437.3775 | 136.432
1.8983 | 1.586 | 273.0541 | 1.7849 | 391.8654 | 14.6291 | 437.3745 | 136.5271
1.8989 | 1.5864 | 272.5632 | 1.7389 | 391.7478 | 14.5983 | 437.175 | 136.2816
1.8996 | 1.587 | 272.1541 | 1.3461 | 392.0042 | 14.5707 | 437.3633 | 136.0771
1.9003 | 1.5874 | 272.2624 | 1.6549 | 391.7315 | 14.5714 | 437.1086 | 136.1312
1.9011 | 1.5878 | 273.5146 | 1.7121 | 392.0917 | 14.6321 | 437.6775 | 136.7573
1.9018 | 1.5882 | 273.1595 | 1.6822 | 392.0033 | 14.6075 | 437.5298 | 136.5797
1.9025 | 1.5888 | 273.4315 | 1.6624 | 392.1137 | 14.6163 | 437.6857 | 136.7158
1.9032 | 1.5892 | 273.3761 | 1.4355 | 392.3222 | 14.6077 | 437.8849 | 136.6881
1.904 | 1.5898 | 273.2123 | 1.4336 | 391.2695 | 14.5933 | 436.8048 | 136.6061
1.9046 | 1.5902 | 273.1026 | 1.5639 | 392.1026 | 14.5823 | 437.6197 | 136.5513
1.9053 | 1.5908 | 273.184 | 1.5639 | 392.1297 | 14.581 | 437.6604 | 136.592
1.9061 | 1.5912 | 272.8289 | 1.495 | 392.0803 | 14.5564 | 437.5517 | 136.4144
1.9069 | 1.5916 | 273.8358 | 1.7404 | 392.1705 | 14.6039 | 437.8098 | 136.9179
1.9076 | 1.5922 | 273.563 | 1.2571 | 392.5629 | 14.5837 | 438.1567 | 136.7815
1.9083 | 1.5926 | 273.7528 | 1.4585 | 392.4247 | 14.5881 | 438.0502 | 136.8764
1.9089 | 1.5932 | 273.4259 | 1.5519 | 392.2224 | 14.5662 | 437.7933 | 136.7129
1.9098 | 1.5936 | 273.6697 | 1.6502 | 392.2053 | 14.5724 | 437.817 | 136.8349
1.9104 | 1.5942 | 273.833 | 1.3492 | 392.5608 | 14.576 | 438.1996 | 136.9165
1.9112 | 1.5946 | 273.6957 | 1.5486 | 392.3156 | 14.5625 | 437.9315 | 136.8478
1.9119 | 1.595 | 273.4225 | 1.5505 | 392.2226 | 14.5429 | 437.7931 | 136.7113
1.9126 | 1.5956 | 273.5311 | 1.8559 | 391.9534 | 14.5431 | 437.542 | 136.7656
1.9133 | 1.596 | 273.7756 | 1.2432 | 392.6476 | 14.551 | 438.2769 | 136.8878
1.9141 | 1.5964 | 274.2104 | 1.6877 | 392.3481 | 14.5679 | 438.0498 | 137.1052
1.9147 | 1.5967 | 274.0189 | 1.5765 | 392.3954 | 14.5527 | 438.0653 | 137.0095
1.9155 | 1.5973 | 274.1546 | 1.6524 | 392.3648 | 14.5537 | 438.0572 | 137.0773
1.9162 | 1.5977 | 274.2354 | 1.911 | 392.1331 | 14.5524 | 437.839 | 137.1177
1.9169 | 1.5983 | 274.3442 | 1.3001 | 392.7803 | 14.5531 | 438.5043 | 137.1721
1.9176 | 1.5987 | 273.9076 | 1.4068 | 392.528 | 14.5249 | 438.1793 | 136.9538
1.9184 | 1.5993 | 274.3155 | 1.4403 | 392.6305 | 14.5398 | 438.3497 | 137.1577
1.9192 | 1.5995 | 275.1313 | 1.3966 | 392.9461 | 14.5774 | 438.8013 | 137.5656
1.9199 | 1.6001 | 274.9675 | 1.5021 | 392.786 | 14.5631 | 438.6139 | 137.4837
1.9206 | 1.6005 | 275.2117 | 1.822 | 392.5475 | 14.5705 | 438.4162 | 137.6059
1.9213 | 1.6009 | 274.8021 | 1.9724 | 392.2606 | 14.5432 | 438.061 | 137.4011
1.922 | 1.6013 | 274.6652 | 1.5859 | 392.6015 | 14.5309 | 438.379 | 137.3326
1.9228 | 1.6019 | 275.046 | 1.9248 | 392.3895 | 14.5449 | 438.2305 | 137.523
1.9236 | 1.6023 | 274.7997 | 1.5907 | 392.6415 | 14.5257 | 438.4415 | 137.3999
1.9242 | 1.6027 | 274.6357 | 1.6639 | 392.5136 | 14.5126 | 438.2863 | 137.3179
1.925 | 1.6031 | 275.5336 | 2.0588 | 392.418 | 14.5539 | 438.3403 | 137.7668
1.9257 | 1.6037 | 275.5877 | 1.9234 | 392.5715 | 14.5512 | 438.5028 | 137.7939
1.9264 | 1.6041 | 275.614 | 1.9161 | 392.5875 | 14.547 | 438.5232 | 137.807
1.9271 | 1.6045 | 275.6404 | 1.7495 | 392.7629 | 14.5428 | 438.703 | 137.8202
1.9277 | 1.6051 | 275.2317 | 1.6196 | 392.7566 | 14.5168 | 438.6286 | 137.6159
1.9285 | 1.6055 | 275.0127 | 1.8261 | 392.4771 | 14.4991 | 438.3125 | 137.5063
1.9292 | 1.6061 | 275.067 | 1.5907 | 392.7306 | 14.4969 | 438.5751 | 137.5335
1.93 | 1.6067 | 274.9847 | 1.6007 | 392.6932 | 14.4865 | 438.5239 | 137.4923
1.9307 | 1.6069 | 275.855 | 1.9048 | 392.6792 | 14.5268 | 438.655 | 137.9275
1.9314 | 1.6075 | 275.9908 | 1.64 | 392.9866 | 14.5284 | 438.9851 | 137.9954
1.9322 | 1.6081 | 276.0177 | 1.4406 | 393.1976 | 14.5242 | 439.2005 | 138.0088
1.9329 | 1.6085 | 275.8805 | 1.2815 | 393.311 | 14.5115 | 439.2911 | 137.9403
1.9335 | 1.6089 | 275.6891 | 1.5252 | 393.0035 | 14.4964 | 438.9516 | 137.8445
1.9343 | 1.6095 | 275.9339 | 1.8186 | 392.7917 | 14.5037 | 438.7807 | 137.967
1.9351 | 1.6099 | 275.851 | 1.6464 | 392.9362 | 14.4933 | 438.9114 | 137.9255
1.9357 | 1.6103 | 275.8231 | 1.5045 | 393.0688 | 14.4868 | 439.0393 | 137.9115
1.9365 | 1.6107 | 276.5847 | 1.5705 | 393.2567 | 14.5207 | 439.3542 | 138.2924
1.9373 | 1.6111 | 276.1751 | 1.3982 | 393.2925 | 14.4937 | 439.3217 | 138.0876
1.938 | 1.6115 | 276.4194 | 1.8385 | 392.9336 | 14.501 | 439.0035 | 138.2097
1.9387 | 1.612 | 276.5552 | 1.861 | 392.9564 | 14.5026 | 439.0489 | 138.2776
1.9394 | 1.6124 | 276.6905 | 1.6114 | 393.2511 | 14.5041 | 439.3661 | 138.3452
1.9402 | 1.613 | 276.2815 | 1.8412 | 392.8849 | 14.4772 | 438.9319 | 138.1408
1.9408 | 1.6134 | 276.2535 | 1.6294 | 393.0874 | 14.4707 | 439.1297 | 138.1268
1.9416 | 1.6138 | 276.2796 | 1.3011 | 393.4244 | 14.4661 | 439.471 | 138.1398
1.9423 | 1.6142 | 277.1779 | 1.5069 | 393.518 | 14.5081 | 439.7143 | 138.5889
1.9429 | 1.6148 | 276.9053 | 1.7588 | 393.1753 | 14.4889 | 439.3261 | 138.4526
1.9437 | 1.6152 | 276.7679 | 1.9643 | 392.924 | 14.4756 | 439.052 | 138.384
1.9445 | 1.6158 | 276.7131 | 1.8167 | 393.0533 | 14.4673 | 439.1721 | 138.3565
1.9452 | 1.6164 | 277.2303 | 1.4655 | 393.5769 | 14.4888 | 439.7819 | 138.6151
1.9459 | 1.6168 | 276.6301 | 1.3001 | 393.5422 | 14.4519 | 439.6472 | 138.315
1.9465 | 1.6174 | 276.6301 | 1.448 | 393.3943 | 14.4475 | 439.4993 | 138.315
1.9474 | 1.618 | 276.4931 | 1.3614 | 393.4353 | 14.4338 | 439.5174 | 138.2465
1.9479 | 1.6184 | 276.5743 | 1.3925 | 393.4312 | 14.4337 | 439.5269 | 138.2871
1.9488 | 1.6186 | 277.771 | 1.6002 | 393.6224 | 14.4895 | 439.9176 | 138.8855
1.9495 | 1.6192 | 277.471 | 1.5543 | 393.5683 | 14.4684 | 439.8135 | 138.7355
1.9502 | 1.6198 | 277.6615 | 2.1141 | 393.072 | 14.4734 | 439.3489 | 138.8307
1.9509 | 1.6202 | 277.1974 | 1.7313 | 393.3001 | 14.4437 | 439.4997 | 138.5987
1.9516 | 1.6208 | 277.4152 | 1.6864 | 393.4176 | 14.4501 | 439.6535 | 138.7076
1.9523 | 1.6212 | 277.2236 | 1.604 | 393.4362 | 14.4347 | 439.6401 | 138.6118
1.953 | 1.6218 | 276.9508 | 1.3521 | 393.5971 | 14.415 | 439.7556 | 138.4754
1.9539 | 1.6222 | 278.0118 | 1.7887 | 393.5142 | 14.4637 | 439.8495 | 139.0059
1.9546 | 1.6226 | 277.9292 | 2.049 | 393.2264 | 14.4539 | 439.5479 | 138.9646
1.9553 | 1.623 | 277.6288 | 1.9591 | 393.2161 | 14.4334 | 439.4876 | 138.8144
1.9559 | 1.6236 | 277.8465 | 1.3686 | 393.8792 | 14.4398 | 440.187 | 138.9233
1.9567 | 1.6242 | 277.71 | 1.381 | 393.8213 | 14.4272 | 440.1063 | 138.855
1.9573 | 1.6246 | 277.6003 | 1.1336 | 394.0321 | 14.4166 | 440.2988 | 138.8001
1.9582 | 1.625 | 278.062 | 1.7243 | 393.5953 | 14.4341 | 439.939 | 139.031
1.9588 | 1.6256 | 277.8714 | 1.5686 | 393.6875 | 14.4198 | 439.9994 | 138.9357
1.9595 | 1.626 | 277.8977 | 1.5406 | 393.7243 | 14.4158 | 440.0405 | 138.9488
1.9603 | 1.6264 | 278.4413 | 1.7787 | 393.6674 | 14.438 | 440.0743 | 139.2207
1.961 | 1.6268 | 278.3861 | 1.7213 | 393.7064 | 14.4302 | 440.104 | 139.193
1.9618 | 1.6273 | 278.3583 | 1.1688 | 394.2496 | 14.4228 | 440.6426 | 139.1791
1.9626 | 1.6277 | 278.4933 | 1.3896 | 394.0738 | 14.4238 | 440.4894 | 139.2467
1.9631 | 1.6283 | 278.0848 | 1.209 | 394.1182 | 14.3983 | 440.4657 | 139.0424
1.9639 | 1.6289 | 278.1659 | 1.6729 | 393.6814 | 14.3965 | 440.0423 | 139.0829
1.9646 | 1.6293 | 277.7293 | 1.4475 | 393.7612 | 14.3691 | 440.0495 | 138.8647
1.9653 | 1.6299 | 278.192 | 1.5734 | 393.7896 | 14.3876 | 440.1549 | 139.096
1.9661 | 1.6301 | 279.1709 | 2.0055 | 393.6838 | 14.4323 | 440.2123 | 139.5855
1.9668 | 1.6307 | 278.762 | 1.4604 | 394.0926 | 14.4057 | 440.5529 | 139.381
1.9676 | 1.6311 | 278.7338 | 1.5141 | 394.0295 | 14.3989 | 440.4851 | 139.3669
1.9683 | 1.6315 | 278.869 | 1.6711 | 393.9175 | 14.4004 | 440.3957 | 139.4345
1.969 | 1.6321 | 279.1955 | 1.7438 | 393.9537 | 14.4119 | 440.4863 | 139.5978
1.9698 | 1.6325 | 279.1129 | 1.7049 | 393.965 | 14.4022 | 440.4838 | 139.5564
1.9703 | 1.6329 | 278.4314 | 1.5603 | 393.8825 | 14.3627 | 440.2877 | 139.2157
1.9711 | 1.6335 | 278.7851 | 1.5466 | 394.0141 | 14.3756 | 440.4782 | 139.3925
1.9719 | 1.6337 | 279.6822 | 1.7679 | 394.0918 | 14.4159 | 440.7055 | 139.8411
1.9726 | 1.6341 | 279.2455 | 1.7972 | 393.9169 | 14.388 | 440.4578 | 139.6227
1.9733 | 1.6347 | 279.5447 | 1.6443 | 394.1696 | 14.398 | 440.7604 | 139.7724
1.974 | 1.6351 | 279.5165 | 1.8778 | 393.9267 | 14.3912 | 440.5128 | 139.7583
1.9747 | 1.6357 | 279.1895 | 1.4933 | 394.2022 | 14.3695 | 440.7338 | 139.5948
1.9754 | 1.6361 | 278.9979 | 1.5475 | 394.0841 | 14.3543 | 440.5838 | 139.499
1.9761 | 1.6367 | 279.2427 | 1.2956 | 394.4176 | 14.3615 | 440.958 | 139.6213
1.9769 | 1.6371 | 279.3507 | 1.5382 | 394.211 | 14.3617 | 440.7694 | 139.6753
1.9776 | 1.6375 | 279.7311 | 1.6373 | 394.2387 | 14.3759 | 440.8605 | 139.8655
1.9784 | 1.6379 | 279.7844 | 1.7265 | 394.1673 | 14.3727 | 440.798 | 139.8922
1.9791 | 1.6385 | 279.8385 | 1.6992 | 394.2126 | 14.3701 | 440.8523 | 139.9192
1.9799 | 1.6389 | 279.7013 | 1.6124 | 394.2537 | 14.3577 | 440.8706 | 139.8507
1.9807 | 1.6393 | 279.8091 | 1.4887 | 394.4133 | 14.3573 | 441.0482 | 139.9046
1.9812 | 1.6399 | 279.7002 | 1.1369 | 394.7288 | 14.3475 | 441.3455 | 139.8501
1.982 | 1.6403 | 280.1076 | 1.5218 | 394.4797 | 14.3625 | 441.1643 | 140.0538
1.9827 | 1.6409 | 279.4538 | 1.0996 | 394.684 | 14.3241 | 441.2596 | 139.7269
1.9834 | 1.6413 | 279.7524 | 1.4114 | 394.4717 | 14.3341 | 441.0971 | 139.8762
1.984 | 1.6417 | 279.997 | 1.5707 | 394.3939 | 14.3424 | 441.0601 | 139.9985
1.9849 | 1.6423 | 280.1869 | 1.8517 | 394.1762 | 14.3457 | 440.8741 | 140.0935
1.9855 | 1.6426 | 280.1589 | 1.3659 | 394.6527 | 14.3394 | 441.3459 | 140.0795
1.9863 | 1.6432 | 280.5941 | 1.4385 | 394.7252 | 14.3558 | 441.4909 | 140.2971
1.9871 | 1.6436 | 280.7566 | 1.2724 | 394.9454 | 14.3588 | 441.7382 | 140.3783
1.9876 | 1.6442 | 280.4843 | 1.458 | 394.6691 | 14.3406 | 441.4164 | 140.2421
1.9885 | 1.6446 | 280.265 | 1.6213 | 394.4327 | 14.323 | 441.1435 | 140.1325
1.9892 | 1.6452 | 280.3466 | 1.4892 | 394.592 | 14.3224 | 441.3164 | 140.1733
1.99 | 1.6456 | 280.781 | 1.9074 | 394.3186 | 14.3382 | 441.1154 | 140.3905
1.9907 | 1.646 | 280.6985 | 1.8614 | 394.3371 | 14.3292 | 441.1202 | 140.3493
1.9914 | 1.6466 | 281.1339 | 1.4117 | 394.9319 | 14.3461 | 441.7876 | 140.567
1.9922 | 1.647 | 280.9694 | 1.0671 | 395.2217 | 14.3318 | 442.0499 | 140.4847
1.9929 | 1.6476 | 281.1326 | 1.6318 | 394.7114 | 14.3354 | 441.5668 | 140.5663
1.9935 | 1.648 | 280.9412 | 1.2719 | 395.0075 | 14.3208 | 441.831 | 140.4706
1.9943 | 1.6486 | 281.0496 | 1.6729 | 394.6426 | 14.3205 | 441.4842 | 140.5248
1.995 | 1.649 | 281.1305 | 1.2358 | 395.1067 | 14.3199 | 441.9618 | 140.5653
1.9958 | 1.6494 | 281.5651 | 1.2676 | 395.2197 | 14.3362 | 442.1473 | 140.7826
1.9966 | 1.65 | 281.7007 | 1.5865 | 394.946 | 14.3373 | 441.8962 | 140.8504
1.9972 | 1.6504 | 281.5638 | 1.7134 | 394.7735 | 14.3255 | 441.7008 | 140.7819
1.998 | 1.6508 | 281.8352 | 1.0307 | 395.5467 | 14.334 | 442.5192 | 140.9176
1.9986 | 1.6514 | 281.0997 | 1.4595 | 394.8727 | 14.2918 | 441.7226 | 140.5498
1.9992 | 1.652 | 281.3721 | 1.3207 | 395.1023 | 14.3015 | 441.9976 | 140.686
2.0001 | 1.6524 | 281.5886 | 1.7 | 394.7952 | 14.3061 | 441.7266 | 140.7943
2.0006 | 1.653 | 281.2618 | 1.4903 | 394.8959 | 14.2853 | 441.7729 | 140.6309
2.0014 | 1.6534 | 281.4243 | 1.4844 | 394.956 | 14.2883 | 441.86 | 140.7121
2.0022 | 1.6538 | 282.3219 | 1.9579 | 394.7817 | 14.328 | 441.8353 | 141.1609
2.003 | 1.6542 | 282.0211 | 1.8667 | 394.7726 | 14.307 | 441.7762 | 141.0106
2.0037 | 1.6548 | 282.2386 | 1.6198 | 395.092 | 14.3127 | 442.1318 | 141.1193
2.0044 | 1.6552 | 281.8838 | 1.8335 | 394.7601 | 14.29 | 441.7407 | 140.9419
2.0052 | 1.6556 | 282.3457 | 1.4746 | 395.2729 | 14.3076 | 442.3305 | 141.1728
2.0057 | 1.6562 | 281.4469 | 1.4903 | 394.9576 | 14.2578 | 441.8655 | 140.7235
2.0066 | 1.6566 | 281.8541 | 1.337 | 395.2467 | 14.2722 | 442.2223 | 140.927
2.0073 | 1.657 | 282.2617 | 1.6933 | 395.0262 | 14.2875 | 442.0698 | 141.1308
2.0081 | 1.6574 | 282.6692 | 1.6313 | 395.2241 | 14.3029 | 442.3356 | 141.3346
2.0088 | 1.6579 | 282.8595 | 1.5303 | 395.3885 | 14.3073 | 442.5317 | 141.4297
2.0095 | 1.6583 | 282.7768 | 1.3114 | 395.5798 | 14.2978 | 442.7093 | 141.3884
2.0102 | 1.6589 | 282.722 | 1.8739 | 394.9991 | 14.2898 | 442.1194 | 141.361
2.0108 | 1.6595 | 282.6675 | 1.1388 | 395.716 | 14.2829 | 442.8273 | 141.3338
2.0116 | 1.6599 | 282.1491 | 1.3915 | 395.2905 | 14.2514 | 442.3154 | 141.0746
2.0123 | 1.6603 | 282.012 | 1.3064 | 395.3299 | 14.2393 | 442.3319 | 141.006
2.0129 | 1.6609 | 282.0663 | 1.0899 | 395.5645 | 14.2373 | 442.5755 | 141.0331
2.0137 | 1.6613 | 283.2634 | 1.7588 | 395.2946 | 14.292 | 442.5052 | 141.6317
2.0144 | 1.6617 | 282.6635 | 1.2894 | 395.5641 | 14.257 | 442.6747 | 141.3318
2.0152 | 1.6621 | 283.316 | 1.6645 | 395.4065 | 14.2841 | 442.6258 | 141.658
2.0158 | 1.6627 | 282.6077 | 1.516 | 395.3189 | 14.2437 | 442.4202 | 141.3039
2.0166 | 1.6633 | 282.7163 | 1.5779 | 395.2932 | 14.244 | 442.4125 | 141.3581
2.0173 | 1.6637 | 282.6881 | 1.5237 | 395.338 | 14.2373 | 442.4526 | 141.344
2.0181 | 1.6641 | 282.7142 | 1.3145 | 395.5559 | 14.2329 | 442.6749 | 141.3571
2.0188 | 1.6645 | 283.8026 | 1.4585 | 395.7747 | 14.2825 | 443.0751 | 141.9013
2.0195 | 1.6649 | 283.8288 | 1.7574 | 395.4845 | 14.2786 | 442.7893 | 141.9144
2.0203 | 1.6653 | 283.8279 | 1.9043 | 395.3373 | 14.2733 | 442.6419 | 141.9139
2.021 | 1.6659 | 283.6913 | 1.737 | 395.4591 | 14.2612 | 442.741 | 141.8457
2.0217 | 1.6663 | 283.7721 | 1.5992 | 395.6238 | 14.2601 | 442.9191 | 141.886
2.0224 | 1.6669 | 283.5268 | 1.5712 | 395.57 | 14.2431 | 442.8245 | 141.7634
2.0232 | 1.6673 | 283.3078 | 1.5769 | 395.4913 | 14.2263 | 442.7093 | 141.6539
2.0239 | 1.6677 | 284.0421 | 1.6983 | 395.6147 | 14.258 | 442.955 | 142.021
2.0246 | 1.6681 | 283.9322 | 1.7117 | 395.5647 | 14.2473 | 442.8867 | 141.9661
2.0254 | 1.6687 | 283.8229 | 1.5138 | 395.7261 | 14.2366 | 443.0299 | 141.9114
2.0261 | 1.6691 | 283.7675 | 1.8376 | 395.3839 | 14.2286 | 442.6784 | 141.8837
2.0267 | 1.6697 | 283.8218 | 1.431 | 395.8086 | 14.2267 | 443.1122 | 141.9109
2.0273 | 1.6701 | 283.8484 | 1.5736 | 395.6748 | 14.2239 | 442.9829 | 141.9242
2.0281 | 1.6707 | 283.7662 | 1.627 | 395.594 | 14.2141 | 442.8884 | 141.8831
2.0289 | 1.6709 | 284.3363 | 1.5964 | 395.8147 | 14.2369 | 443.204 | 142.1681
2.0297 | 1.6715 | 284.1725 | 1.4863 | 395.8702 | 14.2236 | 443.2323 | 142.0863
2.0304 | 1.6719 | 284.6345 | 1.4782 | 396.0323 | 14.2415 | 443.4714 | 142.3173
2.031 | 1.6725 | 284.3892 | 1.5688 | 395.8599 | 14.2246 | 443.2581 | 142.1946
2.0318 | 1.6729 | 284.4698 | 1.6679 | 395.7877 | 14.2229 | 443.1993 | 142.2349
2.0326 | 1.6734 | 284.5238 | 1.7227 | 395.7509 | 14.2204 | 443.1715 | 142.2619
2.0332 | 1.6738 | 283.7334 | 1.0561 | 396.154 | 14.1763 | 443.4429 | 141.8667
2.0341 | 1.6744 | 284.3861 | 1.8753 | 395.5524 | 14.2027 | 442.9501 | 142.1931
2.0347 | 1.6748 | 284.93 | 1.7519 | 395.8571 | 14.2252 | 443.3454 | 142.465
2.0355 | 1.6754 | 284.7662 | 1.5002 | 396.0542 | 14.2119 | 443.5152 | 142.3831
2.0362 | 1.6758 | 284.6563 | 1.6816 | 395.8361 | 14.2013 | 443.2789 | 142.3282
2.0369 | 1.6762 | 284.7643 | 1.6356 | 395.9181 | 14.2015 | 443.3789 | 142.3822
2.0376 | 1.6768 | 284.7097 | 1.6392 | 395.8963 | 14.1941 | 443.3479 | 142.3548
2.0384 | 1.6772 | 284.8447 | 1.1704 | 396.4101 | 14.1952 | 443.8842 | 142.4223
2.039 | 1.6778 | 284.409 | 1.6002 | 395.8351 | 14.1694 | 443.2366 | 142.2045
2.0398 | 1.678 | 285.3329 | 1.6667 | 396.0766 | 14.2092 | 443.6321 | 142.6665
2.0405 | 1.6786 | 285.0332 | 1.2511 | 396.3923 | 14.1897 | 443.8978 | 142.5166
2.0412 | 1.679 | 285.5224 | 1.6026 | 396.2038 | 14.2089 | 443.7909 | 142.7612
2.0419 | 1.6794 | 285.2765 | 1.8929 | 395.8316 | 14.192 | 443.3777 | 142.6383
2.0427 | 1.6798 | 285.2481 | 1.683 | 396.032 | 14.185 | 443.5734 | 142.6241
2.0434 | 1.6804 | 285.1661 | 1.495 | 396.1927 | 14.1758 | 443.7203 | 142.583
2.0441 | 1.6808 | 285.4374 | 1.5712 | 396.2069 | 14.1841 | 443.7798 | 142.7187
2.0448 | 1.6814 | 285.0832 | 1.7993 | 395.8607 | 14.1619 | 443.3746 | 142.5416
2.0455 | 1.6816 | 286.2799 | 1.7636 | 396.2953 | 14.2163 | 444.0086 | 143.1399
2.0463 | 1.6822 | 286.1976 | 1.6155 | 396.416 | 14.2065 | 444.1156 | 143.0988
2.047 | 1.6828 | 286.0882 | 1.6864 | 396.3086 | 14.196 | 443.99 | 143.0441
2.0478 | 1.6832 | 285.815 | 1.5061 | 396.3979 | 14.1773 | 444.0337 | 142.9075
2.0484 | 1.6836 | 285.5964 | 1.1809 | 396.6502 | 14.1618 | 444.2496 | 142.7982
2.0491 | 1.6842 | 285.7594 | 1.3851 | 396.5003 | 14.1648 | 444.1269 | 142.8797
2.0499 | 1.6846 | 285.4316 | 1.35 | 396.4262 | 14.1435 | 443.9981 | 142.7158
2.0507 | 1.685 | 286.6831 | 1.5523 | 396.641 | 14.1999 | 444.4215 | 143.3415
2.0514 | 1.6854 | 286.5459 | 1.738 | 396.4096 | 14.188 | 444.1673 | 143.273
2.0521 | 1.686 | 286.5728 | 1.7849 | 396.3717 | 14.1842 | 444.1338 | 143.2864
2.0528 | 1.6864 | 286.6535 | 1.575 | 396.6085 | 14.1831 | 444.3841 | 143.3268
2.0536 | 1.687 | 286.3536 | 1.4563 | 396.6272 | 14.1631 | 444.3528 | 143.1768
2.0542 | 1.6874 | 286.2984 | 1.3322 | 396.7329 | 14.1558 | 444.4493 | 143.1492
2.0548 | 1.688 | 286.1622 | 1.4999 | 396.5198 | 14.145 | 444.2135 | 143.0811
2.0555 | 1.6883 | 285.8345 | 1.2834 | 396.6271 | 14.1237 | 444.2662 | 142.9173
2.0564 | 1.6887 | 287.0585 | 1.6669 | 396.6516 | 14.1781 | 444.4946 | 143.5292
2.0571 | 1.6891 | 287.0303 | 1.8574 | 396.4517 | 14.1716 | 444.29 | 143.5151
2.0578 | 1.6897 | 286.785 | 1.5968 | 396.6305 | 14.155 | 444.428 | 143.3925
2.0584 | 1.6903 | 286.5126 | 1.7237 | 396.4128 | 14.1369 | 444.1649 | 143.2563
2.0593 | 1.6907 | 286.9468 | 1.7598 | 396.5214 | 14.1523 | 444.3459 | 143.4734
2.0599 | 1.6913 | 286.3751 | 1.3896 | 396.7011 | 14.12 | 444.4302 | 143.1875
2.0607 | 1.6919 | 286.6467 | 0.9417 | 397.2395 | 14.1278 | 445.014 | 143.3234
2.0614 | 1.6923 | 286.5913 | 1.431 | 396.7317 | 14.12 | 444.497 | 143.2957
2.0621 | 1.6929 | 286.6456 | 1.5059 | 396.6749 | 14.1182 | 444.4492 | 143.3228
2.0629 | 1.6931 | 287.6786 | 1.3226 | 397.2026 | 14.1635 | 445.149 | 143.8393
2.0635 | 1.6937 | 287.515 | 1.521 | 396.9496 | 14.1509 | 444.8688 | 143.7575
2.0644 | 1.6941 | 287.5408 | 1.4777 | 397.0015 | 14.1461 | 444.925 | 143.7704
2.0651 | 1.6947 | 287.2681 | 1.3391 | 397.0492 | 14.1276 | 444.9273 | 143.6341
2.0659 | 1.6951 | 287.5939 | 1.6894 | 396.8075 | 14.1386 | 444.7399 | 143.797
2.0664 | 1.6955 | 287.43 | 1.5418 | 396.9005 | 14.1265 | 444.8055 | 143.715
2.0672 | 1.6961 | 287.3479 | 1.4825 | 396.9324 | 14.1174 | 444.8238 | 143.674
2.0679 | 1.6965 | 287.4559 | 1.174 | 397.2769 | 14.1176 | 445.1862 | 143.7279
2.0686 | 1.6969 | 287.8633 | 1.2772 | 397.3095 | 14.1326 | 445.2868 | 143.9317
2.0693 | 1.6975 | 287.5364 | 1.4901 | 396.9877 | 14.112 | 444.9104 | 143.7682
2.0701 | 1.6979 | 288.0251 | 1.7201 | 396.9206 | 14.13 | 444.9248 | 144.0126
2.0708 | 1.6985 | 287.9705 | 1.6401 | 396.9824 | 14.1227 | 444.9774 | 143.9852
2.0715 | 1.6989 | 287.8334 | 1.5452 | 397.0316 | 14.111 | 445.0038 | 143.9167
2.0721 | 1.6995 | 287.8879 | 1.5252 | 397.0697 | 14.1096 | 445.051 | 143.9439
2.0729 | 1.6999 | 287.805 | 1.4873 | 397.08 | 14.1 | 445.0475 | 143.9025
2.0736 | 1.7005 | 287.968 | 1.3705 | 397.2511 | 14.103 | 445.2458 | 143.984
2.0744 | 1.7007 | 288.4291 | 2.029 | 396.7463 | 14.1201 | 444.8178 | 144.2145
2.0752 | 1.7013 | 288.3742 | 1.5514 | 397.2056 | 14.1123 | 445.268 | 144.1871
2.0759 | 1.7017 | 288.2099 | 1.6083 | 397.094 | 14.0993 | 445.1289 | 144.1049
2.0766 | 1.7023 | 288.2912 | 1.4848 | 397.2446 | 14.0982 | 445.2931 | 144.1456
2.0773 | 1.7027 | 288.3177 | 1.4349 | 397.3033 | 14.095 | 445.3562 | 144.1588
2.078 | 1.7033 | 288.3989 | 1.6152 | 397.1501 | 14.094 | 445.2166 | 144.1995
2.0787 | 1.7036 | 288.5069 | 1.7801 | 397.0212 | 14.0943 | 445.1056 | 144.2534
2.0795 | 1.7042 | 288.0436 | 1.1822 | 397.4646 | 14.0666 | 445.4719 | 144.0218
2.0803 | 1.7046 | 288.8593 | 1.4621 | 397.4566 | 14.101 | 445.5998 | 144.4296
2.081 | 1.705 | 288.7494 | 1.4078 | 397.4743 | 14.0906 | 445.5992 | 144.3747
2.0817 | 1.7056 | 288.8307 | 1.5871 | 397.3221 | 14.0896 | 445.4605 | 144.4153
2.0824 | 1.706 | 288.8571 | 1.4506 | 397.4674 | 14.0864 | 445.6103 | 144.4286
2.083 | 1.7064 | 288.8019 | 1.359 | 397.5406 | 14.0792 | 445.6743 | 144.401
2.0837 | 1.707 | 288.2842 | 1.424 | 397.303 | 14.0489 | 445.3504 | 144.1421
2.0845 | 1.7074 | 288.6644 | 1.548 | 397.3058 | 14.0625 | 445.4165 | 144.3322
2.0852 | 1.7078 | 288.5001 | 1.5677 | 397.2313 | 14.0495 | 445.3146 | 144.25
2.0859 | 1.7084 | 288.8264 | 1.8009 | 397.1069 | 14.0604 | 445.2446 | 144.4132
2.0867 | 1.7088 | 289.5876 | 1.7856 | 397.3759 | 14.092 | 445.6405 | 144.7938
2.0874 | 1.7092 | 289.5321 | 1.7864 | 397.3566 | 14.0843 | 445.612 | 144.7661
2.0881 | 1.7098 | 289.6681 | 1.7151 | 397.4732 | 14.0864 | 445.7512 | 144.834
2.0889 | 1.7102 | 289.6124 | 1.5373 | 397.6325 | 14.0783 | 445.9012 | 144.8062
2.0896 | 1.7108 | 289.3128 | 1.5052 | 397.5647 | 14.0592 | 445.7835 | 144.6564
2.0903 | 1.7112 | 289.2301 | 1.199 | 397.8433 | 14.0502 | 446.0484 | 144.6151
2.091 | 1.7116 | 289.2564 | 1.3868 | 397.6643 | 14.0465 | 445.8737 | 144.6282
2.0917 | 1.712 | 289.0648 | 1.4272 | 397.56 | 14.0323 | 445.7375 | 144.5324
2.0926 | 1.7124 | 290.2886 | 1.6471 | 397.7481 | 14.0857 | 446.1295 | 145.1443
2.0933 | 1.7128 | 289.7433 | 1.3427 | 397.8707 | 14.0548 | 446.1612 | 144.8716
2.094 | 1.7132 | 290.0962 | 1.6928 | 397.6382 | 14.067 | 445.9876 | 145.0481
2.0948 | 1.7138 | 290.0412 | 1.817 | 397.4957 | 14.0589 | 445.8359 | 145.0206
2.0953 | 1.7142 | 289.5236 | 1.2604 | 397.8798 | 14.0303 | 446.1337 | 144.7618
2.0962 | 1.7148 | 290.1217 | 1.5169 | 397.8226 | 14.0533 | 446.1763 | 145.0609
2.0968 | 1.7152 | 289.767 | 1.4157 | 397.8056 | 14.0317 | 446.1001 | 144.8835
2.0975 | 1.7156 | 289.3578 | 1.2449 | 397.84 | 14.0074 | 446.0663 | 144.6789
2.0983 | 1.716 | 290.5274 | 1.5505 | 397.9243 | 14.0586 | 446.3455 | 145.2637
2.0989 | 1.7164 | 290.4177 | 1.3877 | 398.0505 | 14.0489 | 446.4534 | 145.2088
2.0997 | 1.717 | 290.1993 | 1.7296 | 397.6358 | 14.0329 | 446.0023 | 145.0996
2.1004 | 1.7174 | 290.1713 | 1.5007 | 397.8554 | 14.0271 | 446.2172 | 145.0856
2.1013 | 1.718 | 290.5788 | 1.5099 | 397.982 | 14.0409 | 446.4118 | 145.2894
2.1019 | 1.7184 | 290.5781 | 1.5478 | 397.9439 | 14.0364 | 446.3735 | 145.289
2.1026 | 1.7189 | 290.2784 | 1.4865 | 397.9053 | 14.0175 | 446.285 | 145.1392
2.1034 | 1.7193 | 290.2498 | 1.0846 | 398.2976 | 14.0102 | 446.6726 | 145.1249
2.1042 | 1.7197 | 291.2289 | 1.6423 | 398.0663 | 14.0525 | 446.6045 | 145.6145
2.1048 | 1.7201 | 291.1467 | 1.3982 | 398.283 | 14.0446 | 446.8074 | 145.5733
2.1056 | 1.7205 | 291.3358 | 1.7562 | 397.988 | 14.0478 | 446.544 | 145.6679
2.1063 | 1.7211 | 291.0634 | 1.4317 | 398.2217 | 14.0303 | 446.7323 | 145.5317
2.1069 | 1.7215 | 290.6543 | 1.5394 | 397.9777 | 14.0061 | 446.42 | 145.3271
2.1077 | 1.7219 | 290.5714 | 1.1903 | 398.2991 | 13.9967 | 446.7277 | 145.2857
2.1085 | 1.7225 | 291.2516 | 1.4432 | 398.273 | 14.0246 | 446.8149 | 145.6258
2.1091 | 1.7229 | 290.5974 | 1.4487 | 398.0494 | 13.9887 | 446.4823 | 145.2987
2.1099 | 1.7233 | 291.903 | 1.6069 | 398.3264 | 14.0461 | 446.9769 | 145.9515
2.1106 | 1.7239 | 291.1948 | 1.2277 | 398.4695 | 14.0071 | 447.002 | 145.5974
2.1113 | 1.7243 | 291.2213 | 1.7165 | 397.9896 | 14.004 | 446.5264 | 145.6106
2.112 | 1.7249 | 291.4387 | 1.1637 | 398.6148 | 14.0096 | 447.1879 | 145.7193
2.1126 | 1.7253 | 291.2748 | 1.298 | 398.4259 | 13.9978 | 446.9717 | 145.6374
2.1134 | 1.7259 | 291.1925 | 1.0752 | 398.6213 | 13.9884 | 447.1533 | 145.5962
2.1143 | 1.7265 | 291.1372 | 1.226 | 398.452 | 13.9799 | 446.9749 | 145.5686
2.1149 | 1.7267 | 292.2248 | 1.7237 | 398.3169 | 14.0278 | 447.021 | 146.1124
2.1157 | 1.7273 | 291.7344 | 1.9206 | 397.9565 | 13.9993 | 446.5789 | 145.8672
2.1164 | 1.7277 | 291.8423 | 1.5952 | 398.3179 | 13.9996 | 446.9582 | 145.9211
2.1171 | 1.7283 | 291.978 | 1.961 | 397.9973 | 14.0012 | 446.6603 | 145.989
2.1178 | 1.7289 | 291.9506 | 1.4117 | 398.5375 | 13.9955 | 447.1959 | 145.9753
2.1184 | 1.7293 | 291.5415 | 1.4366 | 398.3762 | 13.9715 | 446.9664 | 145.7707
2.1192 | 1.7299 | 291.6225 | 1.1905 | 398.6493 | 13.9701 | 447.2531 | 145.8113
2.1199 | 1.7303 | 291.9484 | 1.5619 | 398.3865 | 13.9813 | 447.0446 | 145.9742
2.1207 | 1.7307 | 291.5117 | 1.3798 | 398.4231 | 13.955 | 447.0083 | 145.7558
2.1215 | 1.7311 | 292.4633 | 1.4265 | 398.6936 | 13.9952 | 447.4374 | 146.2316
2.1222 | 1.7315 | 292.789 | 1.9002 | 398.3284 | 14.006 | 447.1266 | 146.3945
2.1229 | 1.7321 | 292.7343 | 1.7715 | 398.4389 | 13.999 | 447.228 | 146.3672
2.1237 | 1.7325 | 292.7604 | 1.5583 | 398.6608 | 13.9948 | 447.4542 | 146.3802
2.1242 | 1.7331 | 292.3793 | 1.6653 | 398.4268 | 13.9727 | 447.1566 | 146.1896
2.125 | 1.7335 | 292.2149 | 1.5169 | 398.5204 | 14 | 447.2229 | 146.1075
2.1256 | 1.7339 | 291.8875 | 1.4846 | 398.4435 | 13.94 | 447.0914 | 145.9437
2.1264 | 1.7342 | 292.8119 | 1.2994 | 398.9369 | 13.9788 | 447.7388 | 146.4059
2.1271 | 1.7346 | 292.7292 | 1.545 | 398.6637 | 13.97 | 447.4519 | 146.3646
2.1279 | 1.735 | 293.0821 | 1.5023 | 398.824 | 13.982 | 447.6711 | 146.5411
2.1285 | 1.7356 | 292.2652 | 1.0331 | 399.0209 | 13.9387 | 447.7318 | 146.1326
2.1293 | 1.7362 | 292.4824 | 1.4387 | 398.6877 | 13.9437 | 447.4348 | 146.2412
2.13 | 1.7366 | 292.8083 | 1.5832 | 398.6519 | 13.9549 | 447.4533 | 146.4042
2.1307 | 1.7372 | 292.5629 | 1.648 | 398.5053 | 13.9384 | 447.2658 | 146.2815
2.1314 | 1.7376 | 292.7525 | 1.431 | 398.7855 | 13.9426 | 447.5775 | 146.3762
2.1322 | 1.738 | 293.568 | 1.2949 | 399.1934 | 13.9761 | 448.1214 | 146.784
2.133 | 1.7384 | 293.4853 | 1.6124 | 398.8483 | 13.9674 | 447.7625 | 146.7426
2.1337 | 1.739 | 293.4849 | 1.5387 | 398.9219 | 13.9625 | 447.836 | 146.7424
2.1344 | 1.7394 | 293.0483 | 1.4186 | 398.8965 | 13.9369 | 447.7379 | 146.5242
2.1351 | 1.7398 | 293.347 | 1.6366 | 398.778 | 13.9468 | 447.6692 | 146.6735
2.1359 | 1.7404 | 293.2919 | 1.3506 | 399.0457 | 13.9389 | 447.9277 | 146.646
2.1365 | 1.7408 | 292.8556 | 1.2124 | 399.0384 | 13.9138 | 447.8477 | 146.4278
2.1372 | 1.7414 | 293.2363 | 1.7782 | 398.5995 | 13.9271 | 447.4723 | 146.6182
2.138 | 1.7416 | 294.0512 | 1.5715 | 399.0779 | 13.9605 | 448.0864 | 147.0256
2.1388 | 1.742 | 293.8052 | 1.3865 | 399.1809 | 13.944 | 448.1484 | 146.9026
2.1394 | 1.7424 | 293.4778 | 1.36 | 399.0982 | 13.9241 | 448.0112 | 146.7389
2.1402 | 1.743 | 293.8857 | 1.7787 | 398.8155 | 13.9387 | 447.7964 | 146.9428
2.1409 | 1.7434 | 293.4491 | 1.0746 | 399.3741 | 13.9131 | 448.2823 | 146.7246
2.1415 | 1.7438 | 293.5845 | 1.5849 | 398.9089 | 13.9152 | 447.8396 | 146.7922
2.1423 | 1.7442 | 293.284 | 1.209 | 399.1846 | 13.8962 | 448.0653 | 146.642
2.143 | 1.7446 | 293.7186 | 1.4212 | 399.1173 | 13.912 | 448.0704 | 146.8593
2.1438 | 1.745 | 294.2618 | 1.4071 | 399.3125 | 13.9325 | 448.3561 | 147.1309
2.1445 | 1.7454 | 294.6419 | 1.1767 | 399.6696 | 13.9457 | 448.7766 | 147.321
2.1453 | 1.746 | 294.1513 | 1.254 | 399.4287 | 13.9172 | 448.454 | 147.0757
2.146 | 1.7464 | 293.8511 | 1.6619 | 398.9208 | 13.8987 | 447.8959 | 146.9255
2.1466 | 1.7468 | 293.8503 | 1.3958 | 399.1866 | 13.8943 | 448.1617 | 146.9252
2.1474 | 1.7474 | 294.2582 | 1.5475 | 399.1709 | 13.9088 | 448.2139 | 147.1291
2.1481 | 1.7478 | 294.3661 | 1.1913 | 399.563 | 13.9092 | 448.6241 | 147.1831
2.1489 | 1.7482 | 294.1199 | 1.4878 | 399.1845 | 13.8923 | 448.2045 | 147.06
2.1496 | 1.7486 | 295.1261 | 1.7189 | 399.2888 | 13.935 | 448.4764 | 147.563
2.1504 | 1.749 | 294.7166 | 1.6584 | 399.2128 | 13.9104 | 448.3322 | 147.3583
2.1511 | 1.7495 | 294.5531 | 1.4652 | 399.3515 | 13.8984 | 448.4436 | 147.2765
2.1517 | 1.7499 | 294.5523 | 1.6363 | 399.1801 | 13.8941 | 448.2721 | 147.2761
2.1525 | 1.7503 | 294.8233 | 1.2344 | 399.6723 | 13.9016 | 448.8095 | 147.4116
2.1532 | 1.7507 | 294.8769 | 1.337 | 399.5876 | 13.8999 | 448.7338 | 147.4385
2.1539 | 1.7513 | 294.6588 | 1.7083 | 399.1436 | 13.8848 | 448.2534 | 147.3294
2.1546 | 1.7517 | 294.5761 | 1.5007 | 399.3236 | 13.8762 | 448.4197 | 147.2881
2.1553 | 1.7523 | 294.9568 | 1.8053 | 399.1459 | 13.8893 | 448.3054 | 147.4784
2.1561 | 1.7525 | 295.0369 | 1.5423 | 399.4356 | 13.8884 | 448.6084 | 147.5184
2.1568 | 1.7531 | 295.0637 | 1.8009 | 399.186 | 13.8849 | 448.3632 | 147.5318
2.1575 | 1.7535 | 295.1443 | 1.8739 | 399.1398 | 13.8839 | 448.3306 | 147.5722
2.1583 | 1.7539 | 295.4972 | 1.4959 | 399.6355 | 13.8958 | 448.885 | 147.7486
2.1589 | 1.7545 | 295.0887 | 1.3741 | 399.6211 | 13.8723 | 448.8026 | 147.5444
2.1596 | 1.7549 | 295.1424 | 1.21 | 399.8022 | 13.8705 | 448.9926 | 147.5712
2.1604 | 1.7553 | 294.9234 | 1.5205 | 399.4196 | 13.855 | 448.5735 | 147.4617
2.1612 | 1.7559 | 294.9772 | 1.5918 | 399.3662 | 13.8524 | 448.5291 | 147.4886
2.1618 | 1.7563 | 295.2758 | 1.722 | 399.3356 | 13.8621 | 448.5482 | 147.6379
2.1626 | 1.7567 | 295.9279 | 1.7184 | 399.5565 | 13.8875 | 448.8778 | 147.9639
2.1633 | 1.7573 | 295.6553 | 1.8069 | 399.3772 | 13.87 | 448.653 | 147.8276
2.1641 | 1.7577 | 296.1715 | 1.6853 | 399.6708 | 13.8895 | 449.0327 | 148.0857
2.1647 | 1.7583 | 295.9537 | 1.5198 | 399.7637 | 13.8755 | 449.0894 | 147.9769
2.1655 | 1.7587 | 295.8436 | 1.5296 | 399.7172 | 13.8651 | 449.0245 | 147.9218
2.1662 | 1.7591 | 295.4344 | 1.3332 | 399.7772 | 13.8412 | 449.0163 | 147.7172
2.1669 | 1.7597 | 295.8967 | 1.4623 | 399.8022 | 13.8582 | 449.1183 | 147.9483
2.1676 | 1.7601 | 295.3785 | 1.7801 | 399.3117 | 13.8292 | 448.5415 | 147.6893
2.1684 | 1.7605 | 296.0852 | 1.8787 | 399.4487 | 13.8576 | 448.7962 | 148.0426
2.1691 | 1.7611 | 296.112 | 1.347 | 399.9893 | 13.8541 | 449.3413 | 148.056
2.1698 | 1.7615 | 296.4649 | 1.7749 | 399.679 | 13.8659 | 449.0898 | 148.2324
2.1705 | 1.7621 | 296.3828 | 1.6956 | 399.731 | 13.8573 | 449.1281 | 148.1914
2.1711 | 1.7625 | 295.5929 | 1.5736 | 399.5897 | 13.8166 | 448.8551 | 147.7964
2.1721 | 1.7631 | 295.864 | 1.3561 | 399.8975 | 13.8232 | 449.2082 | 147.932
2.1727 | 1.7635 | 296.4348 | 1.8222 | 399.6217 | 13.8456 | 449.0275 | 148.2174
2.1734 | 1.7639 | 296.2161 | 1.0803 | 400.2907 | 13.8307 | 449.66 | 148.108
2.1741 | 1.7643 | 296.6508 | 1.598 | 399.9179 | 13.8468 | 449.3597 | 148.3254
2.1749 | 1.7646 | 296.8129 | 1.8567 | 399.7132 | 13.8492 | 449.182 | 148.4064
2.1755 | 1.7652 | 296.5135 | 1.3678 | 400.1023 | 13.8315 | 449.5213 | 148.2568
2.1764 | 1.7656 | 296.7298 | 1.6524 | 399.8898 | 13.8359 | 449.3448 | 148.3649
2.1769 | 1.766 | 296.8109 | 1.7079 | 399.8614 | 13.836 | 449.3298 | 148.4054
2.1777 | 1.7664 | 296.6194 | 1.9325 | 399.5729 | 13.8223 | 449.0095 | 148.3097
2.1784 | 1.7668 | 296.6728 | 1.606 | 399.9172 | 13.8201 | 449.3627 | 148.3364
2.1791 | 1.7674 | 296.8357 | 2.005 | 399.5725 | 13.8231 | 449.0451 | 148.4178
2.18 | 1.7676 | 297.623 | 2.1055 | 399.7345 | 13.8541 | 449.3383 | 148.8115
2.1806 | 1.768 | 297.1325 | 1.7787 | 399.8978 | 13.8275 | 449.4198 | 148.5662
2.1814 | 1.7686 | 297.431 | 1.4908 | 400.2852 | 13.8358 | 449.857 | 148.7155
2.182 | 1.769 | 296.9678 | 1.5911 | 400.0305 | 13.8105 | 449.5251 | 148.4839
2.1828 | 1.7696 | 296.668 | 1.7201 | 399.8015 | 13.7919 | 449.2462 | 148.334
2.1834 | 1.77 | 296.5583 | 1.4327 | 400.0524 | 13.7826 | 449.4788 | 148.2792
2.1842 | 1.7704 | 298.0268 | 1.6462 | 400.3284 | 13.8457 | 449.9995 | 149.0134
2.1849 | 1.7708 | 297.2639 | 1.4927 | 400.2276 | 13.8061 | 449.7716 | 148.632
2.1857 | 1.7714 | 297.6714 | 1.8562 | 399.9999 | 13.8194 | 449.6118 | 148.8357
2.1864 | 1.7718 | 297.6161 | 1.9442 | 399.8935 | 13.8126 | 449.4962 | 148.8081
2.1871 | 1.7722 | 297.8056 | 1.6828 | 400.218 | 13.8168 | 449.8523 | 148.9028
2.1878 | 1.7728 | 297.751 | 1.5769 | 400.3057 | 13.81 | 449.9309 | 148.8755
2.1885 | 1.7732 | 297.3145 | 1.6289 | 400.1082 | 13.7851 | 449.6607 | 148.6573
2.1893 | 1.7736 | 297.4766 | 1.8481 | 399.9431 | 13.7875 | 449.5225 | 148.7383
2.19 | 1.774 | 298.1288 | 2.201 | 399.8076 | 13.8131 | 449.4957 | 149.0644
2.1908 | 1.7744 | 298.155 | 1.5112 | 400.5061 | 13.8097 | 450.1986 | 149.0775
2.1914 | 1.775 | 298.046 | 1.6073 | 400.3737 | 13.8004 | 450.048 | 149.023
2.1922 | 1.7754 | 297.9086 | 2.0519 | 399.8833 | 13.789 | 449.5347 | 148.9543
2.1929 | 1.7758 | 298.2072 | 1.9035 | 400.1312 | 13.7986 | 449.8324 | 149.1036
2.1937 | 1.7764 | 297.9617 | 1.536 | 400.4169 | 13.7822 | 450.0771 | 148.9808
2.1943 | 1.7768 | 297.6071 | 1.3511 | 400.4836 | 13.7616 | 450.0847 | 148.8035
2.195 | 1.7772 | 297.9054 | 1.6375 | 400.2966 | 13.7707 | 449.9475 | 148.9527
2.1958 | 1.7776 | 298.3671 | 1.6105 | 400.4775 | 13.7875 | 450.2053 | 149.1835
2.1965 | 1.778 | 298.6655 | 1.5255 | 400.662 | 13.7966 | 450.4395 | 149.3327
2.1972 | 1.7784 | 298.229 | 2.0184 | 400.0236 | 13.7718 | 449.7284 | 149.1145
2.1978 | 1.7788 | 298.2012 | 1.8653 | 400.1674 | 13.7668 | 449.8676 | 149.1006
2.1986 | 1.7792 | 298.2816 | 1.85 | 400.2095 | 13.7655 | 449.9231 | 149.1408
2.1994 | 1.7798 | 298.5259 | 1.6141 | 400.5268 | 13.7717 | 450.2812 | 149.263
2.2001 | 1.7801 | 298.3074 | 1.5042 | 400.5639 | 13.7574 | 450.2818 | 149.1537
2.2008 | 1.7807 | 298.552 | 1.8893 | 400.2603 | 13.7641 | 450.019 | 149.276
2.2016 | 1.7811 | 299.34 | 1.5646 | 400.8477 | 13.7953 | 450.7377 | 149.67
2.2023 | 1.7815 | 299.094 | 2.1041 | 400.2262 | 13.7794 | 450.0752 | 149.547
2.203 | 1.7819 | 298.9841 | 1.4074 | 400.8863 | 13.7697 | 450.717 | 149.4921
2.2038 | 1.7823 | 299.3097 | 1.8476 | 400.5546 | 13.7801 | 450.4396 | 149.6549
2.2045 | 1.7829 | 299.146 | 1.5956 | 400.752 | 13.7679 | 450.6097 | 149.573
2.2051 | 1.7835 | 298.8737 | 1.8969 | 400.36 | 13.7513 | 450.1722 | 149.4368
2.2059 | 1.7839 | 298.4917 | 1.1992 | 400.9303 | 13.7291 | 450.6789 | 149.2458
2.2067 | 1.7841 | 299.5512 | 1.8289 | 400.6538 | 13.7728 | 450.579 | 149.7756
2.2074 | 1.7847 | 299.6052 | 1.5452 | 400.9555 | 13.7707 | 450.8897 | 149.8026
2.2082 | 1.7851 | 299.4135 | 1.7952 | 400.6416 | 13.7568 | 450.5438 | 149.7067
2.2089 | 1.7857 | 299.3316 | 1.5591 | 400.8504 | 13.7489 | 450.739 | 149.6658
2.2096 | 1.7861 | 299.1946 | 1.628 | 400.7358 | 13.738 | 450.6016 | 149.5973
2.2102 | 1.7865 | 299.0305 | 1.5722 | 400.7369 | 13.7263 | 450.5753 | 149.5152
2.211 | 1.7871 | 298.9482 | 2.0031 | 400.2786 | 13.7 | 450.1033 | 149.4741
2.2115 | 1.7875 | 298.8118 | 1.415 | 400.8212 | 13.708 | 450.6232 | 149.4059
2.2124 | 1.7877 | 300.1976 | 2.0424 | 400.6558 | 13.7661 | 450.6887 | 150.0988
2.2131 | 1.7883 | 299.9795 | 1.9399 | 400.6856 | 13.7515 | 450.6822 | 149.9898
2.2139 | 1.7887 | 299.8424 | 1.7741 | 400.8057 | 13.7407 | 450.7794 | 149.9212
2.2145 | 1.7891 | 299.4879 | 1.4295 | 401.0321 | 13.7203 | 450.9467 | 149.7439
2.2153 | 1.7895 | 299.6773 | 1.8504 | 400.6743 | 13.7244 | 450.6206 | 149.8387
2.2161 | 1.7901 | 299.5951 | 1.4052 | 401.0921 | 13.7156 | 451.0246 | 149.7975
2.2168 | 1.7905 | 299.7029 | 1.6236 | 400.9097 | 13.716 | 450.8602 | 149.8515
2.2175 | 1.7909 | 299.7563 | 1.6808 | 400.8703 | 13.7139 | 450.8297 | 149.8782
2.2183 | 1.7913 | 300.5715 | 1.6705 | 401.1523 | 13.7462 | 451.2475 | 150.2857
2.219 | 1.7917 | 300.7068 | 1.7313 | 401.1366 | 13.7482 | 451.2544 | 150.3534
2.2197 | 1.7923 | 300.7608 | 1.6432 | 401.2427 | 13.7461 | 451.3695 | 150.3804
2.2203 | 1.7927 | 300.4606 | 1.8797 | 400.9061 | 13.7283 | 450.9829 | 150.2303
2.2211 | 1.7933 | 300.2151 | 1.4598 | 401.2442 | 13.7121 | 451.28 | 150.1075
2.2218 | 1.7937 | 300.0238 | 1.307 | 401.3332 | 13.6992 | 451.3372 | 150.0119
2.2227 | 1.7943 | 300.6216 | 1.7121 | 401.1274 | 13.7211 | 451.231 | 150.3108
2.2233 | 1.7947 | 300.4031 | 1.6339 | 401.1328 | 13.707 | 451.2 | 150.2016
2.2238 | 1.7951 | 300.43 | 1.7806 | 400.995 | 13.705 | 451.0667 | 150.215
2.2247 | 1.7954 | 300.7007 | 1.5679 | 401.298 | 13.7119 | 451.4147 | 150.3503
2.2254 | 1.7958 | 300.7543 | 1.9266 | 400.9571 | 13.7103 | 451.0828 | 150.3771
2.2262 | 1.7964 | 300.7264 | 1.9555 | 400.9189 | 13.704 | 451.04 | 150.3632
2.2268 | 1.7968 | 300.6712 | 1.9237 | 400.9323 | 13.6974 | 451.0442 | 150.3356
2.2275 | 1.7972 | 300.8881 | 1.7749 | 401.1534 | 13.7032 | 451.3015 | 150.4441
2.2283 | 1.7976 | 300.4513 | 2.0766 | 400.7061 | 13.6779 | 450.7813 | 150.2256
2.229 | 1.7982 | 301.0497 | 1.8409 | 401.1413 | 13.701 | 451.3163 | 150.5249
2.2296 | 1.7986 | 300.7768 | 1.7313 | 401.1599 | 13.6845 | 451.2894 | 150.3884
2.2305 | 1.799 | 301.4012 | 1.9818 | 401.1176 | 13.7075 | 451.3511 | 150.7006
2.2312 | 1.7994 | 301.2097 | 1.4178 | 401.6177 | 13.6943 | 451.8194 | 150.6049
2.232 | 1.8 | 301.4814 | 1.9356 | 401.1905 | 13.7021 | 451.4374 | 150.7407
2.2327 | 1.8004 | 301.6165 | 1.6495 | 401.5216 | 13.7037 | 451.791 | 150.8082
2.2334 | 1.8008 | 301.4794 | 1.4279 | 401.6975 | 13.693 | 451.9441 | 150.7397
2.2341 | 1.8012 | 301.0704 | 1.7746 | 401.2145 | 13.6703 | 451.3929 | 150.5352
2.2349 | 1.8018 | 301.3691 | 1.3934 | 401.6953 | 13.6789 | 451.9235 | 150.6846
2.2356 | 1.8022 | 301.7763 | 1.8346 | 401.3898 | 13.6929 | 451.6858 | 150.8881
2.2364 | 1.8026 | 301.639 | 1.6524 | 401.5262 | 13.6817 | 451.7994 | 150.8195
2.2369 | 1.803 | 301.4753 | 1.4599 | 401.6642 | 13.6711 | 451.9101 | 150.7377
2.2377 | 1.8036 | 301.774 | 1.5466 | 401.677 | 13.6797 | 451.9727 | 150.887
2.2383 | 1.804 | 301.7735 | 1.5083 | 401.7152 | 13.6761 | 452.0107 | 150.8867
2.239 | 1.8044 | 301.3915 | 1.6289 | 401.4672 | 13.6542 | 451.6991 | 150.6957
2.2398 | 1.8048 | 301.6623 | 1.1899 | 401.9965 | 13.6616 | 452.2736 | 150.8312
2.2405 | 1.8052 | 301.2806 | 1.8538 | 401.2054 | 13.6402 | 451.4188 | 150.6403
2.2412 | 1.8056 | 302.4224 | 2.0203 | 401.4195 | 13.6874 | 451.8232 | 151.2112
2.242 | 1.806 | 302.53 | 1.9593 | 401.5163 | 13.6873 | 451.938 | 151.265
2.2427 | 1.8064 | 302.3113 | 1.6172 | 401.7855 | 13.6729 | 452.1708 | 151.1557
2.2435 | 1.807 | 302.5558 | 1.8078 | 401.6764 | 13.6795 | 452.1024 | 151.2779
2.2442 | 1.8074 | 302.5548 | 1.7476 | 401.7363 | 13.675 | 452.1621 | 151.2774
2.2448 | 1.808 | 302.3097 | 1.9117 | 401.4905 | 13.6598 | 451.8754 | 151.1548
2.2456 | 1.8084 | 301.8733 | 1.8017 | 401.455 | 13.6356 | 451.7672 | 150.9366
2.2464 | 1.8088 | 302.2258 | 1.989 | 401.3852 | 13.6466 | 451.7562 | 151.1129
2.2472 | 1.8092 | 302.932 | 1.6808 | 401.9288 | 13.6736 | 452.4175 | 151.466
2.2478 | 1.8096 | 303.2033 | 1.6954 | 402.0047 | 13.6818 | 452.5385 | 151.6016
2.2485 | 1.81 | 302.8757 | 1.9419 | 401.649 | 13.6625 | 452.1283 | 151.4379
2.2493 | 1.8104 | 302.6843 | 1.5229 | 402.0042 | 13.6494 | 452.4515 | 151.3421
2.2501 | 1.8109 | 302.7925 | 2.1794 | 401.3837 | 13.6494 | 451.8491 | 151.3962
2.2507 | 1.8113 | 302.4381 | 1.7351 | 401.7099 | 13.6298 | 452.1163 | 151.2191
2.2515 | 1.8117 | 302.7088 | 1.5595 | 401.9757 | 13.6367 | 452.4272 | 151.3544
2.2521 | 1.8121 | 302.5721 | 1.7744 | 401.7153 | 13.6269 | 452.144 | 151.2861
2.2528 | 1.8125 | 303.4962 | 1.7569 | 402.0408 | 13.6641 | 452.6235 | 151.7481
2.2536 | 1.8129 | 303.0599 | 1.3061 | 402.3462 | 13.64 | 452.8561 | 151.5299
2.2542 | 1.8133 | 302.7598 | 1.5124 | 402.0398 | 13.6224 | 452.4998 | 151.3799
2.255 | 1.8139 | 303.4938 | 2.0708 | 401.7261 | 13.6506 | 452.3084 | 151.7469
2.2557 | 1.8143 | 302.9216 | 1.873 | 401.7332 | 13.6208 | 452.2201 | 151.4608
2.2563 | 1.8149 | 303.2479 | 1.8767 | 401.8382 | 13.6315 | 452.3796 | 151.624
2.2572 | 1.8153 | 303.4913 | 1.8863 | 401.9098 | 13.6371 | 452.4917 | 151.7457
2.2579 | 1.8159 | 302.7565 | 1.7533 | 401.7978 | 13.6 | 452.2572 | 151.3782
2.2587 | 1.8161 | 304.0062 | 1.893 | 402.0747 | 13.6513 | 452.7424 | 152.0031
2.2594 | 1.8167 | 303.8425 | 1.6772 | 402.2359 | 13.6395 | 452.8764 | 151.9213
2.2601 | 1.8171 | 303.8687 | 1.4935 | 402.4284 | 13.6362 | 453.0732 | 151.9344
2.2608 | 1.8177 | 303.542 | 1.8006 | 402.0124 | 13.6175 | 452.6027 | 151.771
2.2616 | 1.8181 | 303.8401 | 1.9447 | 401.9676 | 13.626 | 452.6076 | 151.92
2.2624 | 1.8187 | 303.4585 | 1.3124 | 402.4727 | 13.604 | 453.0492 | 151.7293
2.2629 | 1.8191 | 303.7844 | 1.232 | 402.6618 | 13.6151 | 453.2925 | 151.8922
2.2637 | 1.8195 | 303.5113 | 1.3049 | 402.4978 | 13.5984 | 453.0831 | 151.7557
2.2645 | 1.8199 | 304.1631 | 1.6588 | 402.3612 | 13.6228 | 453.055 | 152.0815
2.2652 | 1.8203 | 304.4341 | 1.7409 | 402.3694 | 13.6305 | 453.1085 | 152.2171
2.2658 | 1.8209 | 303.9714 | 1.4078 | 402.5483 | 13.6057 | 453.2102 | 151.9857
2.2666 | 1.8213 | 303.9159 | 1.992 | 401.9456 | 13.5988 | 452.5983 | 151.958
2.2672 | 1.8217 | 303.9696 | 1.4956 | 402.4599 | 13.5972 | 453.1215 | 151.9848
2.268 | 1.8223 | 304.2954 | 1.6526 | 402.4115 | 13.607 | 453.1274 | 152.1477
2.2686 | 1.8227 | 304.186 | 1.721 | 402.3066 | 13.5985 | 453.0043 | 152.093
2.2695 | 1.8229 | 304.6464 | 1.6911 | 402.49 | 13.6138 | 453.2644 | 152.3232
2.2702 | 1.8235 | 304.8909 | 1.721 | 402.5416 | 13.6203 | 453.3567 | 152.4454
2.2709 | 1.8239 | 304.8082 | 1.7722 | 402.4628 | 13.6122 | 453.2642 | 152.4041
2.2717 | 1.8243 | 304.8344 | 1.8177 | 402.4261 | 13.6089 | 453.2318 | 152.4172
2.2724 | 1.8249 | 304.9428 | 1.9338 | 402.3461 | 13.6094 | 453.1699 | 152.4714
2.273 | 1.8253 | 304.6155 | 1.6437 | 402.5271 | 13.5908 | 453.2964 | 152.3078
2.2738 | 1.8258 | 304.6693 | 1.7181 | 402.4706 | 13.5883 | 453.2488 | 152.3346
2.2745 | 1.8264 | 304.0705 | 1.771 | 402.2181 | 13.5577 | 452.8966 | 152.0353
2.2752 | 1.8268 | 304.2055 | 1.2275 | 402.8066 | 13.5593 | 453.5076 | 152.1028
2.276 | 1.8272 | 305.5102 | 1.6504 | 402.8186 | 13.6126 | 453.737 | 152.7551
2.2768 | 1.8276 | 305.6452 | 2.1371 | 402.3769 | 13.6142 | 453.3178 | 152.8226
2.2775 | 1.828 | 305.3721 | 1.9055 | 402.5175 | 13.5976 | 453.4129 | 152.6861
2.2782 | 1.8286 | 305.4261 | 1.912 | 402.529 | 13.5956 | 453.4334 | 152.7131
2.2789 | 1.829 | 305.1258 | 1.5854 | 402.7555 | 13.5779 | 453.6098 | 152.5629
2.2795 | 1.8294 | 305.0164 | 1.5327 | 402.7717 | 13.5695 | 453.6078 | 152.5082
2.2803 | 1.8298 | 304.7975 | 1.1427 | 403.0888 | 13.5549 | 453.8883 | 152.3987
2.281 | 1.8302 | 305.0687 | 1.5414 | 402.7805 | 13.563 | 453.6253 | 152.5344
2.2818 | 1.8306 | 306.0197 | 1.6892 | 402.9497 | 13.6005 | 453.953 | 153.0099
2.2825 | 1.831 | 305.8554 | 1.8014 | 402.7827 | 13.5888 | 453.7586 | 152.9277
2.2832 | 1.8314 | 305.7456 | 1.471 | 403.0765 | 13.5795 | 454.0341 | 152.8728
2.284 | 1.8318 | 305.7445 | 1.3894 | 403.1577 | 13.5751 | 454.1152 | 152.8723
2.2846 | 1.8324 | 306.0436 | 1.8019 | 402.8449 | 13.5844 | 453.8522 | 153.0218
2.2853 | 1.8328 | 305.6617 | 1.6612 | 402.8583 | 13.5631 | 453.8019 | 152.8308
2.286 | 1.8332 | 305.7153 | 1.5122 | 403.0252 | 13.5615 | 453.9777 | 152.8576
2.2867 | 1.8336 | 305.6598 | 1.4021 | 403.1168 | 13.5547 | 454.0601 | 152.8299
2.2876 | 1.8338 | 306.6916 | 1.9184 | 402.9444 | 13.5952 | 454.0597 | 153.3458
2.2883 | 1.8344 | 306.6367 | 1.6184 | 403.2261 | 13.5884 | 454.3323 | 153.3184
2.289 | 1.8346 | 305.9821 | 1.6873 | 402.939 | 13.555 | 453.9361 | 152.9911
2.2896 | 1.8352 | 306.1726 | 1.3925 | 403.2973 | 13.56 | 454.3261 | 153.0863
2.2904 | 1.8356 | 306.1713 | 1.5406 | 403.1488 | 13.5551 | 454.1774 | 153.0857
2.2912 | 1.8362 | 305.817 | 1.5799 | 402.9914 | 13.5346 | 453.9609 | 152.9085
2.2919 | 1.8368 | 306.1975 | 1.237 | 403.4611 | 13.5471 | 454.494 | 153.0987
2.2925 | 1.8372 | 305.8432 | 1.2403 | 403.3397 | 13.5279 | 454.3136 | 152.9216
2.2934 | 1.8376 | 307.0116 | 1.7449 | 403.2246 | 13.5744 | 454.3932 | 153.5058
2.2941 | 1.838 | 306.9017 | 1.6423 | 403.2906 | 13.5652 | 454.4409 | 153.4509
2.2947 | 1.8384 | 306.493 | 1.6554 | 403.1412 | 13.5436 | 454.2234 | 153.2465
2.2954 | 1.8388 | 306.4104 | 1.5129 | 403.2562 | 13.5356 | 454.3246 | 153.2052
2.2961 | 1.8392 | 306.6 | 1.5198 | 403.3125 | 13.5401 | 454.4125 | 153.3
2.2968 | 1.8398 | 306.0555 | 1.7581 | 402.8927 | 13.5117 | 453.9019 | 153.0277
2.2975 | 1.8402 | 306.2449 | 1.6834 | 403.0305 | 13.5157 | 454.0713 | 153.1224
2.2983 | 1.8404 | 307.5488 | 1.6724 | 403.4762 | 13.5685 | 454.7343 | 153.7744
2.2991 | 1.841 | 307.0587 | 1.61 | 403.3728 | 13.5425 | 454.5493 | 153.5294
2.2998 | 1.8413 | 307.2209 | 1.6545 | 403.3848 | 13.5453 | 454.5883 | 153.6105
2.3005 | 1.8417 | 307.0025 | 1.3551 | 403.6114 | 13.5318 | 454.7784 | 153.5012
2.3012 | 1.8421 | 306.6206 | 1.7466 | 403.0926 | 13.5106 | 454.196 | 153.3103
2.3019 | 1.8425 | 307.0004 | 1.5571 | 403.4087 | 13.523 | 454.5754 | 153.5002
2.3026 | 1.8429 | 306.7003 | 1.5973 | 403.2684 | 13.5059 | 454.3852 | 153.3502
2.3034 | 1.8433 | 307.0253 | 1.565 | 403.4091 | 13.515 | 454.5799 | 153.5126
2.3042 | 1.8437 | 307.5955 | 1.5648 | 403.5993 | 13.5358 | 454.8653 | 153.7978
2.3048 | 1.8443 | 307.6769 | 1.6643 | 403.527 | 13.5355 | 454.8065 | 153.8385
2.3056 | 1.8447 | 307.4852 | 1.5926 | 403.5348 | 13.5223 | 454.7823 | 153.7426
2.3063 | 1.8451 | 307.6202 | 1.5461 | 403.6263 | 13.5239 | 454.8963 | 153.8101
2.307 | 1.8455 | 307.4834 | 1.6289 | 403.4979 | 13.514 | 454.7451 | 153.7417
2.3078 | 1.8459 | 307.2917 | 1.4892 | 403.5737 | 13.5008 | 454.7889 | 153.6458
2.3085 | 1.8463 | 306.9916 | 1.5688 | 403.394 | 13.4838 | 454.5593 | 153.4958
2.3092 | 1.8467 | 307.8883 | 1.3454 | 403.9163 | 13.5188 | 455.231 | 153.9441
2.3099 | 1.8473 | 307.7246 | 1.2504 | 403.9568 | 13.5073 | 455.2442 | 153.8623
2.3106 | 1.8477 | 307.6694 | 1.5229 | 403.6659 | 13.501 | 454.9441 | 153.8347
2.3114 | 1.8483 | 307.5872 | 1.5069 | 403.6545 | 13.4927 | 454.919 | 153.7936
2.312 | 1.8489 | 307.5598 | 1.186 | 403.9662 | 13.4876 | 455.2262 | 153.7799
2.3127 | 1.8493 | 307.4499 | 1.4684 | 403.6472 | 13.4785 | 454.8889 | 153.725
2.3135 | 1.8497 | 307.8025 | 1.4087 | 403.8244 | 13.4897 | 455.1249 | 153.9013
2.3143 | 1.8501 | 308.7803 | 1.6112 | 403.9479 | 13.5274 | 455.4113 | 154.3902
2.315 | 1.8505 | 308.6707 | 1.5877 | 403.9348 | 13.5187 | 455.3799 | 154.3353
2.3157 | 1.8509 | 308.3704 | 1.4193 | 404.0031 | 13.5012 | 455.3982 | 154.1852
2.3164 | 1.8515 | 308.4516 | 1.1585 | 404.291 | 13.5005 | 455.6996 | 154.2258
2.3171 | 1.8519 | 308.3692 | 1.3619 | 404.0601 | 13.493 | 455.455 | 154.1846
2.318 | 1.8523 | 308.2589 | 1.4935 | 403.8918 | 13.483 | 455.2682 | 154.1294
2.3186 | 1.8529 | 308.2045 | 1.3925 | 403.9746 | 13.4772 | 455.342 | 154.1022
2.3193 | 1.8533 | 308.149 | 1.4162 | 403.9324 | 13.4705 | 455.2906 | 154.0745
2.3201 | 1.8535 | 309.2352 | 1.2824 | 404.4283 | 13.5133 | 455.9675 | 154.6176
2.3208 | 1.8539 | 309.071 | 1.7294 | 403.9266 | 13.5018 | 455.4384 | 154.5355
2.3215 | 1.8545 | 309.0433 | 1.186 | 404.4607 | 13.4963 | 455.968 | 154.5217
2.3223 | 1.8549 | 309.0693 | 1.3882 | 404.2672 | 13.4927 | 455.7787 | 154.5346
2.3229 | 1.8553 | 308.9327 | 1.5736 | 404.0363 | 13.4833 | 455.525 | 154.4663
2.3236 | 1.8559 | 308.7962 | 1.2193 | 404.3451 | 13.4731 | 455.8111 | 154.3981
2.3243 | 1.8563 | 308.4962 | 1.4878 | 403.9766 | 13.4562 | 455.3926 | 154.2481
2.325 | 1.8568 | 308.6862 | 1.3874 | 404.1403 | 13.4602 | 455.588 | 154.3431
2.3259 | 1.857 | 309.2009 | 1.7557 | 403.9436 | 13.4775 | 455.477 | 154.6004
2.3266 | 1.8576 | 309.0919 | 1.5784 | 404.0845 | 13.4689 | 455.5998 | 154.5459
2.3273 | 1.858 | 309.3084 | 1.4856 | 404.2495 | 13.4741 | 455.8009 | 154.6542
2.3279 | 1.8586 | 309.1994 | 1.6105 | 404.0883 | 13.4655 | 455.6215 | 154.5997
2.3287 | 1.8588 | 309.1159 | 1.0274 | 404.6435 | 13.4572 | 456.1629 | 154.558
2.3294 | 1.8594 | 309.415 | 1.7466 | 404.024 | 13.4664 | 455.5932 | 154.7075
2.3301 | 1.8598 | 308.8427 | 1.3083 | 404.2716 | 13.4372 | 455.7453 | 154.4213
2.3309 | 1.8602 | 309.2766 | 1.393 | 404.3315 | 13.4514 | 455.8776 | 154.6383
2.3316 | 1.8606 | 310.3364 | 1.5323 | 404.5455 | 13.4932 | 456.2682 | 155.1682
2.3324 | 1.8612 | 309.6832 | 1.9792 | 403.8808 | 13.4606 | 455.4947 | 154.8416
2.3331 | 1.8616 | 309.9269 | 1.4533 | 404.488 | 13.4669 | 456.1425 | 154.9635
2.3337 | 1.862 | 309.8717 | 1.7596 | 404.1633 | 13.4607 | 455.8085 | 154.9358
2.3345 | 1.8624 | 309.5712 | 1.5772 | 404.2455 | 13.4429 | 455.8407 | 154.7856
2.3352 | 1.863 | 309.7614 | 1.5964 | 404.2897 | 13.4474 | 455.9166 | 154.8807
2.3361 | 1.8634 | 309.9503 | 1.7251 | 404.224 | 13.4505 | 455.8824 | 154.9752
2.3367 | 1.8638 | 309.5961 | 1.5497 | 404.2813 | 13.4317 | 455.8807 | 154.7981
2.3374 | 1.8642 | 310.0303 | 1.1178 | 404.8579 | 13.4463 | 456.5296 | 155.0151
2.3382 | 1.8646 | 310.437 | 1.425 | 404.6863 | 13.4593 | 456.4258 | 155.2185
2.3388 | 1.865 | 310.2732 | 1.376 | 404.6807 | 13.4488 | 456.3929 | 155.1366
2.3396 | 1.8654 | 310.3807 | 1.3772 | 404.7153 | 13.4488 | 456.4455 | 155.1904
2.3402 | 1.8658 | 309.7543 | 1.096 | 404.7877 | 13.4178 | 456.4134 | 154.8771
2.3409 | 1.8662 | 310.2972 | 1.4231 | 404.6416 | 13.4371 | 456.3578 | 155.1486
2.3416 | 1.8666 | 310.2964 | 1.6937 | 404.3707 | 13.4333 | 456.0868 | 155.1482
2.3425 | 1.8668 | 311.1103 | 1.7928 | 404.5429 | 13.4635 | 456.3946 | 155.5551
2.3432 | 1.8672 | 310.5108 | 1.4295 | 404.7064 | 13.4333 | 456.4582 | 155.2554
2.3439 | 1.8678 | 310.3744 | 1.4521 | 404.6383 | 13.4232 | 456.3674 | 155.1872
2.3447 | 1.8682 | 310.5909 | 0.9991 | 405.1635 | 13.4283 | 456.9287 | 155.2955
2.3454 | 1.8688 | 310.6449 | 1.1061 | 405.0745 | 13.4264 | 456.8487 | 155.3225
2.346 | 1.869 | 310.5893 | 1.0843 | 405.0778 | 13.4206 | 456.8426 | 155.2946
2.3467 | 1.8694 | 310.4794 | 0.9778 | 405.1476 | 13.4117 | 456.8942 | 155.2397
2.3475 | 1.87 | 310.5604 | 1.2521 | 404.9003 | 13.4105 | 456.6604 | 155.2802
2.3483 | 1.8702 | 311.4832 | 1.6224 | 404.8376 | 13.4458 | 456.7515 | 155.7416
2.349 | 1.8706 | 311.6726 | 1.515 | 405.0082 | 13.4497 | 456.9536 | 155.8363
2.3497 | 1.871 | 311.0731 | 1.8778 | 404.4455 | 13.4196 | 456.2911 | 155.5366
2.3503 | 1.8714 | 310.6374 | 1.1324 | 405.0457 | 13.3974 | 456.8186 | 155.3187
2.351 | 1.8719 | 310.8004 | 1.3085 | 404.9239 | 13.4007 | 456.724 | 155.4002
2.3517 | 1.8723 | 310.9081 | 1.3838 | 404.8845 | 13.4011 | 456.7025 | 155.454
2.3525 | 1.8727 | 310.39 | 1.5639 | 404.5317 | 13.3742 | 456.2634 | 155.195
2.3533 | 1.8731 | 311.4223 | 1.548 | 404.8917 | 13.4141 | 456.7954 | 155.7111
2.354 | 1.8735 | 311.6663 | 1.7308 | 404.7903 | 13.4208 | 456.7346 | 155.8331
2.3547 | 1.8741 | 311.7202 | 1.6554 | 404.8836 | 13.4189 | 456.837 | 155.8601
2.3554 | 1.8745 | 311.6376 | 1.8215 | 404.69 | 13.4112 | 456.6296 | 155.8188
2.3561 | 1.8749 | 311.0384 | 1.4952 | 404.8166 | 13.3816 | 456.6563 | 155.5192
2.3568 | 1.8755 | 311.5003 | 1.2628 | 405.2029 | 13.3973 | 457.1197 | 155.7502
2.3575 | 1.8759 | 310.8465 | 1.3081 | 404.9397 | 13.365 | 456.7475 | 155.4233
2.3583 | 1.8763 | 311.8516 | 0.9331 | 405.6497 | 13.4036 | 457.625 | 155.9258
2.359 | 1.8767 | 311.8233 | 1.1985 | 405.3749 | 13.3982 | 457.3454 | 155.9116
2.3598 | 1.8771 | 312.0126 | 1.4442 | 405.1923 | 13.4021 | 457.1944 | 156.0063
2.3605 | 1.8775 | 311.6036 | 1.2581 | 405.2421 | 13.3804 | 457.176 | 155.8018
2.3612 | 1.8779 | 311.5484 | 1.2738 | 405.208 | 13.3742 | 457.1327 | 155.7742
2.3619 | 1.8783 | 311.5201 | 1.1286 | 405.3437 | 13.3689 | 457.2638 | 155.7601
2.3626 | 1.8787 | 311.3559 | 1.6301 | 404.7875 | 13.3576 | 456.6801 | 155.6779
2.3633 | 1.8791 | 311.8444 | 1.3346 | 405.2458 | 13.3744 | 457.2199 | 155.9222
2.3641 | 1.8795 | 312.387 | 1.8406 | 404.9207 | 13.3931 | 456.9852 | 156.1935
2.3649 | 1.8799 | 312.5491 | 1.5107 | 405.3046 | 13.3959 | 457.3962 | 156.2746
2.3655 | 1.8805 | 312.2226 | 1.6234 | 405.0831 | 13.3781 | 457.1202 | 156.1113
2.3662 | 1.8809 | 312.3575 | 1.6596 | 405.0919 | 13.3798 | 457.1515 | 156.1788
2.3669 | 1.8813 | 312.0303 | 1.0852 | 405.5572 | 13.362 | 457.5623 | 156.0152
2.3676 | 1.8819 | 312.1387 | 1.3061 | 405.3724 | 13.3625 | 457.3955 | 156.0693
2.3684 | 1.8823 | 312.1918 | 1.2901 | 405.4061 | 13.3602 | 457.4381 | 156.0959
2.3692 | 1.8825 | 312.9244 | 1.3997 | 405.5407 | 13.3874 | 457.6948 | 156.4622
2.3698 | 1.8831 | 312.5434 | 1.3858 | 405.4276 | 13.3673 | 457.5182 | 156.2717
2.3706 | 1.8835 | 312.9501 | 1.4317 | 405.5173 | 13.3801 | 457.6757 | 156.4751
2.3713 | 1.8839 | 313.0034 | 1.4475 | 405.5193 | 13.3783 | 457.6865 | 156.5017
2.3721 | 1.8843 | 312.5942 | 1.3226 | 405.5078 | 13.3562 | 457.6068 | 156.2971
2.3727 | 1.8849 | 312.2679 | 1.313 | 405.4086 | 13.3389 | 457.4532 | 156.1339
2.3735 | 1.8853 | 312.4026 | 1.0467 | 405.7198 | 13.3401 | 457.7869 | 156.2013
2.3742 | 1.8857 | 313.2446 | 1.6911 | 405.3561 | 13.3719 | 457.5635 | 156.6223
2.375 | 1.8861 | 312.9716 | 1.755 | 405.2012 | 13.3561 | 457.3631 | 156.4858
2.3757 | 1.8867 | 313.0255 | 1.738 | 405.2361 | 13.3543 | 457.4071 | 156.5128
2.3764 | 1.887 | 313.1332 | 1.3301 | 405.6799 | 13.3548 | 457.8688 | 156.5666
2.3771 | 1.8874 | 312.7245 | 1.4508 | 405.423 | 13.3336 | 457.5437 | 156.3622
2.3778 | 1.8878 | 312.533 | 1.1829 | 405.6271 | 13.3213 | 457.7159 | 156.2665
2.3785 | 1.8882 | 313.1031 | 1.3796 | 405.6204 | 13.3415 | 457.8042 | 156.5515
2.379 | 1.8888 | 312.5051 | 1.0831 | 405.7176 | 13.3131 | 457.8017 | 156.2525
2.3799 | 1.889 | 313.1828 | 1.4385 | 405.5881 | 13.337 | 457.7852 | 156.5914
2.3807 | 1.8896 | 313.4813 | 1.5083 | 405.6178 | 13.3452 | 457.8646 | 156.7406
2.3814 | 1.89 | 313.5074 | 1.4027 | 405.7321 | 13.3422 | 457.9833 | 156.7537
2.3821 | 1.8906 | 313.616 | 1.4295 | 405.7415 | 13.3431 | 458.0108 | 156.808
2.3828 | 1.891 | 313.2886 | 1.2827 | 405.7791 | 13.325 | 457.9939 | 156.6443
2.3835 | 1.8914 | 313.4507 | 1.2245 | 405.8914 | 13.3278 | 458.1331 | 156.7253
2.3843 | 1.8918 | 313.4496 | 1.4523 | 405.6632 | 13.3236 | 457.9048 | 156.7248
2.3851 | 1.8922 | 314.4273 | 2.0313 | 405.4101 | 13.3606 | 457.8147 | 157.2137
2.3858 | 1.8926 | 313.9911 | 1.458 | 405.838 | 13.338 | 458.1699 | 156.9956
2.3865 | 1.8932 | 314.2083 | 1.7334 | 405.635 | 13.3431 | 458.003 | 157.1041
2.3873 | 1.8936 | 314.2616 | 1.5849 | 405.8013 | 13.3412 | 458.1782 | 157.1308
2.3879 | 1.894 | 313.6625 | 1.2702 | 405.9163 | 13.3121 | 458.1933 | 156.8312
2.3887 | 1.8944 | 314.1235 | 1.1303 | 406.2098 | 13.3271 | 458.5637 | 157.0617
2.3894 | 1.895 | 314.1231 | 1.5272 | 405.8128 | 13.323 | 458.1666 | 157.0615
2.3902 | 1.8952 | 314.5565 | 1.1656 | 406.3189 | 13.3373 | 458.7449 | 157.2782
2.3909 | 1.8956 | 314.5826 | 1.1575 | 406.3357 | 13.3343 | 458.7661 | 157.2913
2.3916 | 1.896 | 314.7719 | 1.3705 | 406.1858 | 13.3382 | 458.6477 | 157.3859
2.3923 | 1.8964 | 314.6348 | 1.3808 | 406.1298 | 13.3283 | 458.5689 | 157.3174
2.3931 | 1.897 | 314.7704 | 1.1537 | 406.4021 | 13.3299 | 458.8638 | 157.3852
2.3936 | 1.8974 | 314.2805 | 1.4279 | 405.9646 | 13.3063 | 458.3447 | 157.1403
2.3945 | 1.8978 | 314.3059 | 1.2808 | 406.1201 | 13.302 | 458.5045 | 157.153
2.395 | 1.8982 | 314.088 | 1.6073 | 405.721 | 13.29 | 458.069 | 157.044
2.3959 | 1.8986 | 315.147 | 1.7377 | 405.9436 | 13.3299 | 458.4681 | 157.5735
2.3966 | 1.899 | 314.8743 | 1.9571 | 405.6333 | 13.3146 | 458.1123 | 157.4371
2.3973 | 1.8994 | 315.0364 | 1.4054 | 406.239 | 13.3174 | 458.7451 | 157.5182
2.3981 | 1.9 | 314.9813 | 1.4748 | 406.1513 | 13.3106 | 458.6482 | 157.4907
2.3987 | 1.9004 | 314.3825 | 1.2911 | 406.1354 | 13.282 | 458.5324 | 157.1912
2.3994 | 1.9008 | 314.4086 | 1.4049 | 406.0303 | 13.279 | 458.4317 | 157.2043
2.4001 | 1.9012 | 314.4891 | 1.3001 | 406.1619 | 13.2783 | 458.5767 | 157.2445
2.4008 | 1.9018 | 314.7062 | 1.4547 | 406.0797 | 13.2834 | 458.5307 | 157.3531
2.4017 | 1.902 | 315.2479 | 1.5865 | 406.1284 | 13.3014 | 458.6697 | 157.6239
2.4023 | 1.9025 | 315.4927 | 1.5143 | 406.2822 | 13.3085 | 458.8643 | 157.7463
2.4032 | 1.9029 | 315.6543 | 1.5887 | 405.2617 | 13.3104 | 457.8707 | 157.8271
2.4038 | 1.9035 | 315.4912 | 1.6344 | 406.1616 | 13.3002 | 458.7435 | 157.7456
2.4045 | 1.9039 | 314.8375 | 1.526 | 406.0521 | 13.2686 | 458.525 | 157.4187
2.4052 | 1.9045 | 314.8642 | 1.1624 | 406.4246 | 13.2657 | 458.902 | 157.4321
2.4059 | 1.9049 | 315.0535 | 1.4574 | 406.1927 | 13.2696 | 458.7017 | 157.5268
2.4068 | 1.9053 | 316.194 | 1.4727 | 406.5576 | 13.3127 | 459.2566 | 158.097
2.4075 | 1.9057 | 315.8125 | 1.2951 | 406.608 | 13.293 | 459.2435 | 157.9063
2.4081 | 1.9061 | 315.9204 | 1.4274 | 406.5117 | 13.2939 | 459.1651 | 157.9602
2.4088 | 1.9065 | 315.1854 | 0.7159 | 406.9782 | 13.2593 | 459.5091 | 157.5927
2.4095 | 1.9071 | 315.7288 | 1.2817 | 406.5935 | 13.2781 | 459.215 | 157.8644
2.4102 | 1.9075 | 315.7278 | 1.388 | 406.4869 | 13.274 | 459.1082 | 157.8639
2.411 | 1.9079 | 315.2914 | 1.0085 | 406.7209 | 13.2512 | 459.2695 | 157.6457
2.4118 | 1.9083 | 316.0517 | 1.1114 | 406.8715 | 13.2791 | 459.5467 | 158.0258
2.4125 | 1.9087 | 315.9418 | 1.3232 | 406.623 | 13.2704 | 459.28 | 157.9709
2.4131 | 1.9091 | 316.2129 | 1.4719 | 406.5647 | 13.2782 | 459.2669 | 158.1065
2.4139 | 1.9097 | 316.2666 | 1.3281 | 406.7264 | 13.276 | 459.4375 | 158.1333
2.4146 | 1.9101 | 316.0211 | 1.2887 | 406.684 | 13.262 | 459.3541 | 158.0105
2.4154 | 1.9105 | 315.8294 | 1.4432 | 406.4656 | 13.2495 | 459.1038 | 157.9147
2.416 | 1.9109 | 315.4751 | 1.1915 | 406.5992 | 13.231 | 459.1783 | 157.7375
2.4168 | 1.9115 | 315.9097 | 0.9712 | 406.9643 | 13.2452 | 459.616 | 157.9549
2.4176 | 1.9119 | 316.9958 | 1.3351 | 406.9625 | 13.2859 | 459.7951 | 158.4979
2.4182 | 1.9123 | 316.5058 | 1.2693 | 406.8649 | 13.2621 | 459.6159 | 158.2529
2.419 | 1.9127 | 316.8036 | 1.3551 | 406.8784 | 13.2701 | 459.679 | 158.4018
2.4198 | 1.9131 | 316.5034 | 1.0138 | 407.1196 | 13.2535 | 459.8702 | 158.2517
2.4205 | 1.9137 | 316.6389 | 1.2358 | 406.9428 | 13.2552 | 459.716 | 158.3195
2.4211 | 1.9141 | 316.1486 | 1.3049 | 406.7103 | 13.231 | 459.4017 | 158.0743
2.4219 | 1.9145 | 316.6098 | 0.7958 | 407.3731 | 13.2463 | 460.1414 | 158.3049
2.4225 | 1.9149 | 316.9081 | 1.1408 | 407.1275 | 13.2551 | 459.9455 | 158.454
2.4233 | 1.9155 | 316.7171 | 1.4208 | 406.7839 | 13.2427 | 459.57 | 158.3585
2.424 | 1.9159 | 316.7704 | 0.8082 | 407.4142 | 13.2409 | 460.2093 | 158.3852
2.4248 | 1.9163 | 316.7421 | 1.5095 | 406.7035 | 13.2357 | 459.4938 | 158.371
2.4254 | 1.9167 | 316.7141 | 1.3269 | 406.8768 | 13.2309 | 459.6624 | 158.357
2.4261 | 1.9173 | 316.8224 | 1.1707 | 407.0691 | 13.2314 | 459.8728 | 158.4112
2.4269 | 1.9176 | 316.6579 | 1.2802 | 406.9047 | 13.2201 | 459.6811 | 158.329
2.4277 | 1.9178 | 317.4991 | 1.2037 | 407.2616 | 13.2513 | 460.1782 | 158.7496
2.4283 | 1.9184 | 317.0367 | 1.0465 | 407.2647 | 13.2283 | 460.1041 | 158.5183
2.4291 | 1.9188 | 317.6335 | 1.6956 | 406.8145 | 13.2488 | 459.7535 | 158.8168
2.4298 | 1.9192 | 317.4152 | 1.5284 | 406.909 | 13.2361 | 459.8115 | 158.7076
2.4305 | 1.9198 | 317.0885 | 1.4971 | 406.8314 | 13.2185 | 459.6794 | 158.5442
2.4312 | 1.9202 | 317.3593 | 1.1953 | 407.2234 | 13.2257 | 460.1166 | 158.6796
2.432 | 1.9206 | 317.4126 | 1.3772 | 407.0593 | 13.224 | 459.9614 | 158.7063
2.4328 | 1.9208 | 318.1991 | 1.3791 | 407.3196 | 13.2523 | 460.3528 | 159.0996
2.4335 | 1.9214 | 318.2259 | 1.6164 | 407.0912 | 13.2494 | 460.1288 | 159.1129
2.4341 | 1.9218 | 317.4637 | 1.5803 | 406.8732 | 13.2141 | 459.7839 | 158.7319
2.4349 | 1.9222 | 318.0606 | 1.6873 | 406.9652 | 13.2345 | 459.9753 | 159.0303
2.4356 | 1.9228 | 317.4622 | 1.5543 | 406.8987 | 13.206 | 459.8091 | 158.7311
2.4364 | 1.9232 | 317.7872 | 1.5495 | 407.0119 | 13.2151 | 459.9764 | 158.8936
2.437 | 1.9238 | 317.4609 | 1.4604 | 406.9922 | 13.1984 | 459.9024 | 158.7305
2.4378 | 1.9242 | 317.514 | 1.3604 | 407.1099 | 13.1962 | 460.0289 | 158.757
2.4386 | 1.9246 | 318.5187 | 1.6711 | 407.1341 | 13.2336 | 460.2205 | 159.2593
2.4392 | 1.925 | 318.0284 | 1.5803 | 407.0615 | 13.2096 | 460.0662 | 159.0142
2.44 | 1.9256 | 318.2183 | 1.5174 | 407.1877 | 13.2135 | 460.2241 | 159.1092
2.4407 | 1.926 | 318.4076 | 1.3691 | 407.3991 | 13.2174 | 460.467 | 159.2038
2.4413 | 1.9264 | 318.3251 | 1.2026 | 407.5381 | 13.2104 | 460.5923 | 159.1626
2.4421 | 1.927 | 318.0798 | 1.1985 | 407.4604 | 13.1958 | 460.4737 | 159.0399
2.4429 | 1.9274 | 318.0515 | 1.1724 | 407.4771 | 13.1906 | 460.4856 | 159.0257
2.4435 | 1.9278 | 318.7032 | 1.4854 | 407.3813 | 13.2141 | 460.4985 | 159.3516
2.4443 | 1.9282 | 318.4844 | 1.5619 | 407.2319 | 13.2006 | 460.3126 | 159.2422
2.445 | 1.9286 | 318.6736 | 1.4425 | 407.4143 | 13.2045 | 460.5266 | 159.3368
2.4458 | 1.9292 | 318.9722 | 1.3606 | 407.5958 | 13.2129 | 460.7578 | 159.4861
2.4465 | 1.9296 | 318.9439 | 1.5045 | 407.4424 | 13.2077 | 460.5998 | 159.472
2.4472 | 1.93 | 318.7528 | 1.5992 | 407.284 | 13.1962 | 460.4095 | 159.3764
2.4479 | 1.9304 | 318.4526 | 0.9848 | 407.7984 | 13.1798 | 460.8738 | 159.2263
2.4486 | 1.9306 | 319.3209 | 1.3825 | 407.6901 | 13.2118 | 460.9103 | 159.6605
2.4495 | 1.9312 | 319.4287 | 1.1935 | 407.915 | 13.2115 | 461.1532 | 159.7144
2.4501 | 1.9314 | 319.2916 | 1.2987 | 407.7641 | 13.2027 | 460.9794 | 159.6458
2.4508 | 1.9318 | 319.2361 | 1.3415 | 407.7028 | 13.1964 | 460.9088 | 159.618
2.4514 | 1.9324 | 318.9914 | 1.3454 | 407.6174 | 13.1831 | 460.7826 | 159.4957
2.4522 | 1.9327 | 319.3433 | 1.7181 | 407.362 | 13.1929 | 460.5859 | 159.6717
2.4528 | 1.9331 | 319.0436 | 1.4071 | 407.5731 | 13.1773 | 460.747 | 159.5218
2.4536 | 1.9337 | 319.0704 | 1.3155 | 407.6736 | 13.1745 | 460.852 | 159.5352
2.4545 | 1.9341 | 319.4764 | 1.2044 | 407.92 | 13.1861 | 461.1661 | 159.7382
2.4551 | 1.9345 | 319.2039 | 1.226 | 407.8076 | 13.1717 | 461.0083 | 159.602
2.4558 | 1.9349 | 319.7466 | 1.4219 | 407.7926 | 13.1901 | 461.0837 | 159.8733
2.4565 | 1.9353 | 319.5826 | 1.2365 | 407.9233 | 13.1798 | 461.1871 | 159.7913
2.4572 | 1.9359 | 319.2831 | 0.9109 | 408.1491 | 13.1635 | 461.363 | 159.6416
2.4579 | 1.9363 | 319.5811 | 1.2906 | 407.8687 | 13.1719 | 461.1322 | 159.7905
2.4586 | 1.9367 | 319.0634 | 1.448 | 407.5388 | 13.1466 | 460.716 | 159.5317
2.4595 | 1.9371 | 320.2581 | 1.2392 | 408.1458 | 13.1911 | 461.5221 | 160.129
2.4602 | 1.9375 | 320.3932 | 1.343 | 408.087 | 13.1931 | 461.4859 | 160.1966
2.461 | 1.9379 | 320.2013 | 1.77 | 407.5989 | 13.1804 | 460.9658 | 160.1007
2.4617 | 1.9383 | 320.282 | 1.5442 | 407.8488 | 13.1802 | 461.2291 | 160.141
2.4623 | 1.9389 | 320.0917 | 1.3274 | 408.0021 | 13.1692 | 461.3508 | 160.0459
2.463 | 1.9393 | 320.0363 | 1.3033 | 408.0078 | 13.163 | 461.3471 | 160.0181
2.4637 | 1.9397 | 319.5189 | 1.3913 | 407.7473 | 13.1382 | 461.0005 | 159.7595
2.4644 | 1.9401 | 320.3062 | 1.743 | 407.658 | 13.1666 | 461.0424 | 160.1531
2.4652 | 1.9405 | 320.767 | 1.7055 | 407.8491 | 13.1812 | 461.3103 | 160.3835
2.4659 | 1.9409 | 320.331 | 1.376 | 408.0333 | 13.1594 | 461.4218 | 160.1655
2.4666 | 1.9413 | 320.3027 | 1.3221 | 408.0778 | 13.1543 | 461.4616 | 160.1514
2.4673 | 1.9419 | 320.0578 | 1.2288 | 408.0894 | 13.1407 | 461.4324 | 160.0289
2.468 | 1.9423 | 319.948 | 1.2757 | 408.0059 | 13.1323 | 461.3306 | 159.974
2.4687 | 1.9427 | 320.4363 | 1.4497 | 407.9947 | 13.1484 | 461.4007 | 160.2181
2.4695 | 1.9429 | 321.0867 | 1.6615 | 407.9997 | 13.1708 | 461.5142 | 160.5434
2.4703 | 1.9433 | 320.8953 | 1.6043 | 407.9931 | 13.159 | 461.4757 | 160.4477
2.471 | 1.9437 | 320.8671 | 1.4588 | 408.1292 | 13.1539 | 461.607 | 160.4335
2.4717 | 1.9443 | 320.7579 | 1.4463 | 408.1053 | 13.1455 | 461.5649 | 160.3789
2.4725 | 1.9447 | 321.083 | 1.7696 | 407.8904 | 13.1549 | 461.4042 | 160.5415
2.4732 | 1.9451 | 321.0004 | 1.4861 | 408.1463 | 13.1476 | 461.6464 | 160.5002
2.4738 | 1.9455 | 320.782 | 1.6724 | 407.8872 | 13.1351 | 461.3509 | 160.391
2.4746 | 1.9459 | 320.4819 | 1.4366 | 408.023 | 13.1189 | 461.4367 | 160.241
2.4754 | 1.9463 | 321.7583 | 1.7457 | 408.1394 | 13.1669 | 461.7657 | 160.8791
2.4761 | 1.9467 | 321.4309 | 1.4657 | 408.3102 | 13.1496 | 461.8821 | 160.7155
2.4768 | 1.9473 | 321.7295 | 1.6172 | 408.2583 | 13.1579 | 461.8799 | 160.8648
2.4775 | 1.9477 | 321.1576 | 1.248 | 408.4368 | 13.1306 | 461.9631 | 160.5788
2.4781 | 1.948 | 320.7492 | 1.6002 | 407.9485 | 13.1108 | 461.4067 | 160.3746
2.4789 | 1.9486 | 321.1291 | 1.5578 | 408.1175 | 13.122 | 461.639 | 160.5645
2.4796 | 1.949 | 320.9108 | 1.912 | 407.6906 | 13.1096 | 461.1757 | 160.4554
2.4804 | 1.9494 | 321.6706 | 2.0689 | 407.7869 | 13.1363 | 461.3987 | 160.8353
2.4812 | 1.9498 | 321.6693 | 1.8268 | 408.0286 | 13.132 | 461.6401 | 160.8346
2.4818 | 1.9502 | 321.9946 | 1.5183 | 408.4455 | 13.1418 | 462.1113 | 160.9973
2.4826 | 1.9508 | 321.5049 | 1.1994 | 408.6012 | 13.1179 | 462.1853 | 160.7524
2.4832 | 1.9512 | 321.3681 | 1.3207 | 408.4343 | 13.1088 | 461.9956 | 160.684
2.4839 | 1.9516 | 321.5301 | 1.7062 | 408.1028 | 13.1115 | 461.6911 | 160.765
2.4847 | 1.9522 | 321.4207 | 1.5176 | 408.2549 | 13.1028 | 461.825 | 160.7103
2.4855 | 1.9526 | 321.9632 | 1.6172 | 408.3362 | 13.121 | 461.9967 | 160.9816
2.4862 | 1.953 | 322.234 | 1.4087 | 408.6349 | 13.1282 | 462.3406 | 161.117
2.4869 | 1.9534 | 321.6895 | 1.2267 | 408.6354 | 13.1025 | 462.2503 | 160.8447
2.4877 | 1.9538 | 322.2862 | 1.1369 | 408.9241 | 13.1225 | 462.6385 | 161.1431
2.4884 | 1.9544 | 322.3401 | 1.8935 | 408.1855 | 13.1208 | 461.9088 | 161.17
2.4891 | 1.9548 | 322.1215 | 1.6462 | 408.3599 | 13.108 | 462.0469 | 161.0608
2.4898 | 1.9552 | 321.7673 | 1.5368 | 408.3513 | 13.0901 | 461.9791 | 160.8836
2.4906 | 1.9556 | 322.6086 | 1.5823 | 408.5862 | 13.1201 | 462.3543 | 161.3043
2.4913 | 1.9562 | 322.4179 | 1.5378 | 408.5671 | 13.1085 | 462.3035 | 161.209
2.492 | 1.9566 | 322.0906 | 1.1241 | 408.8717 | 13.0913 | 462.5535 | 161.0453
2.4927 | 1.957 | 322.3344 | 1.542 | 408.5351 | 13.0977 | 462.2575 | 161.1672
2.4934 | 1.9576 | 322.633 | 1.3612 | 408.8154 | 13.106 | 462.5876 | 161.3165
2.494 | 1.958 | 322.3603 | 1.0123 | 409.0734 | 13.0914 | 462.8001 | 161.1801
2.4948 | 1.9586 | 322.3327 | 1.2862 | 408.7903 | 13.0864 | 462.5124 | 161.1663
2.4954 | 1.959 | 322.5223 | 1.4038 | 408.7359 | 13.091 | 462.4897 | 161.2612
2.4962 | 1.9594 | 322.1402 | 1.1054 | 408.907 | 13.0709 | 462.597 | 161.0701
2.497 | 1.9598 | 323.2261 | 1.3172 | 409.0571 | 13.1107 | 462.9282 | 161.6131
2.4978 | 1.9604 | 323.0082 | 1.216 | 409.0857 | 13.098 | 462.9204 | 161.5041
2.4985 | 1.9608 | 323.1431 | 1.2732 | 409.0735 | 13.0996 | 462.9306 | 161.5715
2.4992 | 1.9612 | 323.3322 | 1.27 | 409.1397 | 13.1034 | 463.0284 | 161.6661
2.4999 | 1.9616 | 323.0049 | 1.3437 | 408.9569 | 13.0863 | 462.7911 | 161.5025
2.5006 | 1.962 | 322.7323 | 1.3714 | 408.8383 | 13.0718 | 462.627 | 161.3661
2.5012 | 1.9624 | 323.0304 | 1.2925 | 409.0166 | 13.0804 | 462.855 | 161.5152
2.5021 | 1.9628 | 323.8986 | 1.4978 | 409.1007 | 13.1109 | 463.0838 | 161.9493
2.5028 | 1.9632 | 323.7073 | 1.3085 | 409.2262 | 13.0993 | 463.1774 | 161.8536
2.5036 | 1.9635 | 323.679 | 1.471 | 409.0543 | 13.0943 | 463.0008 | 161.8395
2.5043 | 1.9641 | 323.4611 | 1.6585 | 408.7942 | 13.0817 | 462.7043 | 161.7305
2.5051 | 1.9645 | 323.4054 | 1.5399 | 408.8942 | 13.0752 | 462.7951 | 161.7027
2.5057 | 1.9649 | 323.2145 | 1.4935 | 408.877 | 13.0644 | 462.7461 | 161.6073
2.5064 | 1.9653 | 323.3493 | 1.4508 | 408.9646 | 13.066 | 462.8562 | 161.6747
2.507 | 1.9657 | 322.941 | 1.2128 | 409.0665 | 13.0464 | 462.89 | 161.4705
2.5079 | 1.9661 | 324.1895 | 1.5014 | 409.1941 | 13.0919 | 463.2256 | 162.0947
2.5086 | 1.9665 | 323.8896 | 1.6145 | 408.981 | 13.0763 | 462.9626 | 161.9448
2.5093 | 1.9669 | 323.9429 | 1.5442 | 409.0691 | 13.0746 | 463.0595 | 161.9714
2.5099 | 1.9673 | 323.453 | 1.471 | 408.979 | 13.0518 | 462.8878 | 161.7265
2.5106 | 1.9679 | 323.3982 | 1.5841 | 408.8476 | 13.0457 | 462.7473 | 161.6991
2.5113 | 1.9683 | 323.8864 | 1.2633 | 409.3311 | 13.0616 | 463.3122 | 161.9432
2.5121 | 1.9689 | 323.4238 | 1.1272 | 409.313 | 13.0391 | 463.217 | 161.7119
2.5129 | 1.9691 | 324.2642 | 1.4691 | 409.2513 | 13.0684 | 463.2953 | 162.1321
2.5137 | 1.9697 | 324.454 | 1.8767 | 408.9069 | 13.0722 | 462.9826 | 162.227
2.5143 | 1.9701 | 324.3173 | 1.6088 | 409.1293 | 13.0633 | 463.1821 | 162.1586
2.5151 | 1.9705 | 324.5608 | 1.3521 | 409.4671 | 13.0693 | 463.5606 | 162.2804
2.5157 | 1.9709 | 324.2609 | 1.5138 | 409.2055 | 13.0537 | 463.249 | 162.1305
2.5164 | 1.9713 | 324.1783 | 1.4765 | 409.2152 | 13.0466 | 463.2449 | 162.0891
2.5172 | 1.9717 | 324.0141 | 1.0372 | 409.5998 | 13.0362 | 463.6021 | 162.007
2.518 | 1.9721 | 325.2356 | 1.5495 | 409.4947 | 13.0807 | 463.7006 | 162.6178
2.5188 | 1.9725 | 325.2345 | 1.9275 | 409.1163 | 13.0769 | 463.3221 | 162.6173
2.5195 | 1.9729 | 325.179 | 1.7722 | 409.2531 | 13.0708 | 463.4496 | 162.5895
2.5201 | 1.9735 | 324.7442 | 1.7377 | 409.1427 | 13.0503 | 463.2667 | 162.3721
2.5207 | 1.9739 | 324.1182 | 1.2275 | 409.4442 | 13.0217 | 463.4639 | 162.0591
2.5215 | 1.9743 | 324.6335 | 1.5973 | 409.2462 | 13.0386 | 463.3518 | 162.3168
2.5223 | 1.9747 | 324.8496 | 1.4623 | 409.4532 | 13.0431 | 463.5948 | 162.4248
2.523 | 1.9751 | 324.3593 | 1.202 | 409.5501 | 13.0196 | 463.6099 | 162.1796
2.5237 | 1.9755 | 325.4453 | 1.8921 | 409.222 | 13.0594 | 463.4629 | 162.7227
2.5244 | 1.9759 | 325.1181 | 1.4626 | 408.5424 | 13.0424 | 462.7287 | 162.559
2.5252 | 1.9765 | 325.4981 | 1.7192 | 409.4125 | 13.0539 | 463.6622 | 162.7491
2.5259 | 1.9769 | 324.8447 | 1.5368 | 409.3771 | 13.0239 | 463.5179 | 162.4224
2.5265 | 1.9773 | 324.7623 | 1.6883 | 409.1981 | 13.0171 | 463.3252 | 162.3812
2.5273 | 1.9777 | 325.033 | 1.7787 | 409.1979 | 13.0242 | 463.3701 | 162.5165
2.5281 | 1.9783 | 324.8692 | 1.36 | 409.562 | 13.0135 | 463.7069 | 162.4346
2.5288 | 1.9785 | 325.8459 | 1.5267 | 409.7209 | 13.0488 | 464.0286 | 162.923
2.5295 | 1.9788 | 325.8992 | 1.6179 | 409.6475 | 13.0471 | 463.964 | 162.9496
2.5302 | 1.9792 | 325.4906 | 1.6456 | 409.4836 | 13.0274 | 463.732 | 162.7453
2.531 | 1.9798 | 325.653 | 1.5648 | 409.6185 | 13.0297 | 463.894 | 162.8265
2.5316 | 1.9802 | 325.4347 | 1.5945 | 409.516 | 13.0175 | 463.7552 | 162.7174
2.5324 | 1.9806 | 325.7597 | 1.4671 | 409.7518 | 13.0268 | 464.0451 | 162.8799
2.5331 | 1.9812 | 325.4875 | 1.6109 | 409.5172 | 13.0121 | 463.7652 | 162.7438
2.5339 | 1.9814 | 325.9475 | 1.7428 | 409.5387 | 13.0263 | 463.8633 | 162.9738
2.5345 | 1.982 | 326.1104 | 1.6303 | 409.7055 | 13.0294 | 464.0572 | 163.0552
2.5353 | 1.9824 | 326.0277 | 1.5038 | 409.8044 | 13.0223 | 464.1424 | 163.0139
2.536 | 1.9828 | 325.8364 | 1.5251 | 409.7193 | 13.0109 | 464.0254 | 162.9182
2.5368 | 1.9834 | 325.5367 | 1.003 | 410.1415 | 12.9948 | 464.3977 | 162.7684
2.5374 | 1.9838 | 325.5361 | 1.32 | 409.8288 | 12.9917 | 464.0849 | 162.7681
2.5382 | 1.9842 | 325.5348 | 1.336 | 409.8079 | 12.9875 | 464.0637 | 162.7674
2.5388 | 1.9846 | 325.6698 | 1.4734 | 409.7155 | 12.9895 | 463.9938 | 162.8349
2.5396 | 1.985 | 326.8099 | 1.8904 | 409.6785 | 13.0309 | 464.1468 | 163.4049
2.5403 | 1.9854 | 326.3198 | 1.3623 | 410.0433 | 13.0079 | 464.4299 | 163.1599
2.5411 | 1.986 | 326.2376 | 1.5229 | 409.8553 | 13.0005 | 464.2282 | 163.1188
2.5418 | 1.9864 | 326.2908 | 1.6208 | 409.7751 | 12.9989 | 464.1569 | 163.1454
2.5425 | 1.987 | 326.5352 | 1.359 | 410.1184 | 13.0052 | 464.5409 | 163.2676
2.5432 | 1.9874 | 325.9906 | 1.1645 | 410.1313 | 12.9798 | 464.4631 | 162.9953
2.544 | 1.9876 | 326.9126 | 1.7038 | 409.8994 | 13.0123 | 464.3848 | 163.4563
2.5447 | 1.9882 | 327.3198 | 1.5592 | 410.1797 | 13.0248 | 464.733 | 163.6599
2.5454 | 1.9886 | 327.1828 | 1.6686 | 410.0246 | 13.0156 | 464.5551 | 163.5914
2.5462 | 1.989 | 327.2632 | 1.4176 | 410.3024 | 13.015 | 464.8463 | 163.6316
2.5468 | 1.9894 | 326.5286 | 1.5059 | 409.9693 | 12.9824 | 464.3907 | 163.2643
2.5476 | 1.99 | 326.9083 | 1.3513 | 410.2504 | 12.9934 | 464.7352 | 163.4542
2.5483 | 1.9904 | 326.2824 | 1.3982 | 409.9949 | 12.9651 | 464.3753 | 163.1412
2.549 | 1.9906 | 327.3405 | 1.6196 | 410.1262 | 13.0034 | 464.683 | 163.6703
2.5497 | 1.9912 | 327.2314 | 1.5511 | 410.1583 | 12.9953 | 464.6969 | 163.6157
2.5505 | 1.9916 | 327.0398 | 1.4648 | 410.1808 | 12.9836 | 464.6874 | 163.5199
2.5512 | 1.9922 | 327.1755 | 1.6208 | 410.07 | 12.9856 | 464.5992 | 163.5877
2.5518 | 1.9926 | 326.8213 | 1.5267 | 410.046 | 12.9682 | 464.5162 | 163.4106
2.5526 | 1.993 | 327.0919 | 1.5511 | 410.1118 | 12.9752 | 464.6272 | 163.546
2.5533 | 1.9936 | 326.5751 | 1.5788 | 409.9119 | 12.9509 | 464.3411 | 163.2876
2.5541 | 1.9938 | 327.8232 | 1.2626 | 410.6441 | 12.9963 | 465.2813 | 163.9116
2.5548 | 1.9943 | 327.3882 | 1.3509 | 410.4108 | 12.9757 | 464.9755 | 163.6941
2.5556 | 1.9947 | 327.5227 | 1.6443 | 410.1622 | 12.9769 | 464.7494 | 163.7614
2.5563 | 1.9953 | 327.9027 | 1.5083 | 410.4249 | 12.9882 | 465.0754 | 163.9514
2.557 | 1.9955 | 327.7651 | 1.6925 | 410.1948 | 12.979 | 464.8223 | 163.8825
2.5577 | 1.9959 | 327.4109 | 1.7488 | 410.0205 | 12.9616 | 464.589 | 163.7055
2.5585 | 1.9963 | 327.5726 | 1.5734 | 410.2498 | 12.9639 | 464.8452 | 163.7863
2.5592 | 1.9969 | 327.6809 | 1.5038 | 410.3555 | 12.9645 | 464.9689 | 163.8404
2.5599 | 1.9971 | 328.1954 | 1.5329 | 410.4979 | 12.9811 | 465.1971 | 164.0977
2.5606 | 1.9977 | 327.9776 | 1.9516 | 410.0066 | 12.9688 | 464.6695 | 163.9888
2.5614 | 1.9979 | 327.6225 | 1.536 | 410.3038 | 12.951 | 464.9075 | 163.8112
2.5621 | 1.9985 | 328.2199 | 1.471 | 410.5679 | 12.9709 | 465.2712 | 164.1099
2.5626 | 1.9989 | 327.7032 | 1.4574 | 410.4093 | 12.9479 | 465.0265 | 163.8516
2.5633 | 1.9993 | 327.8379 | 1.3827 | 410.5289 | 12.9495 | 465.1686 | 163.919
2.5641 | 1.9997 | 327.5107 | 1.4518 | 410.3507 | 12.9328 | 464.9359 | 163.7554
2.5649 | 2.0001 | 328.542 | 1.1865 | 410.9598 | 12.9695 | 465.7168 | 164.271
2.5656 | 2.0003 | 328.2956 | 1.2813 | 410.7829 | 12.956 | 465.4988 | 164.1478
2.5664 | 2.0009 | 328.458 | 1.5796 | 410.5387 | 12.9583 | 465.2817 | 164.229
2.5671 | 2.0013 | 328.2667 | 1.5038 | 410.5507 | 12.9471 | 465.2618 | 164.1333
2.5677 | 2.0017 | 328.4563 | 1.3033 | 410.8144 | 12.9516 | 465.5571 | 164.2281
2.5684 | 2.0021 | 328.3464 | 1.4961 | 410.585 | 12.9435 | 465.3094 | 164.1732
2.5691 | 2.0025 | 328.1279 | 1.3789 | 410.6294 | 12.9312 | 465.3174 | 164.064
2.57 | 2.0029 | 328.9144 | 1.4547 | 410.8157 | 12.9578 | 465.6348 | 164.4572
2.5707 | 2.0033 | 329.2665 | 1.8863 | 410.5015 | 12.9679 | 465.3793 | 164.6333
2.5715 | 2.0037 | 329.211 | 1.5428 | 410.8265 | 12.962 | 465.695 | 164.6055
2.5722 | 2.0041 | 328.5849 | 1.7409 | 410.4197 | 12.9337 | 465.1839 | 164.2925
2.5728 | 2.0047 | 328.4219 | 1.6325 | 410.4738 | 12.9243 | 465.2108 | 164.211
2.5736 | 2.0051 | 328.6651 | 1.5107 | 410.6766 | 12.9298 | 465.4542 | 164.3326
2.5742 | 2.0055 | 328.7458 | 1.448 | 410.7662 | 12.9296 | 465.5572 | 164.3729
2.5751 | 2.0059 | 329.2604 | 1.8089 | 410.5769 | 12.9454 | 465.4536 | 164.6302
2.5758 | 2.0063 | 329.4224 | 1.6296 | 410.8102 | 12.9481 | 465.7139 | 164.7112
2.5764 | 2.0069 | 329.0963 | 1.1836 | 411.1475 | 12.9323 | 465.9969 | 164.5482
2.5771 | 2.0073 | 329.1767 | 1.4831 | 410.8748 | 12.9318 | 465.7376 | 164.5884
2.5778 | 2.0077 | 328.6596 | 1.2466 | 410.9389 | 12.9081 | 465.7155 | 164.3298
2.5785 | 2.0081 | 329.0389 | 1.6067 | 410.7052 | 12.9194 | 465.545 | 164.5194
2.5793 | 2.0085 | 328.7658 | 1.5628 | 410.6581 | 12.9046 | 465.4524 | 164.3829
2.58 | 2.0089 | 329.8244 | 1.6873 | 410.8865 | 12.9424 | 465.8572 | 164.9122
2.5808 | 2.0092 | 329.6602 | 1.6073 | 410.9117 | 12.9323 | 465.8551 | 164.8301
2.5815 | 2.0096 | 329.6048 | 1.8335 | 410.6671 | 12.9264 | 465.6012 | 164.8024
2.5822 | 2.01 | 329.4949 | 1.3774 | 411.0865 | 12.9185 | 466.0024 | 164.7475
2.583 | 2.0104 | 329.5753 | 1.4004 | 411.0903 | 12.9179 | 466.0196 | 164.7877
2.5836 | 2.0108 | 329.7103 | 1.5342 | 411.0015 | 12.9199 | 465.9533 | 164.8552
2.5843 | 2.0114 | 329.4112 | 1.3106 | 411.1254 | 12.9049 | 466.0273 | 164.7056
2.5851 | 2.0118 | 329.3824 | 1.4119 | 411.0145 | 12.8993 | 465.9116 | 164.6912
2.5859 | 2.0122 | 330.0606 | 1.5442 | 411.1083 | 12.9222 | 466.1184 | 165.0303
2.5866 | 2.0126 | 329.9508 | 1.5323 | 411.0836 | 12.9142 | 466.0754 | 164.9754
2.5873 | 2.013 | 330.004 | 1.8227 | 410.8109 | 12.9126 | 465.8116 | 165.002
2.588 | 2.0136 | 329.759 | 1.7013 | 410.8507 | 12.8994 | 465.8105 | 164.8795
2.5887 | 2.0142 | 329.5143 | 1.3011 | 411.1693 | 12.8865 | 466.0883 | 164.7571
2.5895 | 2.0146 | 329.9205 | 1.4363 | 411.1695 | 12.8984 | 466.1562 | 164.9602
2.5902 | 2.015 | 329.4848 | 1.2964 | 411.1642 | 12.878 | 466.0783 | 164.7424
2.5908 | 2.0154 | 330.0817 | 1.5896 | 411.0699 | 12.8981 | 466.0836 | 165.0409
2.5916 | 2.0158 | 330.0532 | 1.4616 | 411.1884 | 12.8929 | 466.1973 | 165.0266
2.5923 | 2.0162 | 330.0249 | 1.4164 | 411.2242 | 12.8882 | 466.2284 | 165.0125
2.593 | 2.0166 | 330.2414 | 1.5748 | 411.138 | 12.8933 | 466.1782 | 165.1207
2.5938 | 2.0172 | 330.3222 | 1.6007 | 411.139 | 12.8925 | 466.1927 | 165.1611
2.5944 | 2.0176 | 329.7507 | 1.5054 | 411.0438 | 12.8668 | 466.0023 | 164.8754
2.5952 | 2.0182 | 330.2122 | 1.359 | 411.344 | 12.8812 | 466.3794 | 165.1061
2.5959 | 2.0184 | 330.8897 | 1.5406 | 411.3883 | 12.904 | 466.5365 | 165.4448
2.5967 | 2.019 | 330.9161 | 1.5727 | 411.365 | 12.901 | 466.5177 | 165.4581
2.5974 | 2.0194 | 330.5618 | 1.2094 | 411.6102 | 12.8835 | 466.7038 | 165.2809
2.5982 | 2.0198 | 330.9411 | 1.5772 | 411.3688 | 12.8947 | 466.5256 | 165.4705
2.5988 | 2.0202 | 330.7771 | 1.5313 | 411.36 | 12.885 | 466.4896 | 165.3886
2.5995 | 2.0206 | 330.2869 | 0.9819 | 411.746 | 12.8622 | 466.7939 | 165.1435
2.6003 | 2.021 | 330.8021 | 1.5841 | 411.3156 | 12.8787 | 466.4492 | 165.401
2.6011 | 2.0214 | 331.5615 | 1.6488 | 411.504 | 12.9042 | 466.7642 | 165.7807
2.6017 | 2.0218 | 331.316 | 1.6729 | 411.3981 | 12.8914 | 466.6174 | 165.658
2.6025 | 2.0224 | 331.2882 | 1.2796 | 411.7821 | 12.8863 | 466.9968 | 165.6441
2.6032 | 2.0228 | 330.8795 | 1.2332 | 411.6923 | 12.8667 | 466.8388 | 165.4397
2.6038 | 2.0234 | 330.961 | 1.1688 | 411.7838 | 12.867 | 466.944 | 165.4805
2.6045 | 2.0238 | 330.6339 | 0.987 | 411.8566 | 12.8506 | 466.9622 | 165.3169
2.6053 | 2.0242 | 331.1216 | 0.981 | 412.0252 | 12.8656 | 467.2121 | 165.5608
2.6061 | 2.0243 | 331.4186 | 1.2324 | 411.8728 | 12.8735 | 467.1092 | 165.7093
2.6067 | 2.0249 | 331.3912 | 1.2624 | 411.8336 | 12.8692 | 467.0655 | 165.6956
2.6075 | 2.0253 | 331.8246 | 1.2203 | 412.0202 | 12.882 | 467.3243 | 165.9123
2.6083 | 2.0257 | 331.5518 | 1.5119 | 411.6377 | 12.8678 | 466.8963 | 165.7759
2.609 | 2.0261 | 331.8495 | 1.3813 | 411.8675 | 12.8757 | 467.1757 | 165.9247
2.6097 | 2.0267 | 331.3328 | 1.3432 | 411.7334 | 12.852 | 466.9555 | 165.6664
2.6104 | 2.0271 | 331.386 | 1.2573 | 411.837 | 12.8505 | 467.068 | 165.693
2.6111 | 2.0275 | 330.8961 | 1.2681 | 411.6629 | 12.8282 | 466.8122 | 165.448
2.6119 | 2.0279 | 331.9543 | 1.2198 | 412.0639 | 12.8652 | 467.3897 | 165.9772
2.6125 | 2.0283 | 331.8991 | 1.2305 | 412.0348 | 12.8598 | 467.3513 | 165.9495
2.6133 | 2.0287 | 331.7619 | 1.3245 | 411.8951 | 12.8505 | 467.1887 | 165.8809
2.6141 | 2.0291 | 332.2226 | 1.461 | 411.9122 | 12.8648 | 467.2826 | 166.1113
2.6147 | 2.0295 | 331.8685 | 1.381 | 411.8741 | 12.8478 | 467.1856 | 165.9343
2.6155 | 2.0299 | 331.8674 | 1.2032 | 412.0516 | 12.8441 | 467.3628 | 165.9337
2.6162 | 2.0303 | 331.9749 | 1.2401 | 412.0505 | 12.8447 | 467.3797 | 165.9875
2.617 | 2.0307 | 332.7615 | 1.1848 | 412.368 | 12.8711 | 467.8282 | 166.3807
2.6177 | 2.0311 | 332.5701 | 1.5535 | 411.9355 | 12.8601 | 467.3639 | 166.2851
2.6184 | 2.0315 | 332.3791 | 1.4068 | 412.0185 | 12.8495 | 467.415 | 166.1895
2.6191 | 2.0319 | 332.1878 | 1.7028 | 411.6588 | 12.8385 | 467.0234 | 166.0939
2.6197 | 2.0323 | 331.7253 | 1.3657 | 411.8417 | 12.8177 | 467.1292 | 165.8626
2.6205 | 2.0327 | 331.9682 | 1.1786 | 412.1098 | 12.8228 | 467.4378 | 165.9841
2.6211 | 2.0333 | 331.7237 | 1.5069 | 411.7 | 12.8104 | 466.9872 | 165.8618
2.6219 | 2.0335 | 333.1615 | 1.7916 | 411.8945 | 12.862 | 467.4215 | 166.5808
2.6227 | 2.0339 | 332.4809 | 1.4825 | 411.9768 | 12.8318 | 467.3903 | 166.2405
2.6234 | 2.0343 | 332.3171 | 1.3722 | 412.0325 | 12.8222 | 467.4186 | 166.1585
2.624 | 2.0347 | 332.5607 | 1.5332 | 411.9527 | 12.8284 | 467.3794 | 166.2803
2.6248 | 2.0353 | 332.5056 | 1.2173 | 412.2502 | 12.8223 | 467.6678 | 166.2528
2.6255 | 2.0357 | 332.8851 | 1.5628 | 412.0312 | 12.8337 | 467.512 | 166.4425
2.6263 | 2.0361 | 332.8294 | 1.5535 | 412.0219 | 12.8276 | 467.4935 | 166.4147
2.6271 | 2.0363 | 333.3978 | 1.7162 | 412.0487 | 12.8455 | 467.615 | 166.6989
2.6278 | 2.0367 | 333.5054 | 2.0215 | 411.7793 | 12.8461 | 467.3635 | 166.7527
2.6285 | 2.0371 | 333.3684 | 1.7251 | 412.03 | 12.8372 | 467.5914 | 166.6842
2.6293 | 2.0377 | 332.9876 | 1.6107 | 412.0175 | 12.819 | 467.5154 | 166.4938
2.6298 | 2.0381 | 332.8783 | 1.4939 | 412.0978 | 12.8119 | 467.5775 | 166.4391
2.6306 | 2.0385 | 332.85 | 1.6011 | 411.9812 | 12.8072 | 467.4562 | 166.425
2.6313 | 2.0389 | 333.1749 | 1.8629 | 411.8277 | 12.8161 | 467.3568 | 166.5874
2.6322 | 2.0393 | 334.0697 | 1.9273 | 412.0616 | 12.8462 | 467.7399 | 167.0349
2.6329 | 2.0396 | 333.4981 | 1.9407 | 411.8576 | 12.8207 | 467.4406 | 166.749
2.6335 | 2.04 | 333.5246 | 1.824 | 411.9832 | 12.8188 | 467.5706 | 166.7623
2.6342 | 2.0404 | 333.1431 | 1.8785 | 411.8015 | 12.8006 | 467.3254 | 166.5716
2.6349 | 2.0408 | 333.4139 | 1.8459 | 411.9244 | 12.8078 | 467.4934 | 166.707
2.6357 | 2.0412 | 333.2767 | 1.2753 | 412.4492 | 12.7986 | 467.9954 | 166.6384
2.6363 | 2.0416 | 333.3302 | 1.7007 | 412.0417 | 12.7974 | 467.5967 | 166.6651
2.6371 | 2.042 | 333.8449 | 1.6222 | 412.2917 | 12.8132 | 467.9326 | 166.9225
2.6378 | 2.0424 | 333.5993 | 1.8146 | 412.0175 | 12.8002 | 467.6173 | 166.7996
2.6385 | 2.0428 | 333.3267 | 1.7145 | 412.0267 | 12.7865 | 467.5812 | 166.6634
2.6392 | 2.0432 | 333.5973 | 1.6476 | 412.1838 | 12.7934 | 467.7833 | 166.7986
2.64 | 2.0438 | 333.5696 | 1.6686 | 412.1536 | 12.7887 | 467.7485 | 166.7848
2.6407 | 2.0442 | 333.7315 | 1.4298 | 412.4463 | 12.7914 | 468.0682 | 166.8657
2.6414 | 2.0446 | 333.4315 | 1.4059 | 412.3702 | 12.7763 | 467.9422 | 166.7158
2.6422 | 2.045 | 334.7069 | 1.5552 | 412.6461 | 12.8213 | 468.4306 | 167.3535
2.6429 | 2.0454 | 334.2986 | 1.6985 | 412.3667 | 12.8024 | 468.0831 | 167.1493
2.6437 | 2.0458 | 334.0796 | 1.6172 | 412.375 | 12.7897 | 468.0549 | 167.0398
2.6445 | 2.0462 | 334.1328 | 1.8912 | 412.1187 | 12.7882 | 467.8075 | 167.0664
2.645 | 2.0466 | 334.2408 | 1.7308 | 412.3151 | 12.7895 | 468.0219 | 167.1204
2.6458 | 2.0472 | 333.8598 | 1.8062 | 412.1127 | 12.771 | 467.756 | 166.9299
2.6465 | 2.0476 | 334.1305 | 1.8327 | 412.1764 | 12.7782 | 467.8649 | 167.0653
2.6471 | 2.0478 | 334.5636 | 1.8661 | 412.2874 | 12.7915 | 468.048 | 167.2818
2.6479 | 2.0484 | 334.2369 | 2.1026 | 411.942 | 12.7751 | 467.6482 | 167.1185
2.6487 | 2.0488 | 334.8334 | 1.6822 | 412.5612 | 12.7944 | 468.3668 | 167.4167
2.6495 | 2.0492 | 334.3702 | 1.7978 | 412.2912 | 12.7728 | 468.0196 | 167.1851
2.6501 | 2.0498 | 334.4787 | 1.1908 | 412.9344 | 12.7737 | 468.6808 | 167.2393
2.6508 | 2.0502 | 334.0975 | 1.1647 | 412.8334 | 12.756 | 468.5163 | 167.0487
2.6515 | 2.0508 | 334.423 | 1.6375 | 412.4691 | 12.7649 | 468.2063 | 167.2115
2.6523 | 2.051 | 334.9642 | 1.6375 | 412.6495 | 12.7816 | 468.4769 | 167.4821
2.653 | 2.0516 | 335.1539 | 1.7208 | 412.6295 | 12.7853 | 468.4884 | 167.5769
2.6538 | 2.052 | 335.2071 | 1.4009 | 412.9671 | 12.7838 | 468.8349 | 167.6035
2.6544 | 2.0524 | 334.9345 | 1.5779 | 412.6992 | 12.7702 | 468.5217 | 167.4673
2.6551 | 2.0528 | 334.5803 | 1.54 | 412.6185 | 12.7532 | 468.3818 | 167.2901
2.6559 | 2.0532 | 334.4433 | 1.771 | 412.3424 | 12.7444 | 468.083 | 167.2217
2.6566 | 2.0536 | 334.3878 | 1.6822 | 412.4127 | 12.7388 | 468.144 | 167.1939
2.6574 | 2.054 | 335.3372 | 2.0711 | 412.3403 | 12.7711 | 468.2298 | 167.6686
2.6582 | 2.0546 | 335.4994 | 1.771 | 412.6944 | 12.7734 | 468.611 | 167.7497
2.6589 | 2.0549 | 335.1726 | 1.9839 | 412.3726 | 12.7577 | 468.2347 | 167.5863
2.6596 | 2.0555 | 335.4709 | 1.9715 | 412.4844 | 12.7656 | 468.3963 | 167.7355
2.6602 | 2.0559 | 334.9539 | 1.7265 | 412.5571 | 12.7427 | 468.3828 | 167.477
2.6609 | 2.0563 | 334.8172 | 1.3226 | 412.9154 | 12.7343 | 468.7183 | 167.4086
2.6617 | 2.0567 | 334.8701 | 1.6071 | 412.6486 | 12.7325 | 468.4603 | 167.4351
2.6624 | 2.0571 | 335.6567 | 1.7581 | 412.7598 | 12.7589 | 468.7026 | 167.8284
2.6631 | 2.0575 | 335.5741 | 1.7715 | 412.7188 | 12.7522 | 468.6479 | 167.7871
2.6638 | 2.0579 | 335.546 | 1.202 | 413.279 | 12.748 | 469.2033 | 167.773
2.6646 | 2.0583 | 335.3817 | 1.5591 | 412.8671 | 12.7378 | 468.764 | 167.6908
2.6653 | 2.0587 | 335.8966 | 1.8098 | 412.788 | 12.7539 | 468.7708 | 167.9483
2.6661 | 2.0593 | 335.869 | 1.7229 | 412.8657 | 12.7493 | 468.8439 | 167.9345
2.6668 | 2.0597 | 335.6234 | 1.3858 | 413.121 | 12.7365 | 469.0582 | 167.8117
2.6674 | 2.0601 | 335.4869 | 1.6968 | 412.7645 | 12.7285 | 468.679 | 167.7435
2.6682 | 2.0605 | 336.4631 | 1.7615 | 413.0252 | 12.7613 | 469.1024 | 168.2316
2.669 | 2.0609 | 336.1632 | 1.8078 | 412.8789 | 12.7464 | 468.9061 | 168.0816
2.6697 | 2.0613 | 336.5967 | 1.627 | 413.2042 | 12.7593 | 469.3036 | 168.2983
2.6705 | 2.0617 | 336.5681 | 1.9074 | 412.9143 | 12.7544 | 469.0089 | 168.284
2.6711 | 2.0623 | 336.4321 | 1.6504 | 413.1259 | 12.7461 | 469.1979 | 168.216
2.6718 | 2.0627 | 335.9694 | 1.7918 | 412.8303 | 12.7254 | 468.8252 | 167.9847
2.6726 | 2.0631 | 335.8594 | 1.7165 | 412.8689 | 12.7173 | 468.8455 | 167.9297
2.6733 | 2.0635 | 336.4015 | 2.0277 | 412.7384 | 12.7344 | 468.8053 | 168.2007
2.674 | 2.0639 | 336.5633 | 1.6576 | 413.1625 | 12.737 | 469.2563 | 168.2816
2.6748 | 2.0643 | 336.6165 | 1.9333 | 412.9045 | 12.7355 | 469.0072 | 168.3082
2.6754 | 2.0647 | 336.4254 | 1.9847 | 412.7894 | 12.7251 | 468.8603 | 168.2127
2.6762 | 2.0651 | 336.4243 | 1.5899 | 413.1838 | 12.7216 | 469.2545 | 168.2121
2.6769 | 2.0655 | 336.3145 | 1.7902 | 412.9469 | 12.7139 | 468.9993 | 168.1572
2.6776 | 2.0659 | 336.3405 | 1.4731 | 413.2727 | 12.7114 | 469.3295 | 168.1703
2.6782 | 2.0663 | 336.2584 | 0.9936 | 413.7248 | 12.7055 | 469.7679 | 168.1292
2.6791 | 2.0667 | 337.2074 | 1.526 | 413.5088 | 12.7372 | 469.71 | 168.6037
2.6798 | 2.0671 | 336.9618 | 1.3004 | 413.6525 | 12.7244 | 469.8128 | 168.4809
2.6805 | 2.0675 | 337.4495 | 1.4916 | 413.6239 | 12.7393 | 469.8655 | 168.7248
2.6812 | 2.0679 | 337.2854 | 1.7038 | 413.357 | 12.7296 | 469.5712 | 168.6427
2.682 | 2.0685 | 336.9318 | 1.6083 | 413.3346 | 12.7128 | 469.4899 | 168.4659
2.6826 | 2.0689 | 336.7682 | 1.4629 | 413.4255 | 12.7038 | 469.5535 | 168.3841
2.6833 | 2.0693 | 336.7671 | 1.2901 | 413.5979 | 12.7003 | 469.7257 | 168.3835
2.6841 | 2.0697 | 336.983 | 1.2872 | 413.6728 | 12.7046 | 469.8366 | 168.4915
2.6849 | 2.0699 | 338.0945 | 1.9115 | 413.419 | 12.7427 | 469.768 | 169.0472
2.6856 | 2.0702 | 337.8489 | 1.9179 | 413.3307 | 12.73 | 469.6388 | 168.9244
2.6863 | 2.0706 | 337.7119 | 1.716 | 413.4869 | 12.7213 | 469.7723 | 168.856
2.6871 | 2.071 | 337.7108 | 1.3413 | 413.8613 | 12.7178 | 470.1464 | 168.8554
2.6877 | 2.0716 | 337.6019 | 1.6239 | 413.5424 | 12.7105 | 469.8094 | 168.801
2.6884 | 2.072 | 337.601 | 1.2953 | 413.8707 | 12.7074 | 470.1375 | 168.8005
2.6891 | 2.0724 | 337.0838 | 1.2452 | 413.7484 | 12.6844 | 469.929 | 168.5419
2.6898 | 2.0726 | 338.1412 | 1.616 | 413.73 | 12.7208 | 470.0869 | 169.0706
2.6906 | 2.0732 | 337.8146 | 1.7925 | 413.4447 | 12.7046 | 469.7471 | 168.9073
2.6914 | 2.0734 | 338.0029 | 1.9535 | 413.3464 | 12.7082 | 469.6802 | 169.0014
2.6921 | 2.0738 | 337.7573 | 1.828 | 413.3901 | 12.6955 | 469.6829 | 168.8786
2.6927 | 2.0744 | 337.5943 | 1.7636 | 413.4001 | 12.6866 | 469.6659 | 168.7972
2.6934 | 2.0748 | 337.4846 | 1.5057 | 413.6215 | 12.679 | 469.8689 | 168.7423
2.6941 | 2.0752 | 337.8636 | 1.7179 | 413.5356 | 12.6898 | 469.8462 | 168.9318
2.6948 | 2.0756 | 337.8896 | 1.8072 | 413.455 | 12.6873 | 469.7699 | 168.9448
2.6956 | 2.076 | 338.703 | 2.0271 | 413.5062 | 12.7141 | 469.9567 | 169.3515
2.6964 | 2.0764 | 338.1858 | 1.4444 | 413.9165 | 12.6912 | 470.2808 | 169.0929
2.6971 | 2.0768 | 338.6464 | 1.9151 | 413.5993 | 12.705 | 470.0404 | 169.3232
2.6978 | 2.0772 | 338.6181 | 1.5382 | 413.9668 | 12.7005 | 470.4031 | 169.309
2.6985 | 2.0776 | 338.291 | 1.6341 | 413.7619 | 12.6847 | 470.1437 | 169.1455
2.6992 | 2.0782 | 337.9377 | 1.3085 | 413.9697 | 12.6684 | 470.2927 | 168.9689
2.7 | 2.0786 | 338.1264 | 1.694 | 413.6471 | 12.6717 | 470.0015 | 169.0632
2.7007 | 2.0788 | 339.3196 | 1.693 | 414.0458 | 12.7129 | 470.5991 | 169.6598
2.7015 | 2.0794 | 338.8031 | 1.7227 | 413.844 | 12.6901 | 470.3111 | 169.4015
2.7022 | 2.0798 | 338.9106 | 1.3887 | 414.2138 | 12.6907 | 470.6989 | 169.4553
2.7029 | 2.0802 | 338.9094 | 1.721 | 413.8811 | 12.6872 | 470.366 | 169.4547
2.7036 | 2.0806 | 338.5283 | 1.2594 | 414.2157 | 12.6698 | 470.637 | 169.2641
2.7042 | 2.081 | 338.4731 | 1.3576 | 414.0991 | 12.6646 | 470.5112 | 169.2365
2.7049 | 2.0814 | 338.6077 | 1.6476 | 413.8539 | 12.6662 | 470.2885 | 169.3038
2.7057 | 2.0818 | 339.0951 | 1.1953 | 414.4687 | 12.6807 | 470.9846 | 169.5476
2.7065 | 2.0822 | 338.9579 | 1.336 | 414.2823 | 12.6718 | 470.7753 | 169.479
2.7071 | 2.0828 | 338.5778 | 1.6103 | 413.8813 | 12.6548 | 470.3109 | 169.2889
2.7079 | 2.0832 | 338.984 | 1.626 | 414.001 | 12.6665 | 470.4983 | 169.492
2.7087 | 2.0836 | 338.4394 | 1.4413 | 414.0041 | 12.6424 | 470.4107 | 169.2197
2.7093 | 2.084 | 339.0631 | 1.5277 | 414.1256 | 12.6626 | 470.6362 | 169.5316
2.71 | 2.0844 | 338.6818 | 1.5171 | 414.0091 | 12.6449 | 470.4561 | 169.3409
2.7108 | 2.0846 | 339.9561 | 1.7349 | 414.2161 | 12.6887 | 470.8754 | 169.978
2.7116 | 2.085 | 340.0635 | 1.6655 | 414.3213 | 12.6893 | 470.9986 | 170.0318
2.7123 | 2.0855 | 339.4656 | 1.6516 | 414.1359 | 12.6635 | 470.7135 | 169.7328
2.713 | 2.0859 | 339.3558 | 1.4763 | 414.2746 | 12.656 | 470.8339 | 169.6779
2.7137 | 2.0863 | 339.5722 | 1.6143 | 414.2087 | 12.661 | 470.8041 | 169.7861
2.7145 | 2.0867 | 339.3263 | 1.5279 | 414.2132 | 12.648 | 470.7676 | 169.6632
2.7151 | 2.0871 | 339.4884 | 1.6631 | 414.132 | 12.651 | 470.7134 | 169.7442
2.7158 | 2.0877 | 339.0262 | 1.4004 | 414.2406 | 12.6304 | 470.745 | 169.5131
2.7167 | 2.0879 | 340.1102 | 1.5652 | 414.4372 | 12.6666 | 471.1222 | 170.0551
2.7174 | 2.0885 | 340.0556 | 1.4956 | 414.4886 | 12.6615 | 471.1645 | 170.0278
2.718 | 2.0889 | 340.0547 | 1.6715 | 414.3124 | 12.6584 | 470.9882 | 170.0274
2.7188 | 2.0893 | 340.0807 | 1.202 | 414.7905 | 12.6559 | 471.4707 | 170.0404
2.7194 | 2.0897 | 339.8082 | 1.2843 | 414.6174 | 12.6427 | 471.2521 | 169.9041
2.7201 | 2.0901 | 339.7799 | 1.7184 | 414.1739 | 12.6382 | 470.8039 | 169.89
2.7209 | 2.0905 | 339.8602 | 1.6691 | 414.2499 | 12.6378 | 470.8933 | 169.9301
2.7217 | 2.0909 | 340.6464 | 1.6607 | 414.5204 | 12.6633 | 471.2948 | 170.3232
2.7225 | 2.0913 | 340.5092 | 1.3583 | 414.7771 | 12.6544 | 471.5286 | 170.2546
2.7231 | 2.0917 | 340.4539 | 1.3973 | 414.7196 | 12.6493 | 471.462 | 170.227
2.7238 | 2.0923 | 340.2091 | 1.5758 | 414.4595 | 12.6368 | 471.161 | 170.1045
2.7245 | 2.0927 | 340.0452 | 1.3 | 414.6807 | 12.6276 | 471.3549 | 170.0226
2.7252 | 2.0931 | 340.0984 | 1.5313 | 414.4671 | 12.6262 | 471.1502 | 170.0492
2.726 | 2.0935 | 339.9071 | 1.7602 | 414.1745 | 12.6157 | 470.8257 | 169.9536
2.7268 | 2.0939 | 341.1277 | 1.8902 | 414.4513 | 12.6572 | 471.306 | 170.5639
2.7275 | 2.0943 | 340.7464 | 1.8653 | 414.3491 | 12.6397 | 471.1402 | 170.3732
2.7282 | 2.0949 | 340.773 | 1.8629 | 414.3604 | 12.6372 | 471.1559 | 170.3865
2.7289 | 2.0953 | 340.2019 | 1.7265 | 414.3064 | 12.613 | 471.0067 | 170.1009
2.7295 | 2.0957 | 340.5811 | 1.7466 | 414.4127 | 12.624 | 471.1763 | 170.2906
2.7303 | 2.0961 | 340.6612 | 1.5555 | 414.6305 | 12.6232 | 471.4074 | 170.3306
2.7311 | 2.0967 | 340.8234 | 1.554 | 414.6861 | 12.6255 | 471.49 | 170.4117
2.7318 | 2.0969 | 341.3106 | 1.6726 | 414.7299 | 12.6405 | 471.615 | 170.6553
2.7325 | 2.0973 | 340.9021 | 1.6483 | 414.618 | 12.622 | 471.435 | 170.451
2.7331 | 2.0977 | 340.9014 | 1.5466 | 414.7195 | 12.6192 | 471.5364 | 170.4507
2.734 | 2.0981 | 340.9269 | 1.3636 | 414.911 | 12.6161 | 471.7322 | 170.4635
2.7345 | 2.0985 | 340.8448 | 1.6715 | 414.5757 | 12.6103 | 471.3832 | 170.4224
2.7353 | 2.0989 | 340.8708 | 1.6888 | 414.5671 | 12.6079 | 471.3789 | 170.4354
2.7361 | 2.0993 | 341.195 | 1.3513 | 415.0127 | 12.6158 | 471.8785 | 170.5975
2.7369 | 2.0997 | 341.9813 | 1.828 | 414.7981 | 12.6415 | 471.7949 | 170.9906
2.7376 | 2.1001 | 341.6814 | 1.6615 | 414.8646 | 12.627 | 471.8115 | 170.8407
2.7382 | 2.1005 | 341.2189 | 1.9784 | 414.3935 | 12.6069 | 471.2633 | 170.6094
2.739 | 2.1008 | 341.3532 | 1.6198 | 414.7969 | 12.6081 | 471.6891 | 170.6766
2.7396 | 2.1014 | 341.489 | 1.6997 | 414.7623 | 12.6104 | 471.6771 | 170.7445
2.7403 | 2.1018 | 340.9176 | 1.6347 | 414.6368 | 12.5859 | 471.4564 | 170.4588
2.7411 | 2.1022 | 341.3781 | 1.6892 | 414.7358 | 12.5995 | 471.6321 | 170.689
2.7419 | 2.1026 | 342.0012 | 1.5591 | 415.0736 | 12.6188 | 472.0738 | 171.0006
2.7427 | 2.103 | 342.1627 | 1.7495 | 414.937 | 12.6211 | 471.9642 | 171.0814
2.7434 | 2.1034 | 341.8357 | 1.4557 | 415.1218 | 12.6056 | 472.0944 | 170.9178
2.744 | 2.1038 | 341.482 | 1.8127 | 414.6469 | 12.5899 | 471.5606 | 170.741
2.7447 | 2.1044 | 341.8346 | 1.5218 | 415.0554 | 12.5995 | 472.0278 | 170.9173
2.7456 | 2.1048 | 341.9415 | 1.7373 | 414.8755 | 12.5994 | 471.8657 | 170.9707
2.7461 | 2.1052 | 341.6424 | 1.3528 | 415.1603 | 12.586 | 472.1007 | 170.8212
2.7468 | 2.1056 | 341.6412 | 1.5373 | 414.9754 | 12.5826 | 471.9156 | 170.8206
2.7476 | 2.1058 | 342.7524 | 1.5227 | 415.3604 | 12.6198 | 472.4858 | 171.3762
2.7483 | 2.1062 | 342.2082 | 1.3918 | 415.3099 | 12.5964 | 472.3446 | 171.1041
2.7491 | 2.1066 | 342.4242 | 1.6653 | 415.1084 | 12.601 | 472.1791 | 171.2121
2.7498 | 2.107 | 342.1244 | 1.4372 | 415.2366 | 12.5866 | 472.2573 | 171.0622
2.7505 | 2.1074 | 342.2592 | 1.4679 | 415.2508 | 12.5885 | 472.294 | 171.1296
2.7512 | 2.1078 | 341.6607 | 1.6639 | 414.8553 | 12.5631 | 471.7988 | 170.8304
2.752 | 2.1082 | 342.3924 | 1.5182 | 415.2449 | 12.5863 | 472.3103 | 171.1962
2.7527 | 2.1084 | 343.2323 | 2.1307 | 414.9124 | 12.6138 | 472.1177 | 171.6161
2.7534 | 2.1088 | 343.0139 | 1.6844 | 415.2859 | 12.6024 | 472.4548 | 171.5069
2.7542 | 2.1092 | 342.714 | 1.8584 | 415.0119 | 12.5881 | 472.1309 | 171.357
2.7549 | 2.1096 | 343.093 | 2.0122 | 414.9844 | 12.5986 | 472.1666 | 171.5465
2.7555 | 2.11 | 342.6033 | 1.8038 | 415.0296 | 12.5776 | 472.1302 | 171.3017
2.7563 | 2.1104 | 342.3849 | 1.9694 | 414.7912 | 12.5662 | 471.8554 | 171.1925
2.7569 | 2.111 | 342.249 | 1.5835 | 415.1318 | 12.5582 | 472.1733 | 171.1245
2.7578 | 2.1112 | 343.224 | 2.1476 | 414.8927 | 12.59 | 472.0967 | 171.612
2.7585 | 2.1116 | 342.8159 | 2.049 | 414.8553 | 12.572 | 471.9912 | 171.4079
2.7592 | 2.112 | 342.7604 | 1.8591 | 415.0267 | 12.5666 | 472.1534 | 171.3802
2.7599 | 2.1124 | 342.7321 | 1.4413 | 415.435 | 12.5622 | 472.557 | 171.366
2.7606 | 2.113 | 343.0845 | 1.5299 | 415.4639 | 12.5718 | 472.6447 | 171.5423
2.7614 | 2.1134 | 342.5675 | 1.1083 | 415.7132 | 12.5495 | 472.8078 | 171.2838
2.762 | 2.1138 | 342.8381 | 1.5478 | 415.3639 | 12.5564 | 472.5036 | 171.4191
2.7628 | 2.1142 | 343.8413 | 1.7093 | 415.5368 | 12.5895 | 472.8436 | 171.9206
2.7635 | 2.1146 | 343.2428 | 1.5406 | 415.506 | 12.5642 | 472.7131 | 171.6214
2.7643 | 2.115 | 343.3499 | 1.2013 | 415.881 | 12.5644 | 473.106 | 171.675
2.765 | 2.1154 | 343.4305 | 1.6088 | 415.5003 | 12.5644 | 472.7387 | 171.7152
2.7656 | 2.1158 | 342.9951 | 1.3796 | 415.5844 | 12.5454 | 472.7503 | 171.4976
2.7664 | 2.1161 | 343.2383 | 1.7569 | 415.2882 | 12.551 | 472.4946 | 171.6192
2.7672 | 2.1165 | 343.1555 | 1.5562 | 415.4613 | 12.5443 | 472.6538 | 171.5777
2.7679 | 2.1169 | 344.2674 | 1.8359 | 415.5522 | 12.5816 | 472.9301 | 172.1337
2.7686 | 2.1175 | 344.0498 | 1.9131 | 415.4025 | 12.5703 | 472.7441 | 172.0249
2.7694 | 2.1179 | 344.0757 | 1.7542 | 415.57 | 12.5679 | 472.916 | 172.0379
2.77 | 2.1183 | 343.6404 | 1.1637 | 416.0154 | 12.549 | 473.2888 | 171.8202
2.7707 | 2.1187 | 343.4492 | 1.755 | 415.3604 | 12.5387 | 472.6019 | 171.7246
2.7715 | 2.1191 | 343.7738 | 1.7019 | 415.5217 | 12.5472 | 472.8173 | 171.8869
2.7721 | 2.1195 | 343.5557 | 1.4984 | 415.6525 | 12.5363 | 472.9118 | 171.7779
2.773 | 2.1199 | 344.6672 | 1.548 | 415.9734 | 12.5728 | 473.4179 | 172.3336
2.7737 | 2.1201 | 344.0951 | 1.4724 | 415.8583 | 12.5486 | 473.2075 | 172.0476
2.7744 | 2.1205 | 343.9585 | 1.532 | 415.7531 | 12.5407 | 473.0795 | 171.9792
2.7751 | 2.1209 | 344.5003 | 1.8827 | 415.583 | 12.5571 | 472.9997 | 172.2501
2.7758 | 2.1215 | 344.2014 | 1.3734 | 415.9927 | 12.5432 | 473.3596 | 172.1007
2.7765 | 2.1219 | 344.0102 | 1.2277 | 416.0747 | 12.5329 | 473.4097 | 172.0051
2.7772 | 2.1223 | 343.6561 | 1.5265 | 415.6578 | 12.5167 | 472.9338 | 171.828
2.778 | 2.1227 | 345.0664 | 1.65 | 416.0044 | 12.5644 | 473.5155 | 172.5332
2.7787 | 2.1231 | 345.0381 | 1.5428 | 416.1022 | 12.56 | 473.6085 | 172.519
2.7795 | 2.1235 | 344.9283 | 1.4854 | 416.123 | 12.5527 | 473.6111 | 172.4642
2.7802 | 2.1239 | 344.7371 | 1.4954 | 416.0493 | 12.5424 | 473.5054 | 172.3685
2.7808 | 2.1243 | 344.7093 | 1.4016 | 416.1338 | 12.5388 | 473.5853 | 172.3546
2.7816 | 2.1249 | 344.654 | 1.4126 | 416.1044 | 12.5328 | 473.5467 | 172.327
2.7822 | 2.1253 | 344.1646 | 1.4418 | 415.912 | 12.5123 | 473.2728 | 172.0823
2.7831 | 2.1257 | 345.4661 | 1.4066 | 416.3811 | 12.5557 | 473.9587 | 172.733
2.7838 | 2.1261 | 345.1663 | 1.4164 | 416.2713 | 12.5415 | 473.799 | 172.5831
2.7845 | 2.1265 | 344.9751 | 1.6289 | 415.9951 | 12.5312 | 473.4909 | 172.4875
2.7853 | 2.1271 | 345.0289 | 1.4604 | 416.1815 | 12.5299 | 473.6863 | 172.5144
2.7859 | 2.1275 | 344.6479 | 1.0089 | 416.506 | 12.513 | 473.9473 | 172.3239
2.7868 | 2.1279 | 344.6462 | 1.3212 | 416.1932 | 12.509 | 473.6342 | 172.3231
2.7874 | 2.1283 | 344.9984 | 1.2398 | 416.392 | 12.5192 | 473.8917 | 172.4992
2.7881 | 2.1285 | 345.268 | 1.6825 | 416.0391 | 12.5256 | 473.5838 | 172.634
2.7887 | 2.1289 | 344.9416 | 1.5188 | 416.094 | 12.5112 | 473.5843 | 172.4708
2.7896 | 2.1293 | 345.4014 | 1.7533 | 416.0128 | 12.5239 | 473.5797 | 172.7007
2.7903 | 2.1297 | 345.4817 | 1.3722 | 416.4207 | 12.5235 | 474.0009 | 172.7408
2.7909 | 2.1301 | 344.9652 | 1.254 | 416.3667 | 12.5021 | 473.8609 | 172.4826
2.7916 | 2.1305 | 344.9097 | 1.2452 | 416.357 | 12.4968 | 473.842 | 172.4549
2.7925 | 2.1309 | 345.4781 | 1.3551 | 416.4366 | 12.5135 | 474.0163 | 172.7391
2.7931 | 2.1313 | 346.2373 | 1.5904 | 416.4543 | 12.538 | 474.1606 | 173.1187
2.7939 | 2.1314 | 345.6108 | 1.4878 | 416.3481 | 12.5117 | 473.9499 | 172.8054
2.7947 | 2.1318 | 346.1523 | 1.36 | 416.6564 | 12.5277 | 474.3485 | 173.0762
2.7954 | 2.1322 | 345.6356 | 1.7304 | 416.1138 | 12.506 | 473.7197 | 172.8178
2.796 | 2.1326 | 345.5535 | 1.8337 | 415.9831 | 12.5004 | 473.5753 | 172.7767
2.7967 | 2.1332 | 345.7159 | 1.6284 | 416.2425 | 12.503 | 473.8618 | 172.8579
2.7976 | 2.1336 | 345.4156 | 1.6543 | 416.1165 | 12.4882 | 473.6858 | 172.7078
2.7983 | 2.134 | 346.4731 | 1.9565 | 416.1668 | 12.5231 | 473.9124 | 173.2366
2.7989 | 2.1344 | 346.0381 | 1.8576 | 416.1207 | 12.5048 | 473.7938 | 173.0191
2.7997 | 2.1348 | 345.9007 | 1.3896 | 416.5429 | 12.4959 | 474.193 | 172.9503
2.8003 | 2.1352 | 345.6285 | 1.2901 | 416.5517 | 12.4834 | 474.1565 | 172.8143
2.8011 | 2.1356 | 345.926 | 1.6775 | 416.2635 | 12.4909 | 473.9178 | 172.963
2.8018 | 2.136 | 345.6805 | 1.4623 | 416.3968 | 12.4787 | 474.0102 | 172.8402
2.8026 | 2.1362 | 346.4927 | 1.8507 | 416.2792 | 12.5044 | 474.028 | 173.2464
2.8032 | 2.1368 | 346.1941 | 1.6585 | 416.3718 | 12.491 | 474.0709 | 173.0971
2.804 | 2.1372 | 346.3284 | 1.5627 | 416.5124 | 12.4923 | 474.2338 | 173.1642
2.8047 | 2.1376 | 346.273 | 1.6251 | 416.4315 | 12.487 | 474.1437 | 173.1365
2.8055 | 2.138 | 346.6787 | 1.7878 | 416.4041 | 12.498 | 474.1839 | 173.3394
2.8061 | 2.1384 | 346.2437 | 1.6571 | 416.3898 | 12.4797 | 474.0971 | 173.1219
2.8068 | 2.1388 | 346.1339 | 1.4423 | 416.568 | 12.4725 | 474.257 | 173.067
2.8075 | 2.1392 | 346.3771 | 1.6911 | 416.4002 | 12.478 | 474.1297 | 173.1885
2.8083 | 2.1394 | 346.9721 | 1.9225 | 416.3672 | 12.4958 | 474.1959 | 173.4861
2.8091 | 2.1398 | 347.0793 | 2.1646 | 416.1608 | 12.4961 | 474.0073 | 173.5396
2.8098 | 2.1402 | 346.8883 | 1.9823 | 416.2794 | 12.4863 | 474.0942 | 173.4442
2.8105 | 2.1408 | 346.8064 | 1.985 | 416.2494 | 12.4801 | 474.0505 | 173.4032
2.8112 | 2.141 | 346.6147 | 1.7564 | 416.4141 | 12.4702 | 474.1833 | 173.3074
2.8119 | 2.1414 | 346.505 | 1.3073 | 416.8267 | 12.463 | 474.5775 | 173.2525
2.8126 | 2.1418 | 346.721 | 1.5684 | 416.6376 | 12.4675 | 474.4244 | 173.3605
2.8134 | 2.1422 | 347.2353 | 1.4557 | 416.9217 | 12.4824 | 474.7942 | 173.6176
2.8141 | 2.1426 | 347.2072 | 1.4961 | 416.8719 | 12.4785 | 474.7398 | 173.6036
2.8149 | 2.143 | 347.1515 | 1.709 | 416.6405 | 12.4729 | 474.499 | 173.5757
2.8156 | 2.1432 | 346.9867 | 2.0411 | 416.2534 | 12.4637 | 474.0845 | 173.4933
2.8162 | 2.1438 | 346.9593 | 1.4765 | 416.8089 | 12.4598 | 474.6355 | 173.4797
2.8169 | 2.1442 | 346.3612 | 1.3946 | 416.6914 | 12.4354 | 474.4183 | 173.1806
2.8176 | 2.1446 | 346.7946 | 1.8495 | 416.381 | 12.448 | 474.1801 | 173.3973
2.8184 | 2.1448 | 347.1722 | 1.79 | 416.5664 | 12.4577 | 474.4284 | 173.5861
2.8192 | 2.1452 | 347.7139 | 1.7973 | 416.7396 | 12.4739 | 474.692 | 173.857
2.8199 | 2.1456 | 347.7399 | 1.6155 | 416.9301 | 12.4716 | 474.8867 | 173.8699
2.8206 | 2.146 | 347.5758 | 1.9713 | 416.5196 | 12.4624 | 474.4489 | 173.7879
2.8213 | 2.1464 | 347.1949 | 1.7813 | 416.5826 | 12.4458 | 474.4484 | 173.5974
2.8221 | 2.1467 | 347.6006 | 1.8017 | 416.6975 | 12.4568 | 474.6309 | 173.8003
2.8227 | 2.1471 | 347.0025 | 1.5523 | 416.7475 | 12.4325 | 474.5812 | 173.5012
2.8235 | 2.1475 | 348.0053 | 1.7411 | 416.893 | 12.4648 | 474.8939 | 174.0027
2.8242 | 2.1479 | 347.6513 | 2.122 | 416.3941 | 12.4489 | 474.3359 | 173.8256
2.825 | 2.1481 | 347.8665 | 2.0807 | 416.5071 | 12.4534 | 474.4849 | 173.9333
2.8257 | 2.1487 | 347.6761 | 1.8493 | 416.675 | 12.4433 | 474.621 | 173.838
2.8264 | 2.1491 | 347.4308 | 1.8346 | 416.608 | 12.4316 | 474.5131 | 173.7154
2.827 | 2.1495 | 347.8642 | 1.9603 | 416.6267 | 12.4442 | 474.6041 | 173.9321
2.8278 | 2.1497 | 347.4006 | 1.4566 | 416.9759 | 12.4241 | 474.876 | 173.7003
2.8286 | 2.1503 | 347.8613 | 1.8806 | 416.7055 | 12.437 | 474.6824 | 173.9307
2.8293 | 2.1505 | 348.7008 | 2.0479 | 416.818 | 12.4638 | 474.9348 | 174.3504
2.8301 | 2.1509 | 348.2925 | 1.8327 | 416.8971 | 12.4459 | 474.9458 | 174.1462
2.8307 | 2.1513 | 347.9116 | 2.1677 | 416.4351 | 12.4294 | 474.4204 | 173.9558
2.8314 | 2.1519 | 347.6942 | 1.9005 | 416.6299 | 12.4187 | 474.5789 | 173.8471
2.8322 | 2.1523 | 347.7742 | 1.8782 | 416.6788 | 12.4181 | 474.6412 | 173.8871
2.8328 | 2.1527 | 347.529 | 1.6739 | 416.8014 | 12.4064 | 474.7229 | 173.7645
2.8336 | 2.1529 | 348.5582 | 2.166 | 416.6524 | 12.4396 | 474.7454 | 174.2791
2.8343 | 2.1533 | 348.5842 | 2.2634 | 416.5636 | 12.4373 | 474.661 | 174.2921
2.835 | 2.1539 | 348.0683 | 2.1562 | 416.4989 | 12.416 | 474.5102 | 174.0341
2.8357 | 2.1543 | 348.5556 | 1.8346 | 416.9829 | 12.4301 | 475.0755 | 174.2778
2.8365 | 2.1547 | 348.7713 | 1.6349 | 417.2545 | 12.4343 | 475.383 | 174.3856
2.8372 | 2.1551 | 348.2547 | 1.6648 | 417.0524 | 12.413 | 475.0948 | 174.1273
2.8379 | 2.1557 | 348.6342 | 1.4475 | 417.3962 | 12.4233 | 475.5019 | 174.3171
2.8387 | 2.1561 | 349.1484 | 1.6385 | 417.3766 | 12.4381 | 475.568 | 174.5742
2.8394 | 2.1565 | 349.2558 | 1.7351 | 417.3158 | 12.4387 | 475.5251 | 174.6279
2.8402 | 2.1569 | 349.336 | 1.5779 | 417.4997 | 12.4383 | 475.7224 | 174.668
2.8409 | 2.1573 | 349.362 | 1.5143 | 417.572 | 12.436 | 475.799 | 174.681
2.8416 | 2.1577 | 349.4965 | 1.8912 | 417.2399 | 12.4376 | 475.4893 | 174.7482
2.8423 | 2.1581 | 348.7627 | 1.6803 | 417.2062 | 12.4086 | 475.3334 | 174.3814
2.8431 | 2.1585 | 349.1141 | 1.6447 | 417.359 | 12.4175 | 475.5446 | 174.557
2.8437 | 2.1591 | 349.1139 | 1.7488 | 417.2548 | 12.4146 | 475.4404 | 174.5569
2.8445 | 2.1595 | 348.977 | 1.716 | 417.242 | 12.4066 | 475.4048 | 174.4885
2.845 | 2.1599 | 348.8677 | 1.6423 | 417.2792 | 12.4001 | 475.4239 | 174.4339
2.8459 | 2.1603 | 349.5988 | 1.4834 | 417.6818 | 12.4223 | 475.9483 | 174.7994
2.8466 | 2.1607 | 349.5165 | 1.6691 | 417.4687 | 12.4164 | 475.7214 | 174.7582
2.8474 | 2.1611 | 349.5147 | 1.6624 | 417.4748 | 12.4125 | 475.7273 | 174.7574
2.8481 | 2.1615 | 349.5952 | 1.6607 | 417.5033 | 12.4125 | 475.7692 | 174.7976
2.8487 | 2.1618 | 349.3503 | 1.5284 | 417.554 | 12.4012 | 475.7791 | 174.6752
2.8494 | 2.1622 | 349.1048 | 1.2509 | 417.7497 | 12.3893 | 475.9338 | 174.5524
2.8501 | 2.1626 | 349.2122 | 1.376 | 417.6604 | 12.3899 | 475.8624 | 174.6061
2.851 | 2.163 | 350.269 | 1.761 | 417.6276 | 12.4236 | 476.0058 | 175.1345
2.8517 | 2.1634 | 350.322 | 1.6292 | 417.7771 | 12.4223 | 476.1641 | 175.161
2.8524 | 2.1638 | 349.7509 | 1.7651 | 417.4508 | 12.3988 | 475.7426 | 174.8754
2.8532 | 2.1642 | 349.9397 | 1.5143 | 417.7646 | 12.4023 | 476.0878 | 174.9698
2.8538 | 2.1646 | 349.6676 | 1.3904 | 417.7978 | 12.3901 | 476.0757 | 174.8338
2.8546 | 2.165 | 349.639 | 1.4999 | 417.6787 | 12.3856 | 475.9519 | 174.8195
2.8552 | 2.1654 | 349.5024 | 1.5363 | 417.5968 | 12.3779 | 475.8472 | 174.7512
2.856 | 2.1656 | 350.2601 | 1.7702 | 417.6155 | 12.4012 | 475.9922 | 175.1301
2.8568 | 2.166 | 350.5843 | 1.6155 | 417.8782 | 12.4092 | 476.309 | 175.2922
2.8575 | 2.1664 | 350.0675 | 1.9203 | 417.4012 | 12.3877 | 475.7457 | 175.0337
2.8583 | 2.167 | 350.1213 | 1.3442 | 417.9952 | 12.3864 | 476.3487 | 175.0606
2.8588 | 2.1674 | 349.8492 | 1.8174 | 417.4313 | 12.3742 | 475.7395 | 174.9246
2.8595 | 2.1678 | 349.6854 | 1.5956 | 417.5985 | 12.3656 | 475.8794 | 174.8427
2.8603 | 2.1682 | 350.1996 | 2.0118 | 417.3537 | 12.3803 | 475.7203 | 175.0998
2.861 | 2.1684 | 350.5777 | 1.7364 | 417.7551 | 12.3905 | 476.1847 | 175.2888
2.8618 | 2.1688 | 350.875 | 2.1906 | 417.4 | 12.3978 | 475.8792 | 175.4375
2.8625 | 2.1692 | 350.4938 | 1.6643 | 417.7993 | 12.3811 | 476.2149 | 175.2469
2.8632 | 2.1696 | 350.6283 | 2.0108 | 417.4976 | 12.3827 | 475.9357 | 175.3142
2.8639 | 2.17 | 350.6 | 1.9287 | 417.5703 | 12.3785 | 476.0036 | 175.3
2.8647 | 2.1704 | 350.3003 | 1.7 | 417.6991 | 12.3648 | 476.0824 | 175.1501
2.8654 | 2.1708 | 350.6519 | 1.7964 | 417.7199 | 12.374 | 476.1618 | 175.3259
2.8661 | 2.171 | 351.3013 | 1.7538 | 417.9789 | 12.3937 | 476.5291 | 175.6506
2.8668 | 2.1716 | 351.1651 | 1.9652 | 417.7221 | 12.3858 | 476.2496 | 175.5825
2.8676 | 2.172 | 351.2453 | 1.5775 | 418.1366 | 12.3854 | 476.6775 | 175.6227
2.8682 | 2.1724 | 350.783 | 1.7272 | 417.8328 | 12.3662 | 476.2966 | 175.3915
2.869 | 2.1728 | 351.1346 | 1.8935 | 417.7837 | 12.3755 | 476.3061 | 175.5673
2.8698 | 2.1732 | 350.916 | 1.7849 | 417.8194 | 12.3643 | 476.3054 | 175.458
2.8704 | 2.1736 | 351.0237 | 1.6462 | 417.994 | 12.3652 | 476.4979 | 175.5118
2.8712 | 2.1738 | 351.9713 | 1.8414 | 418.1147 | 12.3951 | 476.7765 | 175.9856
2.8719 | 2.1742 | 351.6173 | 1.9316 | 417.9065 | 12.3795 | 476.5093 | 175.8086
2.8727 | 2.1748 | 351.5897 | 2.0596 | 417.7693 | 12.3753 | 476.3675 | 175.7948
2.8732 | 2.1752 | 351.1819 | 1.8744 | 417.8185 | 12.3585 | 476.3489 | 175.591
2.874 | 2.1756 | 351.0722 | 1.7457 | 417.9107 | 12.3514 | 476.4227 | 175.5361
2.8747 | 2.176 | 351.3152 | 1.8469 | 417.8905 | 12.3568 | 476.443 | 175.6576
2.8754 | 2.1764 | 351.1783 | 1.962 | 417.7297 | 12.3488 | 476.2595 | 175.5892
2.8762 | 2.1766 | 351.8817 | 1.9641 | 417.9621 | 12.3701 | 476.6091 | 175.9409
2.8769 | 2.177 | 351.6091 | 2.1883 | 417.647 | 12.3574 | 476.2486 | 175.8046
2.8776 | 2.1773 | 351.7439 | 2.1151 | 417.7652 | 12.3593 | 476.3891 | 175.8719
2.8783 | 2.1777 | 351.7427 | 1.961 | 417.9189 | 12.3561 | 476.5426 | 175.8713
2.8791 | 2.1781 | 351.3887 | 1.9399 | 417.822 | 12.3405 | 476.3867 | 175.6943
2.8799 | 2.1785 | 351.2787 | 1.8986 | 417.8266 | 12.3331 | 476.373 | 175.6393
2.8806 | 2.1789 | 352.2272 | 2.001 | 418.0404 | 12.3633 | 476.7449 | 176.1136
2.8813 | 2.1793 | 352.2803 | 2.0539 | 418.0052 | 12.362 | 476.7186 | 176.1402
2.882 | 2.1799 | 351.8185 | 2.0239 | 417.8812 | 12.3426 | 476.5177 | 175.9093
2.8827 | 2.1803 | 351.5191 | 1.8523 | 417.953 | 12.3293 | 476.5395 | 175.7595
2.8834 | 2.1807 | 351.7892 | 1.6263 | 418.2691 | 12.3356 | 476.9006 | 175.8946
2.8841 | 2.1811 | 352.0594 | 1.7632 | 418.2222 | 12.342 | 476.8988 | 176.0297
2.8849 | 2.1815 | 351.678 | 1.784 | 418.0743 | 12.3251 | 476.6873 | 175.839
2.8857 | 2.1819 | 352.8979 | 1.8559 | 418.409 | 12.3648 | 477.2254 | 176.449
2.8863 | 2.1823 | 352.4628 | 1.8067 | 418.3132 | 12.3467 | 477.057 | 176.2314
2.8871 | 2.1827 | 352.4345 | 1.76 | 418.3505 | 12.3425 | 477.0895 | 176.2172
2.8878 | 2.1831 | 352.2976 | 1.9103 | 418.1545 | 12.3346 | 476.8708 | 176.1488
2.8884 | 2.1835 | 352.2424 | 1.4693 | 418.5771 | 12.3298 | 477.2842 | 176.1212
2.8891 | 2.1839 | 351.7801 | 1.3568 | 418.5355 | 12.3108 | 477.1656 | 175.8901
2.8899 | 2.1845 | 351.915 | 1.6729 | 418.2644 | 12.3121 | 476.9169 | 175.9575
2.8907 | 2.1847 | 352.6455 | 2.0088 | 418.172 | 12.3342 | 476.9463 | 176.3228
2.8914 | 2.1851 | 353.0785 | 1.8021 | 418.523 | 12.3462 | 477.3694 | 176.5392
2.8921 | 2.1855 | 352.7245 | 1.5658 | 418.6413 | 12.3307 | 477.4287 | 176.3622
2.8929 | 2.1859 | 353.0489 | 1.6571 | 418.6582 | 12.3389 | 477.4997 | 176.5245
2.8935 | 2.1863 | 352.3967 | 2.0409 | 418.057 | 12.3133 | 476.7898 | 176.1984
2.8943 | 2.1867 | 352.5038 | 1.7947 | 418.3389 | 12.3136 | 477.0895 | 176.2519
2.895 | 2.1873 | 352.5307 | 1.7519 | 418.3906 | 12.3117 | 477.1458 | 176.2654
2.8958 | 2.1875 | 353.1797 | 1.7997 | 418.5592 | 12.331 | 477.4225 | 176.5899
2.8964 | 2.1879 | 352.8803 | 1.7425 | 418.5166 | 12.3177 | 477.33 | 176.4402
2.8972 | 2.1883 | 353.1502 | 1.599 | 418.75 | 12.3237 | 477.6084 | 176.5751
2.898 | 2.1889 | 352.9869 | 1.6528 | 418.6418 | 12.3148 | 477.4729 | 176.4934
2.8987 | 2.1893 | 352.85 | 1.7143 | 418.5347 | 12.3069 | 477.343 | 176.425
2.8993 | 2.1897 | 353.0119 | 1.2772 | 419.0257 | 12.3098 | 477.861 | 176.5059
2.9 | 2.1901 | 352.6039 | 1.3255 | 418.8414 | 12.2927 | 477.6088 | 176.302
2.9008 | 2.1903 | 353.7142 | 1.343 | 419.194 | 12.328 | 478.1464 | 176.8571
2.9015 | 2.1907 | 353.6045 | 1.7181 | 418.7824 | 12.3211 | 477.7164 | 176.8022
2.9022 | 2.1913 | 353.1698 | 1.6798 | 418.6758 | 12.3028 | 477.5374 | 176.5849
2.9029 | 2.1917 | 353.3588 | 1.4995 | 418.9191 | 12.3066 | 477.8122 | 176.6794
2.9036 | 2.1921 | 353.2494 | 1.4035 | 418.9786 | 12.3 | 477.8535 | 176.6247
2.9044 | 2.1924 | 353.0308 | 1.6194 | 418.6898 | 12.2889 | 477.5283 | 176.5154
2.9052 | 2.1928 | 354.0604 | 1.8227 | 418.8297 | 12.3214 | 477.8398 | 177.0302
2.9059 | 2.1932 | 354.2762 | 1.6906 | 419.0338 | 12.3257 | 478.0798 | 177.1381
2.9066 | 2.1936 | 353.8952 | 1.5841 | 419.0133 | 12.3094 | 477.9958 | 176.9476
2.9072 | 2.194 | 353.9216 | 1.5839 | 419.0223 | 12.3078 | 478.0092 | 176.9608
2.9081 | 2.1944 | 354.1098 | 1.6925 | 418.9764 | 12.3106 | 477.9947 | 177.0549
2.9086 | 2.1948 | 353.8107 | 1.4562 | 419.113 | 12.2977 | 478.0814 | 176.9053
2.9094 | 2.1952 | 353.9723 | 1.6748 | 418.9483 | 12.3002 | 477.9436 | 176.9861
2.9102 | 2.1958 | 353.727 | 1.6191 | 418.9222 | 12.288 | 477.8767 | 176.8635
2.911 | 2.196 | 354.6747 | 1.895 | 418.9622 | 12.3178 | 478.0747 | 177.3374
2.9117 | 2.1964 | 354.1038 | 1.588 | 419.0789 | 12.2949 | 478.0962 | 177.0519
2.9124 | 2.1968 | 354.3741 | 1.839 | 418.918 | 12.3015 | 477.9804 | 177.1871
2.913 | 2.1972 | 353.9119 | 1.6347 | 418.9682 | 12.2826 | 477.9536 | 176.956
2.9137 | 2.1978 | 354.237 | 1.7823 | 418.929 | 12.2908 | 477.9685 | 177.1185
2.9145 | 2.1982 | 354.2358 | 1.8225 | 418.8884 | 12.2877 | 477.9277 | 177.1179
2.9151 | 2.1984 | 354.0442 | 1.4598 | 419.1872 | 12.2782 | 478.1946 | 177.0221
2.9159 | 2.1988 | 354.4226 | 1.4684 | 419.3048 | 12.2879 | 478.3752 | 177.2113
2.9166 | 2.1992 | 354.8012 | 1.8921 | 419.0073 | 12.298 | 478.1408 | 177.4006
2.9174 | 2.1996 | 354.6643 | 1.3291 | 419.5246 | 12.2901 | 478.6354 | 177.3322
2.918 | 2.2 | 354.6363 | 1.5591 | 419.2853 | 12.2864 | 478.3913 | 177.3181
2.9187 | 2.2006 | 354.2831 | 1.576 | 419.1507 | 12.271 | 478.1978 | 177.1415
2.9195 | 2.201 | 354.6074 | 1.6992 | 419.1356 | 12.2792 | 478.2368 | 177.3037
2.9202 | 2.2012 | 354.9582 | 1.5277 | 419.424 | 12.2882 | 478.5837 | 177.4791
2.921 | 2.2018 | 355.1202 | 1.6509 | 419.3548 | 12.2904 | 478.5415 | 177.5601
2.9217 | 2.2022 | 354.5766 | 1.493 | 419.3315 | 12.2688 | 478.4276 | 177.2883
2.9225 | 2.2026 | 355.1992 | 1.7013 | 419.3307 | 12.287 | 478.5306 | 177.5996
2.9231 | 2.203 | 354.7913 | 1.4719 | 419.4242 | 12.2701 | 478.556 | 177.3956
2.9239 | 2.2034 | 354.7898 | 1.477 | 419.4186 | 12.2666 | 478.5502 | 177.3949
2.9246 | 2.2038 | 355.3583 | 1.9724 | 419.1127 | 12.2832 | 478.3391 | 177.6792
2.9254 | 2.2042 | 355.2757 | 1.1401 | 419.9174 | 12.2773 | 479.1301 | 177.6379
2.9261 | 2.2046 | 355.5729 | 1.6739 | 419.4827 | 12.2845 | 478.7449 | 177.7865
2.9268 | 2.205 | 355.7074 | 1.5841 | 419.6173 | 12.286 | 478.9019 | 177.8537
2.9275 | 2.2054 | 355.001 | 0.9253 | 420.0407 | 12.2589 | 479.2075 | 177.5005
2.9282 | 2.2058 | 355.2711 | 1.5227 | 419.5333 | 12.2651 | 478.7452 | 177.6356
2.9289 | 2.2062 | 355.1071 | 1.7143 | 419.287 | 12.2564 | 478.4716 | 177.5536
2.9296 | 2.2064 | 355.4853 | 1.6126 | 419.5148 | 12.2666 | 478.7623 | 177.7426
2.9303 | 2.2068 | 355.4298 | 1.5306 | 419.5783 | 12.2617 | 478.8166 | 177.7149
2.9311 | 2.2072 | 355.781 | 1.7449 | 419.4811 | 12.2704 | 478.7779 | 177.8905
2.9318 | 2.2076 | 355.5085 | 1.9928 | 419.1423 | 12.2579 | 478.3937 | 177.7542
2.9325 | 2.2079 | 355.3719 | 1.2032 | 419.8864 | 12.2504 | 479.115 | 177.6859
2.9332 | 2.2083 | 355.3706 | 1.4966 | 419.5926 | 12.2473 | 478.821 | 177.6853
2.934 | 2.2087 | 355.749 | 1.6081 | 419.6072 | 12.257 | 478.8987 | 177.8745
2.9347 | 2.2091 | 356.209 | 1.464 | 419.9046 | 12.2698 | 479.2728 | 178.1045
2.9355 | 2.2095 | 356.2349 | 1.8466 | 419.5307 | 12.2676 | 478.9031 | 178.1174
2.9362 | 2.2099 | 356.0166 | 1.5693 | 419.7352 | 12.257 | 479.0713 | 178.0083
2.9368 | 2.2103 | 355.7989 | 1.4279 | 419.804 | 12.247 | 479.1038 | 177.8994
2.9377 | 2.2107 | 356.2041 | 1.242 | 420.125 | 12.2573 | 479.4923 | 178.102
2.9383 | 2.2111 | 356.0132 | 1.4671 | 419.8363 | 12.248 | 479.1718 | 178.0066
2.9391 | 2.2115 | 355.7676 | 1.5769 | 419.6446 | 12.2362 | 478.9392 | 177.8838
2.9398 | 2.2117 | 356.7965 | 1.6619 | 419.9026 | 12.2685 | 479.3687 | 178.3983
2.9406 | 2.2123 | 356.2263 | 1.2679 | 420.1065 | 12.2458 | 479.4776 | 178.1132
2.9413 | 2.2127 | 356.1437 | 1.6528 | 419.6941 | 12.2399 | 479.0514 | 178.0719
2.9419 | 2.2131 | 356.2784 | 1.7581 | 419.6337 | 12.2418 | 479.0134 | 178.1392
2.9427 | 2.2135 | 356.4128 | 1.3906 | 420.046 | 12.2434 | 479.4481 | 178.2064
2.9434 | 2.2139 | 356.276 | 1.1899 | 420.2011 | 12.2356 | 479.5804 | 178.138
2.944 | 2.2143 | 355.9223 | 1.6119 | 419.6612 | 12.2207 | 478.9816 | 177.9612
2.9448 | 2.2145 | 356.7885 | 1.5567 | 420.0051 | 12.2474 | 479.4699 | 178.3943
2.9456 | 2.2149 | 356.9498 | 1.4011 | 420.2145 | 12.2496 | 479.7061 | 178.4749
2.9462 | 2.2153 | 356.5419 | 1.8737 | 419.6059 | 12.2328 | 479.0296 | 178.271
2.947 | 2.2157 | 356.9202 | 1.3238 | 420.2819 | 12.2424 | 479.7686 | 178.4601
2.9478 | 2.2161 | 356.5392 | 1.4997 | 419.979 | 12.2263 | 479.4022 | 178.2696
2.9485 | 2.2165 | 356.9449 | 1.9548 | 419.6591 | 12.2372 | 479.1499 | 178.4724
2.9491 | 2.2169 | 356.6998 | 1.9167 | 419.6155 | 12.226 | 479.0655 | 178.3499
2.9499 | 2.2173 | 357.268 | 1.7289 | 419.9927 | 12.2422 | 479.5374 | 178.634
2.9507 | 2.2177 | 357.1311 | 1.6148 | 420.0612 | 12.2344 | 479.5831 | 178.5656
2.9514 | 2.2181 | 357.4283 | 1.572 | 420.2031 | 12.2416 | 479.7744 | 178.7141
2.952 | 2.2185 | 356.9933 | 1.7109 | 419.9192 | 12.2239 | 479.418 | 178.4966
2.9528 | 2.2189 | 357.0189 | 1.7205 | 419.9181 | 12.2214 | 479.4213 | 178.5095
2.9535 | 2.2193 | 356.6653 | 1.5409 | 419.9798 | 12.2066 | 479.4241 | 178.3327
2.9542 | 2.2197 | 356.6912 | 1.4604 | 420.069 | 12.2044 | 479.5175 | 178.3456
2.955 | 2.2199 | 357.6927 | 1.694 | 420.1692 | 12.2354 | 479.7847 | 178.8464
2.9557 | 2.2203 | 357.312 | 1.6256 | 420.1107 | 12.2196 | 479.6627 | 178.656
2.9565 | 2.2207 | 357.7445 | 2.1574 | 419.7231 | 12.2311 | 479.3472 | 178.8723
2.9572 | 2.2211 | 357.6076 | 1.871 | 419.9638 | 12.2233 | 479.5651 | 178.8038
2.9577 | 2.2217 | 357.1197 | 1.6152 | 420.057 | 12.2045 | 479.5769 | 178.5598
2.9586 | 2.2221 | 357.2807 | 1.6483 | 420.0776 | 12.2064 | 479.6243 | 178.6403
2.9593 | 2.2223 | 357.6856 | 1.5313 | 420.3295 | 12.2172 | 479.9438 | 178.8428
2.9599 | 2.2227 | 357.3594 | 1.1724 | 420.5797 | 12.2036 | 480.1396 | 178.6797
2.9608 | 2.2232 | 357.9551 | 1.3642 | 420.5865 | 12.2203 | 480.2457 | 178.9776
2.9615 | 2.2236 | 358.0624 | 1.7406 | 420.2458 | 12.221 | 479.9229 | 179.0312
2.9622 | 2.2238 | 357.9248 | 1.5492 | 420.3914 | 12.2132 | 480.0455 | 178.9624
2.9629 | 2.2244 | 357.8701 | 1.3954 | 420.5269 | 12.2083 | 480.1719 | 178.935
2.9635 | 2.2248 | 357.5168 | 1.648 | 420.1566 | 12.1939 | 479.7427 | 178.7584
2.9644 | 2.225 | 358.328 | 1.3521 | 420.7229 | 12.2179 | 480.4442 | 179.164
2.9651 | 2.2254 | 358.4082 | 1.7256 | 420.3761 | 12.2176 | 480.1108 | 179.2041
2.9659 | 2.226 | 358.0279 | 1.548 | 420.4269 | 12.2016 | 480.0983 | 179.014
2.9664 | 2.2264 | 357.8102 | 1.3791 | 420.5233 | 12.1918 | 480.1583 | 178.9051
2.9672 | 2.2268 | 357.8633 | 1.3767 | 420.5434 | 12.1906 | 480.1872 | 178.9316
2.9678 | 2.2272 | 357.7538 | 1.3781 | 420.5055 | 12.1841 | 480.1311 | 178.8769
2.9688 | 2.2274 | 358.7004 | 1.7729 | 420.4262 | 12.2124 | 480.2096 | 179.3502
2.9696 | 2.2278 | 358.5904 | 1.5904 | 420.572 | 12.2054 | 480.3371 | 179.2952
2.9703 | 2.2284 | 358.2644 | 1.6531 | 420.4007 | 12.1913 | 480.1114 | 179.1322
2.9709 | 2.2286 | 358.8595 | 1.5198 | 420.7323 | 12.2088 | 480.5422 | 179.4297
2.9715 | 2.2292 | 358.0187 | 1.2449 | 420.727 | 12.1778 | 480.3967 | 179.0093
2.9723 | 2.2294 | 358.5592 | 1.4938 | 420.6582 | 12.1931 | 480.4181 | 179.2796
2.973 | 2.2298 | 358.1782 | 1.353 | 420.672 | 12.1772 | 480.3684 | 179.0891
2.9737 | 2.2302 | 359.0992 | 1.3 | 421.032 | 12.2055 | 480.8819 | 179.5496
2.9744 | 2.2306 | 358.9352 | 1.6407 | 420.6367 | 12.1969 | 480.4592 | 179.4676
2.9751 | 2.231 | 358.663 | 1.4604 | 420.7262 | 12.1849 | 480.5034 | 179.3315
2.9758 | 2.2314 | 358.8517 | 1.3226 | 420.9269 | 12.1883 | 480.7355 | 179.4258
2.9765 | 2.2318 | 358.7148 | 1.1973 | 421.0066 | 12.1807 | 480.7924 | 179.3574
2.9773 | 2.232 | 358.2246 | 1.38 | 420.6605 | 12.161 | 480.3646 | 179.1123
2.978 | 2.2324 | 359.5254 | 2.0471 | 420.427 | 12.2022 | 480.3479 | 179.7627
2.9788 | 2.2328 | 359.2526 | 1.6462 | 420.737 | 12.1896 | 480.6124 | 179.6263
2.9795 | 2.2332 | 359.3599 | 1.5035 | 420.9154 | 12.1902 | 480.8087 | 179.6799
2.9803 | 2.2336 | 359.0603 | 1.5418 | 420.7773 | 12.1771 | 480.6206 | 179.5301
2.9809 | 2.234 | 358.9237 | 1.5071 | 420.7664 | 12.1697 | 480.5871 | 179.4619
2.9817 | 2.2344 | 358.8951 | 1.4808 | 420.7832 | 12.1655 | 480.599 | 179.4475
2.9824 | 2.2348 | 358.6771 | 1.3528 | 420.8385 | 12.1554 | 480.6181 | 179.3386
2.9832 | 2.2352 | 359.5978 | 1.5926 | 420.9056 | 12.1833 | 480.8386 | 179.7989
2.9839 | 2.2356 | 359.678 | 1.5667 | 420.9583 | 12.183 | 480.9046 | 179.839
2.9846 | 2.236 | 359.9751 | 1.8488 | 420.7752 | 12.1901 | 480.771 | 179.9875
2.9853 | 2.2364 | 359.4043 | 1.4767 | 420.957 | 12.1677 | 480.8577 | 179.7021
2.986 | 2.2368 | 359.4847 | 1.4349 | 421.0256 | 12.1678 | 480.9397 | 179.7423
2.9868 | 2.2372 | 359.0221 | 0.9678 | 421.3385 | 12.1488 | 481.1755 | 179.511
2.9874 | 2.2374 | 360.485 | 1.4219 | 421.3721 | 12.1956 | 481.4529 | 180.2425
2.9882 | 2.2378 | 359.7515 | 1.4195 | 421.13 | 12.1678 | 481.0885 | 179.8757
2.9889 | 2.2383 | 359.7781 | 1.2757 | 421.2826 | 12.1657 | 481.2456 | 179.889
2.9896 | 2.2385 | 359.5594 | 0.9551 | 421.5303 | 12.1556 | 481.4569 | 179.7797
2.9903 | 2.2389 | 359.7752 | 1.5007 | 421.0567 | 12.1599 | 481.0192 | 179.8876
2.9911 | 2.2393 | 359.7737 | 1.3666 | 421.1903 | 12.1566 | 481.1525 | 179.8868
2.9917 | 2.2397 | 359.8541 | 1.4858 | 421.0979 | 12.1566 | 481.0735 | 179.927
2.9925 | 2.2401 | 360.0156 | 1.2983 | 421.3392 | 12.1591 | 481.3418 | 180.0078
2.9933 | 2.2405 | 360.7192 | 1.3793 | 421.4927 | 12.1796 | 481.6126 | 180.3596
2.994 | 2.2409 | 360.0671 | 1.4837 | 421.171 | 12.1546 | 481.1821 | 180.0335
2.9946 | 2.2413 | 360.0661 | 1.303 | 421.3513 | 12.1518 | 481.3623 | 180.033
2.9954 | 2.2417 | 359.8208 | 1.259 | 421.3136 | 12.1406 | 481.2837 | 179.9104
2.9962 | 2.2421 | 360.4431 | 1.427 | 421.353 | 12.1583 | 481.4268 | 180.2215
2.9969 | 2.2425 | 360.1435 | 1.4104 | 421.2697 | 12.1452 | 481.2936 | 180.0717
2.9976 | 2.2427 | 361.0365 | 1.8337 | 421.1441 | 12.1724 | 481.3169 | 180.5183
2.9983 | 2.2431 | 360.3033 | 1.1704 | 421.563 | 12.1449 | 481.6135 | 180.1516
2.9992 | 2.2435 | 360.3557 | 1.7121 | 421.0388 | 12.1431 | 481.0981 | 180.1779
2.9997 | 2.2439 | 360.572 | 1.2638 | 421.5592 | 12.1481 | 481.6545 | 180.286
3.0004 | 2.2443 | 360.0829 | 0.9449 | 421.715 | 12.1289 | 481.7288 | 180.0414
3.001 | 2.2447 | 360.543 | 1.6607 | 421.1526 | 12.1417 | 481.2431 | 180.2715
3.0018 | 2.2451 | 360.5146 | 1.7083 | 421.0955 | 12.1378 | 481.1813 | 180.2573
3.0026 | 2.2455 | 361.4349 | 1.7251 | 421.3855 | 12.1652 | 481.6247 | 180.7175
3.0034 | 2.2459 | 361.0811 | 1.6796 | 421.3131 | 12.1503 | 481.4933 | 180.5406
3.0041 | 2.2463 | 360.8629 | 1.4334 | 421.4865 | 12.14 | 481.6304 | 180.4315
3.0048 | 2.2467 | 360.9159 | 0.9748 | 421.9628 | 12.1388 | 482.1155 | 180.458
3.0055 | 2.2473 | 360.9157 | 1.3111 | 421.6264 | 12.1361 | 481.779 | 180.4578
3.0062 | 2.2475 | 360.6968 | 0.8044 | 422.0602 | 12.1258 | 482.1763 | 180.3484
3.0069 | 2.2479 | 361.021 | 1.2977 | 421.6749 | 12.1338 | 481.8451 | 180.5105
3.0077 | 2.2483 | 361.7788 | 1.493 | 421.7322 | 12.156 | 482.0287 | 180.8894
3.0084 | 2.2487 | 361.1541 | 1.1424 | 421.8746 | 12.1323 | 482.0669 | 180.577
3.0092 | 2.2491 | 361.2339 | 1.4562 | 421.5874 | 12.1317 | 481.7931 | 180.617
3.0098 | 2.2495 | 361.477 | 1.5581 | 421.5665 | 12.1372 | 481.8127 | 180.7385
3.0106 | 2.2499 | 360.8249 | 0.8807 | 422.0266 | 12.1124 | 482.1641 | 180.4125
3.0112 | 2.2503 | 361.1223 | 1.4303 | 421.5761 | 12.1197 | 481.7631 | 180.5611
3.0121 | 2.2505 | 361.9605 | 1.5318 | 421.754 | 12.1443 | 482.0807 | 180.9802
3.0128 | 2.2511 | 361.743 | 1.8198 | 421.3935 | 12.134 | 481.684 | 180.8715
3.0135 | 2.2513 | 361.6597 | 1.7801 | 421.4054 | 12.1282 | 481.682 | 180.8298
3.0142 | 2.2517 | 361.8214 | 1.7442 | 421.4952 | 12.131 | 481.7988 | 180.9107
3.0149 | 2.2523 | 361.7938 | 1.6662 | 421.564 | 12.1271 | 481.863 | 180.8969
3.0155 | 2.2527 | 361.2236 | 1.3904 | 421.6498 | 12.1056 | 481.8537 | 180.6118
3.0162 | 2.2531 | 361.1681 | 1.0843 | 421.9374 | 12.1008 | 482.1321 | 180.5841
3.0171 | 2.2533 | 362.1148 | 1.1286 | 422.2086 | 12.129 | 482.5611 | 181.0574
3.0178 | 2.2536 | 362.3847 | 1.32 | 422.1072 | 12.1351 | 482.5046 | 181.1923
3.0186 | 2.254 | 362.4648 | 1.2872 | 422.1667 | 12.1348 | 482.5775 | 181.2324
3.0193 | 2.2544 | 362.328 | 1.5609 | 421.8474 | 12.1273 | 482.2354 | 181.164
3.02 | 2.2548 | 361.9471 | 1.0852 | 422.1961 | 12.1116 | 482.5206 | 180.9735
3.0207 | 2.2552 | 361.7831 | 1.0195 | 422.2072 | 12.1032 | 482.5044 | 180.8916
3.0215 | 2.2556 | 362.1073 | 1.2387 | 422.096 | 12.1111 | 482.4472 | 181.0536
3.0222 | 2.256 | 362.8654 | 1.2458 | 422.3416 | 12.1335 | 482.8192 | 181.4327
3.0228 | 2.2564 | 362.3765 | 1.209 | 422.2155 | 12.1148 | 482.6116 | 181.1883
3.0237 | 2.2568 | 362.4561 | 1.0932 | 422.3578 | 12.1139 | 482.7672 | 181.2281
3.0244 | 2.2572 | 362.4006 | 1.0996 | 422.3329 | 12.1091 | 482.733 | 181.2003
3.025 | 2.2576 | 362.0474 | 0.9729 | 421.3419 | 12.0949 | 481.6831 | 181.0237
3.0257 | 2.258 | 362.3716 | 1.1408 | 422.282 | 12.1028 | 482.6773 | 181.1858
3.0266 | 2.2584 | 363.2375 | 1.4178 | 422.2937 | 12.1282 | 482.8333 | 181.6188
3.0271 | 2.2588 | 362.8843 | 1.1415 | 422.4522 | 12.1141 | 482.933 | 181.4422
3.0278 | 2.2592 | 362.341 | 1.2657 | 422.1469 | 12.0933 | 482.5371 | 181.1705
3.0286 | 2.2596 | 362.6649 | 1.4181 | 422.1025 | 12.1009 | 482.5466 | 181.3324
3.0293 | 2.26 | 362.4741 | 1.337 | 422.12 | 12.0919 | 482.5323 | 181.237
3.03 | 2.2604 | 362.6353 | 1.393 | 422.1177 | 12.094 | 482.5569 | 181.3176
3.0307 | 2.2608 | 362.3902 | 1.277 | 422.152 | 12.0832 | 482.5504 | 181.1951
3.0315 | 2.2612 | 363.6361 | 1.4901 | 422.3542 | 12.1215 | 482.9603 | 181.8181
3.0322 | 2.2616 | 363.2823 | 0.9494 | 422.777 | 12.1068 | 483.3241 | 181.6412
3.033 | 2.262 | 362.9015 | 1.5803 | 422.0192 | 12.0912 | 482.5027 | 181.4507
3.0336 | 2.2624 | 362.9547 | 1.3662 | 422.251 | 12.0903 | 482.7435 | 181.4774
3.0344 | 2.2628 | 362.9532 | 1.2113 | 422.4054 | 12.087 | 482.8976 | 181.4766
3.0351 | 2.2632 | 362.9251 | 1.3551 | 422.2522 | 12.0835 | 482.7398 | 181.4626
3.0358 | 2.2636 | 363.1408 | 0.9151 | 422.7641 | 12.0877 | 483.2876 | 181.5704
3.0366 | 2.2638 | 363.6266 | 1.1388 | 422.7024 | 12.1007 | 483.3068 | 181.8133
3.0373 | 2.2642 | 363.5983 | 1.316 | 422.5157 | 12.0968 | 483.1154 | 181.7991
3.038 | 2.2646 | 363.4075 | 1.1133 | 422.6548 | 12.0878 | 483.2227 | 181.7037
3.0388 | 2.265 | 363.8398 | 1.5535 | 422.3587 | 12.099 | 482.9987 | 181.9199
3.0394 | 2.2654 | 363.3779 | 1.3729 | 422.3854 | 12.081 | 482.9483 | 181.6889
3.0402 | 2.2658 | 362.9157 | 0.979 | 422.6252 | 12.0627 | 483.1111 | 181.4578
3.0409 | 2.2662 | 363.9719 | 1.6054 | 422.3509 | 12.0949 | 483.0129 | 181.986
3.0417 | 2.2666 | 363.9704 | 1.3398 | 422.616 | 12.0916 | 483.2777 | 181.9852
3.0423 | 2.267 | 363.5356 | 1.1255 | 422.6853 | 12.0746 | 483.2746 | 181.7678
3.0431 | 2.2672 | 363.5607 | 1.0611 | 422.7581 | 12.0725 | 483.3516 | 181.7804
3.0437 | 2.2678 | 363.452 | 1.4076 | 422.3754 | 12.0663 | 482.9507 | 181.726
3.0446 | 2.2682 | 363.8027 | 1.2652 | 422.6347 | 12.0744 | 483.2685 | 181.9014
3.0452 | 2.2686 | 363.4764 | 1.2889 | 422.5022 | 12.0609 | 483.0816 | 181.7382
3.046 | 2.2688 | 364.5858 | 1.5787 | 422.5822 | 12.0946 | 483.3465 | 182.2929
3.0467 | 2.2691 | 364.1239 | 1.2647 | 422.7422 | 12.0766 | 483.4295 | 182.0619
3.0474 | 2.2695 | 364.0687 | 1.3827 | 422.6058 | 12.0722 | 483.2839 | 182.0343
3.0482 | 2.2699 | 364.0671 | 1.4942 | 422.4938 | 12.0689 | 483.1717 | 182.0336
3.0488 | 2.2705 | 363.9042 | 0.8063 | 423.1274 | 12.0609 | 483.7781 | 181.9521
3.0495 | 2.2709 | 363.7132 | 0.8676 | 423.0024 | 12.0516 | 483.6213 | 181.8566
3.0503 | 2.2713 | 363.6848 | 0.8938 | 422.9668 | 12.0478 | 483.5809 | 181.8424
3.0511 | 2.2715 | 364.7129 | 1.0563 | 423.147 | 12.0787 | 483.9324 | 182.3564
3.0518 | 2.2721 | 364.9835 | 1.2275 | 423.066 | 12.0847 | 483.8966 | 182.4918
3.0525 | 2.2723 | 364.3579 | 0.734 | 423.3509 | 12.0611 | 484.0773 | 182.179
3.0532 | 2.2727 | 364.1671 | 0.8388 | 423.1825 | 12.0522 | 483.8771 | 182.0836
3.0539 | 2.2731 | 364.3828 | 0.8881 | 423.2051 | 12.0564 | 483.9356 | 182.1914
3.0546 | 2.2735 | 364.5713 | 0.9915 | 423.1646 | 12.0598 | 483.9265 | 182.2857
3.0554 | 2.2739 | 364.9494 | 1.2196 | 423.0625 | 12.0691 | 483.8874 | 182.4747
3.0561 | 2.2743 | 364.8671 | 0.7376 | 423.5171 | 12.0637 | 484.3282 | 182.4335
3.0567 | 2.2745 | 364.8111 | 0.8843 | 423.3517 | 12.0593 | 484.1536 | 182.4056
3.0575 | 2.2749 | 365.0807 | 1.0801 | 423.2458 | 12.065 | 484.0926 | 182.5404
3.0583 | 2.2755 | 365.0257 | 1.0487 | 423.2588 | 12.06 | 484.0965 | 182.5129
3.0589 | 2.2757 | 364.6989 | 0.7826 | 423.416 | 12.0469 | 484.1992 | 182.3495
3.0596 | 2.2761 | 364.4265 | 0.9594 | 423.1484 | 12.035 | 483.8862 | 182.2133
3.0604 | 2.2765 | 365.2926 | 1.0863 | 423.3102 | 12.0604 | 484.1923 | 182.6463
3.0612 | 2.2767 | 365.5347 | 1.5791 | 422.8981 | 12.0655 | 483.8205 | 182.7673
3.0619 | 2.2773 | 365.3986 | 1.09 | 423.3398 | 12.0581 | 484.2396 | 182.6993
3.0625 | 2.2777 | 365.3163 | 1.165 | 423.2394 | 12.0528 | 484.1254 | 182.6581
3.0633 | 2.2781 | 364.8809 | 1.3454 | 422.9139 | 12.0353 | 483.7274 | 182.4405
3.064 | 2.2785 | 364.7444 | 0.9753 | 423.2385 | 12.0281 | 484.0292 | 182.3722
3.0648 | 2.2787 | 366.1248 | 1.3641 | 423.3098 | 12.0705 | 484.3306 | 183.0624
3.0655 | 2.2791 | 365.4458 | 1.0221 | 423.4255 | 12.0452 | 484.3331 | 182.7229
3.0663 | 2.2795 | 365.8241 | 1.2748 | 423.2989 | 12.0548 | 484.2696 | 182.9121
3.0669 | 2.2799 | 365.2809 | 1.0499 | 423.3427 | 12.0343 | 484.2228 | 182.6404
3.0676 | 2.2803 | 365.3338 | 1.1585 | 423.2517 | 12.0332 | 484.1407 | 182.6669
3.0684 | 2.2807 | 365.9017 | 1.2148 | 423.3847 | 12.0487 | 484.3683 | 182.9508
3.069 | 2.2811 | 365.6298 | 0.9034 | 423.6055 | 12.0374 | 484.5438 | 182.8149
3.0699 | 2.2815 | 366.3058 | 1.1164 | 423.6178 | 12.0562 | 484.6688 | 183.1529
3.0705 | 2.2819 | 365.6542 | 1.4444 | 423.0726 | 12.0322 | 484.015 | 182.8271
3.0713 | 2.2825 | 365.979 | 1.0001 | 423.6252 | 12.04 | 484.6217 | 182.9895
3.072 | 2.2829 | 365.5711 | 1.132 | 423.3573 | 12.0237 | 484.2858 | 182.7855
3.0726 | 2.2833 | 365.5161 | 1.22 | 423.251 | 12.0196 | 484.1704 | 182.7581
3.0733 | 2.2837 | 365.5691 | 1.1161 | 423.3726 | 12.0185 | 484.3008 | 182.7846
3.074 | 2.284 | 365.4052 | 1.3767 | 423.0573 | 12.0102 | 483.9582 | 182.7026
3.0749 | 2.2844 | 366.2438 | 1.3521 | 423.3615 | 12.0343 | 484.4021 | 183.1219
3.0756 | 2.2848 | 366.0528 | 0.9645 | 423.6854 | 12.0252 | 484.6942 | 183.0264
3.0763 | 2.2852 | 366.1874 | 1.0863 | 423.6085 | 12.027 | 484.6397 | 183.0937
3.0769 | 2.2856 | 366.3219 | 1.0087 | 423.7309 | 12.0288 | 484.7846 | 183.161
3.0777 | 2.286 | 366.3478 | 1.0683 | 423.6799 | 12.0268 | 484.7379 | 183.1739
3.0785 | 2.2862 | 366.2371 | 1.3245 | 423.3868 | 12.02 | 484.4263 | 183.1185
3.0792 | 2.2866 | 366.6696 | 1.1054 | 423.7501 | 12.0314 | 484.8617 | 183.3348
3.08 | 2.287 | 366.6952 | 1.1532 | 423.7108 | 12.029 | 484.8267 | 183.3476
3.0807 | 2.2874 | 366.3415 | 1.5007 | 423.2454 | 12.0146 | 484.3023 | 183.1707
3.0813 | 2.288 | 366.2873 | 0.9527 | 423.7754 | 12.0105 | 484.8232 | 183.1436
3.082 | 2.2884 | 366.4758 | 1.0822 | 423.7087 | 12.0138 | 484.788 | 183.2379
3.0828 | 2.2888 | 366.6101 | 1.2173 | 423.6184 | 12.0154 | 484.72 | 183.305
3.0836 | 2.2892 | 366.5812 | 1.4703 | 423.3557 | 12.011 | 484.4526 | 183.2906
3.0843 | 2.2894 | 367.3385 | 1.2387 | 423.8398 | 12.0332 | 485.0629 | 183.6693
3.0849 | 2.2898 | 366.8224 | 1.5686 | 423.3378 | 12.0137 | 484.4749 | 183.4112
3.0856 | 2.2902 | 366.4419 | 1.38 | 423.3996 | 11.9987 | 484.4733 | 183.221
3.0864 | 2.2908 | 367.2273 | 1.264 | 423.7774 | 12.0213 | 484.982 | 183.6137
3.0871 | 2.2912 | 367.1447 | 1.5884 | 423.4255 | 12.0157 | 484.6163 | 183.5724
3.0878 | 2.2916 | 366.6829 | 1.2726 | 423.5873 | 11.998 | 484.7011 | 183.3414
3.0886 | 2.292 | 366.9524 | 1.0583 | 423.8915 | 12.0037 | 485.0502 | 183.4762
3.0893 | 2.2924 | 367.4663 | 1.3401 | 423.781 | 12.0176 | 485.0253 | 183.7331
3.09 | 2.2928 | 367.3837 | 1.2987 | 423.7948 | 12.0121 | 485.0254 | 183.6918
3.0908 | 2.2932 | 367.0029 | 0.903 | 424.0636 | 11.9968 | 485.2307 | 183.5014
3.0915 | 2.2936 | 367.3269 | 1.3398 | 423.7348 | 12.0045 | 484.956 | 183.6635
3.0923 | 2.294 | 367.5151 | 1.6263 | 423.511 | 12.0075 | 484.7636 | 183.7576
3.0929 | 2.2944 | 367.4599 | 1.4413 | 423.6776 | 12.0032 | 484.921 | 183.73
3.0936 | 2.2948 | 366.8897 | 1.0093 | 423.9196 | 11.982 | 485.0678 | 183.4448
3.0944 | 2.2952 | 367.8912 | 1.693 | 423.5697 | 12.0115 | 484.8849 | 183.9456
3.095 | 2.2956 | 367.348 | 1.2485 | 423.8331 | 11.9912 | 485.0578 | 183.674
3.0958 | 2.296 | 367.672 | 0.9886 | 424.201 | 11.999 | 485.4797 | 183.836
3.0966 | 2.2964 | 367.4536 | 1.0154 | 424.1014 | 11.9887 | 485.3437 | 183.7268
3.0973 | 2.2968 | 367.371 | 1.0169 | 424.0724 | 11.9832 | 485.3009 | 183.6855
3.0979 | 2.2972 | 367.3429 | 0.8798 | 424.2001 | 11.9797 | 485.424 | 183.6715
3.0986 | 2.2976 | 367.4775 | 1.0451 | 424.0797 | 11.9815 | 485.326 | 183.7388
3.0994 | 2.298 | 368.3434 | 1.4189 | 423.9945 | 12.0066 | 485.3851 | 184.1717
3.1001 | 2.2984 | 368.1524 | 1.248 | 424.1018 | 11.9976 | 485.4605 | 184.0762
3.1008 | 2.2988 | 367.5279 | 1.2417 | 423.8999 | 11.9747 | 485.1546 | 183.764
3.1016 | 2.2992 | 367.8246 | 1.2062 | 424.0343 | 11.9812 | 485.3384 | 183.9123
3.1022 | 2.2995 | 367.6338 | 0.9984 | 424.1785 | 11.9724 | 485.4508 | 183.8169
3.103 | 2.2999 | 367.3073 | 1.0801 | 423.988 | 11.959 | 485.2058 | 183.6536
3.1038 | 2.3001 | 368.3622 | 1.5904 | 423.8293 | 11.9902 | 485.223 | 184.1811
3.1045 | 2.3005 | 368.1441 | 1.3767 | 423.9703 | 11.9803 | 485.3276 | 184.072
3.1052 | 2.3009 | 368.441 | 1.3434 | 424.1026 | 11.9871 | 485.5094 | 184.2205
3.1059 | 2.3015 | 368.5489 | 1.3257 | 424.1562 | 11.9878 | 485.581 | 184.2744
3.1066 | 2.3019 | 368.2768 | 1.3904 | 424.0008 | 11.9764 | 485.3803 | 184.1384
3.1073 | 2.3023 | 368.0316 | 0.9723 | 424.3372 | 11.9656 | 485.6758 | 184.0158
3.1081 | 2.3027 | 368.1388 | 1.4729 | 423.8723 | 11.9662 | 485.2288 | 184.0694
3.1089 | 2.3029 | 368.9497 | 1.1839 | 424.4316 | 11.9895 | 485.9232 | 184.4748
3.1095 | 2.3033 | 368.3794 | 1.3789 | 424.0465 | 11.9684 | 485.4431 | 184.1897
3.1103 | 2.3037 | 368.405 | 0.6864 | 424.7476 | 11.9661 | 486.1484 | 184.2025
3.111 | 2.3041 | 368.4851 | 0.9778 | 424.4829 | 11.9659 | 485.897 | 184.2425
3.1117 | 2.3045 | 368.3214 | 1.5363 | 423.8698 | 11.958 | 485.2567 | 184.1607
3.1125 | 2.3049 | 368.7265 | 1.2961 | 424.245 | 11.9681 | 485.6994 | 184.3632
3.1131 | 2.3053 | 368.5089 | 1.5581 | 423.9105 | 11.9587 | 485.3287 | 184.2545
3.1139 | 2.3055 | 368.9674 | 0.8379 | 424.7835 | 11.9705 | 486.2781 | 184.4837
3.1146 | 2.3059 | 369.1288 | 1.2293 | 424.4459 | 11.9729 | 485.9674 | 184.5644
3.1153 | 2.3063 | 368.9378 | 1.2044 | 424.4072 | 11.9639 | 485.8968 | 184.4689
3.1161 | 2.3065 | 369.3153 | 1.6667 | 424.0707 | 11.9733 | 485.6232 | 184.6576
3.1167 | 2.3069 | 368.4198 | 1.4614 | 423.9775 | 11.9418 | 485.3808 | 184.2099
3.1174 | 2.3073 | 368.3643 | 1.1008 | 424.3196 | 11.9372 | 485.7137 | 184.1822
3.1182 | 2.3077 | 369.3928 | 1.4317 | 424.3315 | 11.9674 | 485.897 | 184.6964
3.1189 | 2.3081 | 369.2562 | 1.1867 | 424.531 | 11.9604 | 486.0737 | 184.6281
3.1197 | 2.3083 | 369.1726 | 1.3838 | 424.306 | 11.9546 | 485.8348 | 184.5863
3.1203 | 2.3087 | 369.3346 | 1.4623 | 424.2815 | 11.9576 | 485.8373 | 184.6673
3.121 | 2.3091 | 368.9267 | 1.0511 | 424.5568 | 11.9416 | 486.0446 | 184.4634
3.1218 | 2.3095 | 369.0607 | 1.5315 | 424.121 | 11.9428 | 485.6311 | 184.5303
3.1225 | 2.3099 | 368.7342 | 1.3741 | 424.1696 | 11.9295 | 485.6253 | 184.3671
3.1232 | 2.3103 | 369.0042 | 1.4674 | 424.1663 | 11.9357 | 485.667 | 184.5021
3.124 | 2.3107 | 370.195 | 1.5782 | 424.4524 | 11.9708 | 486.1516 | 185.0975
3.1248 | 2.3111 | 369.6787 | 1.6344 | 424.2241 | 11.9513 | 485.8373 | 184.8394
3.1254 | 2.3115 | 369.3796 | 1.4339 | 424.3249 | 11.9391 | 485.8882 | 184.6898
3.1262 | 2.3119 | 369.6494 | 1.1516 | 424.6972 | 11.945 | 486.3054 | 184.8247
3.1269 | 2.3123 | 369.0518 | 0.7953 | 424.8543 | 11.9229 | 486.3629 | 184.5259
3.1275 | 2.3129 | 369.2416 | 1.2846 | 424.4282 | 11.9268 | 485.9685 | 184.6208
3.1283 | 2.3131 | 370.4587 | 1.536 | 424.5825 | 11.9628 | 486.3256 | 185.2293
3.1291 | 2.3135 | 370.078 | 1.4727 | 424.5189 | 11.9477 | 486.1986 | 185.039
3.1298 | 2.3139 | 369.8056 | 1.1327 | 424.7681 | 11.9361 | 486.4024 | 184.9028
3.1305 | 2.3143 | 370.4007 | 1.4167 | 424.6825 | 11.9525 | 486.4159 | 185.2003
3.1312 | 2.3146 | 370.3452 | 1.314 | 424.7667 | 11.9479 | 486.4909 | 185.1726
3.1318 | 2.315 | 369.9921 | 1.2841 | 424.6789 | 11.9342 | 486.3443 | 184.9961
3.1326 | 2.3154 | 369.503 | 0.9403 | 424.8597 | 11.9157 | 486.4435 | 184.7515
3.1333 | 2.3156 | 370.3141 | 0.981 | 425.0893 | 11.939 | 486.8083 | 185.157
3.1342 | 2.316 | 370.3122 | 0.8221 | 425.2476 | 11.9356 | 486.9663 | 185.1561
3.1347 | 2.3164 | 370.2573 | 1.2879 | 424.7635 | 11.9316 | 486.4731 | 185.1287
3.1355 | 2.3168 | 370.2558 | 1.1937 | 424.8572 | 11.9285 | 486.5665 | 185.1279
3.1363 | 2.3172 | 369.9835 | 0.9963 | 424.9638 | 11.9169 | 486.6277 | 184.9917
3.1369 | 2.3176 | 370.3619 | 1.0229 | 425.0634 | 11.9266 | 486.7904 | 185.181
3.1376 | 2.3182 | 370.0361 | 1.2083 | 424.7694 | 11.9133 | 486.4421 | 185.0181
3.1385 | 2.3184 | 370.7111 | 1.5399 | 424.6628 | 11.9317 | 486.448 | 185.3556
3.1392 | 2.3188 | 370.9809 | 1.6452 | 424.6474 | 11.9376 | 486.4775 | 185.4904
3.14 | 2.3192 | 370.7357 | 1.0514 | 425.1595 | 11.9269 | 486.9487 | 185.3678
3.1406 | 2.3196 | 370.4097 | 1.1095 | 424.9927 | 11.9142 | 486.7277 | 185.2049
3.1412 | 2.32 | 369.948 | 1.025 | 424.9233 | 11.8968 | 486.5813 | 184.974
3.1419 | 2.3204 | 370.4617 | 1.0499 | 425.0696 | 11.9105 | 486.8132 | 185.2308
3.1427 | 2.3208 | 371.3545 | 1.4403 | 424.9768 | 11.9362 | 486.8693 | 185.6773
3.1435 | 2.321 | 371.2438 | 1.098 | 425.2822 | 11.9296 | 487.1562 | 185.6219
3.1442 | 2.3214 | 370.4839 | 1.2212 | 424.9057 | 11.9026 | 486.6531 | 185.242
3.145 | 2.3218 | 370.8889 | 1.2077 | 425.0542 | 11.9126 | 486.8691 | 185.4445
3.1456 | 2.3222 | 370.6714 | 1.1484 | 425.041 | 11.9034 | 486.8196 | 185.3357
3.1464 | 2.3228 | 370.6703 | 1.2504 | 424.9387 | 11.9 | 486.717 | 185.3351
3.1471 | 2.323 | 371.861 | 1.411 | 425.175 | 11.9357 | 487.1518 | 185.9305
3.1478 | 2.3234 | 371.4803 | 1.2116 | 425.2475 | 11.9207 | 487.1609 | 185.7402
3.1484 | 2.3238 | 370.9376 | 1.1776 | 425.1006 | 11.9011 | 486.9235 | 185.4688
3.1493 | 2.3242 | 371.5862 | 1.2571 | 425.2373 | 11.9186 | 487.1683 | 185.7931
3.15 | 2.3246 | 371.5036 | 1.1035 | 425.3633 | 11.9131 | 487.2806 | 185.7518
3.1507 | 2.325 | 371.3126 | 1.4066 | 424.9966 | 11.9042 | 486.882 | 185.6563
3.1514 | 2.3256 | 370.7432 | 1.0331 | 425.1803 | 11.8835 | 486.9708 | 185.3716
3.1522 | 2.3258 | 371.6895 | 0.9795 | 425.5493 | 11.9108 | 487.4975 | 185.8447
3.153 | 2.3262 | 371.7963 | 1.3207 | 425.2437 | 11.9111 | 487.2098 | 185.8982
3.1536 | 2.3266 | 371.5243 | 1.3647 | 425.109 | 11.8999 | 487.0298 | 185.7622
3.1543 | 2.327 | 371.442 | 0.8721 | 425.5742 | 11.8948 | 487.4812 | 185.721
3.155 | 2.3274 | 371.2781 | 1.1147 | 425.277 | 11.8868 | 487.1567 | 185.6391
3.1557 | 2.3278 | 371.0332 | 0.8247 | 425.4853 | 11.8764 | 487.3242 | 185.5166
3.1565 | 2.328 | 371.8439 | 1.1456 | 425.4347 | 11.8994 | 487.4087 | 185.922
3.1573 | 2.3286 | 372.087 | 1.4662 | 425.1951 | 11.9041 | 487.2096 | 186.0435
3.1579 | 2.329 | 371.7608 | 1.3489 | 425.2037 | 11.8912 | 487.1638 | 185.8804
3.1587 | 2.3294 | 372.2202 | 1.2121 | 425.4936 | 11.9031 | 487.5303 | 186.1101
3.1594 | 2.3298 | 371.4873 | 1.1087 | 425.3527 | 11.8769 | 487.2672 | 185.7436
3.16 | 2.3299 | 371.7294 | 0.7941 | 425.748 | 11.8821 | 487.7029 | 185.8647
3.1608 | 2.3303 | 371.7279 | 1.6983 | 424.8433 | 11.8791 | 486.7979 | 185.8639
3.1616 | 2.3307 | 372.7835 | 1.3724 | 425.5211 | 11.91 | 487.6516 | 186.3917
3.1623 | 2.3309 | 372.673 | 1.4463 | 425.4103 | 11.9037 | 487.5225 | 186.3365
3.1629 | 2.3313 | 371.7777 | 1.2724 | 425.2858 | 11.8726 | 487.2488 | 185.8889
3.1638 | 2.3317 | 372.5618 | 1.359 | 425.4606 | 11.8944 | 487.5542 | 186.2809
3.1644 | 2.3321 | 371.992 | 1.135 | 425.4946 | 11.874 | 487.4933 | 185.996
3.1651 | 2.3325 | 371.9365 | 1.1809 | 425.4302 | 11.8695 | 487.4196 | 185.9683
3.1658 | 2.3327 | 372.6119 | 1.1482 | 425.6881 | 11.8883 | 487.7901 | 186.306
3.1666 | 2.3331 | 372.2042 | 1.7239 | 424.9765 | 11.8725 | 487.0105 | 186.1021
3.1673 | 2.3335 | 372.1216 | 1.5877 | 425.0851 | 11.8671 | 487.1054 | 186.0608
3.1681 | 2.3341 | 372.8254 | 1.6114 | 425.296 | 11.8865 | 487.4336 | 186.4127
3.1688 | 2.3345 | 372.6886 | 1.4138 | 425.448 | 11.8794 | 487.5628 | 186.3443
3.1696 | 2.3349 | 372.2808 | 1.4002 | 425.3257 | 11.8636 | 487.3725 | 186.1404
3.1702 | 2.3353 | 372.3611 | 1.1633 | 425.5894 | 11.8637 | 487.6496 | 186.1806
3.1709 | 2.3357 | 372.8747 | 1.6164 | 425.3075 | 11.8774 | 487.4533 | 186.4374
3.1717 | 2.3359 | 373.3062 | 1.4246 | 425.6431 | 11.8883 | 487.8608 | 186.6531
3.1724 | 2.3365 | 373.0618 | 1.1286 | 425.8576 | 11.8778 | 488.0346 | 186.5309
3.1731 | 2.3369 | 373.1148 | 1.2649 | 425.739 | 11.8767 | 487.9248 | 186.5574
3.1738 | 2.3373 | 372.4092 | 1.1051 | 425.6636 | 11.8518 | 487.7318 | 186.2046
3.1745 | 2.3377 | 372.4079 | 1.2841 | 425.4842 | 11.849 | 487.5522 | 186.204
3.1752 | 2.3381 | 372.6234 | 1.3492 | 425.4909 | 11.8531 | 487.5948 | 186.3117
3.176 | 2.3383 | 373.1631 | 1.3446 | 425.6754 | 11.8673 | 487.8692 | 186.5815
3.1768 | 2.3387 | 373.1889 | 1.2281 | 425.8005 | 11.8654 | 487.9986 | 186.5944
3.1775 | 2.3391 | 373.4857 | 1.3016 | 425.8259 | 11.8721 | 488.0735 | 186.7428
3.1781 | 2.3395 | 373.2137 | 1.2375 | 425.7994 | 11.861 | 488.0016 | 186.6068
3.1789 | 2.3399 | 373.4289 | 1.3047 | 425.8039 | 11.8648 | 488.042 | 186.7144
3.1797 | 2.3403 | 373.1295 | 1.1523 | 425.8565 | 11.8525 | 488.0448 | 186.5648
3.1803 | 2.3407 | 373.0472 | 1.0412 | 425.9402 | 11.8474 | 488.1147 | 186.5236
3.1812 | 2.3409 | 374.1285 | 1.3925 | 425.9493 | 11.8785 | 488.3041 | 187.0643
3.1819 | 2.3413 | 373.7208 | 1.2643 | 425.9416 | 11.8628 | 488.2284 | 186.8604
3.1826 | 2.3417 | 373.7198 | 1.2726 | 425.933 | 11.8603 | 488.2196 | 186.8599
3.1832 | 2.3421 | 373.3665 | 1.1061 | 425.9817 | 11.8466 | 488.2095 | 186.6833
3.1838 | 2.3425 | 372.9593 | 1.2649 | 425.6872 | 11.8315 | 487.8471 | 186.4797
3.1845 | 2.3429 | 372.9852 | 0.9034 | 426.0573 | 11.8296 | 488.2215 | 186.4926
3.1853 | 2.3433 | 373.309 | 1.1286 | 425.94 | 11.8372 | 488.1582 | 186.6545
3.1861 | 2.3435 | 374.3361 | 1.1003 | 426.3107 | 11.8665 | 488.7 | 187.168
3.1869 | 2.3439 | 373.82 | 1.7205 | 425.5185 | 11.8474 | 487.8218 | 186.91
3.1876 | 2.3443 | 373.7103 | 1.1465 | 426.0559 | 11.8412 | 488.341 | 186.8552
3.1882 | 2.3447 | 373.4928 | 1.3325 | 425.7974 | 11.8321 | 488.0462 | 186.7464
3.189 | 2.3451 | 373.5993 | 1.3686 | 425.7968 | 11.8322 | 488.0634 | 186.7997
3.1897 | 2.3454 | 373.8422 | 1.0281 | 426.2183 | 11.8374 | 488.5253 | 186.9211
3.1905 | 2.3458 | 374.5451 | 0.8415 | 426.6392 | 11.8567 | 489.0634 | 187.2726
3.1912 | 2.3462 | 374.0561 | 0.9721 | 426.3456 | 11.8385 | 488.6883 | 187.0281
3.1919 | 2.3466 | 374.2716 | 1.1688 | 426.2207 | 11.8426 | 488.5993 | 187.1358
3.1927 | 2.347 | 374.0264 | 1.1341 | 426.1737 | 11.8321 | 488.5114 | 187.0132
3.1933 | 2.3474 | 373.9173 | 1.0336 | 426.2378 | 11.8265 | 488.5574 | 186.9587
3.194 | 2.3478 | 373.8348 | 1.0595 | 426.1844 | 11.8211 | 488.4902 | 186.9174
3.1947 | 2.3482 | 373.8335 | 0.9015 | 426.342 | 11.8184 | 488.6475 | 186.9167
3.1956 | 2.3484 | 374.8876 | 1.1624 | 426.4324 | 11.8484 | 488.9137 | 187.4438
3.1962 | 2.3488 | 374.8866 | 0.9931 | 426.6014 | 11.846 | 489.0825 | 187.4433
3.1969 | 2.3492 | 374.0456 | 1.1839 | 426.1303 | 11.8169 | 488.4712 | 187.0228
3.1976 | 2.3498 | 374.316 | 0.8438 | 426.5605 | 11.8228 | 488.9465 | 187.158
3.1983 | 2.3502 | 374.2609 | 0.5912 | 426.7947 | 11.8186 | 489.1715 | 187.1304
3.199 | 2.3506 | 374.2325 | 0.8977 | 426.4788 | 11.815 | 488.8508 | 187.1162
3.1999 | 2.3508 | 374.9614 | 1.2007 | 426.4187 | 11.8347 | 488.9123 | 187.4807
3.2005 | 2.3512 | 375.1501 | 1.0542 | 426.6281 | 11.8382 | 489.1531 | 187.575
3.2013 | 2.3516 | 374.6882 | 1.0461 | 426.4823 | 11.8209 | 488.9303 | 187.3441
3.202 | 2.352 | 374.6327 | 1.3904 | 426.1195 | 11.8165 | 488.5582 | 187.3163
3.2026 | 2.3524 | 374.9297 | 1.2636 | 426.3453 | 11.8234 | 488.8336 | 187.4649
3.2035 | 2.3526 | 374.6291 | 1.0833 | 426.4254 | 11.8107 | 488.8635 | 187.3145
3.2041 | 2.353 | 374.3845 | 0.9876 | 426.4395 | 11.8008 | 488.8369 | 187.1922
3.2049 | 2.3534 | 375.3583 | 1.2245 | 426.5272 | 11.8285 | 489.087 | 187.6792
3.2056 | 2.3538 | 375.1674 | 1.2743 | 426.4138 | 11.8198 | 488.9417 | 187.5837
3.2063 | 2.3542 | 375.4641 | 1.3511 | 426.4359 | 11.8264 | 489.0132 | 187.732
3.2071 | 2.3546 | 375.4086 | 1.31 | 426.4585 | 11.822 | 489.0266 | 187.7043
3.2077 | 2.355 | 374.9199 | 1.0611 | 426.5445 | 11.8042 | 489.0312 | 187.46
3.2085 | 2.3554 | 374.6206 | 1.281 | 426.2248 | 11.792 | 488.6616 | 187.3103
3.2093 | 2.3558 | 374.9442 | 1.1171 | 426.4966 | 11.7992 | 488.9873 | 187.4721
3.21 | 2.3562 | 375.9995 | 1.2212 | 426.7443 | 11.8298 | 489.4109 | 187.9998
3.2106 | 2.3566 | 375.3753 | 1.0497 | 426.7077 | 11.8077 | 489.2703 | 187.6877
3.2114 | 2.3568 | 375.1295 | 0.8829 | 426.7926 | 11.7973 | 489.3141 | 187.5647
3.2121 | 2.3572 | 375.7513 | 1.1637 | 426.719 | 11.8141 | 489.3443 | 187.8757
3.2127 | 2.3578 | 375.0466 | 1.1877 | 426.4601 | 11.7895 | 488.9679 | 187.5233
3.2135 | 2.3582 | 375.316 | 0.9097 | 426.8279 | 11.795 | 489.3806 | 187.658
3.2143 | 2.3584 | 376.3164 | 1.2403 | 426.8308 | 11.8238 | 489.5502 | 188.1582
3.215 | 2.3588 | 375.8816 | 0.8949 | 427.0313 | 11.8074 | 489.6782 | 187.9408
3.2157 | 2.3592 | 376.0429 | 1.0831 | 426.8968 | 11.8098 | 489.5706 | 188.0214
3.2164 | 2.3596 | 376.0416 | 1.4999 | 426.4796 | 11.807 | 489.1532 | 188.0208
3.2171 | 2.36 | 375.8509 | 1.5947 | 426.3212 | 11.7986 | 488.9631 | 187.9255
3.2178 | 2.3604 | 375.4974 | 1.3349 | 426.4632 | 11.7848 | 489.0461 | 187.7487
3.2186 | 2.3607 | 375.3607 | 1.281 | 426.4715 | 11.7779 | 489.0316 | 187.6803
3.2194 | 2.3611 | 376.2531 | 1.7385 | 426.3115 | 11.8029 | 489.0204 | 188.1266
3.2201 | 2.3615 | 376.4144 | 1.4286 | 426.6752 | 11.8053 | 489.4109 | 188.2072
3.2208 | 2.3617 | 376.0059 | 1.1552 | 426.8124 | 11.7898 | 489.4801 | 188.003
3.2215 | 2.3621 | 375.9776 | 1.1424 | 426.8158 | 11.7862 | 489.4787 | 187.9888
3.2222 | 2.3627 | 375.896 | 1.5567 | 426.3743 | 11.7812 | 489.0236 | 187.948
3.2229 | 2.3631 | 375.7051 | 1.1415 | 426.7258 | 11.7726 | 489.3433 | 187.8525
3.2236 | 2.3633 | 375.8656 | 0.875 | 427.0458 | 11.7749 | 489.6901 | 187.9328
3.2244 | 2.3637 | 376.7312 | 1.6732 | 426.5362 | 11.7993 | 489.3247 | 188.3656
3.2252 | 2.3639 | 376.9185 | 1.5026 | 426.7692 | 11.8022 | 489.589 | 188.4593
3.2258 | 2.3643 | 376.7008 | 1.5141 | 426.6851 | 11.793 | 489.4686 | 188.3504
3.2265 | 2.3647 | 375.9141 | 1.0001 | 426.9369 | 11.766 | 489.5893 | 187.9571
3.2273 | 2.3651 | 376.5356 | 1.4499 | 426.6943 | 11.7825 | 489.4502 | 188.2678
3.2279 | 2.3655 | 375.9118 | 1.5114 | 426.4248 | 11.7608 | 489.0768 | 187.9559
3.2287 | 2.3659 | 376.8581 | 1.3896 | 426.8621 | 11.7872 | 489.6718 | 188.4291
3.2295 | 2.3663 | 377.0735 | 1.6382 | 426.6853 | 11.7913 | 489.5309 | 188.5368
3.2301 | 2.3667 | 376.5578 | 1.5636 | 426.588 | 11.7727 | 489.3476 | 188.2789
3.2309 | 2.3671 | 376.8271 | 1.3946 | 426.8467 | 11.7782 | 489.6513 | 188.4136
3.2316 | 2.3675 | 376.8532 | 1.3262 | 426.9238 | 11.7766 | 489.7327 | 188.4266
3.2322 | 2.3679 | 376.3375 | 0.7565 | 427.3216 | 11.7581 | 490.0445 | 188.1687
3.233 | 2.3685 | 376.6076 | 1.1477 | 427.0205 | 11.7636 | 489.7884 | 188.3038
3.2338 | 2.3689 | 376.6331 | 1.3057 | 426.871 | 11.7614 | 489.6431 | 188.3165
3.2345 | 2.3691 | 377.5792 | 1.1394 | 427.3526 | 11.7883 | 490.2825 | 188.7896
3.2353 | 2.3695 | 377.0903 | 0.8719 | 427.4572 | 11.7704 | 490.3055 | 188.5451
3.236 | 2.3699 | 377.1702 | 1.1475 | 427.2082 | 11.7702 | 490.0699 | 188.5851
3.2367 | 2.3703 | 377.4398 | 1.3815 | 427.0641 | 11.7759 | 489.9707 | 188.7199
3.2374 | 2.3707 | 376.9783 | 0.98 | 427.3117 | 11.7591 | 490.1414 | 188.4891
3.2381 | 2.3711 | 377.1937 | 1.3551 | 427.0084 | 11.7632 | 489.8741 | 188.5969
3.2389 | 2.3713 | 377.8144 | 1.304 | 427.2664 | 11.7796 | 490.2355 | 188.9072
3.2396 | 2.3717 | 377.5154 | 1.186 | 427.2848 | 11.7679 | 490.204 | 188.7577
3.2403 | 2.3721 | 377.3787 | 1.4027 | 427.0225 | 11.761 | 489.9189 | 188.6893
3.241 | 2.3725 | 377.3774 | 1.0987 | 427.3261 | 11.7583 | 490.2223 | 188.6887
3.2416 | 2.3729 | 376.9974 | 0.9202 | 427.3779 | 11.7443 | 490.2108 | 188.4987
3.2423 | 2.3733 | 377.0503 | 0.9496 | 427.3661 | 11.7433 | 490.2078 | 188.5251
3.2432 | 2.3735 | 377.454 | 0.8446 | 427.6057 | 11.7526 | 490.5147 | 188.727
3.2439 | 2.3737 | 377.9937 | 1.2588 | 427.3714 | 11.7668 | 490.3703 | 188.9968
3.2447 | 2.3741 | 377.8298 | 1.0872 | 427.4884 | 11.759 | 490.46 | 188.9149
3.2452 | 2.3745 | 377.6666 | 1.0106 | 427.5106 | 11.7518 | 490.455 | 188.8333
3.246 | 2.3749 | 377.8004 | 1.1314 | 427.4344 | 11.7531 | 490.4011 | 188.9002
3.2468 | 2.3753 | 377.9343 | 0.9384 | 427.672 | 11.7543 | 490.661 | 188.9671
3.2474 | 2.3757 | 377.6627 | 1.0198 | 427.5001 | 11.7437 | 490.4438 | 188.8313
3.2482 | 2.376 | 377.634 | 0.8508 | 427.6595 | 11.7399 | 490.5985 | 188.817
3.249 | 2.3762 | 378.7422 | 1.3777 | 427.502 | 11.7715 | 490.6257 | 189.3711
3.2497 | 2.3766 | 378.1992 | 1.2413 | 427.4574 | 11.7519 | 490.4906 | 189.0996
3.2505 | 2.377 | 378.1437 | 0.8451 | 427.8351 | 11.7475 | 490.8591 | 189.0719
3.2512 | 2.3774 | 378.332 | 1.3434 | 427.3996 | 11.7507 | 490.4549 | 189.166
3.2518 | 2.378 | 377.8445 | 1.1492 | 427.4313 | 11.7335 | 490.4053 | 188.9222
3.2526 | 2.3784 | 378.4388 | 0.9508 | 427.8278 | 11.749 | 490.9009 | 189.2194
3.2532 | 2.3788 | 377.6252 | 0.9551 | 427.5523 | 11.7214 | 490.4898 | 188.8126
3.254 | 2.3792 | 378.4365 | 0.9778 | 427.8 | 11.7439 | 490.8727 | 189.2182
3.2547 | 2.3796 | 378.2185 | 1.2751 | 427.43 | 11.7345 | 490.4664 | 189.1092
3.2554 | 2.38 | 378.2172 | 1.1197 | 427.585 | 11.7318 | 490.6212 | 189.1086
3.2561 | 2.3804 | 378.487 | 1.2609 | 427.5337 | 11.7378 | 490.6149 | 189.2435
3.2568 | 2.381 | 378.4053 | 0.702 | 428.0656 | 11.7326 | 491.1331 | 189.2026
3.2575 | 2.3812 | 377.9969 | 0.9023 | 427.729 | 11.7173 | 490.7284 | 188.9984
3.2584 | 2.3816 | 378.8618 | 1.4806 | 427.439 | 11.7409 | 490.5826 | 189.4309
3.259 | 2.382 | 378.8608 | 1.0702 | 427.849 | 11.7385 | 490.9925 | 189.4304
3.2597 | 2.3824 | 378.4264 | 1.1496 | 427.6248 | 11.7227 | 490.6959 | 189.2132
3.2604 | 2.3828 | 378.8584 | 1.1439 | 427.7745 | 11.7334 | 490.9176 | 189.4292
3.2612 | 2.3832 | 378.5592 | 1.1621 | 427.6566 | 11.7215 | 490.7498 | 189.2796
3.2619 | 2.3836 | 378.6662 | 0.9704 | 427.884 | 11.7222 | 490.995 | 189.3331
3.2627 | 2.3838 | 379.2598 | 1.0865 | 427.9657 | 11.7377 | 491.1757 | 189.6299
3.2634 | 2.3842 | 379.421 | 1.17 | 427.936 | 11.74 | 491.1728 | 189.7105
3.2641 | 2.3846 | 379.7447 | 1.204 | 428.0099 | 11.7474 | 491.3006 | 189.8723
3.2649 | 2.385 | 379.0933 | 1.4825 | 427.5142 | 11.7246 | 490.6965 | 189.5467
3.2655 | 2.3854 | 378.9027 | 1.2604 | 427.6728 | 11.7163 | 490.8233 | 189.4514
3.2662 | 2.3856 | 379.1989 | 1.1468 | 427.8851 | 11.7231 | 491.0849 | 189.5994
3.267 | 2.3862 | 378.9814 | 0.8341 | 428.1253 | 11.7135 | 491.2889 | 189.4907
3.2678 | 2.3864 | 379.7374 | 1.6952 | 427.5162 | 11.734 | 490.8058 | 189.8687
3.2684 | 2.3868 | 379.8447 | 1.3741 | 427.8731 | 11.7349 | 491.1806 | 189.9224
3.2691 | 2.3872 | 379.1936 | 1.5303 | 427.4999 | 11.7124 | 490.6988 | 189.5968
3.2699 | 2.3876 | 379.4087 | 1.3319 | 427.77 | 11.7162 | 491.0048 | 189.7044
3.2705 | 2.388 | 379.4077 | 1.5004 | 427.6011 | 11.7138 | 490.8358 | 189.7039
3.2714 | 2.3884 | 379.6496 | 1.5019 | 427.6803 | 11.7181 | 490.9552 | 189.8248
3.2721 | 2.3886 | 380.0811 | 1.1872 | 428.1388 | 11.729 | 491.4857 | 190.0406
3.2727 | 2.389 | 379.9989 | 1.6569 | 427.6417 | 11.7241 | 490.9748 | 189.9994
3.2734 | 2.3894 | 379.51 | 1.425 | 427.7106 | 11.7064 | 490.9623 | 189.755
3.2742 | 2.3898 | 380.0772 | 1.4822 | 427.8425 | 11.721 | 491.1887 | 190.0386
3.2749 | 2.3902 | 379.7783 | 1.54 | 427.6871 | 11.7094 | 490.9834 | 189.8891
3.2756 | 2.3906 | 379.9395 | 1.3404 | 427.9384 | 11.7118 | 491.2616 | 189.9697
3.2764 | 2.391 | 379.6941 | 1.2088 | 427.9882 | 11.7013 | 491.2706 | 189.8471
3.2771 | 2.3913 | 380.2887 | 1.0102 | 428.385 | 11.717 | 491.7664 | 190.1443
3.2779 | 2.3917 | 380.4499 | 1.4873 | 427.9616 | 11.7194 | 491.3699 | 190.2249
3.2786 | 2.3921 | 380.2319 | 1.4205 | 427.9558 | 11.71 | 491.3277 | 190.1159
3.2793 | 2.3925 | 380.4743 | 1.448 | 428.0091 | 11.7149 | 491.4215 | 190.2372
3.28 | 2.3929 | 380.067 | 1.5418 | 427.7795 | 11.7 | 491.124 | 190.0335
3.2807 | 2.3933 | 379.8491 | 1.3542 | 427.8945 | 11.6907 | 491.2026 | 189.9245
3.2815 | 2.3937 | 380.01 | 1.3796 | 427.9227 | 11.6927 | 491.2577 | 190.005
3.2822 | 2.3939 | 380.2248 | 1.5859 | 427.788 | 11.697 | 491.1588 | 190.1124
3.2829 | 2.3945 | 380.6847 | 1.381 | 428.1462 | 11.7085 | 491.5937 | 190.3424
3.2835 | 2.3947 | 380.71 | 1.5444 | 427.9912 | 11.7069 | 491.4429 | 190.355
3.2843 | 2.3951 | 380.7896 | 1.5788 | 427.9834 | 11.7065 | 491.4483 | 190.3948
3.285 | 2.3955 | 380.5449 | 0.9023 | 428.5783 | 11.6966 | 492.0024 | 190.2724
3.2857 | 2.3959 | 380.4623 | 1.3073 | 428.1458 | 11.6915 | 491.5562 | 190.2312
3.2866 | 2.3961 | 380.9742 | 1.4867 | 428.137 | 11.7041 | 491.6327 | 190.4871
3.2872 | 2.3965 | 380.5402 | 1.4068 | 428.0722 | 11.6886 | 491.4956 | 190.2701
3.288 | 2.3969 | 381.0802 | 1.2221 | 428.4369 | 11.7024 | 491.9503 | 190.5401
3.2886 | 2.3973 | 380.5107 | 1.1656 | 428.3036 | 11.6828 | 491.7221 | 190.2554
3.2894 | 2.3977 | 380.9154 | 1.4212 | 428.1829 | 11.6923 | 491.6688 | 190.4577
3.2902 | 2.3981 | 380.67 | 1.3219 | 428.2004 | 11.6819 | 491.6454 | 190.335
3.2909 | 2.3987 | 381.1028 | 1.5808 | 428.0858 | 11.6926 | 491.6029 | 190.5514
3.2916 | 2.3989 | 381.832 | 1.6768 | 428.2328 | 11.7124 | 491.8715 | 190.916
3.2923 | 2.3993 | 381.289 | 1.447 | 428.2816 | 11.6931 | 491.8298 | 190.6445
3.2931 | 2.3997 | 381.4231 | 1.4829 | 428.2904 | 11.6946 | 491.8609 | 190.7115
3.2937 | 2.4001 | 381.1783 | 1.6394 | 428.0523 | 11.6848 | 491.5821 | 190.5892
3.2945 | 2.4005 | 380.7979 | 1.8213 | 427.7436 | 11.6705 | 491.2099 | 190.3989
3.2953 | 2.4009 | 381.2567 | 1.6975 | 428.0204 | 11.6817 | 491.5631 | 190.6283
3.296 | 2.4011 | 381.9316 | 1.8323 | 428.1105 | 11.6998 | 491.7658 | 190.9658
3.2966 | 2.4015 | 381.741 | 1.5195 | 428.3598 | 11.6916 | 491.9833 | 190.8705
3.2974 | 2.4019 | 381.848 | 1.6318 | 428.2832 | 11.6923 | 491.9245 | 190.924
3.2981 | 2.4023 | 381.8467 | 1.6729 | 428.2416 | 11.6896 | 491.8828 | 190.9234
3.2987 | 2.4027 | 381.3314 | 1.4923 | 428.2505 | 11.6718 | 491.8057 | 190.6657
3.2995 | 2.4031 | 381.0319 | 1.3054 | 428.3375 | 11.6597 | 491.8429 | 190.516
3.3002 | 2.4035 | 381.166 | 1.3033 | 428.3843 | 11.6613 | 491.912 | 190.583
3.301 | 2.4039 | 382.1393 | 1.5743 | 428.4378 | 11.6882 | 492.1277 | 191.0697
3.3017 | 2.4043 | 382.1109 | 1.6164 | 428.3862 | 11.6847 | 492.0714 | 191.0555
3.3024 | 2.4047 | 382.3534 | 1.4659 | 428.6175 | 11.6895 | 492.3431 | 191.1767
3.303 | 2.4049 | 381.8373 | 1.6853 | 428.2261 | 11.6717 | 491.8656 | 190.9186
3.3038 | 2.4053 | 381.9172 | 1.8059 | 428.1321 | 11.6715 | 491.785 | 190.9586
3.3046 | 2.4057 | 382.0507 | 1.3934 | 428.5891 | 11.6725 | 492.2643 | 191.0254
3.3054 | 2.4059 | 382.834 | 1.6918 | 428.5518 | 11.6938 | 492.3575 | 191.417
3.3061 | 2.4063 | 382.5618 | 1.8177 | 428.3352 | 11.6829 | 492.0955 | 191.2809
3.3068 | 2.4066 | 382.5334 | 2.0118 | 428.1316 | 11.6795 | 491.8872 | 191.2667
3.3075 | 2.407 | 382.3699 | 1.5916 | 428.4973 | 11.6721 | 492.2257 | 191.185
3.3081 | 2.4074 | 382.2064 | 1.5827 | 428.4517 | 11.6648 | 492.1528 | 191.1032
3.309 | 2.4076 | 382.5287 | 1.3889 | 428.753 | 11.6715 | 492.5078 | 191.2644
3.3096 | 2.408 | 381.9864 | 1.4727 | 428.4884 | 11.6529 | 492.1528 | 190.9932
3.3102 | 2.4082 | 382.1741 | 1.709 | 428.3147 | 11.6563 | 492.0104 | 191.0871
3.311 | 2.4086 | 382.8766 | 1.7679 | 428.4899 | 11.6749 | 492.3027 | 191.4383
3.3118 | 2.409 | 382.4959 | 1.4042 | 428.7267 | 11.6604 | 492.476 | 191.2479
3.3124 | 2.4094 | 382.6034 | 1.4214 | 428.7454 | 11.6617 | 492.5126 | 191.3017
3.3131 | 2.4098 | 382.4126 | 1.4844 | 428.6188 | 11.6533 | 492.3542 | 191.2063
3.3139 | 2.4102 | 382.1134 | 1.5021 | 428.5013 | 11.6416 | 492.1869 | 191.0567
3.3147 | 2.4104 | 383.4108 | 1.8782 | 428.5577 | 11.6782 | 492.4595 | 191.7054
3.3154 | 2.4108 | 383.0033 | 1.9191 | 428.381 | 11.6632 | 492.2148 | 191.5016
3.3161 | 2.4112 | 383.1374 | 1.9639 | 428.3809 | 11.6647 | 492.2371 | 191.5687
3.3168 | 2.4116 | 383.0551 | 1.8476 | 428.4697 | 11.6599 | 492.3122 | 191.5275
3.3175 | 2.412 | 382.5934 | 1.8308 | 428.3326 | 11.6433 | 492.0982 | 191.2967
3.3183 | 2.4124 | 382.8897 | 1.515 | 428.7472 | 11.6495 | 492.5621 | 191.4448
3.319 | 2.4128 | 382.6179 | 1.3906 | 428.781 | 11.6389 | 492.5506 | 191.3089
3.3198 | 2.4132 | 383.2661 | 1.7428 | 428.6449 | 11.6558 | 492.5226 | 191.6331
3.3205 | 2.4136 | 383.2377 | 1.944 | 428.4342 | 11.6523 | 492.3072 | 191.6189
3.3212 | 2.414 | 383.3177 | 1.6088 | 428.7961 | 11.6522 | 492.6823 | 191.6588
3.3219 | 2.4144 | 383.452 | 1.499 | 428.9506 | 11.6539 | 492.8593 | 191.726
3.3227 | 2.4148 | 383.1796 | 1.5174 | 428.8414 | 11.6428 | 492.7047 | 191.5898
3.3232 | 2.4152 | 382.8269 | 1.2212 | 429.0201 | 11.6301 | 492.8245 | 191.4134
3.324 | 2.4156 | 383.2044 | 1.5911 | 428.776 | 11.6387 | 492.6434 | 191.6022
3.3248 | 2.4158 | 383.6626 | 1.4035 | 429.1163 | 11.65 | 493.0601 | 191.8313
3.3255 | 2.4162 | 383.9591 | 1.5835 | 429.0352 | 11.6565 | 493.0283 | 191.9795
3.3262 | 2.4166 | 383.3621 | 1.8626 | 428.5571 | 11.6358 | 492.4507 | 191.681
3.3269 | 2.417 | 383.1986 | 1.3576 | 429.0076 | 11.6285 | 492.874 | 191.5993
3.3276 | 2.4174 | 383.4951 | 1.5973 | 428.8667 | 11.6349 | 492.7826 | 191.7476
3.3283 | 2.4178 | 383.0335 | 1.642 | 428.6681 | 11.6184 | 492.507 | 191.5167
3.3291 | 2.4182 | 384.142 | 1.7578 | 428.9218 | 11.6492 | 492.9455 | 192.071
3.3299 | 2.4186 | 383.9512 | 1.5272 | 429.0888 | 11.6408 | 493.0807 | 191.9756
3.3306 | 2.4188 | 383.9761 | 1.6131 | 429.0112 | 11.639 | 493.0073 | 191.9881
3.3313 | 2.4194 | 384.1922 | 1.6088 | 429.0876 | 11.643 | 493.1196 | 192.0961
3.332 | 2.4198 | 383.5413 | 1.583 | 428.8964 | 11.621 | 492.82 | 191.7707
3.3327 | 2.42 | 383.4309 | 1.8567 | 428.5859 | 11.6151 | 492.4911 | 191.7155
3.3334 | 2.4204 | 383.6191 | 1.6164 | 428.8889 | 11.6182 | 492.8255 | 191.8096
3.3342 | 2.4208 | 384.7818 | 1.7502 | 429.1427 | 11.6506 | 493.273 | 192.3909
3.3349 | 2.4212 | 384.2392 | 1.5712 | 429.1408 | 11.6319 | 493.1807 | 192.1196
3.3356 | 2.4215 | 383.8047 | 1.6337 | 428.9335 | 11.6161 | 492.9009 | 191.9023
3.3363 | 2.4219 | 384.1012 | 1.9476 | 428.7184 | 11.6226 | 492.7353 | 192.0506
3.3371 | 2.4223 | 384.3162 | 1.7832 | 428.9545 | 11.6263 | 493.0072 | 192.1581
3.3378 | 2.4227 | 384.1256 | 1.2288 | 429.4454 | 11.6182 | 493.4663 | 192.0628
3.3385 | 2.4231 | 384.3138 | 1.4219 | 429.315 | 11.6213 | 493.3673 | 192.1569
3.3392 | 2.4235 | 384.3667 | 1.6241 | 429.1304 | 11.6204 | 493.1915 | 192.1833
3.34 | 2.4239 | 384.5549 | 1.3293 | 429.488 | 11.6235 | 493.5804 | 192.2774
3.3407 | 2.4243 | 384.3369 | 1.3653 | 429.3793 | 11.6144 | 493.4355 | 192.1685
3.3413 | 2.4247 | 384.4442 | 1.2896 | 429.4908 | 11.6153 | 493.5648 | 192.2221
3.3421 | 2.4251 | 384.3617 | 1.5887 | 429.1642 | 11.6103 | 493.2244 | 192.1808
3.3428 | 2.4255 | 384.4686 | 1.6813 | 429.1072 | 11.6109 | 493.1853 | 192.2343
3.3436 | 2.4257 | 385.0077 | 1.6043 | 429.3639 | 11.6244 | 493.5319 | 192.5039
3.3443 | 2.4263 | 385.1426 | 1.6031 | 429.4101 | 11.6259 | 493.6005 | 192.5713
3.345 | 2.4265 | 385.2217 | 1.4193 | 429.6202 | 11.6258 | 493.8238 | 192.6108
3.3457 | 2.4271 | 384.7611 | 1.3232 | 429.5628 | 11.6096 | 493.6897 | 192.3806
3.3464 | 2.4273 | 384.5966 | 1.2762 | 429.555 | 11.6021 | 493.6544 | 192.2983
3.3472 | 2.4277 | 385.0011 | 1.4585 | 429.5075 | 11.6115 | 493.6743 | 192.5005
3.348 | 2.4281 | 385.6496 | 1.52 | 429.6651 | 11.6285 | 493.94 | 192.8248
3.3487 | 2.4285 | 385.188 | 1.7009 | 429.3274 | 11.612 | 493.5254 | 192.594
3.3494 | 2.4289 | 384.9971 | 1.3415 | 429.6232 | 11.6037 | 493.7894 | 192.4986
3.3501 | 2.4293 | 385.0229 | 1.2719 | 429.7014 | 11.602 | 493.8718 | 192.5114
3.3507 | 2.4297 | 385.2658 | 1.5251 | 429.5291 | 11.6072 | 493.7401 | 192.6329
3.3514 | 2.4299 | 384.8305 | 1.3587 | 429.5504 | 11.5916 | 493.6888 | 192.4152
3.3522 | 2.4303 | 385.0725 | 1.3475 | 429.6423 | 11.5961 | 493.8211 | 192.5363
3.353 | 2.4307 | 385.6127 | 1.2705 | 429.8994 | 11.6098 | 494.1681 | 192.8063
3.3537 | 2.4311 | 385.855 | 1.5622 | 429.6884 | 11.6146 | 493.9976 | 192.9275
3.3544 | 2.4315 | 385.7995 | 1.548 | 429.6841 | 11.6104 | 493.9841 | 192.8998
3.3552 | 2.4319 | 385.6628 | 1.5779 | 429.6087 | 11.6037 | 493.8858 | 192.8314
3.3558 | 2.4323 | 385.4181 | 1.4035 | 429.7015 | 11.5941 | 493.9379 | 192.7091
3.3565 | 2.4327 | 385.5522 | 1.6215 | 429.5282 | 11.5955 | 493.7869 | 192.7761
3.3573 | 2.4329 | 386.01 | 1.0087 | 430.2936 | 11.6065 | 494.6286 | 193.005
3.3579 | 2.4333 | 385.7385 | 1.2904 | 429.9214 | 11.5963 | 494.2112 | 192.8693
3.3587 | 2.4337 | 386.0076 | 1.1095 | 430.192 | 11.6016 | 494.5266 | 193.0038
3.3595 | 2.4341 | 385.7624 | 1.0389 | 430.1809 | 11.5915 | 494.4746 | 192.8812
3.3601 | 2.4345 | 385.7616 | 1.6145 | 429.605 | 11.5894 | 493.8986 | 192.8808
3.3608 | 2.4349 | 385.6249 | 1.6136 | 429.5603 | 11.5828 | 493.8312 | 192.8125
3.3616 | 2.4353 | 385.407 | 1.0575 | 430.0438 | 11.5737 | 494.2783 | 192.7035
3.3624 | 2.4355 | 386.7309 | 1.5942 | 429.9484 | 11.6104 | 494.4035 | 193.3654
3.3631 | 2.4359 | 386.5674 | 1.542 | 429.9461 | 11.6033 | 494.374 | 193.2837
3.3638 | 2.4365 | 386.1608 | 1.6822 | 429.6703 | 11.5885 | 494.0305 | 193.0804
3.3645 | 2.4368 | 386.1056 | 1.6988 | 429.6354 | 11.5846 | 493.9863 | 193.0528
3.3652 | 2.4372 | 386.1854 | 1.5583 | 429.8025 | 11.5844 | 494.1667 | 193.0927
3.3659 | 2.4376 | 385.9405 | 1.1719 | 430.1072 | 11.5746 | 494.4306 | 192.9702
3.3666 | 2.4378 | 386.7776 | 1.6781 | 429.8801 | 11.5972 | 494.343 | 193.3888
3.3673 | 2.4382 | 386.4246 | 1.598 | 429.8425 | 11.5843 | 494.2466 | 193.2123
3.3681 | 2.4386 | 386.4771 | 1.2149 | 430.2431 | 11.5831 | 494.656 | 193.2386
3.3688 | 2.4388 | 386.3126 | 1.2188 | 430.1844 | 11.5756 | 494.5698 | 193.1563
3.3695 | 2.4392 | 386.2303 | 1.3896 | 429.9861 | 11.5709 | 494.3579 | 193.1152
3.3702 | 2.4396 | 386.4185 | 1.6332 | 429.8053 | 11.574 | 494.2083 | 193.2092
3.3709 | 2.44 | 386.363 | 1.3506 | 430.0694 | 11.5698 | 494.4632 | 193.1815
3.3718 | 2.4402 | 387.3078 | 1.3164 | 430.4185 | 11.5951 | 494.9698 | 193.6539
3.3725 | 2.4406 | 387.3338 | 1.7434 | 430.0002 | 11.5936 | 494.5558 | 193.6669
3.3733 | 2.441 | 387.1968 | 1.6203 | 430.0776 | 11.5867 | 494.6104 | 193.5984
3.3739 | 2.4414 | 387.1146 | 1.3418 | 430.3287 | 11.582 | 494.8478 | 193.5573
3.3746 | 2.4418 | 386.3826 | 1.2441 | 430.1824 | 11.5578 | 494.5795 | 193.1913
3.3753 | 2.4422 | 386.3542 | 1.4016 | 430.0154 | 11.5545 | 494.4078 | 193.1771
3.3761 | 2.4424 | 387.4617 | 1.4643 | 430.3219 | 11.5848 | 494.8989 | 193.7309
3.3768 | 2.4428 | 387.4062 | 1.8136 | 429.9541 | 11.5807 | 494.5218 | 193.7031
3.3775 | 2.4432 | 387.2969 | 1.5935 | 430.1378 | 11.5751 | 494.6873 | 193.6485
3.3782 | 2.4436 | 387.0519 | 1.3851 | 430.2645 | 11.5653 | 494.7732 | 193.526
3.379 | 2.444 | 387.3751 | 1.4504 | 430.3069 | 11.5722 | 494.8695 | 193.6876
3.3797 | 2.4446 | 387.3205 | 1.4506 | 430.2885 | 11.568 | 494.8419 | 193.6602
3.3805 | 2.4448 | 387.9139 | 1.6853 | 430.2516 | 11.5833 | 494.9039 | 193.9569
3.3811 | 2.4452 | 387.2632 | 1.0912 | 430.6288 | 11.5616 | 495.1727 | 193.6316
3.3818 | 2.4456 | 387.3704 | 1.2949 | 430.4609 | 11.5625 | 495.0226 | 193.6852
3.3825 | 2.446 | 387.4773 | 1.3985 | 430.3929 | 11.5632 | 494.9725 | 193.7387
3.3832 | 2.4464 | 387.0429 | 1.5291 | 430.1175 | 11.5477 | 494.6246 | 193.5214
3.3839 | 2.4468 | 386.8791 | 1.3966 | 430.1954 | 11.5403 | 494.6753 | 193.4396
3.3847 | 2.447 | 388.0407 | 1.935 | 430.0442 | 11.5722 | 494.7176 | 194.0203
3.3855 | 2.4474 | 387.8769 | 1.7136 | 430.211 | 11.5648 | 494.8572 | 193.9385
3.3862 | 2.4478 | 387.4696 | 1.5559 | 430.2329 | 11.5502 | 494.8112 | 193.7348
3.3869 | 2.4482 | 387.9555 | 1.6404 | 430.3104 | 11.5621 | 494.9696 | 193.9777
3.3876 | 2.4486 | 387.6837 | 1.5851 | 430.2751 | 11.5518 | 494.8891 | 193.8419
3.3884 | 2.449 | 387.2761 | 1.2738 | 430.4505 | 11.5369 | 494.9965 | 193.638
3.389 | 2.4494 | 387.5728 | 1.4425 | 430.3807 | 11.5435 | 494.9762 | 193.7864
3.3898 | 2.4496 | 388.1929 | 1.7947 | 430.2352 | 11.5592 | 494.9341 | 194.0965
3.3906 | 2.45 | 388.4623 | 1.9639 | 430.1558 | 11.5647 | 494.8995 | 194.2311
3.3913 | 2.4504 | 388.2173 | 1.6959 | 430.3422 | 11.5549 | 495.0451 | 194.1087
3.3919 | 2.4508 | 387.6478 | 1.7687 | 430.0795 | 11.5357 | 494.6875 | 193.8239
3.3927 | 2.4512 | 387.8089 | 1.5497 | 430.3522 | 11.538 | 494.9871 | 193.9045
3.3935 | 2.4516 | 388.105 | 1.7957 | 430.2049 | 11.5441 | 494.8891 | 194.0525
3.3942 | 2.4518 | 388.3465 | 1.6117 | 430.4694 | 11.5488 | 495.1939 | 194.1733
3.3948 | 2.4521 | 388.4537 | 1.337 | 430.7799 | 11.5497 | 495.5222 | 194.2269
3.3956 | 2.4525 | 387.911 | 1.8069 | 430.1291 | 11.5311 | 494.7809 | 193.9555
3.3962 | 2.4529 | 387.8291 | 1.4894 | 430.4193 | 11.5267 | 495.0574 | 193.9145
3.397 | 2.4533 | 388.4227 | 1.5284 | 430.5781 | 11.5413 | 495.3152 | 194.2113
3.3977 | 2.4537 | 387.9885 | 1.5597 | 430.4021 | 11.5262 | 495.0669 | 193.9943
3.3985 | 2.4541 | 388.7448 | 1.9593 | 430.2546 | 11.5459 | 495.0454 | 194.3724
3.3991 | 2.4545 | 388.3377 | 1.9359 | 430.1423 | 11.5316 | 494.8653 | 194.1689
3.3999 | 2.4549 | 388.4444 | 1.8318 | 430.282 | 11.532 | 495.0227 | 194.2222
3.4006 | 2.4553 | 387.9832 | 1.9601 | 429.9999 | 11.516 | 494.6638 | 193.9916
3.4012 | 2.4557 | 387.9821 | 1.3619 | 430.5978 | 11.5138 | 495.2615 | 193.9911
3.402 | 2.4561 | 387.9264 | 1.4372 | 430.5039 | 11.5094 | 495.1583 | 193.9632
3.4028 | 2.4563 | 389.1149 | 1.7598 | 430.5775 | 11.5419 | 495.4299 | 194.5574
3.4036 | 2.4569 | 388.7354 | 1.7526 | 430.4582 | 11.5282 | 495.2474 | 194.3677
3.4043 | 2.4573 | 388.6258 | 1.6569 | 430.5173 | 11.5224 | 495.2883 | 194.3129
3.405 | 2.4577 | 388.733 | 1.576 | 430.634 | 11.5234 | 495.4228 | 194.3665
3.4057 | 2.4581 | 388.8129 | 1.6155 | 430.6211 | 11.5233 | 495.4232 | 194.4064
3.4065 | 2.4585 | 388.5676 | 1.582 | 430.5728 | 11.5133 | 495.3341 | 194.2838
3.4071 | 2.4589 | 388.6751 | 1.5231 | 430.6676 | 11.5145 | 495.4468 | 194.3376
3.4079 | 2.4591 | 389.322 | 1.4662 | 430.9401 | 11.5307 | 495.8271 | 194.661
3.4087 | 2.4595 | 389.1312 | 1.4418 | 430.9009 | 11.5225 | 495.7561 | 194.5656
3.4093 | 2.4599 | 388.8595 | 1.6033 | 430.6488 | 11.5122 | 495.4587 | 194.4297
3.41 | 2.4601 | 388.8303 | 1.5033 | 430.7391 | 11.5089 | 495.5441 | 194.4151
3.4106 | 2.4605 | 388.7754 | 1.5607 | 430.6634 | 11.5053 | 495.4593 | 194.3877
3.4114 | 2.4609 | 388.5846 | 1.6131 | 430.5474 | 11.4972 | 495.3115 | 194.2923
3.4123 | 2.4611 | 389.8266 | 1.8684 | 430.7061 | 11.5307 | 495.6772 | 194.9133
3.4129 | 2.4615 | 389.5549 | 1.6768 | 430.8071 | 11.5204 | 495.7329 | 194.7774
3.4137 | 2.4621 | 389.2837 | 1.878 | 430.5155 | 11.5099 | 495.3961 | 194.6418
3.4144 | 2.4623 | 389.3898 | 1.5609 | 430.868 | 11.5106 | 495.7663 | 194.6949
3.415 | 2.4627 | 389.362 | 1.4882 | 430.9314 | 11.5078 | 495.8251 | 194.681
3.4157 | 2.4631 | 389.1983 | 1.4339 | 430.9312 | 11.5005 | 495.7975 | 194.5991
3.4166 | 2.4635 | 390.1165 | 1.7572 | 430.9139 | 11.5247 | 495.9334 | 195.0583
3.4173 | 2.4637 | 389.8708 | 1.6095 | 430.9797 | 11.5149 | 495.9582 | 194.9354
3.418 | 2.4641 | 390.086 | 1.6179 | 431.0431 | 11.5188 | 496.0574 | 195.043
3.4188 | 2.4645 | 389.4622 | 1.5772 | 430.8758 | 11.4979 | 495.7862 | 194.7311
3.4195 | 2.4647 | 389.7307 | 1.5799 | 430.9626 | 11.5034 | 495.9177 | 194.8653
3.4202 | 2.4651 | 389.8105 | 1.8069 | 430.7622 | 11.5033 | 495.7307 | 194.9053
3.4209 | 2.4655 | 389.5385 | 1.5995 | 430.879 | 11.4928 | 495.8021 | 194.7693
3.4217 | 2.4657 | 390.646 | 1.9095 | 430.9381 | 11.523 | 496.0458 | 195.323
3.4223 | 2.4661 | 389.9957 | 1.9007 | 430.7302 | 11.5018 | 495.7295 | 194.9979
3.423 | 2.4665 | 389.7779 | 1.5414 | 431.0169 | 11.4929 | 495.9798 | 194.8889
3.4237 | 2.4669 | 390.0742 | 1.9576 | 430.6994 | 11.4992 | 495.7118 | 195.0371
3.4244 | 2.4673 | 389.586 | 1.6585 | 430.8358 | 11.4826 | 495.7668 | 194.793
3.4251 | 2.4676 | 389.4764 | 1.3583 | 431.0995 | 11.4769 | 496.0122 | 194.7382
3.426 | 2.4678 | 390.5021 | 2.0486 | 430.7511 | 11.5042 | 495.8348 | 195.2511
3.4266 | 2.4682 | 390.1763 | 1.8395 | 430.8516 | 11.4924 | 495.8809 | 195.0881
3.4273 | 2.4686 | 390.1479 | 1.6492 | 431.0324 | 11.4891 | 496.057 | 195.0739
3.4281 | 2.469 | 390.0924 | 1.6318 | 431.0313 | 11.485 | 496.0467 | 195.0462
3.4287 | 2.4694 | 390.0102 | 1.8431 | 430.7926 | 11.4803 | 495.7943 | 195.0051
3.4295 | 2.4698 | 390.1712 | 1.6883 | 430.0011 | 11.4826 | 495.0296 | 195.0856
3.4303 | 2.47 | 390.8183 | 1.7287 | 431.1764 | 11.499 | 496.3127 | 195.4091
3.4309 | 2.4704 | 390.4113 | 1.6485 | 431.1209 | 11.4848 | 496.1894 | 195.2056
3.4316 | 2.4708 | 390.031 | 1.4831 | 431.1595 | 11.4711 | 496.1647 | 195.0155
3.4324 | 2.4712 | 390.6789 | 1.6215 | 431.2371 | 11.4875 | 496.3503 | 195.3395
3.433 | 2.4716 | 390.2451 | 1.5639 | 431.1501 | 11.4728 | 496.191 | 195.1226
3.4338 | 2.472 | 390.0541 | 1.4372 | 431.2131 | 11.4644 | 496.2221 | 195.027
3.4345 | 2.4724 | 390.5669 | 1.828 | 430.9933 | 11.4771 | 496.0877 | 195.2834
3.4353 | 2.4726 | 391.1869 | 1.6593 | 431.3686 | 11.4926 | 496.5664 | 195.5934
3.4361 | 2.473 | 391.2397 | 1.7657 | 431.2798 | 11.4917 | 496.4864 | 195.6198
3.4368 | 2.4734 | 391.1301 | 1.7198 | 431.2892 | 11.486 | 496.4775 | 195.565
3.4374 | 2.4738 | 390.5066 | 1.5313 | 431.2699 | 11.4655 | 496.3543 | 195.2533
3.4381 | 2.4742 | 390.7491 | 1.4123 | 431.4697 | 11.4704 | 496.5945 | 195.3745
3.4388 | 2.4744 | 390.8014 | 1.3106 | 431.5888 | 11.4697 | 496.7224 | 195.4007
3.4396 | 2.4748 | 390.2855 | 1.3568 | 431.3707 | 11.4519 | 496.4183 | 195.1428
3.4404 | 2.4752 | 391.7182 | 1.6643 | 431.5407 | 11.4913 | 496.8271 | 195.8591
3.4411 | 2.4754 | 391.2018 | 1.6349 | 431.398 | 11.4737 | 496.5983 | 195.6009
3.4418 | 2.4758 | 391.1464 | 1.5788 | 431.4356 | 11.4696 | 496.6267 | 195.5732
3.4425 | 2.4762 | 391.4156 | 1.5432 | 431.561 | 11.475 | 496.7969 | 195.7078
3.4432 | 2.4766 | 390.8463 | 1.6959 | 431.2185 | 11.4562 | 496.3595 | 195.4231
3.4439 | 2.477 | 391.1967 | 1.2719 | 431.7593 | 11.464 | 496.9588 | 195.5984
3.4447 | 2.4774 | 390.9786 | 1.4238 | 431.5347 | 11.4549 | 496.6978 | 195.4893
3.4454 | 2.4776 | 391.7071 | 1.2889 | 431.9124 | 11.4738 | 497.197 | 195.8536
3.4462 | 2.478 | 391.8952 | 1.4806 | 431.7834 | 11.4769 | 497.0993 | 195.9476
3.447 | 2.4784 | 391.65 | 1.2964 | 431.8859 | 11.467 | 497.1609 | 195.825
3.4476 | 2.4788 | 391.4866 | 1.5868 | 431.541 | 11.46 | 496.7888 | 195.7433
3.4484 | 2.4792 | 391.404 | 1.3217 | 431.7786 | 11.4552 | 497.0126 | 195.702
3.449 | 2.4796 | 391.5383 | 1.6653 | 431.4798 | 11.4569 | 496.7361 | 195.7691
3.4499 | 2.48 | 391.401 | 1.5509 | 431.5484 | 11.45 | 496.7819 | 195.7005
3.4505 | 2.4802 | 392.4004 | 1.6011 | 431.8313 | 11.477 | 497.2314 | 196.2002
3.4513 | 2.4806 | 391.7225 | 1.47 | 431.7365 | 11.4547 | 497.0236 | 195.8613
3.4518 | 2.481 | 391.5053 | 1.7351 | 431.399 | 11.4464 | 496.6498 | 195.7526
3.4526 | 2.4814 | 391.2872 | 1.5633 | 431.4981 | 11.4374 | 496.7126 | 195.6436
3.4533 | 2.4818 | 391.2049 | 1.5282 | 431.5057 | 11.4328 | 496.7066 | 195.6025
3.454 | 2.4822 | 391.5554 | 1.6636 | 431.4872 | 11.4406 | 496.7464 | 195.7777
3.4548 | 2.4826 | 392.0678 | 1.7258 | 431.5958 | 11.4529 | 496.9404 | 196.0339
3.4556 | 2.4829 | 392.0124 | 1.5884 | 431.7147 | 11.4489 | 497.0501 | 196.0062
3.4563 | 2.4833 | 392.2546 | 1.6548 | 431.729 | 11.4535 | 497.1048 | 196.1273
3.4569 | 2.4837 | 391.8205 | 1.8885 | 431.3506 | 11.4386 | 496.6541 | 195.9103
3.4577 | 2.4841 | 391.7377 | 1.4969 | 431.7146 | 11.4335 | 497.0043 | 195.8689
3.4583 | 2.4845 | 391.8181 | 1.627 | 431.6113 | 11.434 | 496.9144 | 195.9091
3.4592 | 2.4847 | 392.8166 | 1.789 | 431.7822 | 11.4602 | 497.2516 | 196.4083
3.4599 | 2.4851 | 392.3823 | 1.5107 | 431.9157 | 11.4451 | 497.3127 | 196.1911
3.4606 | 2.4855 | 392.2997 | 1.6356 | 431.7633 | 11.4402 | 497.1466 | 196.1499
3.4614 | 2.4859 | 392.1631 | 1.1633 | 432.19 | 11.4338 | 497.5505 | 196.0815
3.462 | 2.4865 | 392.1087 | 1.4325 | 431.9027 | 11.4301 | 497.2542 | 196.0544
3.4627 | 2.4867 | 391.7819 | 1.1477 | 432.0786 | 11.4181 | 497.3755 | 195.8909
3.4635 | 2.4871 | 392.8355 | 1.5609 | 432.0166 | 11.4462 | 497.4891 | 196.4177
3.4642 | 2.4873 | 393.0501 | 1.5973 | 432.0517 | 11.4502 | 497.56 | 196.525
3.4651 | 2.4879 | 392.9948 | 1.5877 | 432.0429 | 11.4457 | 497.542 | 196.4974
3.4657 | 2.4881 | 392.6686 | 1.2228 | 432.299 | 11.4343 | 497.7438 | 196.3343
3.4662 | 2.4885 | 392.0455 | 1.4786 | 431.8355 | 11.4142 | 497.1764 | 196.0227
3.467 | 2.4889 | 392.3959 | 1.4593 | 431.9716 | 11.422 | 497.3709 | 196.1979
3.4677 | 2.4893 | 392.3133 | 1.2709 | 432.1325 | 11.4172 | 497.5181 | 196.1567
3.4685 | 2.4895 | 393.0144 | 1.7007 | 431.9364 | 11.4349 | 497.4388 | 196.5072
3.4693 | 2.4899 | 393.0398 | 1.9352 | 431.7104 | 11.433 | 497.217 | 196.5199
3.4701 | 2.4903 | 392.8217 | 1.699 | 431.8739 | 11.424 | 497.3441 | 196.4108
3.4707 | 2.4909 | 392.8488 | 1.5201 | 432.0618 | 11.4228 | 497.5366 | 196.4244
3.4713 | 2.4913 | 392.7665 | 1.571 | 431.9835 | 11.4183 | 497.4446 | 196.3833
3.4721 | 2.4917 | 392.6569 | 1.7007 | 431.8172 | 11.4127 | 497.2601 | 196.3285
3.4729 | 2.4921 | 392.5741 | 1.3337 | 432.1566 | 11.4076 | 497.5857 | 196.2871
3.4737 | 2.4923 | 393.4375 | 1.2521 | 432.526 | 11.43 | 498.0989 | 196.7187
3.4743 | 2.4927 | 393.3823 | 1.6172 | 432.1425 | 11.4263 | 497.7063 | 196.6912
3.475 | 2.4931 | 393.1648 | 1.6729 | 432.0143 | 11.4178 | 497.5418 | 196.5824
3.4758 | 2.4935 | 393.217 | 1.0987 | 432.6059 | 11.4164 | 498.1421 | 196.6085
3.4765 | 2.4939 | 393.4865 | 1.2097 | 432.5848 | 11.4221 | 498.1658 | 196.7432
3.4771 | 2.4943 | 393.2689 | 1.2575 | 432.4644 | 11.4136 | 498.0093 | 196.6345
3.4779 | 2.4945 | 393.4562 | 1.4193 | 432.3651 | 11.4166 | 497.9411 | 196.7281
3.4787 | 2.4949 | 394.293 | 1.643 | 432.4203 | 11.438 | 498.1358 | 197.1465
3.4793 | 2.4953 | 393.8864 | 1.5483 | 432.3795 | 11.4243 | 498.0272 | 196.9432
3.48 | 2.4957 | 393.885 | 1.1566 | 432.7707 | 11.4218 | 498.4182 | 196.9425
3.4807 | 2.4961 | 393.5052 | 1.1003 | 432.7004 | 11.4086 | 498.2846 | 196.7526
3.4814 | 2.4963 | 393.2324 | 1.4011 | 432.3087 | 11.3983 | 497.8474 | 196.6162
3.4822 | 2.4967 | 393.3393 | 1.3069 | 432.4385 | 11.399 | 497.995 | 196.6696
3.483 | 2.4969 | 394.3379 | 1.4112 | 432.6671 | 11.4253 | 498.39 | 197.1689
3.4837 | 2.4973 | 394.093 | 1.3504 | 432.6462 | 11.4158 | 498.3284 | 197.0465
3.4844 | 2.4975 | 394.3344 | 1.582 | 432.4951 | 11.4204 | 498.2175 | 197.1672
3.4851 | 2.4979 | 393.819 | 1.5674 | 432.3379 | 11.4031 | 497.9744 | 196.9095
3.4857 | 2.4982 | 393.8452 | 1.492 | 432.422 | 11.4019 | 498.0629 | 196.9226
3.4865 | 2.4986 | 393.6001 | 1.4004 | 432.4319 | 11.3922 | 498.0319 | 196.8
3.4872 | 2.499 | 393.4364 | 1.4662 | 432.3116 | 11.385 | 497.8843 | 196.7182
3.4879 | 2.4992 | 394.0297 | 1.1599 | 432.8156 | 11.4 | 498.4873 | 197.0149
3.4888 | 2.4996 | 394.5418 | 1.7043 | 432.4419 | 11.412 | 498.1989 | 197.2709
3.4895 | 2.5 | 394.6757 | 1.548 | 432.6429 | 11.4135 | 498.4222 | 197.3379
3.4902 | 2.5004 | 394.1603 | 1.6949 | 432.3242 | 11.3962 | 498.0176 | 197.0802
3.491 | 2.5006 | 394.2931 | 1.6913 | 432.372 | 11.3974 | 498.0876 | 197.1466
3.4916 | 2.501 | 394.2924 | 1.5198 | 432.5433 | 11.3954 | 498.2587 | 197.1462
3.4924 | 2.5012 | 394.9933 | 1.7153 | 432.5814 | 11.413 | 498.4137 | 197.4967
3.4931 | 2.5016 | 394.7217 | 1.6758 | 432.5304 | 11.403 | 498.3174 | 197.3609
3.4938 | 2.502 | 394.2604 | 1.3806 | 432.6718 | 11.3873 | 498.3819 | 197.1302
3.4944 | 2.5024 | 394.4487 | 1.9158 | 432.1994 | 11.3906 | 497.9409 | 197.2244
3.4952 | 2.5028 | 394.5556 | 1.6933 | 432.4575 | 11.3913 | 498.2168 | 197.2778
3.4959 | 2.5032 | 393.8779 | 1.459 | 432.4659 | 11.3693 | 498.1122 | 196.9389
3.4967 | 2.5036 | 395.256 | 1.9338 | 432.4505 | 11.4065 | 498.3265 | 197.628
3.4974 | 2.504 | 394.7135 | 1.8318 | 432.3717 | 11.3884 | 498.1573 | 197.3568
3.4981 | 2.5042 | 394.4141 | 1.6043 | 432.4994 | 11.3777 | 498.235 | 197.207
3.4989 | 2.5046 | 395.0617 | 1.6588 | 432.6607 | 11.3937 | 498.5043 | 197.5308
3.4995 | 2.505 | 394.5466 | 1.5179 | 432.6299 | 11.3767 | 498.3877 | 197.2733
3.5003 | 2.5054 | 394.8699 | 1.7243 | 432.5313 | 11.3836 | 498.3429 | 197.4349
3.501 | 2.5056 | 394.489 | 1.6303 | 432.4983 | 11.3703 | 498.2465 | 197.2445
3.5018 | 2.506 | 395.7588 | 1.5064 | 433.0455 | 11.4043 | 499.0053 | 197.8794
3.5025 | 2.5062 | 395.5943 | 1.3034 | 433.1937 | 11.3971 | 499.1261 | 197.7972
3.5032 | 2.5066 | 395.0519 | 1.3741 | 432.9422 | 11.3791 | 498.7841 | 197.5259
3.5039 | 2.507 | 394.8885 | 1.5995 | 432.6623 | 11.3723 | 498.477 | 197.4442
3.5046 | 2.5074 | 394.9412 | 1.8433 | 432.4361 | 11.3714 | 498.2596 | 197.4706
3.5053 | 2.5078 | 394.6964 | 1.2568 | 432.941 | 11.362 | 498.7237 | 197.3482
3.5061 | 2.508 | 395.8842 | 1.7151 | 432.8786 | 11.3935 | 498.8593 | 197.9421
3.5069 | 2.5082 | 395.4763 | 1.7801 | 432.6776 | 11.3794 | 498.5903 | 197.7381
3.5075 | 2.5086 | 395.3399 | 1.582 | 432.8303 | 11.3734 | 498.7203 | 197.67
3.5083 | 2.509 | 395.0407 | 1.65 | 432.6625 | 11.3621 | 498.5027 | 197.5204
3.509 | 2.5094 | 395.4725 | 1.5064 | 432.9501 | 11.3724 | 498.8621 | 197.7362
3.5096 | 2.5096 | 394.8216 | 1.4259 | 432.8136 | 11.3518 | 498.6172 | 197.4108
3.5104 | 2.5098 | 396.1174 | 1.717 | 432.9544 | 11.3862 | 498.974 | 198.0587
3.5112 | 2.5102 | 395.9537 | 1.3863 | 433.2306 | 11.3791 | 499.2228 | 197.9768
3.5119 | 2.5106 | 395.6818 | 1.3494 | 433.1768 | 11.3689 | 499.1238 | 197.8409
3.5126 | 2.511 | 395.8698 | 1.5839 | 433.005 | 11.3719 | 498.9833 | 197.9349
3.5133 | 2.5114 | 395.5438 | 1.2234 | 433.2568 | 11.3602 | 499.1808 | 197.7719
3.5141 | 2.512 | 395.7867 | 1.4133 | 433.1479 | 11.3648 | 499.1124 | 197.8934
3.5147 | 2.5122 | 395.352 | 1.1441 | 433.2722 | 11.3502 | 499.1642 | 197.676
3.5155 | 2.5126 | 396.2971 | 1.4193 | 433.312 | 11.3747 | 499.3616 | 198.1486
3.5163 | 2.513 | 396.4581 | 1.542 | 433.243 | 11.377 | 499.3193 | 198.229
3.5169 | 2.5133 | 396.1324 | 1.448 | 433.2284 | 11.3655 | 499.2505 | 198.0662
3.5177 | 2.5137 | 396.3201 | 1.7672 | 432.9718 | 11.3683 | 499.0251 | 198.16
3.5183 | 2.5141 | 395.7512 | 1.4009 | 433.1485 | 11.35 | 499.107 | 197.8756
3.5191 | 2.5145 | 396.1012 | 1.6899 | 432.9761 | 11.3575 | 498.993 | 198.0506
3.5199 | 2.5147 | 397.0185 | 2.0985 | 432.8733 | 11.3812 | 499.043 | 198.5092
3.5205 | 2.5151 | 396.3952 | 1.5418 | 433.2222 | 11.3612 | 499.2881 | 198.1976
3.5213 | 2.5153 | 396.6633 | 1.3351 | 433.5183 | 11.3663 | 499.6288 | 198.3316
3.522 | 2.5157 | 396.5269 | 1.4863 | 433.3216 | 11.3602 | 499.4095 | 198.2635
3.5226 | 2.5161 | 396.0934 | 1.2279 | 433.4355 | 11.3459 | 499.4511 | 198.0467
3.5234 | 2.5165 | 396.0917 | 1.4574 | 433.2055 | 11.3433 | 499.2207 | 198.0458
3.5242 | 2.5167 | 396.9819 | 1.9065 | 433.0531 | 11.3662 | 499.2167 | 198.4909
3.5249 | 2.5171 | 396.71 | 1.7569 | 433.1121 | 11.356 | 499.2304 | 198.355
3.5256 | 2.5175 | 396.898 | 1.5935 | 433.3381 | 11.359 | 499.4878 | 198.449
3.5264 | 2.5179 | 396.6531 | 1.594 | 433.256 | 11.3496 | 499.3649 | 198.3266
3.5272 | 2.5181 | 396.3802 | 1.7466 | 433.0124 | 11.3392 | 499.0758 | 198.1901
3.5277 | 2.5185 | 396.5417 | 1.6126 | 433.2003 | 11.342 | 499.2905 | 198.2708
3.5285 | 2.5187 | 397.3239 | 1.6435 | 433.4301 | 11.362 | 499.6508 | 198.662
3.5293 | 2.5191 | 396.9706 | 1.7698 | 433.186 | 11.3493 | 499.3478 | 198.4853
3.53 | 2.5195 | 397.0233 | 1.4021 | 433.5713 | 11.3484 | 499.7419 | 198.5117
3.5306 | 2.5199 | 396.9685 | 1.2732 | 433.6819 | 11.345 | 499.8433 | 198.4842
3.5313 | 2.5203 | 396.7778 | 1.3409 | 433.5507 | 11.3372 | 499.6803 | 198.3889
3.532 | 2.5207 | 397.101 | 1.6004 | 433.3989 | 11.3441 | 499.5824 | 198.5505
3.5328 | 2.5209 | 396.8824 | 1.455 | 433.4714 | 11.3355 | 499.6185 | 198.4412
3.5336 | 2.5213 | 397.5566 | 2.1208 | 433.0304 | 11.3519 | 499.2898 | 198.7783
3.5344 | 2.5217 | 397.2848 | 1.7265 | 433.3341 | 11.3418 | 499.5482 | 198.6424
3.5351 | 2.5221 | 397.2293 | 1.6215 | 433.4206 | 11.3378 | 499.6255 | 198.6147
3.5357 | 2.5223 | 397.2007 | 1.6308 | 433.4017 | 11.3351 | 499.6018 | 198.6003
3.5363 | 2.5227 | 396.7668 | 1.6303 | 433.2576 | 11.3206 | 499.3854 | 198.3834
3.537 | 2.5231 | 397.0359 | 1.6624 | 433.3152 | 11.326 | 499.4879 | 198.518
3.5378 | 2.5235 | 397.7646 | 1.3987 | 433.8218 | 11.3442 | 500.1159 | 198.8823
3.5386 | 2.5237 | 397.8976 | 1.6739 | 433.5909 | 11.3456 | 499.9072 | 198.9488
3.5393 | 2.5241 | 397.7069 | 1.5241 | 433.6772 | 11.3378 | 499.9617 | 198.8535
3.5401 | 2.5245 | 397.57 | 1.115 | 434.0406 | 11.3313 | 500.3023 | 198.785
3.5408 | 2.5249 | 397.5148 | 1.8194 | 433.3178 | 11.3276 | 499.5703 | 198.7574
3.5415 | 2.5253 | 397.27 | 1.3774 | 433.6782 | 11.3183 | 499.8899 | 198.635
3.5421 | 2.5255 | 397.5116 | 1.2956 | 433.8406 | 11.3231 | 500.0925 | 198.7558
3.5429 | 2.5259 | 397.9697 | 1.4698 | 433.8191 | 11.3336 | 500.1473 | 198.9848
3.5437 | 2.5263 | 398.1306 | 1.6332 | 433.7093 | 11.3358 | 500.0644 | 199.0653
3.5445 | 2.5265 | 397.9388 | 1.7815 | 433.4971 | 11.3278 | 499.8202 | 198.9694
3.545 | 2.5269 | 397.6675 | 1.5016 | 433.6865 | 11.3182 | 499.9645 | 198.8338
3.5458 | 2.5273 | 397.9096 | 1.3722 | 433.8966 | 11.3227 | 500.2149 | 198.9548
3.5466 | 2.5277 | 397.8268 | 1.36 | 433.8812 | 11.3178 | 500.1857 | 198.9134
3.5473 | 2.5279 | 398.8523 | 1.5543 | 434.0288 | 11.3446 | 500.5042 | 199.4262
3.548 | 2.5283 | 398.4723 | 1.5237 | 433.9327 | 11.3315 | 500.3447 | 199.2361
3.5487 | 2.5286 | 398.3089 | 1.3753 | 434.0266 | 11.3247 | 500.4115 | 199.1545
3.5495 | 2.529 | 398.1991 | 1.2839 | 434.0814 | 11.319 | 500.4479 | 199.0995
3.5502 | 2.5294 | 398.0625 | 1.331 | 433.9888 | 11.3128 | 500.3325 | 199.0312
3.5508 | 2.5296 | 397.4929 | 1.3815 | 433.7484 | 11.2947 | 499.9973 | 198.7465
3.5516 | 2.53 | 398.8435 | 1.7138 | 433.8663 | 11.3305 | 500.3403 | 199.4218
3.5523 | 2.5302 | 398.7061 | 1.5507 | 433.9836 | 11.3243 | 500.4347 | 199.3531
3.553 | 2.5306 | 398.6236 | 1.4765 | 434.0303 | 11.3196 | 500.4676 | 199.3118
3.5538 | 2.531 | 398.6763 | 1.5639 | 433.9605 | 11.3188 | 500.4066 | 199.3382
3.5546 | 2.5314 | 398.323 | 1.6002 | 433.8064 | 11.3062 | 500.1936 | 199.1615
3.5551 | 2.5318 | 397.9977 | 1.0559 | 434.2423 | 11.2951 | 500.5753 | 198.9989
3.5559 | 2.5322 | 398.1857 | 1.2671 | 434.0938 | 11.2981 | 500.458 | 199.0928
3.5567 | 2.5324 | 399.2376 | 1.4119 | 434.2996 | 11.3251 | 500.8392 | 199.6188
3.5574 | 2.5328 | 398.6956 | 1.6289 | 433.9019 | 11.3076 | 500.3512 | 199.3478
3.5581 | 2.5332 | 398.4512 | 1.4339 | 434.0155 | 11.2986 | 500.424 | 199.2256
3.5588 | 2.5334 | 398.8276 | 1.3226 | 434.2522 | 11.307 | 500.7235 | 199.4138
3.5594 | 2.5338 | 398.2045 | 0.9427 | 434.4244 | 11.2872 | 500.7918 | 199.1022
3.5602 | 2.534 | 399.0133 | 1.1307 | 434.506 | 11.3076 | 501.0083 | 199.5067
3.561 | 2.5342 | 399.1734 | 1.3899 | 434.3002 | 11.3098 | 500.8291 | 199.5867
3.5618 | 2.5348 | 399.47 | 1.2815 | 434.5075 | 11.3156 | 501.0858 | 199.735
3.5624 | 2.535 | 399.1977 | 1.1805 | 434.5177 | 11.3058 | 501.0506 | 199.5988
3.5632 | 2.5354 | 399.3312 | 1.3561 | 434.3866 | 11.307 | 500.9418 | 199.6656
3.5639 | 2.5358 | 398.7622 | 0.8845 | 434.6685 | 11.2888 | 501.1289 | 199.3811
3.5645 | 2.5362 | 398.7882 | 1.2528 | 434.3089 | 11.2874 | 500.7736 | 199.3941
3.5653 | 2.5364 | 398.5426 | 1.3262 | 434.1536 | 11.2782 | 500.5774 | 199.2713
3.5661 | 2.5368 | 399.4334 | 1.4695 | 434.3073 | 11.3008 | 500.8795 | 199.7167
3.5667 | 2.5372 | 399.4323 | 1.8059 | 433.9705 | 11.2987 | 500.5425 | 199.7161
3.5675 | 2.5374 | 399.6732 | 1.4997 | 434.357 | 11.303 | 500.9692 | 199.8366
3.5682 | 2.5378 | 399.4828 | 1.3581 | 434.4351 | 11.2955 | 501.0156 | 199.7414
3.5689 | 2.5382 | 398.7242 | 1.3332 | 434.2072 | 11.2717 | 500.6612 | 199.3621
3.5696 | 2.5386 | 399.2907 | 1.2326 | 434.4966 | 11.2854 | 501.0451 | 199.6454
3.5704 | 2.5388 | 399.6668 | 1.2403 | 434.6143 | 11.2935 | 501.2254 | 199.8334
3.5711 | 2.5392 | 400.0711 | 1.4526 | 434.5367 | 11.3026 | 501.2152 | 200.0355
3.5719 | 2.5396 | 399.9074 | 1.3391 | 434.5957 | 11.2957 | 501.2469 | 199.9537
3.5726 | 2.5398 | 399.7159 | 1.5597 | 434.3112 | 11.2879 | 500.9306 | 199.858
3.5732 | 2.5402 | 399.2281 | 1.3765 | 434.3318 | 11.2721 | 500.8698 | 199.614
3.5739 | 2.5406 | 399.6056 | 1.2578 | 434.5764 | 11.2806 | 501.1773 | 199.8028
3.5748 | 2.5408 | 400.2248 | 1.1692 | 434.8714 | 11.2953 | 501.5755 | 200.1124
3.5754 | 2.5412 | 400.3859 | 1.2154 | 434.8789 | 11.2978 | 501.6099 | 200.193
3.5762 | 2.5414 | 399.9778 | 1.5146 | 434.4436 | 11.2837 | 501.1066 | 199.9889
3.577 | 2.5418 | 400.2468 | 1.3169 | 434.731 | 11.289 | 501.4388 | 200.1234
3.5776 | 2.542 | 399.9745 | 1.1504 | 434.8067 | 11.2792 | 501.4692 | 199.9873
3.5783 | 2.5424 | 399.4323 | 1.5765 | 434.1999 | 11.2616 | 500.772 | 199.7162
3.5789 | 2.5428 | 399.2422 | 1.5945 | 434.1185 | 11.2544 | 500.6589 | 199.6211
3.5798 | 2.543 | 400.5645 | 1.5064 | 434.6474 | 11.2889 | 501.4081 | 200.2822
3.5805 | 2.5434 | 400.509 | 1.5342 | 434.6011 | 11.2851 | 501.3526 | 200.2545
3.5812 | 2.5436 | 400.2093 | 1.4604 | 434.575 | 11.2743 | 501.2766 | 200.1047
3.582 | 2.5439 | 400.4513 | 1.2853 | 434.8308 | 11.2788 | 501.5727 | 200.2257
3.5827 | 2.5443 | 399.9632 | 1.6584 | 434.295 | 11.2628 | 500.9555 | 199.9816
3.5834 | 2.5447 | 399.9351 | 1.5313 | 434.4127 | 11.2599 | 501.0685 | 199.9675
3.5841 | 2.5449 | 400.5278 | 1.7021 | 434.4395 | 11.2743 | 501.1941 | 200.2639
3.5848 | 2.5453 | 400.8779 | 1.5823 | 434.676 | 11.2818 | 501.489 | 200.439
3.5856 | 2.5457 | 400.8221 | 1.4087 | 434.831 | 11.2777 | 501.6347 | 200.4111
3.5863 | 2.5459 | 400.2524 | 1.5396 | 434.5102 | 11.2596 | 501.2189 | 200.1262
3.5869 | 2.5463 | 400.3324 | 1.5918 | 434.4846 | 11.2598 | 501.2067 | 200.1662
3.5876 | 2.5467 | 400.4662 | 1.3088 | 434.8122 | 11.2613 | 501.5566 | 200.2331
3.5885 | 2.5471 | 401.0321 | 1.23 | 435.0797 | 11.2744 | 501.9183 | 200.516
3.5892 | 2.5475 | 400.9766 | 1.552 | 434.7392 | 11.2705 | 501.5686 | 200.4883
3.5898 | 2.5477 | 401.0561 | 0.8449 | 435.4728 | 11.2709 | 502.3155 | 200.5281
3.5906 | 2.5481 | 401.0815 | 1.3827 | 434.9434 | 11.2691 | 501.7903 | 200.5407
3.5914 | 2.5485 | 400.6745 | 1.0697 | 435.1208 | 11.2554 | 501.8999 | 200.3373
3.592 | 2.5489 | 400.7545 | 1.3765 | 434.8406 | 11.2555 | 501.6331 | 200.3773
3.5927 | 2.5491 | 400.3741 | 1.2077 | 434.8826 | 11.2428 | 501.6116 | 200.187
3.5935 | 2.5493 | 401.1554 | 1.5124 | 434.8384 | 11.262 | 501.6976 | 200.5777
3.5941 | 2.5497 | 400.5327 | 1.316 | 434.8272 | 11.2427 | 501.5827 | 200.2664
3.5949 | 2.5501 | 400.8014 | 1.5913 | 434.6415 | 11.2477 | 501.4417 | 200.4007
3.5956 | 2.5505 | 401.0434 | 1.3808 | 434.9326 | 11.2522 | 501.7732 | 200.5217
3.5963 | 2.5509 | 400.6097 | 1.1456 | 435.0233 | 11.2379 | 501.7915 | 200.3048
3.5971 | 2.5511 | 401.6076 | 1.4502 | 435.0513 | 11.2634 | 501.9859 | 200.8038
3.5978 | 2.5515 | 401.444 | 1.4846 | 434.9624 | 11.2565 | 501.8697 | 200.722
3.5985 | 2.5519 | 401.3885 | 1.4397 | 434.9888 | 11.2527 | 501.8869 | 200.6943
3.5993 | 2.5521 | 401.0889 | 1.4884 | 434.8402 | 11.242 | 501.6883 | 200.5444
3.5999 | 2.5525 | 401.1148 | 1.1295 | 435.2077 | 11.2406 | 502.0602 | 200.5574
3.6007 | 2.5529 | 401.3027 | 1.204 | 435.1959 | 11.2436 | 502.0797 | 200.6514
3.6014 | 2.5533 | 401.0039 | 1.6232 | 434.6771 | 11.233 | 501.5111 | 200.502
3.6022 | 2.5535 | 402.4615 | 1.7641 | 435.022 | 11.2713 | 502.0989 | 201.2307
3.6029 | 2.5539 | 402.0815 | 1.7758 | 434.8837 | 11.2583 | 501.8973 | 201.0408
3.6036 | 2.5543 | 401.6205 | 1.4397 | 435.0661 | 11.2431 | 502.0029 | 200.8103
3.6044 | 2.5547 | 401.9976 | 1.6557 | 434.9758 | 11.2514 | 501.9754 | 200.9988
3.605 | 2.5551 | 401.4558 | 1.1424 | 435.3085 | 11.2342 | 502.2178 | 200.7279
3.6058 | 2.5553 | 401.3992 | 1.6248 | 434.8072 | 11.2301 | 501.7071 | 200.6996
3.6065 | 2.5557 | 401.317 | 1.5435 | 434.8611 | 11.2257 | 501.7473 | 200.6585
3.6072 | 2.5561 | 402.0186 | 1.8875 | 434.751 | 11.2431 | 501.7541 | 201.0093
3.6079 | 2.5563 | 401.9626 | 1.3379 | 435.2819 | 11.2394 | 502.2757 | 200.9813
3.6086 | 2.5567 | 402.2586 | 2.144 | 434.5745 | 11.2454 | 501.6176 | 201.1293
3.6093 | 2.5571 | 401.9598 | 1.5358 | 435.0831 | 11.2348 | 502.0764 | 200.9799
3.61 | 2.5575 | 401.5529 | 1.8062 | 434.6771 | 11.2211 | 501.6025 | 200.7764
3.6108 | 2.5579 | 401.8486 | 1.5291 | 435.0527 | 11.2269 | 502.0275 | 200.9243
3.6116 | 2.5583 | 402.415 | 1.5528 | 435.2178 | 11.2404 | 502.287 | 201.2075
3.6123 | 2.5585 | 402.7642 | 1.8661 | 435.0209 | 11.2479 | 502.1483 | 201.3821
3.613 | 2.5589 | 402.168 | 1.5148 | 435.1735 | 11.229 | 502.2015 | 201.084
3.6138 | 2.5592 | 402.0852 | 1.43 | 435.2348 | 11.2242 | 502.249 | 201.0426
3.6145 | 2.5596 | 402.003 | 1.79 | 434.8433 | 11.2198 | 501.8438 | 201.0015
3.6153 | 2.5598 | 402.1357 | 1.4595 | 435.218 | 11.221 | 502.2406 | 201.0678
3.6159 | 2.5602 | 402.9727 | 1.1867 | 435.7698 | 11.2423 | 502.932 | 201.4864
3.6166 | 2.5604 | 402.619 | 1.5207 | 435.3179 | 11.2302 | 502.4211 | 201.3095
3.6173 | 2.5608 | 402.672 | 1.5619 | 435.2944 | 11.2296 | 502.4064 | 201.336
3.618 | 2.5612 | 402.1569 | 1.4355 | 435.2491 | 11.213 | 502.2753 | 201.0785
3.6188 | 2.5616 | 402.6963 | 1.582 | 435.2824 | 11.2257 | 502.3984 | 201.3481
3.6195 | 2.562 | 402.4786 | 1.3344 | 435.4574 | 11.2174 | 502.5372 | 201.2393
3.6203 | 2.5622 | 403.0979 | 1.8019 | 435.1964 | 11.2321 | 502.3793 | 201.5489
3.6209 | 2.5626 | 402.9075 | 1.6726 | 435.2622 | 11.2248 | 502.4135 | 201.4538
3.6217 | 2.563 | 402.5276 | 1.4437 | 435.3645 | 11.2119 | 502.4524 | 201.2638
3.6224 | 2.5632 | 402.5795 | 1.3385 | 435.487 | 11.2111 | 502.5836 | 201.2898
3.6231 | 2.5636 | 402.7944 | 1.2657 | 435.6314 | 11.2148 | 502.7638 | 201.3972
3.6238 | 2.564 | 402.6852 | 1.605 | 435.2557 | 11.2097 | 502.3699 | 201.3426
3.6245 | 2.5644 | 402.4404 | 1.6817 | 435.0974 | 11.2007 | 502.1708 | 201.2202
3.6252 | 2.5646 | 403.6007 | 1.5444 | 435.6215 | 11.2307 | 502.8883 | 201.8004
3.626 | 2.565 | 403.3019 | 1.6088 | 435.4575 | 11.2201 | 502.6745 | 201.651
3.6268 | 2.5652 | 403.4887 | 1.3921 | 435.7364 | 11.2228 | 502.9845 | 201.7443
3.6275 | 2.5656 | 403.0277 | 1.4508 | 435.5241 | 11.2077 | 502.6953 | 201.5138
3.6282 | 2.566 | 403.2966 | 1.6777 | 435.3868 | 11.2129 | 502.6029 | 201.6483
3.6288 | 2.5664 | 402.9444 | 1.6428 | 435.3043 | 11.2013 | 502.4617 | 201.4722
3.6297 | 2.5668 | 402.9154 | 1.1664 | 435.771 | 11.1978 | 502.9236 | 201.4577
3.6304 | 2.567 | 404.0215 | 1.5031 | 435.803 | 11.2263 | 503.14 | 202.0108
3.631 | 2.5674 | 403.2635 | 1.6705 | 435.383 | 11.2032 | 502.5935 | 201.6317
3.6318 | 2.5678 | 403.3699 | 1.7156 | 435.3733 | 11.2036 | 502.6017 | 201.685
3.6324 | 2.568 | 403.4224 | 1.4394 | 435.667 | 11.2033 | 502.9041 | 201.7112
3.6333 | 2.5684 | 403.2311 | 1.0767 | 435.966 | 11.1953 | 503.1712 | 201.6156
3.6339 | 2.5688 | 403.2033 | 1.3597 | 435.6737 | 11.1927 | 502.8743 | 201.6017
3.6345 | 2.569 | 403.1744 | 1.6377 | 435.3861 | 11.1898 | 502.5818 | 201.5872
3.6354 | 2.5694 | 403.9563 | 1.3946 | 435.8898 | 11.2088 | 503.2159 | 201.9782
3.6361 | 2.5698 | 403.5494 | 1.4789 | 435.6699 | 11.1953 | 502.9281 | 201.7747
3.6369 | 2.5702 | 403.7373 | 1.2657 | 435.9457 | 11.1982 | 503.2352 | 201.8686
3.6374 | 2.5704 | 403.3301 | 1.2542 | 435.8215 | 11.1851 | 503.0432 | 201.6651
3.6382 | 2.5708 | 403.5991 | 0.9894 | 436.1759 | 11.1903 | 503.4424 | 201.7995
3.639 | 2.571 | 404.5154 | 1.5907 | 435.8801 | 11.213 | 503.2993 | 202.2577
3.6396 | 2.5714 | 404.2172 | 1.5846 | 435.7868 | 11.203 | 503.1563 | 202.1086
3.6405 | 2.5716 | 404.1333 | 1.6325 | 435.7109 | 11.1979 | 503.0664 | 202.0666
3.6411 | 2.572 | 403.7811 | 1.2097 | 436.0163 | 11.1864 | 503.3131 | 201.8905
3.6419 | 2.5724 | 403.752 | 1.4831 | 435.7332 | 11.1828 | 503.0252 | 201.876
3.6426 | 2.5728 | 403.7239 | 1.4026 | 435.8043 | 11.18 | 503.0916 | 201.8619
3.6434 | 2.573 | 404.3701 | 1.3581 | 436.0642 | 11.1955 | 503.4593 | 202.1851
3.6441 | 2.5734 | 404.2606 | 1.5603 | 435.8255 | 11.1902 | 503.2023 | 202.1303
3.6449 | 2.5738 | 404.4214 | 1.225 | 436.2144 | 11.1924 | 503.618 | 202.2107
3.6454 | 2.574 | 404.2576 | 1.6462 | 435.7386 | 11.186 | 503.1149 | 202.1288
3.6462 | 2.5743 | 404.2021 | 1.5643 | 435.802 | 11.1823 | 503.1691 | 202.1011
3.6469 | 2.5747 | 403.9034 | 1.2581 | 436.0087 | 11.1717 | 503.3259 | 201.9517
3.6478 | 2.5749 | 404.9277 | 1.5414 | 436.0668 | 11.1974 | 503.5548 | 202.4639
3.6485 | 2.5753 | 404.5749 | 1.3672 | 436.1234 | 11.1854 | 503.5526 | 202.2875
3.6491 | 2.5757 | 404.466 | 1.5973 | 435.857 | 11.1806 | 503.268 | 202.233
3.6499 | 2.5761 | 404.5995 | 1.47 | 436.0288 | 11.1818 | 503.462 | 202.2997
3.6505 | 2.5763 | 404.3816 | 1.4557 | 435.9705 | 11.174 | 503.3674 | 202.1908
3.6513 | 2.5767 | 404.0285 | 1.4176 | 435.8909 | 11.1617 | 503.2289 | 202.0142
3.6519 | 2.5771 | 404.3247 | 1.1523 | 436.2549 | 11.1679 | 503.6424 | 202.1624
3.6528 | 2.5775 | 405.2147 | 1.4861 | 436.2178 | 11.1898 | 503.7536 | 202.6074
3.6534 | 2.5779 | 405.1325 | 1.7564 | 435.9201 | 11.1855 | 503.4422 | 202.5663
3.6542 | 2.5783 | 405.3203 | 1.3255 | 436.4136 | 11.1884 | 503.967 | 202.6602
3.6548 | 2.5787 | 404.4543 | 1.0884 | 436.362 | 11.1625 | 503.771 | 202.2271
3.6556 | 2.5789 | 404.5328 | 1.3238 | 436.1528 | 11.1622 | 503.5749 | 202.2664
3.6563 | 2.5793 | 404.8291 | 0.9097 | 436.6656 | 11.1684 | 504.1371 | 202.4145
3.6571 | 2.5797 | 405.5031 | 1.5186 | 436.2814 | 11.1845 | 503.8653 | 202.7516
3.6579 | 2.5801 | 405.3122 | 1.4081 | 436.3283 | 11.1768 | 503.8803 | 202.6561
3.6585 | 2.5805 | 404.9056 | 1.6476 | 435.9532 | 11.1635 | 503.4375 | 202.4528
3.6593 | 2.5809 | 404.9853 | 1.4121 | 436.2153 | 11.1635 | 503.7129 | 202.4927
3.66 | 2.5813 | 404.8488 | 1.4867 | 436.0952 | 11.1575 | 503.57 | 202.4244
3.6608 | 2.5817 | 405.2525 | 1.1633 | 436.5532 | 11.1662 | 504.0953 | 202.6263
3.6614 | 2.5819 | 405.0617 | 1.4189 | 436.234 | 11.1591 | 503.7442 | 202.5308
3.6621 | 2.5823 | 405.2495 | 1.149 | 436.5665 | 11.1621 | 504.108 | 202.6247
3.6628 | 2.5825 | 405.2472 | 1.3858 | 436.3289 | 11.1598 | 503.8701 | 202.6236
3.6635 | 2.5829 | 405.7594 | 1.3587 | 436.5267 | 11.1716 | 504.1533 | 202.8797
3.6642 | 2.5833 | 405.461 | 1.5318 | 436.2542 | 11.1614 | 503.831 | 202.7305
3.6649 | 2.5837 | 405.3785 | 1.3025 | 436.456 | 11.1569 | 504.019 | 202.6892
3.6657 | 2.5839 | 405.5111 | 1.2743 | 436.5284 | 11.1581 | 504.1135 | 202.7555
3.6664 | 2.5841 | 406.4278 | 1.2198 | 436.8884 | 11.1811 | 504.6264 | 203.2139
3.6672 | 2.5845 | 406.021 | 1.4906 | 436.482 | 11.1677 | 504.1522 | 203.0105
3.6679 | 2.5847 | 405.8296 | 1.0491 | 436.8597 | 11.1602 | 504.498 | 202.9148
3.6686 | 2.5851 | 405.693 | 1.4231 | 436.4402 | 11.1542 | 504.0557 | 202.8465
3.6694 | 2.5855 | 405.8808 | 1.6902 | 436.2357 | 11.1571 | 503.8825 | 202.9404
3.6701 | 2.5859 | 405.8253 | 1.5021 | 436.4053 | 11.1534 | 504.0429 | 202.9127
3.6707 | 2.5861 | 405.445 | 1.5035 | 436.2771 | 11.1409 | 503.8513 | 202.7225
3.6715 | 2.5865 | 406.2812 | 1.7375 | 436.3219 | 11.1614 | 504.0354 | 203.1406
3.6722 | 2.5867 | 405.8198 | 0.9233 | 436.9823 | 11.1467 | 504.6189 | 202.9099
3.6731 | 2.5871 | 406.2772 | 1.7117 | 436.3463 | 11.1566 | 504.0592 | 203.1386
3.6736 | 2.5875 | 405.871 | 1.4286 | 436.494 | 11.1437 | 504.1392 | 202.9355
3.6744 | 2.5881 | 405.9245 | 1.2432 | 436.6973 | 11.1429 | 504.3513 | 202.9622
3.6751 | 2.5883 | 405.8682 | 1.2671 | 436.6546 | 11.1392 | 504.2993 | 202.9341
3.6759 | 2.5887 | 406.434 | 1.0259 | 437.0844 | 11.1523 | 504.8234 | 203.217
3.6766 | 2.5891 | 406.757 | 1.8514 | 436.3666 | 11.1589 | 504.1594 | 203.3785
3.6773 | 2.5895 | 405.9991 | 1.4208 | 436.5445 | 11.1361 | 504.2111 | 202.9996
3.6779 | 2.5898 | 406.1331 | 0.9621 | 437.0479 | 11.1378 | 504.7368 | 203.0666
3.6788 | 2.5902 | 406.2662 | 1.4863 | 436.5681 | 11.1388 | 504.2791 | 203.1331
3.6794 | 2.5904 | 406.1295 | 1.404 | 436.6048 | 11.1332 | 504.293 | 203.0647
3.6802 | 2.5908 | 407.1278 | 1.3523 | 436.9893 | 11.1582 | 504.8439 | 203.5639
3.6809 | 2.5912 | 406.8291 | 1.8006 | 436.4414 | 11.1477 | 504.2462 | 203.4145
3.6816 | 2.5914 | 406.7728 | 1.321 | 436.9022 | 11.144 | 504.6977 | 203.3864
3.6824 | 2.5918 | 406.4741 | 1.4331 | 436.6906 | 11.1336 | 504.4362 | 203.237
3.683 | 2.5924 | 406.0414 | 1.5803 | 436.3991 | 11.1197 | 504.0727 | 203.0207
3.6837 | 2.5926 | 406.0932 | 1.3226 | 436.6741 | 11.1189 | 504.3563 | 203.0466
3.6846 | 2.593 | 406.956 | 1.8553 | 436.429 | 11.1399 | 504.255 | 203.478
3.6853 | 2.5932 | 406.7108 | 1.6407 | 436.5619 | 11.1312 | 504.347 | 203.3554
3.686 | 2.5936 | 406.8986 | 1.5803 | 436.6849 | 11.1341 | 504.5013 | 203.4493
3.6867 | 2.594 | 407.0323 | 1.4629 | 436.8468 | 11.1356 | 504.6856 | 203.5162
3.6875 | 2.5944 | 406.7336 | 1.458 | 436.7522 | 11.1252 | 504.5411 | 203.3668
3.688 | 2.5948 | 406.895 | 1.3863 | 436.8777 | 11.1278 | 504.6935 | 203.4475
3.6888 | 2.5952 | 406.7581 | 1.425 | 436.7933 | 11.1216 | 504.5864 | 203.3791
3.6896 | 2.5954 | 407.3501 | 1.3645 | 437.0512 | 11.1354 | 504.9429 | 203.6751
3.6904 | 2.5956 | 407.2398 | 1.4746 | 436.9043 | 11.1302 | 504.7776 | 203.6199
3.6909 | 2.596 | 406.6988 | 1.0906 | 437.108 | 11.1138 | 504.8911 | 203.3494
3.6917 | 2.5964 | 407.3183 | 1.1547 | 437.2504 | 11.1281 | 505.1368 | 203.6592
3.6923 | 2.5966 | 406.9654 | 1.2203 | 437.0671 | 11.1167 | 504.8947 | 203.4827
3.6931 | 2.597 | 406.7208 | 1.4258 | 436.7801 | 11.1078 | 504.5669 | 203.3604
3.6939 | 2.5972 | 407.5286 | 1.325 | 437.1502 | 11.1272 | 505.0716 | 203.7643
3.6945 | 2.5976 | 407.2846 | 1.4763 | 436.9175 | 11.1188 | 504.7983 | 203.6423
3.6954 | 2.598 | 407.9582 | 1.3976 | 437.2208 | 11.1345 | 505.2138 | 203.9791
3.696 | 2.5984 | 407.2278 | 1.2832 | 437.0917 | 11.1128 | 504.963 | 203.6139
3.6967 | 2.5986 | 407.2525 | 1.1131 | 437.27 | 11.1113 | 505.1455 | 203.6263
3.6974 | 2.599 | 407.3322 | 1.5605 | 436.8492 | 11.1113 | 504.7379 | 203.6661
3.6983 | 2.5994 | 408.276 | 1.4191 | 437.3052 | 11.1344 | 505.3512 | 204.138
3.6989 | 2.5998 | 408.1127 | 1.5636 | 437.1063 | 11.1279 | 505.1251 | 204.0564
3.6997 | 2.6 | 408.2183 | 1.3219 | 437.3832 | 11.1284 | 505.4195 | 204.1091
3.7005 | 2.6004 | 408.1358 | 1.4123 | 437.2653 | 11.1239 | 505.2879 | 204.0679
3.7011 | 2.6008 | 407.2699 | 1.1207 | 437.2682 | 11.0984 | 505.1466 | 203.635
3.7018 | 2.6012 | 407.7282 | 1.2751 | 437.2666 | 11.1089 | 505.2213 | 203.8641
3.7027 | 2.6014 | 408.1845 | 1.5999 | 437.0939 | 11.1184 | 505.1246 | 204.0922
3.7033 | 2.6018 | 408.2377 | 1.3561 | 437.3554 | 11.1181 | 505.3951 | 204.1189
3.7041 | 2.6022 | 408.4792 | 1.208 | 437.584 | 11.1223 | 505.6639 | 204.2396
3.7047 | 2.6026 | 407.9109 | 1.1791 | 437.4235 | 11.105 | 505.4087 | 203.9555
3.7053 | 2.6028 | 407.2874 | 1.1884 | 437.2064 | 11.0861 | 505.0876 | 203.6437
3.7061 | 2.6032 | 407.6103 | 1.2932 | 437.2092 | 11.0927 | 505.1443 | 203.8052
3.7069 | 2.6034 | 408.7427 | 1.2815 | 437.5984 | 11.1211 | 505.7221 | 204.3713
3.7077 | 2.6038 | 408.2005 | 1.7011 | 436.998 | 11.1039 | 505.0315 | 204.1003
3.7083 | 2.6042 | 408.3075 | 1.4461 | 437.2887 | 11.1049 | 505.3399 | 204.1537
3.709 | 2.6046 | 407.9551 | 1.4107 | 437.2066 | 11.0933 | 505.1992 | 203.9776
3.7097 | 2.6049 | 408.4671 | 1.1858 | 437.6022 | 11.105 | 505.6801 | 204.2336
3.7105 | 2.6051 | 408.2754 | 1.4514 | 437.2727 | 11.0974 | 505.3186 | 204.1377
3.7112 | 2.6053 | 409.273 | 1.3827 | 437.6739 | 11.1223 | 505.8861 | 204.6365
3.712 | 2.6057 | 409.028 | 1.6576 | 437.3174 | 11.1132 | 505.4887 | 204.514
3.7127 | 2.6061 | 408.7027 | 1.3934 | 437.4731 | 11.1024 | 505.5902 | 204.3513
3.7133 | 2.6065 | 408.5664 | 1.6263 | 437.1948 | 11.0968 | 505.2892 | 204.2832
3.7141 | 2.6067 | 408.348 | 1.3212 | 437.4271 | 11.0886 | 505.4851 | 204.174
3.7148 | 2.6071 | 408.4277 | 1.47 | 437.3049 | 11.0886 | 505.3761 | 204.2138
3.7154 | 2.6075 | 408.3185 | 1.3398 | 437.3987 | 11.0837 | 505.4517 | 204.1592
3.7163 | 2.6077 | 409.3694 | 1.3064 | 437.7824 | 11.1096 | 506.0106 | 204.6847
3.717 | 2.6079 | 409.2861 | 1.4358 | 437.6252 | 11.1051 | 505.8396 | 204.6431
3.7178 | 2.6083 | 408.7443 | 1.3743 | 437.5061 | 11.0882 | 505.6301 | 204.3721
3.7184 | 2.6087 | 408.554 | 1.0939 | 437.7231 | 11.0811 | 505.8154 | 204.277
3.719 | 2.6091 | 408.6073 | 1.3858 | 437.4489 | 11.0808 | 505.5501 | 204.3036
3.7198 | 2.6095 | 408.1462 | 1.5904 | 437.0906 | 11.0659 | 505.115 | 204.0731
3.7206 | 2.6097 | 409.1704 | 1.6205 | 437.4019 | 11.0913 | 505.597 | 204.5852
3.7213 | 2.6101 | 409.142 | 1.5705 | 437.4425 | 11.0883 | 505.6328 | 204.571
3.7221 | 2.6105 | 409.3027 | 1.5669 | 437.4996 | 11.0905 | 505.7167 | 204.6513
3.7228 | 2.6109 | 408.8149 | 1.3111 | 437.5928 | 11.0751 | 505.7286 | 204.4074
3.7234 | 2.6113 | 409.111 | 1.6796 | 437.323 | 11.0811 | 505.5082 | 204.5555
3.7242 | 2.6117 | 408.6232 | 1.2798 | 437.5602 | 11.0657 | 505.6641 | 204.3116
3.725 | 2.6119 | 409.5393 | 1.4954 | 437.65 | 11.0881 | 505.9066 | 204.7697
3.7256 | 2.6123 | 409.4031 | 1.5442 | 437.5558 | 11.0825 | 505.7897 | 204.7016
3.7263 | 2.6127 | 408.9427 | 1.5616 | 437.3849 | 11.0681 | 505.542 | 204.4713
3.7272 | 2.6131 | 409.8593 | 1.5796 | 436.6725 | 11.0903 | 504.9823 | 204.9296
3.7278 | 2.6133 | 409.4791 | 1.7569 | 437.3684 | 11.078 | 505.6149 | 204.7395
3.7285 | 2.6137 | 409.3966 | 1.5215 | 437.5763 | 11.0736 | 505.8091 | 204.6983
3.7293 | 2.6141 | 408.9358 | 1.8134 | 437.1308 | 11.059 | 505.2868 | 204.4679
3.7301 | 2.6145 | 409.8528 | 1.504 | 437.7459 | 11.0814 | 506.0547 | 204.9264
3.7308 | 2.6147 | 409.8235 | 1.4413 | 437.7988 | 11.0784 | 506.1027 | 204.9117
3.7314 | 2.6151 | 409.8494 | 1.314 | 437.9348 | 11.0771 | 506.243 | 204.9247
3.7322 | 2.6155 | 409.7669 | 1.7047 | 437.5166 | 11.0727 | 505.8111 | 204.8835
3.7329 | 2.6159 | 409.3602 | 1.3155 | 437.7702 | 11.0596 | 505.9969 | 204.6801
3.7336 | 2.6163 | 409.3588 | 1.4231 | 437.6621 | 11.0573 | 505.8886 | 204.6794
3.7343 | 2.6165 | 409.978 | 1.5294 | 437.7622 | 11.0719 | 506.0919 | 204.989
3.7351 | 2.6169 | 410.4088 | 1.3957 | 438.0395 | 11.0814 | 506.441 | 205.2044
3.7357 | 2.6171 | 410.0289 | 1.4205 | 437.8881 | 11.0694 | 506.2263 | 205.0145
3.7365 | 2.6175 | 409.7837 | 1.1628 | 438.0641 | 11.0601 | 506.3614 | 204.8919
3.7372 | 2.6179 | 409.5124 | 0.98 | 438.1564 | 11.0509 | 506.4085 | 204.7562
3.7379 | 2.6181 | 409.9695 | 1.109 | 438.1798 | 11.061 | 506.508 | 204.9847
3.7387 | 2.6185 | 410.6432 | 1.3398 | 438.1736 | 11.0768 | 506.6141 | 205.3216
3.7394 | 2.6187 | 410.4518 | 0.9128 | 438.5368 | 11.0695 | 506.9454 | 205.2259
3.7402 | 2.6191 | 410.6935 | 1.3432 | 438.1869 | 11.0738 | 506.6359 | 205.3468
3.7408 | 2.6195 | 410.3682 | 1.6047 | 437.817 | 11.0631 | 506.2117 | 205.1841
3.7415 | 2.6197 | 410.1228 | 1.3982 | 437.9417 | 11.0543 | 506.2955 | 205.0614
3.7423 | 2.6201 | 409.9863 | 1.1724 | 438.122 | 11.0485 | 506.453 | 204.9931
3.7431 | 2.6202 | 411.1455 | 1.4346 | 438.2462 | 11.0773 | 506.7704 | 205.5727
3.7438 | 2.6206 | 410.7388 | 1.5569 | 437.9883 | 11.0642 | 506.4448 | 205.3694
3.7445 | 2.621 | 410.4131 | 1.6502 | 437.7865 | 11.0533 | 506.1887 | 205.2066
3.7453 | 2.6214 | 410.9791 | 1.7619 | 437.8634 | 11.0663 | 506.3599 | 205.4895
3.746 | 2.6218 | 410.7615 | 1.7294 | 437.8234 | 11.0583 | 506.2837 | 205.3808
3.7466 | 2.6222 | 410.5983 | 1.4793 | 438.0191 | 11.052 | 506.4521 | 205.2991
3.7474 | 2.6224 | 411.136 | 1.5038 | 438.1738 | 11.0641 | 506.6965 | 205.568
3.7481 | 2.6228 | 410.9458 | 2.0156 | 437.5986 | 11.057 | 506.0896 | 205.4729
3.7488 | 2.6232 | 410.8904 | 1.3973 | 438.1985 | 11.0533 | 506.6802 | 205.4452
3.7495 | 2.6236 | 411.2134 | 1.761 | 437.9424 | 11.0601 | 506.478 | 205.6067
3.7502 | 2.624 | 410.5636 | 1.2549 | 438.2319 | 11.0405 | 506.6592 | 205.2818
3.751 | 2.6242 | 410.9663 | 1.8706 | 437.7505 | 11.0489 | 506.2448 | 205.4831
3.7516 | 2.6244 | 411.3426 | 2.0154 | 437.7311 | 11.0571 | 506.2882 | 205.6713
3.7524 | 2.6248 | 411.3948 | 1.5342 | 438.2297 | 11.0561 | 506.7955 | 205.6974
3.7531 | 2.6252 | 411.5558 | 1.6667 | 438.1509 | 11.0585 | 506.7435 | 205.7779
3.7539 | 2.6256 | 411.5541 | 1.1212 | 438.6958 | 11.0561 | 507.2881 | 205.777
3.7546 | 2.6258 | 411.3087 | 1.5724 | 438.1628 | 11.0473 | 506.7142 | 205.6543
3.7553 | 2.6262 | 411.3346 | 1.6088 | 438.135 | 11.0461 | 506.6908 | 205.6673
3.7561 | 2.6266 | 410.9546 | 1.3232 | 438.294 | 11.0335 | 506.7864 | 205.4773
3.7568 | 2.627 | 411.6556 | 1.488 | 438.3628 | 11.0502 | 506.9721 | 205.8278
3.7574 | 2.6274 | 411.5737 | 1.3334 | 438.4901 | 11.0462 | 507.0858 | 205.7869
3.7583 | 2.6276 | 411.6249 | 1.3628 | 438.4778 | 11.045 | 507.0819 | 205.8124
3.759 | 2.628 | 411.7315 | 1.4366 | 438.4395 | 11.0457 | 507.0615 | 205.8658
3.7597 | 2.6284 | 411.514 | 1.5016 | 438.302 | 11.0377 | 506.8877 | 205.757
3.7604 | 2.6288 | 411.1076 | 1.031 | 438.6372 | 11.0249 | 507.1551 | 205.5538
3.7612 | 2.629 | 412.3747 | 1.6789 | 438.4116 | 11.0565 | 507.1408 | 206.1874
3.7618 | 2.6292 | 411.5626 | 1.7419 | 438.0779 | 11.033 | 506.6717 | 205.7813
3.7625 | 2.6296 | 411.5882 | 1.3442 | 438.4842 | 11.0316 | 507.0822 | 205.7941
3.7632 | 2.63 | 411.5328 | 1.357 | 438.4529 | 11.0279 | 507.0417 | 205.7664
3.7639 | 2.6302 | 411.2607 | 1.3047 | 438.4145 | 11.0187 | 506.9579 | 205.6303
3.7646 | 2.6306 | 411.8265 | 1.3319 | 438.5759 | 11.0317 | 507.2137 | 205.9133
3.7653 | 2.631 | 411.7711 | 1.3262 | 438.5631 | 11.0281 | 507.1916 | 205.8855
3.7661 | 2.6312 | 412.3898 | 1.4157 | 438.6799 | 11.0423 | 507.4115 | 206.1949
3.7669 | 2.6316 | 412.1179 | 1.204 | 438.8009 | 11.0326 | 507.4873 | 206.059
3.7676 | 2.6318 | 412.197 | 1.5664 | 438.4649 | 11.0328 | 507.1644 | 206.0985
3.7683 | 2.6322 | 412.4657 | 1.3308 | 438.7901 | 11.0379 | 507.5344 | 206.2329
3.769 | 2.6326 | 412.2485 | 1.6423 | 438.4062 | 11.0301 | 507.1142 | 206.1242
3.7698 | 2.633 | 411.9226 | 1.5818 | 438.358 | 11.019 | 507.0118 | 205.9613
3.7704 | 2.6332 | 412.5689 | 1.8574 | 438.2979 | 11.0344 | 507.0594 | 206.2845
3.7712 | 2.6336 | 412.7563 | 1.8481 | 438.3696 | 11.0371 | 507.1623 | 206.3781
3.772 | 2.634 | 412.5925 | 1.3001 | 438.863 | 11.0303 | 507.6284 | 206.2962
3.7727 | 2.6344 | 412.7534 | 1.6308 | 438.586 | 11.0327 | 507.3782 | 206.3767
3.7734 | 2.6348 | 412.5899 | 1.6588 | 438.5035 | 11.0262 | 507.2684 | 206.2949
3.7741 | 2.635 | 412.6416 | 1.1784 | 439.0011 | 11.0254 | 507.7747 | 206.3208
3.7748 | 2.6354 | 412.235 | 1.3642 | 438.6798 | 11.0124 | 507.3856 | 206.1175
3.7756 | 2.6355 | 412.773 | 1.7136 | 438.5097 | 11.0246 | 507.3052 | 206.3865
3.7762 | 2.6359 | 412.4477 | 1.3868 | 438.7281 | 11.014 | 507.4694 | 206.2239
3.7769 | 2.6363 | 412.4193 | 1.1408 | 438.9646 | 11.0111 | 507.7011 | 206.2096
3.7776 | 2.6367 | 412.6343 | 1.2594 | 438.9177 | 11.0149 | 507.69 | 206.3171
3.7784 | 2.6369 | 412.3616 | 1.1829 | 438.9033 | 11.0053 | 507.6302 | 206.1808
3.779 | 2.6373 | 412.1717 | 1.5739 | 438.449 | 10.9985 | 507.1442 | 206.0858
3.7799 | 2.6375 | 413.4383 | 1.7342 | 438.7109 | 11.0298 | 507.6173 | 206.7192
3.7805 | 2.6379 | 413.032 | 1.6092 | 438.7004 | 11.017 | 507.5391 | 206.516
3.7813 | 2.6383 | 413.0843 | 1.2056 | 439.1215 | 11.0161 | 507.9688 | 206.5421
3.782 | 2.6385 | 412.7309 | 1.115 | 439.0943 | 11.0045 | 507.8827 | 206.3654
3.7828 | 2.6389 | 412.7294 | 1.5971 | 438.6117 | 11.0023 | 507.3999 | 206.3647
3.7835 | 2.6393 | 412.809 | 1.6109 | 438.6244 | 11.0023 | 507.4259 | 206.4045
3.7842 | 2.6395 | 413.1579 | 1.722 | 438.6296 | 11.0095 | 507.4893 | 206.579
3.7849 | 2.6399 | 413.6967 | 1.7389 | 438.7923 | 11.0217 | 507.7417 | 206.8483
3.7855 | 2.6403 | 412.8315 | 1.281 | 438.9618 | 10.9969 | 507.7671 | 206.4158
3.7864 | 2.6405 | 413.5039 | 1.6232 | 438.8437 | 11.0123 | 507.761 | 206.7519
3.7871 | 2.6409 | 413.0166 | 1.4901 | 438.8144 | 10.9974 | 507.6505 | 206.5083
3.7878 | 2.6413 | 413.2042 | 1.6337 | 438.7333 | 11.0003 | 507.6007 | 206.6021
3.7885 | 2.6417 | 412.7976 | 1.6892 | 438.5423 | 10.9873 | 507.3419 | 206.3988
3.7893 | 2.6419 | 413.9565 | 1.6992 | 438.9186 | 11.0158 | 507.9113 | 206.9782
3.79 | 2.6423 | 413.5232 | 1.9347 | 438.5387 | 11.0024 | 507.4592 | 206.7616
3.7907 | 2.6427 | 413.4407 | 2.0433 | 438.4026 | 10.9981 | 507.3094 | 206.7204
3.7914 | 2.6431 | 413.5473 | 1.6631 | 438.8183 | 10.9988 | 507.7429 | 206.7737
3.7921 | 2.6435 | 412.871 | 1.6179 | 438.6381 | 10.9789 | 507.4499 | 206.4355
3.7927 | 2.6439 | 413.0589 | 1.6615 | 438.6571 | 10.9819 | 507.5002 | 206.5294
3.7936 | 2.6441 | 413.6772 | 1.6949 | 438.8298 | 10.9958 | 507.776 | 206.8386
3.7943 | 2.6445 | 413.9999 | 1.5985 | 439.0338 | 11.0023 | 508.0337 | 206.9999
3.795 | 2.6449 | 413.5933 | 1.565 | 438.9317 | 10.9894 | 507.864 | 206.7967
3.7957 | 2.6453 | 413.8083 | 1.5237 | 439.0447 | 10.9932 | 508.0127 | 206.9041
3.7964 | 2.6457 | 413.1859 | 1.6768 | 438.6841 | 10.9747 | 507.5485 | 206.593
3.7972 | 2.6459 | 413.4534 | 1.354 | 439.0961 | 10.9795 | 508.005 | 206.7267
3.798 | 2.6463 | 414.2079 | 1.3513 | 439.3503 | 10.9972 | 508.385 | 207.104
3.7988 | 2.6465 | 414.2864 | 1.6844 | 439.0434 | 10.9969 | 508.0911 | 207.1432
3.7995 | 2.6469 | 414.3659 | 1.6688 | 439.0855 | 10.9969 | 508.1465 | 207.183
3.8001 | 2.6473 | 413.7169 | 1.1786 | 439.3593 | 10.978 | 508.3122 | 206.8585
3.8007 | 2.6477 | 413.6348 | 1.5578 | 438.9528 | 10.9739 | 507.8919 | 206.8174
3.8014 | 2.6481 | 413.5523 | 1.893 | 438.5901 | 10.9696 | 507.5155 | 206.7762
3.8023 | 2.6483 | 414.6837 | 1.8598 | 439.0004 | 10.9971 | 508.1144 | 207.3419
3.803 | 2.6487 | 414.3582 | 1.6968 | 439.0549 | 10.9863 | 508.1146 | 207.1791
3.8037 | 2.6491 | 413.952 | 1.539 | 439.0773 | 10.9737 | 508.0693 | 206.976
3.8044 | 2.6495 | 414.3286 | 1.6832 | 439.0586 | 10.9815 | 508.1134 | 207.1643
3.805 | 2.6497 | 414.1379 | 1.6318 | 439.0465 | 10.9748 | 508.0695 | 207.069
3.8057 | 2.6501 | 414.0284 | 1.6777 | 438.9641 | 10.9698 | 507.9688 | 207.0142
3.8066 | 2.6503 | 414.5387 | 1.8002 | 439.0117 | 10.9807 | 508.1014 | 207.2693
3.8073 | 2.6507 | 414.3215 | 1.9218 | 438.8177 | 10.9731 | 507.8712 | 207.1607
3.8079 | 2.651 | 414.2934 | 1.5076 | 439.2225 | 10.9704 | 508.2714 | 207.1467
3.8086 | 2.6514 | 414.3189 | 1.4559 | 439.2827 | 10.969 | 508.3359 | 207.1595
3.8094 | 2.6518 | 414.3175 | 1.2286 | 439.5095 | 10.9669 | 508.5624 | 207.1587
3.8102 | 2.652 | 414.9627 | 1.5564 | 439.3968 | 10.9814 | 508.5573 | 207.4814
3.811 | 2.6524 | 414.6912 | 1.2566 | 439.6061 | 10.9721 | 508.7213 | 207.3456
3.8117 | 2.6528 | 415.2029 | 1.6416 | 439.3917 | 10.9835 | 508.5922 | 207.6015
3.8123 | 2.6532 | 414.4729 | 1.5229 | 439.267 | 10.9625 | 508.3459 | 207.2365
3.8131 | 2.6536 | 414.6602 | 1.3568 | 439.4956 | 10.9652 | 508.6056 | 207.3301
3.8139 | 2.654 | 414.5774 | 1.6209 | 439.2039 | 10.9607 | 508.3001 | 207.2887
3.8147 | 2.6544 | 415.1968 | 1.6081 | 439.4231 | 10.9747 | 508.6226 | 207.5984
3.8153 | 2.6548 | 415.142 | 1.6073 | 439.4057 | 10.9716 | 508.596 | 207.571
3.8159 | 2.6552 | 414.6548 | 1.4117 | 439.4389 | 10.9568 | 508.548 | 207.3274
3.8168 | 2.6554 | 415.6511 | 1.6263 | 439.5564 | 10.9806 | 508.8315 | 207.8255
3.8174 | 2.6558 | 415.2992 | 1.4016 | 439.6638 | 10.9696 | 508.8803 | 207.6496
3.8182 | 2.6562 | 414.8923 | 1.6371 | 439.2926 | 10.9566 | 508.4414 | 207.4462
3.8189 | 2.6566 | 415.458 | 1.2662 | 439.8521 | 10.9694 | 509.0951 | 207.729
3.8196 | 2.6568 | 415.4287 | 1.7115 | 439.397 | 10.9665 | 508.6352 | 207.7144
3.8203 | 2.6572 | 415.4006 | 1.6366 | 439.4626 | 10.9639 | 508.696 | 207.7003
3.821 | 2.6576 | 415.4802 | 1.4403 | 439.6854 | 10.9639 | 508.9321 | 207.7401
3.8217 | 2.658 | 415.4787 | 1.5248 | 439.6004 | 10.9617 | 508.8469 | 207.7394
3.8224 | 2.6584 | 415.4506 | 1.642 | 439.4738 | 10.9591 | 508.7156 | 207.7253
3.8231 | 2.6588 | 415.044 | 1.6098 | 439.3705 | 10.9463 | 508.5445 | 207.522
3.8239 | 2.659 | 415.9056 | 1.4562 | 439.8113 | 10.9667 | 509.1289 | 207.9528
3.8246 | 2.6592 | 415.8493 | 1.0437 | 440.205 | 10.9631 | 509.5133 | 207.9247
3.8254 | 2.6596 | 415.9289 | 1.3073 | 439.968 | 10.9631 | 509.2894 | 207.9644
3.826 | 2.66 | 415.5767 | 1.4035 | 439.7544 | 10.9519 | 509.0171 | 207.7883
3.8269 | 2.6604 | 415.6286 | 1.8253 | 439.3499 | 10.9508 | 508.6213 | 207.8143
3.8275 | 2.6606 | 416.1667 | 1.8512 | 439.5033 | 10.9631 | 508.8645 | 208.0834
3.8283 | 2.661 | 416.2463 | 1.5916 | 439.7895 | 10.9631 | 509.1638 | 208.1231
3.8291 | 2.6614 | 416.5416 | 1.6164 | 439.8631 | 10.9685 | 509.2867 | 208.2708
3.8297 | 2.6616 | 415.9725 | 1.2554 | 440.0344 | 10.9517 | 509.3632 | 207.9863
3.8304 | 2.662 | 415.8904 | 1.4657 | 439.7967 | 10.9476 | 509.1118 | 207.9452
3.8312 | 2.6624 | 415.8076 | 1.4829 | 439.7519 | 10.9431 | 509.0532 | 207.9038
3.8319 | 2.6626 | 416.7504 | 1.8636 | 439.6855 | 10.9658 | 509.1439 | 208.3752
3.8326 | 2.663 | 416.2092 | 1.6798 | 439.6889 | 10.9497 | 509.0571 | 208.1046
3.8333 | 2.6632 | 416.531 | 1.8763 | 439.5997 | 10.9561 | 509.0215 | 208.2655
3.834 | 2.6636 | 416.5835 | 1.5552 | 439.9383 | 10.9554 | 509.3689 | 208.2918
3.8347 | 2.664 | 416.1503 | 1.5901 | 439.759 | 10.9421 | 509.1174 | 208.0752
3.8354 | 2.6644 | 415.7978 | 1.3293 | 439.9023 | 10.9307 | 509.2019 | 207.8989
3.8362 | 2.6646 | 416.2543 | 1.4576 | 439.9261 | 10.9404 | 509.3018 | 208.1271
3.8369 | 2.6648 | 416.9541 | 1.9875 | 439.6295 | 10.9567 | 509.1218 | 208.477
3.8376 | 2.6652 | 416.3589 | 1.7578 | 439.6608 | 10.9392 | 509.0539 | 208.1794
3.8385 | 2.6656 | 416.8969 | 1.8749 | 439.723 | 10.9508 | 509.2058 | 208.4484
3.839 | 2.666 | 416.626 | 1.5705 | 439.9371 | 10.942 | 509.3748 | 208.313
3.8398 | 2.6663 | 416.0845 | 1.1889 | 440.1382 | 10.9257 | 509.4857 | 208.0423
3.8406 | 2.6667 | 416.2444 | 1.1637 | 440.2167 | 10.9274 | 509.5908 | 208.1222
3.8414 | 2.6669 | 417.0792 | 1.5954 | 440.0633 | 10.9473 | 509.5765 | 208.5396
3.842 | 2.6673 | 416.9971 | 1.7954 | 439.8359 | 10.9432 | 509.3354 | 208.4985
3.8427 | 2.6675 | 416.212 | 1.6981 | 439.6715 | 10.9207 | 509.0402 | 208.106
3.8435 | 2.6679 | 416.885 | 1.4763 | 440.1177 | 10.9359 | 509.5985 | 208.4425
3.8441 | 2.6683 | 416.8302 | 1.3991 | 440.1766 | 10.9328 | 509.6483 | 208.4151
3.8448 | 2.6687 | 416.6937 | 1.9419 | 439.5883 | 10.9271 | 509.0373 | 208.3469
3.8456 | 2.6689 | 417.4202 | 1.7564 | 440.016 | 10.9439 | 509.586 | 208.7101
3.8463 | 2.6693 | 417.284 | 1.7794 | 439.9476 | 10.9384 | 509.4949 | 208.642
3.847 | 2.6697 | 416.7155 | 1.6729 | 439.8646 | 10.9215 | 509.3172 | 208.3578
3.8478 | 2.6701 | 417.1191 | 1.4851 | 440.1869 | 10.93 | 509.7067 | 208.5595
3.8485 | 2.6703 | 416.9008 | 1.4629 | 440.1363 | 10.9221 | 509.6198 | 208.4504
3.8491 | 2.6707 | 417.2237 | 1.9552 | 439.7517 | 10.9287 | 509.2889 | 208.6118
3.8499 | 2.6709 | 417.4641 | 1.4461 | 440.3409 | 10.9327 | 509.9182 | 208.732
3.8506 | 2.6713 | 417.1389 | 1.3874 | 440.2912 | 10.9224 | 509.8144 | 208.5695
3.8514 | 2.6717 | 417.0561 | 1.7679 | 439.8831 | 10.9179 | 509.3925 | 208.5281
3.852 | 2.6721 | 417.1633 | 1.3281 | 440.3586 | 10.919 | 509.8859 | 208.5817
3.8528 | 2.6725 | 417.1076 | 1.4999 | 440.1683 | 10.9153 | 509.6862 | 208.5538
3.8535 | 2.6727 | 416.8082 | 1.5646 | 440.0038 | 10.9054 | 509.4718 | 208.4041
3.8542 | 2.6729 | 417.751 | 1.5741 | 440.3085 | 10.928 | 509.9337 | 208.8755
3.855 | 2.6733 | 417.8842 | 1.9089 | 440.0181 | 10.9292 | 509.6655 | 208.9421
3.8558 | 2.6737 | 417.1807 | 1.6997 | 439.9928 | 10.9087 | 509.523 | 208.5904
3.8564 | 2.6741 | 417.4766 | 1.0544 | 440.7368 | 10.9146 | 510.3162 | 208.7383
3.8571 | 2.6745 | 417.6642 | 1.464 | 440.3897 | 10.9174 | 510.0004 | 208.8321
3.8579 | 2.6747 | 417.5808 | 1.56 | 440.2659 | 10.9132 | 509.8627 | 208.7904
3.8587 | 2.6751 | 418.3891 | 1.5416 | 440.5537 | 10.932 | 510.2852 | 209.1945
3.8594 | 2.6755 | 417.7936 | 1.4562 | 440.4406 | 10.9144 | 510.0729 | 208.8968
3.86 | 2.6757 | 417.4406 | 1.377 | 440.4022 | 10.9033 | 509.9756 | 208.7203
3.8608 | 2.6761 | 417.8712 | 1.6509 | 440.2718 | 10.9124 | 509.917 | 208.9356
3.8614 | 2.6765 | 417.627 | 1.4446 | 440.3967 | 10.9042 | 510.0012 | 208.8135
3.8621 | 2.6769 | 417.6529 | 1.3494 | 440.5005 | 10.903 | 510.1094 | 208.8265
3.8629 | 2.6771 | 418.4599 | 1.4325 | 440.6864 | 10.9216 | 510.4298 | 209.23
3.8637 | 2.6775 | 418.1075 | 1.4695 | 440.532 | 10.9103 | 510.2166 | 209.0538
3.8644 | 2.6777 | 418.3212 | 1.3844 | 440.6883 | 10.9138 | 510.4085 | 209.1606
3.8651 | 2.6781 | 418.455 | 1.6937 | 440.4236 | 10.9155 | 510.1661 | 209.2275
3.8657 | 2.6785 | 418.2379 | 1.4731 | 440.5718 | 10.9079 | 510.2782 | 209.119
3.8665 | 2.6789 | 418.0202 | 1.8753 | 440.0971 | 10.9 | 509.7671 | 209.0101
3.8673 | 2.6791 | 418.8275 | 1.5169 | 440.7246 | 10.9188 | 510.5291 | 209.4137
3.868 | 2.6795 | 418.691 | 1.8866 | 440.3094 | 10.9131 | 510.0912 | 209.3455
3.8688 | 2.6799 | 418.6086 | 1.8565 | 440.312 | 10.9089 | 510.0801 | 209.3043
3.8696 | 2.6803 | 418.3098 | 1.35 | 440.7189 | 10.8989 | 510.4372 | 209.1549
3.8701 | 2.6807 | 418.39 | 1.8548 | 440.2408 | 10.8993 | 509.9725 | 209.195
3.8708 | 2.6811 | 417.8489 | 1.9014 | 440.0139 | 10.8833 | 509.6553 | 208.9244
3.8717 | 2.6813 | 419.1959 | 2.0447 | 440.3196 | 10.916 | 510.1855 | 209.5979
3.8724 | 2.6816 | 418.7084 | 1.6667 | 440.5351 | 10.9012 | 510.3198 | 209.3542
3.873 | 2.682 | 418.2487 | 1.5265 | 440.522 | 10.8876 | 510.2301 | 209.1243
3.8739 | 2.6824 | 418.6515 | 1.861 | 440.3218 | 10.8956 | 510.0971 | 209.3258
3.8744 | 2.6826 | 418.0022 | 1.3863 | 440.5801 | 10.8772 | 510.2471 | 209.0011
3.8751 | 2.683 | 418.1898 | 1.5995 | 440.4294 | 10.8801 | 510.1277 | 209.0949
3.8759 | 2.6832 | 419.294 | 1.6691 | 440.7279 | 10.9065 | 510.6102 | 209.647
3.8766 | 2.6836 | 419.2386 | 1.6263 | 440.7522 | 10.903 | 510.6253 | 209.6193
3.8773 | 2.684 | 418.8861 | 1.5619 | 440.6991 | 10.8918 | 510.5135 | 209.4431
3.8781 | 2.6842 | 418.8568 | 1.9055 | 440.3457 | 10.889 | 510.1552 | 209.4284
3.8788 | 2.6846 | 418.6934 | 1.7997 | 440.3971 | 10.8827 | 510.1793 | 209.3467
3.8795 | 2.685 | 419.0429 | 1.4518 | 440.8615 | 10.8897 | 510.7019 | 209.5214
3.8803 | 2.6852 | 419.2835 | 2.0184 | 440.3751 | 10.8939 | 510.2557 | 209.6418
3.881 | 2.6856 | 419.4711 | 1.7222 | 440.7338 | 10.8967 | 510.6456 | 209.7355
3.8817 | 2.686 | 419.3346 | 1.5639 | 440.8466 | 10.8911 | 510.7357 | 209.6673
3.8824 | 2.6864 | 418.6586 | 1.8847 | 440.3005 | 10.8717 | 510.0769 | 209.3293
3.8832 | 2.6868 | 419.3857 | 1.6248 | 440.8027 | 10.8883 | 510.7003 | 209.6928
3.8838 | 2.687 | 419.0327 | 1.8304 | 440.4795 | 10.8773 | 510.3183 | 209.5164
3.8845 | 2.6874 | 419.5982 | 2.0828 | 440.4156 | 10.8899 | 510.3486 | 209.7991
3.8853 | 2.6878 | 419.5154 | 1.8835 | 440.5873 | 10.8855 | 510.5065 | 209.7577
3.886 | 2.688 | 419.4325 | 1.7317 | 440.7114 | 10.8815 | 510.6168 | 209.7162
3.8868 | 2.6884 | 419.8086 | 2.0443 | 440.5242 | 10.889 | 510.4923 | 209.9043
3.8874 | 2.6888 | 419.5645 | 1.822 | 440.6651 | 10.8808 | 510.5926 | 209.7823
3.8882 | 2.6892 | 419.3471 | 1.8127 | 440.602 | 10.8732 | 510.4931 | 209.6735
3.8889 | 2.6894 | 420.0197 | 1.7954 | 440.8435 | 10.8885 | 510.8467 | 210.0098
3.8897 | 2.6898 | 419.586 | 1.9055 | 440.5888 | 10.875 | 510.5198 | 209.793
3.8904 | 2.6902 | 419.9088 | 1.6715 | 440.9304 | 10.8816 | 510.9152 | 209.9544
3.8911 | 2.6906 | 419.5834 | 1.5734 | 440.92 | 10.8711 | 510.8506 | 209.7917
3.8917 | 2.691 | 419.4742 | 1.8351 | 440.6219 | 10.8664 | 510.5343 | 209.7371
3.8925 | 2.6914 | 419.5807 | 1.6717 | 440.8208 | 10.8671 | 510.751 | 209.7904
3.8933 | 2.6916 | 420.4419 | 1.5796 | 441.2 | 10.8872 | 511.2737 | 210.221
3.894 | 2.6918 | 419.9267 | 1.4408 | 441.1671 | 10.8718 | 511.1549 | 209.9634
3.8946 | 2.6922 | 419.8986 | 1.4418 | 441.1567 | 10.8692 | 511.1398 | 209.9493
3.8954 | 2.6926 | 420.1668 | 1.6325 | 441.0554 | 10.8739 | 511.0832 | 210.0834
3.8961 | 2.6928 | 419.5979 | 1.3858 | 441.1125 | 10.8573 | 511.0454 | 209.7989
3.8969 | 2.6932 | 419.6501 | 1.799 | 440.7167 | 10.8564 | 510.6583 | 209.825
3.8976 | 2.6934 | 420.4306 | 1.872 | 440.9038 | 10.8746 | 510.9756 | 210.2153
3.8984 | 2.6938 | 420.6451 | 1.8622 | 440.9851 | 10.8781 | 511.0926 | 210.3225
3.8991 | 2.6942 | 420.1037 | 1.8963 | 440.7706 | 10.8621 | 510.7879 | 210.0519
3.8997 | 2.6946 | 420.0756 | 1.6639 | 440.9936 | 10.8595 | 511.0062 | 210.0378
3.9005 | 2.695 | 419.7502 | 1.7596 | 440.7894 | 10.849 | 510.7478 | 209.8751
3.9011 | 2.6952 | 420.0181 | 1.9174 | 440.7209 | 10.8541 | 510.724 | 210.0091
3.902 | 2.6956 | 420.9608 | 1.9189 | 441.0337 | 10.876 | 511.1938 | 210.4804
3.9026 | 2.6958 | 420.1493 | 1.8217 | 440.8604 | 10.8534 | 510.8853 | 210.0747
3.9034 | 2.6962 | 420.5524 | 2.2701 | 440.5463 | 10.8616 | 510.6384 | 210.2762
3.9041 | 2.6965 | 420.308 | 1.7232 | 441.0118 | 10.8533 | 511.0631 | 210.154
3.9048 | 2.6969 | 420.3069 | 1.3887 | 441.3459 | 10.8514 | 511.3971 | 210.1535
3.9056 | 2.6973 | 420.6017 | 1.8249 | 441.008 | 10.8566 | 511.1083 | 210.3009
3.9062 | 2.6975 | 421.1399 | 1.8567 | 441.1556 | 10.8688 | 511.3455 | 210.5699
3.907 | 2.6979 | 420.9761 | 1.5684 | 441.3893 | 10.8624 | 511.552 | 210.4881
3.9076 | 2.6983 | 420.3815 | 1.4176 | 441.3419 | 10.8454 | 511.4054 | 210.1907
3.9084 | 2.6985 | 420.4058 | 1.2987 | 441.4689 | 10.8438 | 511.5365 | 210.2029
3.909 | 2.6989 | 420.54 | 1.6447 | 441.1676 | 10.8456 | 511.2576 | 210.27
3.9099 | 2.6993 | 420.4026 | 1.7698 | 440.9967 | 10.8394 | 511.0638 | 210.2013
3.9105 | 2.6997 | 420.4018 | 1.8186 | 440.9476 | 10.8378 | 511.0146 | 210.2009
3.9114 | 2.6999 | 421.2625 | 1.3373 | 441.7158 | 10.8575 | 511.9263 | 210.6313
3.9121 | 2.7003 | 421.1261 | 1.4903 | 441.5174 | 10.852 | 511.7051 | 210.5631
3.9128 | 2.7005 | 421.3127 | 1.4557 | 441.6142 | 10.8548 | 511.833 | 210.6564
3.9135 | 2.7009 | 421.1496 | 1.7555 | 441.26 | 10.8487 | 511.4516 | 210.5748
3.9142 | 2.7013 | 421.0132 | 1.9533 | 441.0167 | 10.8432 | 511.1856 | 210.5066
3.915 | 2.7017 | 421.1734 | 1.7892 | 441.2342 | 10.8451 | 511.4298 | 210.5867
3.9157 | 2.7019 | 421.8458 | 1.7774 | 441.4702 | 10.8604 | 511.7778 | 210.9229
3.9165 | 2.7023 | 421.3582 | 1.8882 | 441.1968 | 10.8456 | 511.4232 | 210.6791
3.9171 | 2.7025 | 421.3295 | 1.5492 | 441.5263 | 10.8432 | 511.7479 | 210.6648
3.9177 | 2.7029 | 421.1937 | 1.5519 | 441.4783 | 10.8381 | 511.6773 | 210.5969
3.9184 | 2.7033 | 420.8684 | 1.5016 | 441.4202 | 10.8277 | 511.5649 | 210.4342
3.9191 | 2.7037 | 420.9209 | 1.5459 | 441.3934 | 10.827 | 511.5469 | 210.4605
3.92 | 2.7039 | 421.6737 | 1.8059 | 441.3843 | 10.8439 | 511.6632 | 210.8368
3.9207 | 2.7043 | 421.4836 | 1.5399 | 441.5869 | 10.8372 | 511.8342 | 210.7418
3.9215 | 2.7045 | 421.8588 | 1.5241 | 441.7278 | 10.8446 | 512.0376 | 210.9294
3.9221 | 2.7049 | 421.5068 | 1.2441 | 441.8905 | 10.8338 | 512.1416 | 210.7534
3.9228 | 2.7053 | 421.3437 | 1.6315 | 441.4487 | 10.8278 | 511.6726 | 210.6718
3.9235 | 2.7057 | 421.3152 | 1.1101 | 441.9606 | 10.825 | 512.1798 | 210.6576
3.9243 | 2.7059 | 422.4192 | 1.62 | 441.8187 | 10.8511 | 512.2219 | 211.2096
3.9251 | 2.7063 | 421.9856 | 1.5378 | 441.7564 | 10.8378 | 512.0873 | 210.9928
3.9258 | 2.7067 | 422.3889 | 1.5014 | 441.9272 | 10.8461 | 512.3254 | 211.1945
3.9266 | 2.7069 | 422.1977 | 1.552 | 441.8129 | 10.8392 | 512.1791 | 211.0988
3.9272 | 2.7073 | 421.7377 | 1.2509 | 441.9606 | 10.8255 | 512.2502 | 210.8688
3.9279 | 2.7077 | 422.0064 | 1.4413 | 441.8598 | 10.8306 | 512.1942 | 211.0032
3.9287 | 2.7079 | 422.4353 | 1.665 | 441.7791 | 10.8392 | 512.1849 | 211.2176
3.9295 | 2.7081 | 422.5949 | 1.5497 | 441.9476 | 10.8413 | 512.38 | 211.2974
3.9301 | 2.7085 | 421.7304 | 1.0157 | 442.1934 | 10.8175 | 512.4818 | 210.8652
3.9307 | 2.7089 | 421.7832 | 1.4291 | 441.7976 | 10.817 | 512.0948 | 210.8916
3.9314 | 2.7091 | 421.9968 | 1.437 | 441.8609 | 10.8205 | 512.1937 | 210.9984
3.9322 | 2.7095 | 421.7794 | 1.5371 | 441.6883 | 10.8129 | 511.9849 | 210.8897
3.933 | 2.7099 | 422.6413 | 1.8136 | 441.6991 | 10.8328 | 512.1393 | 211.3206
3.9332 | 2.7101 | 422.2091 | 1.4834 | 441.8853 | 10.8209 | 512.2534 | 211.1045
3.9333 | 2.7103 | 420.8062 | 1.1044 | 441.7966 | 10.7847 | 511.931 | 210.4031
3.9367 | 2.7118 | 421.7157 | 1.4887 | 441.7155 | 10.7986 | 512.0014 | 210.8578
3.9402 | 2.7136 | 422.4098 | 1.4508 | 441.9848 | 10.8067 | 512.3864 | 211.2049
3.9439 | 2.7152 | 423.0484 | 1.5643 | 442.0841 | 10.813 | 512.5922 | 211.5242
3.9474 | 2.7168 | 422.9047 | 1.2719 | 442.3286 | 10.7995 | 512.8128 | 211.4524
3.951 | 2.7186 | 422.8698 | 1.2652 | 442.3237 | 10.7888 | 512.802 | 211.4349
3.9546 | 2.7202 | 423.5084 | 1.3033 | 442.4985 | 10.795 | 513.0832 | 211.7542
3.9583 | 2.7218 | 423.7151 | 1.8471 | 442.0236 | 10.7903 | 512.6428 | 211.8576
3.962 | 2.7236 | 424.1923 | 1.1128 | 442.9169 | 10.7923 | 513.6156 | 212.0961
3.9655 | 2.7252 | 423.9136 | 1.4351 | 442.5017 | 10.7754 | 513.154 | 211.9568
3.9692 | 2.7268 | 424.6331 | 2.0777 | 442.099 | 10.7837 | 512.8711 | 212.3165
3.9728 | 2.7283 | 424.7858 | 1.7734 | 442.4542 | 10.7777 | 513.2518 | 212.3929
3.9764 | 2.7299 | 424.3993 | 1.7842 | 442.3145 | 10.7581 | 513.0477 | 212.1996
3.98 | 2.7317 | 425.1735 | 1.5222 | 442.8346 | 10.7678 | 513.6968 | 212.5867
3.9836 | 2.7333 | 425.7039 | 1.2228 | 443.3108 | 10.7714 | 514.2615 | 212.852
3.9871 | 2.7349 | 425.3447 | 1.7624 | 442.6515 | 10.7528 | 513.5422 | 212.6723
3.9909 | 2.7365 | 425.8205 | 1.3653 | 443.2072 | 10.7545 | 514.1773 | 212.9103
3.9943 | 2.7381 | 425.8123 | 1.5038 | 443.0659 | 10.745 | 514.0347 | 212.9062
3.9979 | 2.7399 | 425.6152 | 1.6234 | 442.8806 | 10.7302 | 513.8165 | 212.8076
4.0017 | 2.7415 | 426.7388 | 1.6229 | 443.2557 | 10.7485 | 514.3788 | 213.3694
4.0052 | 2.743 | 426.5411 | 1.4657 | 443.347 | 10.7339 | 514.4371 | 213.2705
4.0088 | 2.7448 | 426.1554 | 1.2581 | 443.426 | 10.7146 | 514.4519 | 213.0777
4.0125 | 2.7464 | 427.1171 | 1.3269 | 443.6778 | 10.7288 | 514.8639 | 213.5585
4.0161 | 2.7482 | 427.5404 | 1.0085 | 444.1373 | 10.7296 | 515.394 | 213.7702
4.0198 | 2.7498 | 427.1265 | 1.4523 | 443.5555 | 10.7094 | 514.7433 | 213.5633
4.0233 | 2.7514 | 427.7381 | 1.4416 | 443.7701 | 10.7152 | 515.0597 | 213.869
4.027 | 2.7532 | 427.8376 | 1.8873 | 443.3575 | 10.7079 | 514.6638 | 213.9188
4.0306 | 2.755 | 428.0181 | 1.2779 | 444.0271 | 10.7027 | 515.3635 | 214.0091
4.0343 | 2.7566 | 428.9796 | 1.2351 | 444.3904 | 10.7168 | 515.887 | 214.4898
4.0378 | 2.7581 | 428.8631 | 1.1971 | 444.3896 | 10.7046 | 515.8668 | 214.4316
4.0414 | 2.7597 | 428.6111 | 1.1513 | 444.3514 | 10.6886 | 515.7866 | 214.3056
4.0451 | 2.7613 | 429.6535 | 1.3073 | 444.5428 | 10.7047 | 516.1517 | 214.8267
4.0487 | 2.7627 | 429.8594 | 1.65 | 444.2688 | 10.7003 | 515.912 | 214.9297
4.0521 | 2.7643 | 429.069 | 1.3236 | 444.3317 | 10.6716 | 515.8432 | 214.5345
4.0557 | 2.7661 | 429.0607 | 1.2949 | 444.3576 | 10.6617 | 515.8677 | 214.5303
4.0595 | 2.7675 | 430.102 | 1.2913 | 444.7083 | 10.6778 | 516.392 | 215.051
4.063 | 2.7691 | 429.8504 | 1.5743 | 444.3415 | 10.6621 | 515.9832 | 214.9252
4.0666 | 2.7709 | 429.9771 | 1.2858 | 444.6722 | 10.6558 | 516.3351 | 214.9886
4.0703 | 2.7723 | 431.0993 | 1.5183 | 444.8138 | 10.6738 | 516.6636 | 215.5496
4.0739 | 2.7738 | 430.6855 | 1.2066 | 444.9875 | 10.654 | 516.7685 | 215.3428
4.0775 | 2.7754 | 430.7035 | 1.4066 | 444.7935 | 10.645 | 516.5775 | 215.3518
4.0811 | 2.777 | 431.5571 | 1.56 | 444.9247 | 10.6566 | 516.8509 | 215.7786
4.0848 | 2.7786 | 431.3861 | 1.4202 | 445.0075 | 10.6428 | 516.9051 | 215.693
4.0883 | 2.7804 | 431.4319 | 1.6423 | 444.8006 | 10.6346 | 516.7059 | 215.7159
4.092 | 2.782 | 432.2582 | 1.6858 | 445.0326 | 10.6452 | 517.0756 | 216.1291
4.0956 | 2.7836 | 432.3301 | 1.895 | 444.8473 | 10.6376 | 516.9023 | 216.165
4.0991 | 2.7852 | 432.2671 | 1.409 | 445.3123 | 10.6268 | 517.3569 | 216.1336
4.1028 | 2.7868 | 432.3387 | 1.1226 | 445.6226 | 10.619 | 517.6791 | 216.1694
4.1065 | 2.7883 | 433.2458 | 1.5818 | 445.4658 | 10.6316 | 517.6734 | 216.6229
4.1099 | 2.7899 | 432.3747 | 1.4258 | 445.3314 | 10.6014 | 517.3938 | 216.1873
4.1136 | 2.7915 | 433.4704 | 1.4939 | 445.6285 | 10.6186 | 517.8736 | 216.7352
4.1173 | 2.7931 | 433.3798 | 1.314 | 445.7782 | 10.6067 | 518.0082 | 216.6899
4.1208 | 2.7949 | 433.2103 | 1.615 | 445.4207 | 10.5935 | 517.6224 | 216.6051
4.1244 | 2.7963 | 433.3621 | 1.5859 | 445.5004 | 10.588 | 517.7275 | 216.6811
4.1281 | 2.7979 | 434.323 | 1.8069 | 445.5997 | 10.6019 | 517.9869 | 217.1615
4.1316 | 2.7997 | 434.1531 | 1.3636 | 445.9864 | 10.5885 | 518.3452 | 217.0765
4.1353 | 2.8011 | 434.0889 | 1.5198 | 445.8088 | 10.5776 | 518.1569 | 217.0444
4.1389 | 2.8027 | 435.1848 | 1.5935 | 446.1004 | 10.5949 | 518.6312 | 217.5924
4.1425 | 2.804 | 435.1475 | 1.5399 | 446.1416 | 10.5846 | 518.6662 | 217.5738
4.146 | 2.8058 | 434.951 | 1.2008 | 446.4152 | 10.5709 | 518.907 | 217.4755
4.1497 | 2.8074 | 435.6691 | 1.2779 | 446.5774 | 10.5788 | 519.1889 | 217.8345
4.1534 | 2.809 | 435.7675 | 1.3683 | 446.5198 | 10.5719 | 519.1477 | 217.8837
4.157 | 2.8108 | 435.5164 | 1.1805 | 446.6239 | 10.5565 | 519.21 | 217.7582
4.1605 | 2.8124 | 435.4268 | 1.0987 | 446.6759 | 10.5454 | 519.247 | 217.7134
4.1641 | 2.814 | 436.0373 | 1.2332 | 446.7449 | 10.5509 | 519.4178 | 218.0187
4.1677 | 2.8154 | 436.1891 | 1.4142 | 446.6145 | 10.5454 | 519.3126 | 218.0945
4.1714 | 2.817 | 436.2871 | 1.5318 | 446.5295 | 10.5384 | 519.2441 | 218.1436
4.175 | 2.8186 | 436.8976 | 1.1209 | 447.1439 | 10.5438 | 519.9602 | 218.4488
4.1785 | 2.8201 | 436.5115 | 1.5323 | 446.6038 | 10.5257 | 519.3558 | 218.2558
4.1822 | 2.8219 | 436.4491 | 1.353 | 446.7623 | 10.5149 | 519.5038 | 218.2245
4.1859 | 2.8233 | 437.5973 | 1.6435 | 446.8546 | 10.5332 | 519.7874 | 218.7986
4.1895 | 2.8251 | 437.5887 | 1.4547 | 447.0405 | 10.5238 | 519.972 | 218.7944
4.193 | 2.8267 | 437.2566 | 1.1008 | 447.2837 | 10.507 | 520.1598 | 218.6283
4.1967 | 2.8281 | 438.4855 | 1.3138 | 447.4803 | 10.5271 | 520.5612 | 219.2427
4.2003 | 2.8297 | 438.5029 | 1.0699 | 447.73 | 10.5184 | 520.8139 | 219.2515
4.204 | 2.8313 | 438.4126 | 1.2381 | 447.5317 | 10.507 | 520.6005 | 219.2063
4.2075 | 2.8327 | 438.8068 | 1.2511 | 447.6501 | 10.5075 | 520.7846 | 219.4034
4.211 | 2.8342 | 438.8253 | 1.6736 | 447.2338 | 10.4994 | 520.3713 | 219.4126
4.2147 | 2.8358 | 438.5999 | 1.5756 | 447.2567 | 10.4847 | 520.3567 | 219.3
4.2184 | 2.8372 | 439.7744 | 1.6407 | 447.5831 | 10.5033 | 520.8788 | 219.8872
4.2219 | 2.8388 | 439.4965 | 1.3772 | 447.7539 | 10.488 | 521.0033 | 219.7482
4.2256 | 2.8404 | 440.1872 | 1.3746 | 447.9868 | 10.4952 | 521.3513 | 220.0936
4.2291 | 2.842 | 439.8816 | 1.4279 | 447.8316 | 10.4791 | 521.1452 | 219.9408
4.2328 | 2.8436 | 439.7913 | 0.9961 | 448.2333 | 10.4678 | 521.5318 | 219.8956
4.2364 | 2.8454 | 440.3485 | 1.3229 | 448.0922 | 10.472 | 521.4836 | 220.1742
4.24 | 2.8468 | 440.5539 | 1.1692 | 448.3144 | 10.4681 | 521.7401 | 220.277
4.2436 | 2.8486 | 440.3567 | 0.9525 | 448.4654 | 10.4543 | 521.8582 | 220.1784
4.2472 | 2.8499 | 440.8851 | 1.0674 | 448.5266 | 10.4579 | 522.0074 | 220.4425
4.2509 | 2.8515 | 441.6029 | 1.6734 | 448.1599 | 10.4659 | 521.7604 | 220.8015
4.2544 | 2.8531 | 441.3243 | 1.3638 | 448.3766 | 10.4504 | 521.9307 | 220.6622
4.2581 | 2.8549 | 441.4773 | 1.2432 | 448.5482 | 10.4451 | 522.1278 | 220.7387
4.2618 | 2.8565 | 442.4372 | 1.3365 | 448.7749 | 10.4586 | 522.5144 | 221.2186
4.2652 | 2.8579 | 442.32 | 1.353 | 448.7193 | 10.4474 | 522.4393 | 221.16
4.2688 | 2.8597 | 442.2574 | 1.4002 | 448.6512 | 10.437 | 522.3608 | 221.1287
4.2726 | 2.8611 | 442.7581 | 0.9142 | 449.3041 | 10.4395 | 523.0971 | 221.379
4.276 | 2.8627 | 442.561 | 1.1928 | 448.9598 | 10.4264 | 522.72 | 221.2805
4.2797 | 2.8641 | 442.9542 | 1.5483 | 448.7354 | 10.4266 | 522.5611 | 221.4771
4.2833 | 2.8656 | 443.1604 | 1.2834 | 449.069 | 10.4227 | 522.9291 | 221.5802
4.2869 | 2.8672 | 443.7434 | 1.3243 | 449.2225 | 10.4275 | 523.1797 | 221.8717
4.2906 | 2.8688 | 443.5722 | 1.3427 | 449.147 | 10.4145 | 523.0757 | 221.7861
4.2942 | 2.8702 | 444.0734 | 1.1432 | 449.5136 | 10.4174 | 523.5258 | 222.0367
4.2978 | 2.8716 | 444.6553 | 1.5272 | 449.3235 | 10.4222 | 523.4328 | 222.3277
4.3015 | 2.8732 | 444.2148 | 0.9206 | 449.7833 | 10.403 | 523.8191 | 222.1074
4.305 | 2.8746 | 444.6625 | 1.5435 | 449.3096 | 10.4048 | 523.42 | 222.3312
4.3086 | 2.8762 | 444.6801 | 1.1695 | 449.6895 | 10.3965 | 523.8029 | 222.3401
4.3122 | 2.878 | 444.7791 | 1.3322 | 449.5598 | 10.39 | 523.6897 | 222.3896
4.3159 | 2.8794 | 445.6838 | 1.4325 | 449.7611 | 10.4022 | 524.0417 | 222.8419
4.3195 | 2.8809 | 445.0013 | 1.0193 | 449.9468 | 10.3776 | 524.1137 | 222.5007
4.323 | 2.8825 | 445.0193 | 1.1418 | 449.8303 | 10.3696 | 524.0002 | 222.5097
4.3268 | 2.8841 | 446.2207 | 1.0456 | 450.3269 | 10.3884 | 524.6971 | 223.1104
4.3303 | 2.8859 | 446.3742 | 1.1035 | 450.3202 | 10.3836 | 524.7159 | 223.1871
4.3338 | 2.8873 | 445.9601 | 1.0281 | 450.2576 | 10.3653 | 524.5842 | 222.98
4.3375 | 2.8889 | 446.4886 | 1.4308 | 450.031 | 10.3687 | 524.4458 | 223.2443
4.3411 | 2.8905 | 446.9101 | 1.0996 | 450.5027 | 10.3699 | 524.9877 | 223.455
4.3447 | 2.8921 | 446.5504 | 0.8785 | 450.6039 | 10.3528 | 525.029 | 223.2752
4.3483 | 2.8935 | 446.9979 | 1.3064 | 450.3252 | 10.3546 | 524.8248 | 223.4989
4.352 | 2.8951 | 446.9609 | 0.6383 | 450.981 | 10.3449 | 525.4745 | 223.4805
4.3556 | 2.8964 | 447.5426 | 1.225 | 450.5882 | 10.3496 | 525.1786 | 223.7713
4.3592 | 2.8978 | 447.5593 | 0.8177 | 451.001 | 10.3415 | 525.5942 | 223.7796
4.3627 | 2.8994 | 447.5768 | 1.1386 | 450.686 | 10.3334 | 525.2821 | 223.7884
4.3664 | 2.901 | 447.5672 | 0.9336 | 450.8878 | 10.3245 | 525.4823 | 223.7836
4.3701 | 2.9024 | 448.5253 | 1.2188 | 450.9219 | 10.3378 | 525.6762 | 224.2627
4.3737 | 2.904 | 448.4618 | 1.2528 | 450.8668 | 10.3277 | 525.6104 | 224.2309
4.3771 | 2.9054 | 448.1292 | 0.7469 | 451.2618 | 10.3119 | 525.95 | 224.0646
4.3808 | 2.9068 | 448.5492 | 0.9305 | 451.2182 | 10.3129 | 525.9764 | 224.2746
4.3844 | 2.9082 | 449.1577 | 1.2977 | 451.0538 | 10.3183 | 525.9134 | 224.5788
4.3882 | 2.9096 | 448.7695 | 0.9212 | 451.3009 | 10.3004 | 526.0959 | 224.3848
4.3916 | 2.9111 | 449.3261 | 1.2575 | 451.1502 | 10.3051 | 526.0378 | 224.663
4.3952 | 2.9123 | 449.153 | 1.1377 | 451.2123 | 10.2926 | 526.0711 | 224.5765
4.3989 | 2.9139 | 449.4124 | 1.2116 | 451.2248 | 10.2899 | 526.1269 | 224.7062
4.4027 | 2.9155 | 449.9941 | 1.2026 | 451.4277 | 10.2943 | 526.4268 | 224.9971
4.4061 | 2.9171 | 450.1196 | 1.0073 | 451.6649 | 10.289 | 526.6848 | 225.0598
4.4097 | 2.9185 | 450.0824 | 1.1126 | 451.5472 | 10.2798 | 526.5609 | 225.0412
4.4134 | 2.9201 | 450.8258 | 1.0996 | 451.808 | 10.288 | 526.9456 | 225.4129
4.4171 | 2.9217 | 450.3855 | 1.1848 | 451.576 | 10.2695 | 526.6402 | 225.1927
4.4205 | 2.9233 | 450.296 | 1.2532 | 451.4778 | 10.2594 | 526.5271 | 225.148
4.4243 | 2.9249 | 451.0391 | 1.232 | 451.7467 | 10.2675 | 526.9198 | 225.5195
4.4278 | 2.9262 | 451.2709 | 1.4054 | 451.6505 | 10.2645 | 526.8624 | 225.6355
4.4313 | 2.9276 | 451.0456 | 1.5437 | 451.4371 | 10.2512 | 526.6114 | 225.5228
4.4351 | 2.929 | 451.9222 | 1.2291 | 452.0439 | 10.2623 | 527.3643 | 225.9611
4.4386 | 2.9306 | 451.7248 | 1.3991 | 451.8081 | 10.2497 | 527.0956 | 225.8624
4.4424 | 2.9322 | 452.4408 | 1.5456 | 451.9003 | 10.2572 | 527.3071 | 226.2204
4.4458 | 2.9336 | 452.1617 | 1.6722 | 451.6807 | 10.2427 | 527.0409 | 226.0808
4.4494 | 2.9352 | 452.0984 | 1.2193 | 452.1125 | 10.233 | 527.4622 | 226.0492
4.453 | 2.9366 | 452.3836 | 0.9939 | 452.4329 | 10.2311 | 527.8302 | 226.1918
4.4567 | 2.9382 | 453.0999 | 0.8441 | 452.8215 | 10.2387 | 528.3382 | 226.55
4.4604 | 2.9396 | 452.4435 | 1.5396 | 451.9072 | 10.2155 | 527.3144 | 226.2217
4.4639 | 2.941 | 453.6437 | 1.354 | 452.4929 | 10.2343 | 528.1002 | 226.8219
4.4676 | 2.9425 | 453.5532 | 0.9894 | 452.8273 | 10.2239 | 528.4195 | 226.7766
4.4711 | 2.9439 | 453.6773 | 1.087 | 452.7711 | 10.2185 | 528.384 | 226.8387
4.4748 | 2.9453 | 453.9087 | 1.4255 | 452.5097 | 10.2153 | 528.1611 | 226.9543
4.4783 | 2.9471 | 453.7118 | 1.3095 | 452.5601 | 10.2027 | 528.1787 | 226.8559
4.482 | 2.9485 | 454.4001 | 1.0827 | 453.0163 | 10.2097 | 528.7496 | 227.2
4.4856 | 2.9499 | 454.82 | 1.3183 | 452.9207 | 10.211 | 528.724 | 227.41
4.4892 | 2.9515 | 454.7567 | 1.6347 | 452.5832 | 10.2014 | 528.376 | 227.3784
4.4927 | 2.9529 | 454.8001 | 1.1382 | 453.0941 | 10.1942 | 528.8941 | 227.4
4.4964 | 2.9545 | 455.1396 | 1.0654 | 453.2801 | 10.1933 | 529.1367 | 227.5698
4.5001 | 2.9561 | 455.3987 | 1.3614 | 453.0705 | 10.1908 | 528.9702 | 227.6993
4.5036 | 2.9574 | 455.1196 | 1.3626 | 452.9762 | 10.1767 | 528.8295 | 227.5598
4.5073 | 2.959 | 456.1045 | 1.4229 | 453.2442 | 10.1902 | 529.2617 | 228.0523
4.5109 | 2.9606 | 455.7181 | 1.3767 | 453.1616 | 10.1733 | 529.1146 | 227.859
4.5145 | 2.962 | 456.0304 | 1.4416 | 453.2008 | 10.1722 | 529.2059 | 228.0152
4.5181 | 2.9636 | 456.3163 | 1.5026 | 453.2351 | 10.1703 | 529.2879 | 228.1582
4.5217 | 2.9652 | 456.5485 | 1.3466 | 453.4685 | 10.1673 | 529.5599 | 228.2742
4.5254 | 2.9666 | 456.4032 | 0.9312 | 453.8355 | 10.1558 | 529.9027 | 228.2016
4.5291 | 2.9682 | 456.8501 | 1.3169 | 453.5988 | 10.1574 | 529.7404 | 228.425
4.5326 | 2.9696 | 457.1089 | 1.3016 | 453.7003 | 10.1553 | 529.8851 | 228.5544
4.5362 | 2.971 | 457.098 | 1.1131 | 453.8852 | 10.1468 | 530.0682 | 228.549
4.5398 | 2.9725 | 457.841 | 1.4286 | 453.8174 | 10.1551 | 530.1242 | 228.9205
4.5435 | 2.9739 | 457.8302 | 0.957 | 454.2854 | 10.1467 | 530.5904 | 228.9151
4.547 | 2.9755 | 457.8478 | 1.2145 | 454.0337 | 10.1392 | 530.3417 | 228.9239
4.5505 | 2.9771 | 457.4349 | 1.2949 | 453.8157 | 10.1221 | 530.0548 | 228.7174
4.5543 | 2.9785 | 458.3375 | 1.2305 | 454.181 | 10.1336 | 530.5706 | 229.1688
4.5578 | 2.9799 | 458.5156 | 1.1075 | 454.3633 | 10.1297 | 530.7826 | 229.2578
4.5614 | 2.9815 | 457.9144 | 0.9078 | 454.3626 | 10.1085 | 530.6817 | 228.9572
4.5651 | 2.9829 | 459.0859 | 1.5382 | 454.1227 | 10.1259 | 530.637 | 229.5429
4.5687 | 2.9845 | 459.0494 | 1.5664 | 454.0824 | 10.1171 | 530.5906 | 229.5247
4.5723 | 2.9861 | 458.6902 | 1.2791 | 454.2499 | 10.1013 | 530.6983 | 229.3451
4.5758 | 2.9874 | 459.5131 | 1.5677 | 454.2356 | 10.1115 | 530.8212 | 229.7566
4.5795 | 2.989 | 459.6376 | 1.1808 | 454.664 | 10.1061 | 531.2703 | 229.8188
4.5831 | 2.9906 | 459.9771 | 1.4279 | 454.5301 | 10.1055 | 531.1929 | 229.9885
4.5867 | 2.9922 | 459.7251 | 1.4367 | 454.4373 | 10.0919 | 531.0582 | 229.8626
4.5903 | 2.9936 | 459.9028 | 1.3302 | 454.603 | 10.0879 | 531.2535 | 229.9514
4.594 | 2.995 | 461.2087 | 1.4002 | 454.9683 | 10.1084 | 531.8364 | 230.6043
4.5976 | 2.9964 | 460.4454 | 1.2344 | 454.8797 | 10.0838 | 531.6206 | 230.2227
4.6012 | 2.9978 | 460.4076 | 1.0973 | 455.0042 | 10.0749 | 531.7388 | 230.2038
4.6048 | 2.9992 | 461.0955 | 1.4136 | 454.9172 | 10.082 | 531.7665 | 230.5478
4.6085 | 3.0008 | 461.3543 | 1.1341 | 455.283 | 10.0796 | 532.1753 | 230.6771
4.612 | 3.0023 | 460.9149 | 1.4327 | 454.8379 | 10.0623 | 531.6571 | 230.4575
4.6156 | 3.0037 | 461.6834 | 1.3389 | 455.1879 | 10.0711 | 532.1351 | 230.8417
4.6193 | 3.0051 | 461.914 | 1.5639 | 455.0397 | 10.068 | 532.0254 | 230.957
4.6228 | 3.0067 | 461.8509 | 1.1896 | 455.393 | 10.059 | 532.3682 | 230.9255
4.6265 | 3.0081 | 462.1621 | 1.5813 | 455.105 | 10.0576 | 532.132 | 231.081
4.63 | 3.0097 | 462.2334 | 1.5976 | 455.1125 | 10.0515 | 532.1514 | 231.1167
4.6336 | 3.0113 | 461.9815 | 1.2987 | 455.3274 | 10.0381 | 532.3243 | 230.9907
4.6374 | 3.0127 | 463.2329 | 1.4698 | 455.5735 | 10.0571 | 532.7789 | 231.6164
4.641 | 3.0143 | 463.3038 | 1.4258 | 455.6411 | 10.0508 | 532.8584 | 231.6519
4.6445 | 3.0157 | 462.9441 | 1.2626 | 455.6844 | 10.0354 | 532.8418 | 231.4721
4.6482 | 3.0173 | 463.498 | 1.5495 | 455.5821 | 10.0394 | 532.8318 | 231.749
4.6517 | 3.0188 | 463.4883 | 1.2504 | 455.878 | 10.0314 | 533.1261 | 231.7442
4.6554 | 3.0204 | 463.5589 | 1.2802 | 455.8717 | 10.025 | 533.1315 | 231.7794
4.659 | 3.022 | 464.4086 | 1.5667 | 455.8685 | 10.0355 | 533.2699 | 232.2043
4.6626 | 3.0234 | 464.2636 | 1.6519 | 455.7349 | 10.0247 | 533.1122 | 232.1318
4.6661 | 3.0248 | 464.5216 | 1.5201 | 455.9527 | 10.0225 | 533.373 | 232.2608
4.6698 | 3.0264 | 464.9146 | 1.2853 | 456.3185 | 10.0232 | 533.8043 | 232.4573
4.6734 | 3.0278 | 464.9304 | 1.0176 | 456.5915 | 10.0157 | 534.0799 | 232.4652
4.677 | 3.0294 | 464.8665 | 1.4736 | 456.1142 | 10.0064 | 533.592 | 232.4333
4.6807 | 3.0308 | 465.7689 | 1.4244 | 456.4642 | 10.018 | 534.0924 | 232.8845
4.6843 | 3.0324 | 465.4364 | 1.0506 | 456.7272 | 10.0031 | 534.2999 | 232.7182
4.6879 | 3.0339 | 465.5878 | 1.1286 | 456.6996 | 9.9986 | 534.2976 | 232.7939
4.6915 | 3.0353 | 466.4633 | 1.1928 | 456.9273 | 10.0096 | 534.6712 | 233.2317
4.6951 | 3.0369 | 466.0237 | 1.1662 | 456.8073 | 9.9926 | 534.478 | 233.0119
4.6987 | 3.0385 | 466.0942 | 1.0008 | 456.9962 | 9.9863 | 534.6786 | 233.0471
4.7023 | 3.0397 | 466.5388 | 1.2521 | 456.8931 | 9.988 | 534.6496 | 233.2694
4.706 | 3.0413 | 466.4749 | 1.3034 | 456.8205 | 9.9789 | 534.5664 | 233.2375
4.7094 | 3.0429 | 466.6267 | 1.0719 | 457.1026 | 9.9747 | 534.8737 | 233.3133
4.7132 | 3.0445 | 467.2605 | 1.225 | 457.1608 | 9.9802 | 535.0375 | 233.6302
4.7168 | 3.0459 | 467.3572 | 1.2743 | 457.1437 | 9.9747 | 535.0366 | 233.6786
4.7203 | 3.0475 | 467.2134 | 1.091 | 457.2791 | 9.9642 | 535.148 | 233.6067
4.7241 | 3.0488 | 467.8462 | 1.202 | 457.379 | 9.9696 | 535.3534 | 233.9231
4.7277 | 3.0502 | 467.8888 | 0.8613 | 457.7339 | 9.9628 | 535.7154 | 233.9444
4.7311 | 3.0518 | 467.5305 | 1.0011 | 457.4747 | 9.9479 | 535.3965 | 233.7653
4.7347 | 3.0532 | 468.1103 | 0.8664 | 457.8027 | 9.9526 | 535.821 | 234.0551
4.7384 | 3.0548 | 468.2881 | 1.2862 | 457.4421 | 9.9487 | 535.4901 | 234.144
4.742 | 3.0562 | 468.3306 | 1.2765 | 457.466 | 9.9419 | 535.5211 | 234.1653
4.7456 | 3.0576 | 469.0446 | 1.2552 | 457.7253 | 9.9494 | 535.8994 | 234.5223
4.7493 | 3.059 | 468.8186 | 0.9446 | 457.9606 | 9.9369 | 536.097 | 234.4093
4.7529 | 3.0604 | 468.9149 | 0.9558 | 457.9815 | 9.9313 | 536.1339 | 234.4574
4.7564 | 3.0618 | 468.797 | 1.2741 | 457.6239 | 9.9215 | 535.7567 | 234.3985
4.7601 | 3.0632 | 469.1077 | 0.8052 | 458.1963 | 9.9203 | 536.381 | 234.5539
4.7637 | 3.0647 | 469.7688 | 1.5715 | 457.6504 | 9.9266 | 535.9452 | 234.8844
4.7674 | 3.0663 | 469.6243 | 1.1095 | 458.0642 | 9.9159 | 536.335 | 234.8122
4.7708 | 3.0677 | 469.48 | 1.0199 | 458.1057 | 9.9058 | 536.3524 | 234.74
4.7746 | 3.0689 | 470.9171 | 1.2777 | 458.327 | 9.9282 | 536.8131 | 235.4585
4.7781 | 3.0703 | 470.0474 | 1.1571 | 458.1577 | 9.9025 | 536.4989 | 235.0237
4.7817 | 3.0717 | 470.0093 | 1.2207 | 458.0814 | 9.8942 | 536.4163 | 235.0047
4.7853 | 3.0731 | 470.6693 | 1.0659 | 458.4562 | 9.9005 | 536.9011 | 235.3347
4.789 | 3.0747 | 471.0887 | 1.4138 | 458.2481 | 9.9017 | 536.7628 | 235.5443
4.7925 | 3.0763 | 470.5955 | 1.1169 | 458.3806 | 9.884 | 536.8132 | 235.2978
4.7962 | 3.0779 | 471.4712 | 1.3851 | 458.4043 | 9.8948 | 536.9828 | 235.7356
4.7998 | 3.0792 | 471.5137 | 1.0831 | 458.7204 | 9.8881 | 537.306 | 235.7568
4.8034 | 3.0806 | 471.6639 | 1.5107 | 458.3429 | 9.8839 | 536.9535 | 235.8319
4.8071 | 3.0822 | 472.0022 | 1.3806 | 458.5858 | 9.8833 | 537.2528 | 236.0011
4.8107 | 3.0836 | 472.2863 | 1.3849 | 458.6762 | 9.8817 | 537.3905 | 236.1431
4.8143 | 3.0852 | 472.3301 | 1.2566 | 458.8191 | 9.8753 | 537.5407 | 236.165
4.8179 | 3.0868 | 473.0714 | 1.2772 | 459.0456 | 9.8833 | 537.8908 | 236.5357
4.8215 | 3.0882 | 472.7112 | 0.9289 | 459.2738 | 9.8683 | 538.059 | 236.3556
4.8252 | 3.0898 | 472.3787 | 1.3885 | 458.7034 | 9.8538 | 537.4332 | 236.1894
4.8286 | 3.091 | 472.6092 | 1.2307 | 458.938 | 9.8516 | 537.7062 | 236.3046
4.8322 | 3.0928 | 473.2172 | 1.3614 | 459.01 | 9.8568 | 537.8795 | 236.6086
4.8359 | 3.0939 | 473.8491 | 1.2932 | 459.2888 | 9.8625 | 538.2637 | 236.9246
4.8395 | 3.0955 | 473.4899 | 1.6426 | 458.8197 | 9.8476 | 537.7346 | 236.7449
4.8431 | 3.0969 | 473.6668 | 1.6777 | 458.8435 | 9.844 | 537.788 | 236.8334
4.8468 | 3.0983 | 474.0041 | 1.2535 | 459.3802 | 9.8434 | 538.3808 | 237.002
4.8503 | 3.0997 | 474.2615 | 1.475 | 459.2445 | 9.8415 | 538.2881 | 237.1308
4.854 | 3.1013 | 473.8755 | 1.4899 | 459.1009 | 9.826 | 538.0801 | 236.9377
4.8575 | 3.1025 | 474.1051 | 1.5686 | 459.0987 | 9.8236 | 538.1162 | 237.0525
4.8612 | 3.1039 | 474.6037 | 1.3705 | 459.463 | 9.8265 | 538.5636 | 237.3018
4.8648 | 3.1055 | 474.1908 | 1.2911 | 459.4048 | 9.8105 | 538.4366 | 237.0954
4.8685 | 3.1067 | 474.9832 | 1.3714 | 459.5886 | 9.8194 | 538.7525 | 237.4916
4.872 | 3.1083 | 474.8931 | 1.2726 | 459.6574 | 9.8105 | 538.8062 | 237.4465
4.8757 | 3.1096 | 475.8474 | 1.6088 | 459.6393 | 9.8227 | 538.9472 | 237.9237
4.8793 | 3.111 | 475.9434 | 1.4514 | 459.8287 | 9.8173 | 539.1526 | 237.9717
4.8828 | 3.1124 | 476.1206 | 1.3753 | 459.9639 | 9.8139 | 539.3173 | 238.0603
4.8865 | 3.1138 | 476.1357 | 1.5218 | 459.8224 | 9.8067 | 539.1783 | 238.0678
4.8902 | 3.115 | 476.66 | 1.4562 | 460.0628 | 9.8101 | 539.5061 | 238.33
4.8937 | 3.1166 | 475.9527 | 1.135 | 460.1482 | 9.7885 | 539.4736 | 237.9763
4.8973 | 3.118 | 476.0218 | 1.5926 | 459.7136 | 9.7826 | 539.0506 | 238.0109
4.9009 | 3.1192 | 476.8147 | 1.4984 | 460.0721 | 9.7918 | 539.5413 | 238.4074
4.9045 | 3.1208 | 476.3751 | 1.6086 | 459.8154 | 9.7754 | 539.2112 | 238.1875
4.9082 | 3.1224 | 477.4643 | 1.5811 | 460.206 | 9.7904 | 539.7833 | 238.7321
4.9118 | 3.1238 | 476.9704 | 1.4997 | 460.1227 | 9.7731 | 539.6178 | 238.4852
4.9153 | 3.1253 | 477.1749 | 1.6798 | 460.0108 | 9.7701 | 539.54 | 238.5875
4.9191 | 3.1265 | 477.8325 | 1.4444 | 460.4654 | 9.776 | 540.1041 | 238.9162
4.9226 | 3.1279 | 477.8755 | 1.9854 | 459.9387 | 9.7699 | 539.5846 | 238.9377
4.9262 | 3.1295 | 477.7045 | 1.1616 | 460.7055 | 9.7593 | 540.3229 | 238.8522
4.9299 | 3.1309 | 478.4438 | 1.4992 | 460.6144 | 9.767 | 540.355 | 239.2219
4.9334 | 3.1321 | 478.1367 | 1.0231 | 460.9881 | 9.7537 | 540.6775 | 239.0683
4.9371 | 3.1335 | 478.2325 | 1.2326 | 460.8105 | 9.7484 | 540.516 | 239.1163
4.9407 | 3.1349 | 478.7039 | 1.5581 | 460.6422 | 9.7508 | 540.4262 | 239.352
4.9443 | 3.1363 | 478.371 | 1.1216 | 460.9677 | 9.7369 | 540.6962 | 239.1855
4.9478 | 3.1379 | 478.9778 | 1.1358 | 461.1558 | 9.7422 | 540.9854 | 239.4889
4.9516 | 3.1391 | 479.367 | 1.3404 | 461.0809 | 9.7427 | 540.9754 | 239.6835
4.9551 | 3.1404 | 479.3026 | 1.4468 | 460.953 | 9.7344 | 540.8368 | 239.6513
4.9587 | 3.142 | 479.8826 | 1.1654 | 461.4278 | 9.7392 | 541.4082 | 239.9413
4.9624 | 3.1432 | 480.1379 | 1.3925 | 461.2858 | 9.737 | 541.3088 | 240.069
4.9659 | 3.1446 | 479.9391 | 0.9599 | 461.6521 | 9.726 | 541.642 | 239.9696
4.9696 | 3.146 | 480.0081 | 1.2001 | 461.4349 | 9.7202 | 541.4362 | 240.004
4.9732 | 3.1472 | 480.7465 | 1.6016 | 461.2795 | 9.728 | 541.404 | 240.3733
4.9768 | 3.1488 | 480.9237 | 1.4748 | 461.4654 | 9.7244 | 541.6194 | 240.4619
4.9805 | 3.1502 | 480.4832 | 1.3997 | 461.3937 | 9.7084 | 541.4742 | 240.2416
4.9841 | 3.1516 | 481.437 | 1.5437 | 461.5676 | 9.7205 | 541.8071 | 240.7185
4.9876 | 3.1532 | 480.9446 | 0.9247 | 462.0225 | 9.7037 | 542.1799 | 240.4723
4.9913 | 3.1546 | 481.3618 | 1.4454 | 461.6408 | 9.7049 | 541.8678 | 240.6809
4.9949 | 3.1561 | 481.8607 | 1.5423 | 461.7102 | 9.7078 | 542.0204 | 240.9304
4.9983 | 3.1575 | 481.4749 | 1.2499 | 461.874 | 9.6934 | 542.1199 | 240.7375
5.0021 | 3.1587 | 482.695 | 1.605 | 461.9256 | 9.7106 | 542.3748 | 241.3475
5.0056 | 3.1601 | 481.7458 | 1.3398 | 461.8744 | 9.6847 | 542.1654 | 240.8729
5.0093 | 3.1615 | 482.4046 | 1.2958 | 462.138 | 9.6908 | 542.5388 | 241.2023
5.0129 | 3.1629 | 483.1974 | 1.1025 | 462.5956 | 9.6997 | 543.1285 | 241.5987
5.0165 | 3.1643 | 482.7569 | 1.2068 | 462.3445 | 9.6838 | 542.8039 | 241.3784
5.0201 | 3.1657 | 482.3436 | 1.0138 | 462.3997 | 9.6686 | 542.7903 | 241.1718
5.0238 | 3.1671 | 483.7793 | 1.3504 | 462.5417 | 9.6901 | 543.1715 | 241.8896
5.0273 | 3.1683 | 483.1777 | 1.024 | 462.6675 | 9.6713 | 543.1972 | 241.5889
5.031 | 3.1697 | 483.0854 | 1.2384 | 462.4224 | 9.6623 | 542.9366 | 241.5427
5.0346 | 3.1708 | 484.0915 | 1.3581 | 462.638 | 9.6754 | 543.3199 | 242.0457
5.0382 | 3.172 | 483.57 | 1.0475 | 462.7748 | 9.6581 | 543.3698 | 241.785
5.0418 | 3.1734 | 484.8182 | 1.3642 | 462.8742 | 9.676 | 543.6772 | 242.4091
5.0454 | 3.1748 | 483.9761 | 1.2236 | 462.7341 | 9.6523 | 543.3967 | 241.988
5.049 | 3.1764 | 483.9655 | 0.9147 | 463.0394 | 9.6451 | 543.7003 | 241.9827
5.0527 | 3.1778 | 484.4364 | 1.3153 | 462.7958 | 9.6475 | 543.5352 | 242.2182
5.0563 | 3.1792 | 484.7196 | 1.5263 | 462.6792 | 9.6462 | 543.4658 | 242.3598
5.0599 | 3.1806 | 484.7884 | 1.2049 | 463.0235 | 9.6406 | 543.8216 | 242.3942
5.0635 | 3.1818 | 485.7142 | 1.4863 | 463.0507 | 9.6522 | 544.0031 | 242.8571
5.067 | 3.1832 | 485.033 | 0.985 | 463.325 | 9.6318 | 544.1638 | 242.5165
5.0707 | 3.1846 | 485.1286 | 0.7836 | 463.5582 | 9.6267 | 544.413 | 242.5643
5.0743 | 3.1859 | 485.9209 | 1.3628 | 463.2431 | 9.6355 | 544.23 | 242.9605
5.078 | 3.1873 | 486.0165 | 1.3188 | 463.319 | 9.6305 | 544.3218 | 243.0083
5.0815 | 3.1887 | 485.9249 | 1.1704 | 463.4369 | 9.6219 | 544.4243 | 242.9624
5.0851 | 3.1899 | 486.7161 | 1.2398 | 463.6312 | 9.6306 | 544.7506 | 243.3581
5.0888 | 3.1913 | 486.5973 | 1.5107 | 463.3207 | 9.6213 | 544.4203 | 243.2987
5.0924 | 3.1925 | 486.6383 | 1.2441 | 463.601 | 9.6152 | 544.7073 | 243.3191
5.096 | 3.1937 | 486.9207 | 1.5282 | 463.411 | 9.614 | 544.5645 | 243.4604
5.0995 | 3.1951 | 486.963 | 1.3363 | 463.617 | 9.6081 | 544.7775 | 243.4815
5.1032 | 3.1965 | 486.6834 | 1.36 | 463.5001 | 9.5957 | 544.614 | 243.3417
5.1069 | 3.1977 | 487.6886 | 1.8646 | 463.3306 | 9.6085 | 544.612 | 243.8443
5.1103 | 3.1989 | 487.1144 | 1.4786 | 463.5252 | 9.5907 | 544.7109 | 243.5572
5.1139 | 3.2003 | 487.3438 | 1.5299 | 463.5503 | 9.5884 | 544.7743 | 243.6719
5.1177 | 3.2014 | 487.9734 | 1.4463 | 463.8438 | 9.5936 | 545.1727 | 243.9867
5.1212 | 3.2028 | 487.9089 | 1.2173 | 464.0513 | 9.5858 | 545.3694 | 243.9544
5.1248 | 3.2042 | 487.9244 | 1.316 | 463.9578 | 9.5794 | 545.2785 | 243.9622
5.1285 | 3.2054 | 488.3399 | 1.226 | 464.1863 | 9.5806 | 545.5763 | 244.17
5.132 | 3.2068 | 488.4358 | 1.348 | 464.0962 | 9.5758 | 545.5022 | 244.2179
5.1357 | 3.2082 | 488.0755 | 1.532 | 463.7921 | 9.5617 | 545.138 | 244.0377
5.1394 | 3.2096 | 489.3764 | 1.5535 | 464.2043 | 9.5804 | 545.767 | 244.6882
5.1429 | 3.211 | 488.8832 | 1.4021 | 464.1913 | 9.5642 | 545.6718 | 244.4416
5.1464 | 3.2124 | 489.0862 | 1.555 | 464.106 | 9.5615 | 545.6204 | 244.5431
5.1502 | 3.2138 | 489.7701 | 1.1324 | 464.7566 | 9.5678 | 546.385 | 244.8851
5.1538 | 3.2152 | 489.357 | 1.3353 | 464.416 | 9.5531 | 545.9755 | 244.6785
5.1574 | 3.2165 | 489.6935 | 1.3353 | 464.5282 | 9.5529 | 546.1437 | 244.8467
5.161 | 3.2179 | 490.2978 | 1.3729 | 464.692 | 9.5579 | 546.4083 | 245.1489
5.1646 | 3.2191 | 489.964 | 1.3226 | 464.631 | 9.5448 | 546.2917 | 244.982
5.1681 | 3.2207 | 489.9004 | 1.3753 | 464.5571 | 9.537 | 546.2072 | 244.9502
5.1719 | 3.2219 | 490.985 | 1.4375 | 464.8565 | 9.5511 | 546.6873 | 245.4925
5.1754 | 3.2233 | 490.2509 | 1.6103 | 464.439 | 9.5304 | 546.1475 | 245.1255
5.179 | 3.2247 | 490.8551 | 1.4889 | 464.7618 | 9.5354 | 546.571 | 245.4276
5.1826 | 3.2259 | 491.2976 | 1.3623 | 465.0359 | 9.5372 | 546.9188 | 245.6488
5.1862 | 3.2271 | 490.8299 | 1.5411 | 464.7012 | 9.5216 | 546.5062 | 245.415
5.1899 | 3.2285 | 492.1567 | 1.8445 | 464.84 | 9.5405 | 546.8662 | 246.0784
5.1935 | 3.2299 | 491.5026 | 1.8385 | 464.628 | 9.5212 | 546.5451 | 245.7513
5.197 | 3.2313 | 491.759 | 1.3532 | 465.1988 | 9.5196 | 547.1586 | 245.8795
5.2007 | 3.2324 | 492.2278 | 0.8977 | 465.8105 | 9.5218 | 547.8485 | 246.1139
5.2044 | 3.2338 | 492.0553 | 1.2841 | 465.3666 | 9.5118 | 547.3759 | 246.0277
5.2078 | 3.235 | 491.8027 | 1.459 | 464.1075 | 9.5007 | 546.0746 | 245.9013
5.2116 | 3.2362 | 492.6459 | 1.5368 | 465.3108 | 9.51 | 547.4185 | 246.323
5.2152 | 3.2376 | 492.8751 | 1.7079 | 465.2161 | 9.5078 | 547.3619 | 246.4375
5.2188 | 3.2388 | 492.2732 | 1.2992 | 465.4242 | 9.4895 | 547.4697 | 246.1366
5.2223 | 3.2402 | 492.6909 | 1.4825 | 465.3801 | 9.4913 | 547.4953 | 246.3455
5.2259 | 3.2416 | 492.5988 | 1.7109 | 465.121 | 9.4829 | 547.2208 | 246.2994
5.2295 | 3.243 | 492.9618 | 1.8041 | 465.1488 | 9.4832 | 547.3091 | 246.4809
5.2333 | 3.2444 | 493.8594 | 1.7452 | 465.5069 | 9.4936 | 547.8168 | 246.9297
5.2367 | 3.2458 | 493.0991 | 1.6126 | 465.3861 | 9.4727 | 547.5693 | 246.5496
5.2404 | 3.2473 | 493.2222 | 1.5294 | 465.5103 | 9.4685 | 547.714 | 246.6111
5.2441 | 3.2485 | 493.8242 | 1.7294 | 465.511 | 9.4732 | 547.815 | 246.9121
5.2477 | 3.2499 | 493.786 | 1.4562 | 465.7714 | 9.466 | 548.0691 | 246.893
5.2512 | 3.2513 | 493.5875 | 1.0463 | 466.1152 | 9.4558 | 548.3798 | 246.7938
5.2549 | 3.2527 | 494.3248 | 1.1318 | 466.2754 | 9.4632 | 548.6629 | 247.1624
5.2585 | 3.2543 | 494.4749 | 1.3896 | 466.0677 | 9.4597 | 548.4802 | 247.2375
5.2621 | 3.2557 | 494.5166 | 1.1388 | 466.3324 | 9.4539 | 548.7518 | 247.2583
5.2657 | 3.2569 | 495.1728 | 1.7653 | 465.9246 | 9.4599 | 548.4534 | 247.5864
5.2693 | 3.2583 | 495.1346 | 1.3767 | 466.3005 | 9.4527 | 548.8229 | 247.5673
5.273 | 3.2597 | 495.9787 | 1.6164 | 466.3421 | 9.4621 | 549.0053 | 247.9894
5.2766 | 3.2609 | 495.7785 | 1.8404 | 466.0514 | 9.4517 | 548.6811 | 247.8892
5.2801 | 3.2622 | 495.3927 | 1.3097 | 466.4535 | 9.4381 | 549.0189 | 247.6963
5.2837 | 3.2636 | 495.3276 | 1.0812 | 466.6603 | 9.4305 | 549.2149 | 247.6638
5.2873 | 3.2648 | 496.2514 | 1.555 | 466.4944 | 9.4415 | 549.203 | 248.1257
5.2911 | 3.2662 | 496.1049 | 1.5363 | 466.4643 | 9.4319 | 549.1484 | 248.0524
5.2945 | 3.2674 | 495.879 | 1.4259 | 466.4994 | 9.4215 | 549.1459 | 247.9395
5.2983 | 3.2686 | 496.8554 | 1.6533 | 466.5975 | 9.4333 | 549.4067 | 248.4277
5.3018 | 3.27 | 496.2021 | 0.9867 | 467.0463 | 9.4147 | 549.7466 | 248.101
5.3055 | 3.2714 | 497.6882 | 1.5423 | 466.9861 | 9.4362 | 549.9341 | 248.8441
5.3091 | 3.2728 | 497.2218 | 1.5138 | 466.8591 | 9.421 | 549.7294 | 248.6109
5.3126 | 3.2742 | 497.3707 | 1.0542 | 467.3683 | 9.4175 | 550.2635 | 248.6854
5.3163 | 3.2756 | 497.8935 | 1.152 | 467.4448 | 9.4208 | 550.4271 | 248.9468
5.3199 | 3.277 | 497.1596 | 1.3437 | 467.0085 | 9.4005 | 549.8684 | 248.5798
5.3235 | 3.2783 | 497.5222 | 1.3042 | 467.1688 | 9.4009 | 550.0892 | 248.7611
5.3271 | 3.2797 | 498.233 | 1.3315 | 467.3785 | 9.408 | 550.4173 | 249.1165
5.3308 | 3.2811 | 498.5952 | 1.309 | 467.5217 | 9.4083 | 550.6209 | 249.2976
5.3342 | 3.2825 | 498.076 | 1.0887 | 467.5689 | 9.3924 | 550.5816 | 249.038
5.338 | 3.2837 | 498.9451 | 1.4102 | 467.5371 | 9.4021 | 550.6947 | 249.4726
5.3416 | 3.2849 | 499.0658 | 1.1915 | 467.7961 | 9.398 | 550.9737 | 249.5329
5.3451 | 3.2865 | 498.9486 | 1.1413 | 467.8072 | 9.3896 | 550.9653 | 249.4743
5.3488 | 3.2877 | 499.5241 | 1.4997 | 467.6406 | 9.394 | 550.8947 | 249.7621
5.3523 | 3.2891 | 498.8705 | 1.0628 | 467.8597 | 9.3754 | 551.0048 | 249.4353
5.3559 | 3.2905 | 499.2598 | 1.1647 | 467.8875 | 9.3763 | 551.0975 | 249.6299
5.3597 | 3.2917 | 500.0756 | 1.4846 | 467.8396 | 9.3851 | 551.1855 | 250.0378
5.3631 | 3.293 | 499.7166 | 1.2432 | 467.9613 | 9.3722 | 551.2474 | 249.8583
5.3668 | 3.2942 | 499.3291 | 1.0163 | 468.059 | 9.3586 | 551.2806 | 249.6646
5.3705 | 3.2956 | 500.0389 | 1.1917 | 468.1202 | 9.3654 | 551.46 | 250.0194
5.374 | 3.297 | 500.1346 | 1.2766 | 468.0672 | 9.361 | 551.423 | 250.0673
5.3776 | 3.2982 | 499.8809 | 0.9389 | 468.3204 | 9.3499 | 551.6338 | 249.9404
5.3813 | 3.2996 | 500.9382 | 1.0198 | 468.5919 | 9.3632 | 552.0816 | 250.4691
5.3849 | 3.3008 | 500.979 | 1.2741 | 468.3512 | 9.3577 | 551.8477 | 250.4895
5.3885 | 3.3022 | 500.4856 | 1.1975 | 468.2633 | 9.3422 | 551.6776 | 250.2428
5.3922 | 3.3034 | 501.1946 | 1.3409 | 468.3563 | 9.3491 | 551.8887 | 250.5973
5.3956 | 3.3046 | 500.9683 | 1.1982 | 468.4235 | 9.3388 | 551.9183 | 250.4842
5.3993 | 3.306 | 500.983 | 1.2381 | 468.3885 | 9.3327 | 551.8857 | 250.4915
5.403 | 3.3072 | 502.1729 | 1.6177 | 468.4056 | 9.3484 | 552.101 | 251.0864
5.4065 | 3.3087 | 501.9487 | 1.1343 | 468.8142 | 9.3382 | 552.4723 | 250.9743
5.4101 | 3.3099 | 501.7217 | 1.1284 | 468.7445 | 9.3277 | 552.3647 | 250.8608
5.4138 | 3.3113 | 502.6183 | 1.2384 | 468.9333 | 9.3379 | 552.7031 | 251.3092
5.4174 | 3.3125 | 502.4719 | 0.9895 | 469.1334 | 9.329 | 552.8788 | 251.236
5.421 | 3.3139 | 502.5668 | 1.1949 | 468.9597 | 9.3245 | 552.7208 | 251.2834
5.4246 | 3.3151 | 503.2488 | 1.3829 | 468.999 | 9.3308 | 552.8738 | 251.6244
5.4283 | 3.3165 | 502.9961 | 0.9814 | 469.3163 | 9.3199 | 553.1489 | 251.498
5.4318 | 3.3179 | 502.717 | 0.9398 | 469.2648 | 9.3085 | 553.051 | 251.3585
5.4355 | 3.3191 | 503.6663 | 1.6313 | 468.8898 | 9.3198 | 552.8342 | 251.8332
5.439 | 3.3207 | 503.1209 | 1.0327 | 469.3066 | 9.3036 | 553.1601 | 251.5605
5.4427 | 3.3221 | 503.4296 | 1.0406 | 469.4016 | 9.3031 | 553.3065 | 251.7148
5.4463 | 3.3232 | 503.6571 | 1.4518 | 469.0662 | 9.301 | 553.009 | 251.8285
5.4498 | 3.3246 | 503.8329 | 0.9958 | 469.5808 | 9.2983 | 553.5529 | 251.9164
5.4534 | 3.326 | 503.8742 | 1.2461 | 469.3443 | 9.2928 | 553.3233 | 251.9371
5.4571 | 3.3272 | 504.5827 | 1.2062 | 469.6203 | 9.2996 | 553.7175 | 252.2914
5.4607 | 3.3286 | 504.0895 | 1.0992 | 469.5629 | 9.2843 | 553.5778 | 252.0447
5.4644 | 3.3298 | 504.4769 | 1.1468 | 469.6445 | 9.2851 | 553.7239 | 252.2384
5.468 | 3.3308 | 504.9441 | 0.8056 | 470.1414 | 9.2876 | 554.2988 | 252.4721
5.4715 | 3.3322 | 505.2531 | 0.9798 | 470.0702 | 9.2872 | 554.2791 | 252.6266
5.4752 | 3.3334 | 505.0261 | 0.8673 | 470.107 | 9.2769 | 554.278 | 252.513
5.4788 | 3.3344 | 505.68 | 1.0348 | 470.1575 | 9.2827 | 554.4375 | 252.84
5.4824 | 3.3358 | 505.695 | 1.2356 | 469.9617 | 9.2769 | 554.2442 | 252.8475
5.486 | 3.3372 | 505.1483 | 0.8659 | 470.1492 | 9.2607 | 554.3405 | 252.5741
5.4896 | 3.3382 | 506.1496 | 0.9838 | 470.365 | 9.2729 | 554.7233 | 253.0748
5.4932 | 3.3393 | 506.0833 | 1.0231 | 470.3036 | 9.2656 | 554.6508 | 253.0416
5.4968 | 3.3405 | 505.6959 | 1.3877 | 469.8099 | 9.2523 | 554.0926 | 252.848
5.5005 | 3.3415 | 506.3761 | 1.4867 | 469.9376 | 9.2585 | 554.3336 | 253.188
5.504 | 3.3429 | 506.2047 | 1.2581 | 470.1091 | 9.2496 | 554.4766 | 253.1024
5.5077 | 3.3441 | 507.2332 | 1.6209 | 470.0891 | 9.2621 | 554.628 | 253.6166
5.5114 | 3.3453 | 506.8455 | 1.0989 | 470.4819 | 9.2488 | 554.9561 | 253.4227
5.515 | 3.3465 | 506.8857 | 0.8125 | 470.7817 | 9.2434 | 555.2626 | 253.4428
5.5186 | 3.3477 | 507.3003 | 1.0054 | 470.727 | 9.2449 | 555.277 | 253.6501
5.5221 | 3.3491 | 507.1018 | 1.0747 | 470.5915 | 9.2354 | 555.1085 | 253.5509
5.5257 | 3.3505 | 507.2232 | 0.8011 | 470.9056 | 9.2315 | 555.4428 | 253.6116
5.5294 | 3.3517 | 507.824 | 0.9867 | 470.9203 | 9.2362 | 555.5576 | 253.912
5.533 | 3.3531 | 507.9721 | 0.9963 | 470.96 | 9.2328 | 555.622 | 253.986
5.5365 | 3.3544 | 507.4798 | 0.9264 | 470.8658 | 9.218 | 555.4458 | 253.7399
5.5402 | 3.3556 | 508.7217 | 1.7952 | 470.411 | 9.2344 | 555.1979 | 254.3608
5.5437 | 3.357 | 508.6034 | 1.3542 | 470.8126 | 9.2264 | 555.5798 | 254.3017
5.5474 | 3.3582 | 509.1506 | 1.3691 | 470.9801 | 9.2301 | 555.8385 | 254.5753
5.5511 | 3.3594 | 509.0572 | 1.1865 | 471.1315 | 9.2223 | 555.9744 | 254.5286
5.5546 | 3.3606 | 508.6436 | 0.8865 | 471.2937 | 9.2089 | 556.0676 | 254.3218
5.5583 | 3.3618 | 509.8586 | 1.4286 | 471.1566 | 9.2247 | 556.133 | 254.9293
5.5619 | 3.3632 | 509.3926 | 1.4978 | 470.932 | 9.2103 | 555.8308 | 254.6963
5.5654 | 3.3644 | 509.1664 | 1.4153 | 470.9391 | 9.2004 | 555.8002 | 254.5832
5.5692 | 3.3658 | 510.1416 | 1.4793 | 471.2002 | 9.2118 | 556.2238 | 255.0708
5.5727 | 3.367 | 509.675 | 0.9594 | 471.5646 | 9.1975 | 556.5104 | 254.8375
5.5762 | 3.3682 | 509.5819 | 1.3894 | 471.1035 | 9.1899 | 556.0339 | 254.791
5.5799 | 3.3693 | 510.2893 | 1.092 | 471.6367 | 9.1966 | 556.685 | 255.1447
5.5835 | 3.3707 | 510.1706 | 1.0942 | 471.595 | 9.1885 | 556.6234 | 255.0853
5.5872 | 3.3717 | 511.1439 | 1.3379 | 471.6757 | 9.1999 | 556.8663 | 255.5719
5.5908 | 3.3729 | 511.2908 | 1.4042 | 471.6584 | 9.1965 | 556.8735 | 255.6454
5.5943 | 3.3743 | 511.0122 | 1.4035 | 471.5662 | 9.1857 | 556.7349 | 255.5061
5.598 | 3.3753 | 511.158 | 1.0671 | 471.9512 | 9.1824 | 557.1442 | 255.579
5.6017 | 3.3765 | 511.7584 | 1.3741 | 471.8443 | 9.187 | 557.1374 | 255.8792
5.6052 | 3.3777 | 511.452 | 1.6853 | 471.431 | 9.1758 | 556.673 | 255.726
5.6089 | 3.3791 | 512.1332 | 1.1637 | 472.1797 | 9.1818 | 557.5352 | 256.0666
5.6124 | 3.3805 | 511.3473 | 1.565 | 471.5164 | 9.162 | 556.7409 | 255.6736
5.6161 | 3.3819 | 511.7083 | 1.6109 | 471.5908 | 9.1623 | 556.8756 | 255.8542
5.6197 | 3.3831 | 512.4963 | 1.316 | 472.1484 | 9.1706 | 557.5645 | 256.2482
5.6233 | 3.3842 | 512.7499 | 1.3689 | 472.18 | 9.1692 | 557.6384 | 256.375
5.6268 | 3.3856 | 511.884 | 1.2126 | 472.0477 | 9.148 | 557.3617 | 255.942
5.6305 | 3.3866 | 512.8039 | 1.399 | 472.1679 | 9.1585 | 557.6353 | 256.402
5.634 | 3.388 | 512.4983 | 1.5323 | 471.9328 | 9.1472 | 557.3492 | 256.2492
5.6377 | 3.389 | 513.9784 | 1.8026 | 472.1558 | 9.1675 | 557.8189 | 256.9892
5.6414 | 3.3902 | 513.0306 | 1.5026 | 472.1399 | 9.1447 | 557.645 | 256.5153
5.6449 | 3.3916 | 512.6983 | 1.1922 | 472.3395 | 9.133 | 557.7893 | 256.3492
5.6486 | 3.3928 | 513.8594 | 1.4038 | 472.515 | 9.1477 | 558.1582 | 256.9297
5.6522 | 3.3938 | 513.7381 | 1.5705 | 472.3078 | 9.1397 | 557.9309 | 256.8691
5.6558 | 3.395 | 513.8581 | 1.7088 | 472.2095 | 9.1359 | 557.8526 | 256.9291
5.6594 | 3.396 | 514.191 | 1.5454 | 472.4839 | 9.136 | 558.1824 | 257.0955
5.663 | 3.3972 | 513.964 | 1.3714 | 472.5822 | 9.1261 | 558.2429 | 256.982
5.6666 | 3.3984 | 513.7374 | 1.2432 | 472.6349 | 9.1163 | 558.2578 | 256.8687
5.6702 | 3.3997 | 514.6325 | 1.6873 | 472.4892 | 9.1263 | 558.2612 | 257.3162
5.6739 | 3.4009 | 514.2987 | 1.3188 | 472.7464 | 9.1145 | 558.4629 | 257.1494
5.6773 | 3.4021 | 514.0726 | 1.404 | 472.5858 | 9.1049 | 558.2646 | 257.0363
5.6811 | 3.4033 | 514.9657 | 1.3109 | 472.9766 | 9.1146 | 558.8042 | 257.4828
5.6848 | 3.4045 | 515.3525 | 1.5612 | 472.8553 | 9.1156 | 558.7473 | 257.6762
5.6882 | 3.4057 | 514.6197 | 1.0958 | 473.0764 | 9.0971 | 558.8463 | 257.3098
5.6919 | 3.4067 | 515.6455 | 1.0046 | 473.5095 | 9.1093 | 559.4504 | 257.8227
5.6955 | 3.4081 | 515.4729 | 1.2666 | 473.19 | 9.1004 | 559.1021 | 257.7364
5.6991 | 3.4093 | 515.2463 | 1.0561 | 473.325 | 9.0906 | 559.1994 | 257.6232
5.7027 | 3.4105 | 515.8999 | 0.969 | 473.6299 | 9.0963 | 559.6132 | 257.9499
5.7063 | 3.4119 | 515.7811 | 1.2721 | 473.2872 | 9.0885 | 559.2508 | 257.8906
5.71 | 3.4129 | 516.7267 | 1.3162 | 473.5583 | 9.0993 | 559.6794 | 258.3633
5.7136 | 3.4141 | 516.3663 | 1.3822 | 473.3722 | 9.0871 | 559.4332 | 258.1831
5.7171 | 3.4152 | 516.2201 | 1.259 | 473.4467 | 9.0789 | 559.4834 | 258.1101
5.7208 | 3.4164 | 517.0867 | 1.313 | 473.6815 | 9.0883 | 559.8626 | 258.5433
5.7245 | 3.4176 | 517.0197 | 1.4011 | 473.5711 | 9.0813 | 559.7411 | 258.5099
5.728 | 3.4188 | 516.4197 | 0.8441 | 473.9281 | 9.0651 | 559.998 | 258.2098
5.7315 | 3.42 | 516.7804 | 1.2001 | 473.6923 | 9.0658 | 559.8224 | 258.3902
5.7353 | 3.4212 | 517.1929 | 1.3595 | 473.6704 | 9.0671 | 559.8693 | 258.5965
5.7388 | 3.4222 | 516.939 | 1.5782 | 473.3671 | 9.0571 | 559.5236 | 258.4695
5.7426 | 3.4234 | 517.9917 | 1.4557 | 473.8405 | 9.0695 | 560.1724 | 258.9958
5.746 | 3.4246 | 517.2591 | 1.4231 | 473.6289 | 9.0513 | 559.8387 | 258.6295
5.7497 | 3.4258 | 517.3518 | 1.6492 | 473.4337 | 9.047 | 559.659 | 258.6759
5.7534 | 3.4268 | 518.4571 | 1.598 | 473.8533 | 9.0605 | 560.2628 | 259.2285
5.7569 | 3.428 | 517.8308 | 1.1369 | 474.1057 | 9.044 | 560.4108 | 258.9154
5.7604 | 3.4294 | 517.4719 | 1.325 | 473.7979 | 9.0321 | 560.0433 | 258.736
5.7641 | 3.4305 | 518.3385 | 1.1908 | 474.221 | 9.0415 | 560.6108 | 259.1693
5.7677 | 3.4317 | 518.5916 | 0.7975 | 474.6987 | 9.0402 | 561.1306 | 259.2958
5.7713 | 3.4329 | 518.1513 | 1.1659 | 474.1835 | 9.0268 | 560.5421 | 259.0757
5.775 | 3.4339 | 519.3635 | 1.4602 | 474.2933 | 9.0422 | 560.8538 | 259.6817
5.7786 | 3.4351 | 518.7898 | 1.5033 | 474.0589 | 9.0265 | 560.5239 | 259.3949
5.7822 | 3.4363 | 519.7896 | 1.3016 | 474.5939 | 9.0382 | 561.2255 | 259.8948
5.7858 | 3.4375 | 519.243 | 1.2128 | 474.5005 | 9.0231 | 561.041 | 259.6215
5.7893 | 3.4387 | 518.9368 | 0.8517 | 474.7595 | 9.0123 | 561.249 | 259.4684
5.7931 | 3.4399 | 519.6957 | 0.8039 | 475.0603 | 9.0195 | 561.6763 | 259.8479
5.7967 | 3.4411 | 520.2687 | 1.5071 | 474.5481 | 9.0238 | 561.2596 | 260.1344
5.8001 | 3.4425 | 519.2708 | 1.5961 | 474.1265 | 9.0012 | 560.6716 | 259.6354
5.8038 | 3.4437 | 520.11 | 1.4327 | 474.5696 | 9.0099 | 561.2546 | 260.055
5.8075 | 3.4451 | 520.0974 | 1.1231 | 474.875 | 9.004 | 561.5579 | 260.0487
5.811 | 3.4462 | 519.9242 | 0.8673 | 475.0731 | 8.9955 | 561.7271 | 259.9621
5.8147 | 3.4472 | 520.8693 | 1.1865 | 475.0689 | 9.0062 | 561.8805 | 260.4347
5.8184 | 3.4486 | 520.6163 | 0.9389 | 475.2322 | 8.996 | 562.0016 | 260.3082
5.8219 | 3.4496 | 521.0556 | 0.8742 | 475.4433 | 8.9982 | 562.2859 | 260.5278
5.8256 | 3.451 | 521.5488 | 1.2468 | 475.2351 | 9.0008 | 562.1599 | 260.7744
5.8291 | 3.4522 | 520.7365 | 0.8393 | 475.3718 | 8.9815 | 562.1613 | 260.3683
5.8328 | 3.4534 | 521.5489 | 0.9606 | 475.5213 | 8.9898 | 562.4461 | 260.7744
5.8363 | 3.4546 | 521.1624 | 1.103 | 475.2501 | 8.9776 | 562.1105 | 260.5812
5.84 | 3.4556 | 522.2401 | 1.036 | 475.6763 | 8.9904 | 562.7164 | 261.1201
5.8436 | 3.4568 | 521.827 | 1.3315 | 475.2431 | 8.9778 | 562.2143 | 260.9135
5.8471 | 3.458 | 521.6008 | 1.0729 | 475.4263 | 8.9685 | 562.3598 | 260.8004
5.8508 | 3.459 | 522.2521 | 1.3506 | 475.3657 | 8.974 | 562.4077 | 261.126
5.8545 | 3.4604 | 522.3989 | 1.114 | 475.6513 | 8.9708 | 562.7178 | 261.1995
5.858 | 3.4615 | 522.3327 | 1.1272 | 475.616 | 8.9643 | 562.6715 | 261.1664
5.8616 | 3.4627 | 523.3052 | 1.0719 | 475.9955 | 8.9754 | 563.213 | 261.6526
5.8652 | 3.4639 | 522.6788 | 1.2439 | 475.6147 | 8.9592 | 562.7278 | 261.3394
5.8688 | 3.4649 | 523.4636 | 0.7934 | 476.3268 | 8.967 | 563.5707 | 261.7318
5.8725 | 3.4663 | 523.1311 | 0.7945 | 476.2148 | 8.9558 | 563.4033 | 261.5655
5.8761 | 3.4675 | 523.1973 | 0.5149 | 476.5165 | 8.9513 | 563.716 | 261.5986
5.8797 | 3.4685 | 523.902 | 0.6451 | 476.6212 | 8.9578 | 563.9382 | 261.951
5.8833 | 3.4697 | 523.8087 | 1.0102 | 476.225 | 8.9508 | 563.5264 | 261.9043
5.8869 | 3.4709 | 523.6088 | 1.3085 | 475.8601 | 8.9419 | 563.1282 | 261.8044
5.8906 | 3.4719 | 524.5262 | 1.0747 | 476.3997 | 8.9519 | 563.8207 | 262.2631
5.8941 | 3.4731 | 524.2197 | 0.8587 | 476.5135 | 8.9412 | 563.8835 | 262.1099
5.8978 | 3.4743 | 525.0853 | 1.3387 | 476.322 | 8.9505 | 563.8362 | 262.5426
5.9014 | 3.4755 | 524.5386 | 1.1809 | 476.2976 | 8.9356 | 563.7207 | 262.2693
5.9049 | 3.4764 | 524.2847 | 1.1192 | 476.2747 | 8.926 | 563.6555 | 262.1424
5.9087 | 3.4776 | 525.2293 | 1.1248 | 476.5839 | 8.9363 | 564.1222 | 262.6147
5.9122 | 3.4786 | 524.7889 | 0.7386 | 476.8233 | 8.9235 | 564.2882 | 262.3945
5.9158 | 3.4796 | 525.7598 | 1.2073 | 476.6783 | 8.9345 | 564.3049 | 262.8799
5.9193 | 3.481 | 525.0286 | 1.5323 | 476.1095 | 8.9168 | 563.6143 | 262.5143
5.923 | 3.4822 | 525.041 | 0.8575 | 476.7885 | 8.9114 | 564.2953 | 262.5205
5.9266 | 3.4834 | 525.9064 | 1.1255 | 476.8089 | 8.9206 | 564.46 | 262.9532
5.9302 | 3.4846 | 525.52 | 0.9341 | 476.8715 | 8.9086 | 564.4582 | 262.76
5.9338 | 3.486 | 525.9068 | 0.8154 | 477.1192 | 8.9097 | 564.7703 | 262.9534
5.9375 | 3.4872 | 526.6118 | 0.9274 | 477.2422 | 8.916 | 565.0108 | 263.3059
5.9411 | 3.4884 | 525.9857 | 0.5436 | 477.4173 | 8.9001 | 565.0816 | 262.9929
5.9447 | 3.4896 | 525.9989 | 0.6886 | 477.2767 | 8.8949 | 564.9432 | 262.9995
5.9484 | 3.4906 | 527.0224 | 0.7027 | 477.6037 | 8.9066 | 565.4408 | 263.5112
5.9519 | 3.4919 | 526.6904 | 0.8353 | 477.3605 | 8.8957 | 565.1422 | 263.3452
5.9556 | 3.4929 | 527.3414 | 1.0324 | 477.3804 | 8.9012 | 565.2706 | 263.6707
5.9592 | 3.4943 | 527.009 | 0.7793 | 477.5227 | 8.8901 | 565.3575 | 263.5045
5.9627 | 3.4955 | 526.8628 | 0.8424 | 477.4108 | 8.8824 | 565.2213 | 263.4314
5.9665 | 3.4965 | 527.5927 | 0.9082 | 477.5883 | 8.8891 | 565.5205 | 263.7964
5.97 | 3.4977 | 527.4998 | 0.8309 | 477.6347 | 8.8823 | 565.5513 | 263.7499
5.9735 | 3.4989 | 527.5662 | 0.8405 | 477.6472 | 8.8781 | 565.5749 | 263.7831
5.9772 | 3.4999 | 528.3764 | 1.4164 | 477.3414 | 8.8862 | 565.4041 | 264.1882
5.9808 | 3.5011 | 527.6173 | 0.9906 | 477.5141 | 8.8681 | 565.4503 | 263.8086
5.9844 | 3.5023 | 528.7218 | 1.1889 | 477.684 | 8.8812 | 565.8043 | 264.3609
5.988 | 3.5035 | 528.3355 | 0.9626 | 477.7815 | 8.8694 | 565.8374 | 264.1677
5.9917 | 3.5047 | 528.4011 | 1.0011 | 477.7649 | 8.865 | 565.8317 | 264.2005
5.9953 | 3.5059 | 528.6805 | 0.8393 | 478.0198 | 8.8644 | 566.1332 | 264.3402
5.9988 | 3.5072 | 528.6681 | 0.9522 | 477.9028 | 8.8589 | 566.0141 | 264.334
6.0025 | 3.5084 | 528.7602 | 1.2403 | 477.6454 | 8.8549 | 565.7721 | 264.3801
6.0062 | 3.5098 | 529.7059 | 1.2798 | 477.9211 | 8.8654 | 566.2055 | 264.853
6.0097 | 3.5112 | 529.4006 | 1.237 | 477.8622 | 8.855 | 566.0956 | 264.7003
6.0134 | 3.5124 | 529.8659 | 1.4786 | 477.7757 | 8.8574 | 566.0867 | 264.933
6.017 | 3.5136 | 530.0649 | 1.0011 | 478.3195 | 8.8553 | 566.6637 | 265.0325
6.0206 | 3.5148 | 529.9445 | 0.7245 | 478.556 | 8.848 | 566.8801 | 264.9723
6.0243 | 3.516 | 530.7292 | 0.9674 | 478.5746 | 8.8557 | 567.0295 | 265.3646
6.0277 | 3.5172 | 530.4232 | 1.2511 | 478.1889 | 8.8454 | 566.5928 | 265.2116
6.0314 | 3.5186 | 530.6766 | 0.7427 | 478.7818 | 8.8443 | 567.2279 | 265.3383
6.035 | 3.5198 | 531.3281 | 1.1092 | 478.6325 | 8.8498 | 567.1871 | 265.664
6.0387 | 3.5214 | 530.6774 | 0.8951 | 478.6297 | 8.8336 | 567.0759 | 265.3387
6.0421 | 3.5225 | 530.8506 | 0.6733 | 478.9092 | 8.8314 | 567.3843 | 265.4253
6.0459 | 3.5235 | 531.7401 | 0.9233 | 478.9557 | 8.8407 | 567.5791 | 265.8701
6.0494 | 3.5245 | 531.2729 | 1.0999 | 478.6234 | 8.8277 | 567.1689 | 265.6365
6.053 | 3.5257 | 531.8715 | 0.9245 | 478.9983 | 8.8324 | 567.6436 | 265.9358
6.0567 | 3.5269 | 531.9902 | 1.1791 | 478.7833 | 8.829 | 567.4483 | 265.9951
6.0602 | 3.5281 | 531.8435 | 1.1279 | 478.7856 | 8.8213 | 567.4262 | 265.9218
6.064 | 3.5293 | 532.388 | 1.1717 | 478.9233 | 8.8249 | 567.6546 | 266.194
6.0676 | 3.5305 | 532.1611 | 0.7867 | 479.2326 | 8.8158 | 567.9261 | 266.0805
6.071 | 3.5319 | 532.2558 | 1.0669 | 478.984 | 8.8124 | 567.6933 | 266.1279
6.0748 | 3.5329 | 533.2512 | 0.8441 | 479.5386 | 8.8234 | 568.4138 | 266.6256
6.0783 | 3.5339 | 532.4651 | 0.9729 | 479.1478 | 8.8053 | 567.892 | 266.2326
6.0819 | 3.5349 | 532.2371 | 0.6697 | 479.375 | 8.7962 | 568.0812 | 266.1186
6.0855 | 3.5361 | 533.527 | 1.2173 | 479.2573 | 8.8122 | 568.1785 | 266.7635
6.0891 | 3.537 | 533.1397 | 1.0386 | 479.3069 | 8.8007 | 568.1635 | 266.5698
6.0927 | 3.5382 | 532.9926 | 1.2037 | 479.0928 | 8.793 | 567.9249 | 266.4963
6.0964 | 3.5392 | 533.35 | 1.0872 | 479.3284 | 8.7936 | 568.2201 | 266.675
6.1 | 3.5404 | 533.602 | 1.5552 | 478.9444 | 8.7925 | 567.8781 | 266.801
6.1036 | 3.5416 | 534.0668 | 1.1922 | 479.4624 | 8.7949 | 568.4735 | 267.0334
6.1073 | 3.5426 | 533.9452 | 0.9908 | 479.6232 | 8.7876 | 568.6141 | 266.9726
6.1108 | 3.5438 | 533.5063 | 1.1188 | 479.3489 | 8.7753 | 568.2667 | 266.7532
6.1145 | 3.5448 | 534.6081 | 1.2997 | 479.5353 | 8.7881 | 568.6367 | 267.3041
6.1181 | 3.546 | 534.195 | 1.1944 | 479.5029 | 8.7761 | 568.5354 | 267.0975
6.1217 | 3.5472 | 533.7823 | 0.7779 | 479.7818 | 8.7641 | 568.7455 | 266.8911
6.1252 | 3.5484 | 534.6469 | 1.3576 | 479.4903 | 8.7733 | 568.5981 | 267.3234
6.1289 | 3.5496 | 534.2866 | 0.9374 | 479.7904 | 8.7621 | 568.8382 | 267.1433
6.1325 | 3.5506 | 535.1492 | 1.0422 | 479.9732 | 8.771 | 569.1647 | 267.5746
6.1362 | 3.5518 | 535.0017 | 1.3004 | 479.6658 | 8.7632 | 568.8327 | 267.5008
6.1396 | 3.5529 | 534.9356 | 1.0221 | 479.9221 | 8.7573 | 569.078 | 267.4678
6.1433 | 3.5539 | 535.8775 | 1.2559 | 480.0022 | 8.7674 | 569.3152 | 267.9388
6.147 | 3.5549 | 535.8889 | 0.9876 | 480.2743 | 8.7623 | 569.5892 | 267.9445
6.1505 | 3.5561 | 535.5294 | 0.958 | 480.1841 | 8.7514 | 569.439 | 267.7647
6.1542 | 3.5571 | 535.3812 | 0.7511 | 480.3416 | 8.7437 | 569.5718 | 267.6906
6.1578 | 3.5583 | 535.8192 | 1.1922 | 480.0465 | 8.7457 | 569.3497 | 267.9096
6.1614 | 3.5593 | 536.5486 | 1.3377 | 480.1441 | 8.7524 | 569.5689 | 268.2743
6.1651 | 3.5605 | 536.242 | 0.8432 | 480.5364 | 8.7422 | 569.9101 | 268.121
6.1686 | 3.5617 | 536.0953 | 0.7607 | 480.57 | 8.7348 | 569.9192 | 268.0476
6.1723 | 3.5627 | 536.8246 | 1.1607 | 480.4131 | 8.7415 | 569.8839 | 268.4123
6.1758 | 3.5637 | 536.3577 | 1.1264 | 480.2918 | 8.7288 | 569.6847 | 268.1788
6.1795 | 3.5649 | 536.7158 | 1.3009 | 480.2367 | 8.7295 | 569.6893 | 268.3579
6.183 | 3.5659 | 537.0201 | 0.8097 | 480.8293 | 8.7294 | 570.3326 | 268.51
6.1866 | 3.5669 | 536.8191 | 1.075 | 480.497 | 8.721 | 569.9668 | 268.4095
6.1902 | 3.568 | 537.124 | 1.527 | 480.1466 | 8.7208 | 569.6673 | 268.562
6.194 | 3.5688 | 537.479 | 0.7945 | 480.9975 | 8.7213 | 570.5773 | 268.7395
6.1974 | 3.5702 | 537.4406 | 1.0597 | 480.7195 | 8.7158 | 570.2929 | 268.7203
6.2011 | 3.5712 | 537.2392 | 1.1432 | 480.5688 | 8.7074 | 570.1087 | 268.6196
6.2048 | 3.5724 | 538.2349 | 0.7218 | 481.3221 | 8.7183 | 571.0279 | 269.1174
6.2084 | 3.5736 | 538.1675 | 0.9173 | 481.1042 | 8.7121 | 570.7987 | 269.0837
6.212 | 3.5746 | 538.5514 | 1.0499 | 481.0995 | 8.7133 | 570.8581 | 269.2757
6.2156 | 3.5758 | 538.2181 | 0.958 | 481.0803 | 8.7028 | 570.7834 | 269.1091
6.2192 | 3.577 | 538.2575 | 1.1014 | 480.9501 | 8.6984 | 570.6597 | 269.1288
6.2229 | 3.578 | 538.9063 | 0.9195 | 481.3482 | 8.7037 | 571.166 | 269.4532
6.2264 | 3.5792 | 538.7335 | 0.501 | 481.7091 | 8.696 | 571.498 | 269.3667
6.2301 | 3.5802 | 539.7544 | 0.7769 | 481.7735 | 8.7072 | 571.7326 | 269.8772
6.2337 | 3.5814 | 539.4212 | 0.7718 | 481.6676 | 8.6967 | 571.5711 | 269.7106
6.2373 | 3.5824 | 538.5291 | 0.4029 | 481.7391 | 8.6774 | 571.494 | 269.2646
6.2409 | 3.5833 | 540.0022 | 0.8407 | 481.7923 | 8.696 | 571.7927 | 270.0011
6.2444 | 3.5845 | 538.9788 | 1.0001 | 481.2918 | 8.6747 | 571.1216 | 269.4894
6.248 | 3.5859 | 539.1783 | 1.1652 | 481.1932 | 8.6728 | 571.0562 | 269.5891
6.2517 | 3.5869 | 539.9864 | 1.0451 | 481.5827 | 8.6806 | 571.5804 | 269.9932
6.2552 | 3.5879 | 540.1048 | 0.9566 | 481.7106 | 8.6777 | 571.7281 | 270.0524
6.2589 | 3.5889 | 539.5844 | 0.3608 | 482.133 | 8.6642 | 572.0637 | 269.7922
6.2626 | 3.5901 | 540.2873 | 0.8869 | 481.8412 | 8.6704 | 571.889 | 270.1436
6.2661 | 3.5911 | 539.98 | 0.9922 | 481.6334 | 8.6605 | 571.6301 | 269.99
6.2698 | 3.5921 | 540.7884 | 1.3669 | 481.5282 | 8.6684 | 571.6596 | 270.3942
6.2734 | 3.5933 | 540.8007 | 0.8008 | 482.0984 | 8.6635 | 572.2318 | 270.4003
6.2771 | 3.5945 | 540.8657 | 1.1824 | 481.7385 | 8.6594 | 571.8828 | 270.4329
6.2806 | 3.5955 | 541.2497 | 0.7769 | 482.272 | 8.6607 | 572.4803 | 270.6249
6.2842 | 3.5967 | 541.3151 | 0.9159 | 482.1548 | 8.6568 | 572.374 | 270.6576
6.2879 | 3.5977 | 540.7417 | 0.8321 | 482.0474 | 8.6426 | 572.1711 | 270.3709
6.2915 | 3.5988 | 542.0028 | 1.1415 | 482.1584 | 8.6577 | 572.4922 | 271.0014
6.2949 | 3.5998 | 541.4838 | 0.7532 | 482.3737 | 8.6447 | 572.621 | 270.7419
6.2986 | 3.601 | 542.2395 | 0.6867 | 482.6921 | 8.6516 | 573.0654 | 271.1198
6.3023 | 3.602 | 541.9845 | 0.7685 | 482.5253 | 8.6424 | 572.8561 | 270.9923
6.3058 | 3.603 | 542.2622 | 0.5216 | 482.8648 | 8.6421 | 573.2418 | 271.1311
6.3095 | 3.6042 | 542.6463 | 0.6661 | 482.8483 | 8.6432 | 573.2894 | 271.3232
6.313 | 3.6052 | 542.3922 | 0.9778 | 482.4519 | 8.6342 | 572.8506 | 271.1961
6.3167 | 3.6062 | 541.872 | 1.0451 | 482.2112 | 8.621 | 572.5232 | 270.936
6.3204 | 3.6074 | 542.7073 | 1.1314 | 482.4033 | 8.6292 | 572.8546 | 271.3537
6.3239 | 3.6084 | 542.4001 | 0.6225 | 482.8098 | 8.6194 | 573.2098 | 271.2
6.3275 | 3.6096 | 543.4221 | 0.8517 | 482.9213 | 8.6307 | 573.4916 | 271.711
6.3311 | 3.6108 | 543.0093 | 0.6493 | 482.9861 | 8.6192 | 573.4876 | 271.5046
6.3348 | 3.6118 | 542.9141 | 1.1159 | 482.4878 | 8.6127 | 572.9735 | 271.4571
6.3384 | 3.613 | 543.4044 | 0.8472 | 482.9199 | 8.6155 | 573.4873 | 271.7022
6.3419 | 3.6139 | 543.0972 | 0.4168 | 483.2479 | 8.6058 | 573.7641 | 271.5486
6.3457 | 3.6151 | 544.065 | 1.0635 | 482.9238 | 8.6161 | 573.6013 | 272.0325
6.3493 | 3.6163 | 543.8913 | 0.547 | 483.3824 | 8.6084 | 574.031 | 271.9457
6.3527 | 3.6175 | 543.4533 | 0.6448 | 483.1386 | 8.5968 | 573.7141 | 271.7266
6.3565 | 3.6185 | 544.5257 | 1.1573 | 482.9836 | 8.6086 | 573.7379 | 272.2629
6.3601 | 3.6199 | 544.4859 | 1.4923 | 482.6353 | 8.603 | 573.383 | 272.243
6.3636 | 3.6209 | 543.9933 | 0.9557 | 483.0077 | 8.5905 | 573.6732 | 271.9966
6.3672 | 3.6221 | 544.9614 | 0.6321 | 483.654 | 8.6009 | 574.4809 | 272.4807
6.3708 | 3.6231 | 544.9462 | 0.6097 | 483.6713 | 8.5958 | 574.4957 | 272.4731
6.3745 | 3.6241 | 544.8241 | 0.833 | 483.4073 | 8.5888 | 574.2113 | 272.412
6.3782 | 3.6251 | 545.5785 | 0.8441 | 483.6477 | 8.5958 | 574.5775 | 272.7893
6.3816 | 3.6263 | 544.7684 | 0.8106 | 483.4112 | 8.5783 | 574.2059 | 272.3842
6.3853 | 3.6273 | 545.9738 | 0.8613 | 483.7623 | 8.5923 | 574.7579 | 272.9869
6.3889 | 3.6285 | 545.3756 | 0.9384 | 483.4858 | 8.5781 | 574.3817 | 272.6878
6.3925 | 3.6294 | 545.1743 | 0.2536 | 484.1035 | 8.57 | 574.9658 | 272.5871
6.3962 | 3.6306 | 546.5403 | 0.786 | 484.0264 | 8.5866 | 575.1165 | 273.2702
6.3998 | 3.6316 | 546.2858 | 0.8919 | 483.8357 | 8.5777 | 574.8833 | 273.1429
6.4035 | 3.6326 | 545.8189 | 1.1815 | 483.3904 | 8.5654 | 574.3603 | 272.9095
6.407 | 3.6336 | 546.3612 | 0.6929 | 484.0598 | 8.5692 | 575.12 | 273.1806
6.4105 | 3.6346 | 546.4527 | 0.83 | 483.9532 | 8.5659 | 575.0286 | 273.2263
6.4143 | 3.636 | 546.9428 | 1.0611 | 483.8855 | 8.5685 | 575.0426 | 273.4714
6.4178 | 3.637 | 547.2201 | 1.0712 | 483.9678 | 8.5682 | 575.1711 | 273.61
6.4213 | 3.6382 | 546.3566 | 0.6015 | 484.1497 | 8.5499 | 575.2091 | 273.1783
6.425 | 3.6394 | 547.2176 | 0.9104 | 484.1278 | 8.5584 | 575.3307 | 273.6088
6.4286 | 3.6406 | 547.3894 | 0.8393 | 484.2561 | 8.5563 | 575.4877 | 273.6947
6.4323 | 3.6418 | 547.7195 | 1.1875 | 484.018 | 8.5565 | 575.3045 | 273.8597
6.4358 | 3.6428 | 547.4128 | 0.7994 | 484.3038 | 8.5471 | 575.5393 | 273.7064
6.4394 | 3.6438 | 547.3175 | 0.5972 | 484.4743 | 8.5407 | 575.6939 | 273.6588
6.4431 | 3.6449 | 548.2049 | 0.8508 | 484.5165 | 8.5496 | 575.884 | 274.1025
6.4468 | 3.6459 | 547.7647 | 0.3333 | 484.8872 | 8.5379 | 576.1813 | 273.8823
6.4503 | 3.6469 | 548.6517 | 0.935 | 484.5812 | 8.547 | 576.0231 | 274.3258
6.454 | 3.6481 | 548.478 | 1.0267 | 484.4316 | 8.5395 | 575.8446 | 274.239
6.4576 | 3.6491 | 548.0377 | 0.8537 | 484.4578 | 8.5278 | 575.7975 | 274.0189
6.4612 | 3.6501 | 548.2879 | 1.0929 | 484.302 | 8.5269 | 575.6833 | 274.1439
6.4648 | 3.6513 | 548.5652 | 0.8152 | 484.6722 | 8.5264 | 576.0997 | 274.2826
6.4683 | 3.6523 | 548.1789 | 0.8891 | 484.4695 | 8.5158 | 575.8327 | 274.0895
6.4721 | 3.6535 | 548.9595 | 1.208 | 484.4108 | 8.5229 | 575.9041 | 274.4798
6.4757 | 3.6547 | 549.0777 | 1.3896 | 484.2686 | 8.52 | 575.7815 | 274.5388
6.4792 | 3.6559 | 549.4885 | 1.0479 | 484.7472 | 8.5217 | 576.3286 | 274.7442
6.4828 | 3.6567 | 549.1272 | 1.1654 | 484.5093 | 8.5114 | 576.0305 | 274.5636
6.4865 | 3.6577 | 550.0661 | 1.4954 | 484.4923 | 8.5211 | 576.17 | 275.0331
6.4901 | 3.6589 | 550.1046 | 1.0948 | 484.9057 | 8.5169 | 576.5898 | 275.0523
6.4936 | 3.66 | 549.6134 | 0.8317 | 485.0051 | 8.5047 | 576.6073 | 274.8067
6.4973 | 3.661 | 550.5257 | 0.8802 | 485.2607 | 8.5139 | 577.015 | 275.2629
6.5009 | 3.6622 | 550.2459 | 1.052 | 484.9956 | 8.5048 | 576.7032 | 275.1229
6.5045 | 3.6632 | 550.1775 | 1.0776 | 484.9472 | 8.4991 | 576.6435 | 275.0888
6.5081 | 3.6642 | 550.4801 | 0.8881 | 485.2376 | 8.499 | 576.9843 | 275.2401
6.5117 | 3.6652 | 550.624 | 1.0169 | 485.1567 | 8.4965 | 576.9274 | 275.312
6.5153 | 3.6662 | 550.396 | 1.0939 | 485.0037 | 8.4882 | 576.7364 | 275.198
6.519 | 3.6672 | 551.3082 | 1.1566 | 485.2451 | 8.4974 | 577.1298 | 275.6541
6.5225 | 3.6684 | 550.6053 | 1.0635 | 485.1039 | 8.4821 | 576.8714 | 275.3026
6.5262 | 3.6694 | 550.96 | 0.7749 | 485.5107 | 8.4827 | 577.3374 | 275.48
6.5299 | 3.6704 | 551.846 | 1.2116 | 485.3694 | 8.4915 | 577.3437 | 275.923
6.5334 | 3.6716 | 551.3548 | 0.774 | 485.6432 | 8.4794 | 577.5357 | 275.6774
6.537 | 3.6726 | 551.9225 | 0.9944 | 485.6121 | 8.4834 | 577.5991 | 275.9612
6.5406 | 3.6738 | 551.9079 | 0.9434 | 485.6582 | 8.4785 | 577.6428 | 275.9539
6.5442 | 3.6747 | 551.4152 | 0.833 | 485.6044 | 8.4663 | 577.5069 | 275.7076
6.5478 | 3.6757 | 552.0889 | 0.9128 | 485.7491 | 8.4719 | 577.7639 | 276.0444
6.5514 | 3.6769 | 552.1277 | 0.6256 | 486.0493 | 8.4678 | 578.0706 | 276.0639
6.555 | 3.6777 | 552.6676 | 1.1987 | 485.6561 | 8.4714 | 577.7674 | 276.3338
6.5587 | 3.6789 | 552.5204 | 0.641 | 486.1648 | 8.4644 | 578.2515 | 276.2602
6.5623 | 3.6801 | 552.4527 | 1.0514 | 485.7318 | 8.4587 | 577.8073 | 276.2264
6.5659 | 3.6811 | 553.1263 | 0.9286 | 486.0791 | 8.4643 | 578.2668 | 276.5631
6.5696 | 3.6823 | 552.9525 | 0.9109 | 486.0389 | 8.4569 | 578.1977 | 276.4763
6.5732 | 3.6833 | 552.6451 | 0.5871 | 486.2602 | 8.4475 | 578.3677 | 276.3225
6.5768 | 3.6843 | 553.0539 | 0.9561 | 486.0275 | 8.4492 | 578.2031 | 276.5269
6.5803 | 3.6855 | 553.2522 | 0.6488 | 486.4009 | 8.4477 | 578.6096 | 276.6261
6.5839 | 3.6867 | 553.211 | 1.0537 | 485.9823 | 8.4424 | 578.1841 | 276.6055
6.5877 | 3.6875 | 553.8294 | 0.7228 | 486.5193 | 8.4469 | 578.8242 | 276.9147
6.5911 | 3.6887 | 552.9412 | 0.8422 | 486.1038 | 8.429 | 578.2607 | 276.4706
6.5948 | 3.6896 | 554.4359 | 0.8738 | 486.5705 | 8.447 | 578.9764 | 277.2179
6.5984 | 3.6906 | 554.0759 | 0.8097 | 486.5146 | 8.4369 | 578.8605 | 277.0379
6.602 | 3.6916 | 554.1395 | 0.5819 | 486.7636 | 8.4332 | 579.1202 | 277.0698
6.6056 | 3.6926 | 554.6803 | 1.1369 | 486.3888 | 8.4368 | 578.8355 | 277.3401
6.6093 | 3.6936 | 554.4259 | 0.9465 | 486.4944 | 8.4283 | 578.8987 | 277.2129
6.6128 | 3.6946 | 554.1189 | 0.9398 | 486.3988 | 8.419 | 578.752 | 277.0595
6.6165 | 3.6958 | 554.5283 | 1.1817 | 486.2934 | 8.4206 | 578.7147 | 277.2641
6.6201 | 3.6968 | 555.0689 | 1.053 | 486.6023 | 8.4242 | 579.1138 | 277.5345
6.6237 | 3.6978 | 554.9471 | 1.2645 | 486.3502 | 8.4177 | 578.8413 | 277.4735
6.6274 | 3.699 | 555.2768 | 1.0472 | 486.6774 | 8.418 | 579.2235 | 277.6384
6.6309 | 3.7 | 554.8639 | 0.7267 | 486.8602 | 8.4072 | 579.3375 | 277.4319
6.6346 | 3.701 | 555.4575 | 0.8592 | 486.9256 | 8.4116 | 579.5018 | 277.7287
6.6382 | 3.702 | 555.6536 | 0.595 | 487.2552 | 8.4099 | 579.8641 | 277.8268
6.6418 | 3.703 | 555.5317 | 0.7728 | 487.0367 | 8.4035 | 579.6253 | 277.7658
6.6455 | 3.704 | 556.3107 | 0.9121 | 487.1571 | 8.4106 | 579.8756 | 278.1554
6.6489 | 3.7049 | 555.3952 | 0.4797 | 487.2843 | 8.3924 | 579.8502 | 277.6976
6.6526 | 3.7059 | 556.8097 | 1.3446 | 486.8909 | 8.4091 | 579.6925 | 278.4048
6.6563 | 3.7069 | 556.7668 | 1.1314 | 487.0898 | 8.4038 | 579.8843 | 278.3834
6.6598 | 3.7081 | 556.0905 | 0.8125 | 487.1833 | 8.3891 | 579.8651 | 278.0453
6.6634 | 3.7091 | 556.525 | 0.8601 | 487.2805 | 8.3911 | 580.0347 | 278.2625
6.667 | 3.7103 | 556.7491 | 0.808 | 487.4073 | 8.39 | 580.1988 | 278.3745
6.6706 | 3.7113 | 556.4152 | 0.9374 | 487.1666 | 8.3803 | 579.9025 | 278.2076
6.6743 | 3.7123 | 556.8761 | 0.7345 | 487.5232 | 8.3827 | 580.3359 | 278.4381
6.6779 | 3.7133 | 557.284 | 0.8484 | 487.5452 | 8.3842 | 580.4259 | 278.642
6.6815 | 3.7143 | 557.5595 | 1.2281 | 487.2574 | 8.3838 | 580.1839 | 278.7797
6.6852 | 3.7153 | 557.3051 | 0.4333 | 487.9674 | 8.3754 | 580.8516 | 278.6526
6.6887 | 3.7163 | 557.1836 | 0.8384 | 487.5218 | 8.3691 | 580.3857 | 278.5918
6.6924 | 3.7173 | 558.1477 | 1.1547 | 487.5268 | 8.379 | 580.5515 | 279.0739
6.696 | 3.7183 | 557.4961 | 1.2571 | 487.2072 | 8.3646 | 580.1232 | 278.748
6.6995 | 3.7195 | 557.5086 | 0.9786 | 487.4899 | 8.3605 | 580.408 | 278.7543
6.7031 | 3.7204 | 558.2077 | 0.9389 | 487.7626 | 8.3664 | 580.7973 | 279.1039
6.7068 | 3.7214 | 558.1648 | 0.8049 | 487.8823 | 8.3611 | 580.9098 | 279.0824
6.7104 | 3.7224 | 558.626 | 1.3013 | 487.5397 | 8.3635 | 580.644 | 279.313
6.714 | 3.7234 | 558.2922 | 0.5025 | 488.2272 | 8.354 | 581.2759 | 279.1461
6.7175 | 3.7244 | 558.2241 | 0.9323 | 487.7747 | 8.3486 | 580.812 | 279.112
6.7211 | 3.7256 | 558.633 | 1.159 | 487.6843 | 8.3502 | 580.7898 | 279.3165
6.7248 | 3.7266 | 558.59 | 1.1131 | 487.7159 | 8.3449 | 580.8142 | 279.295
6.7285 | 3.7276 | 559.7127 | 1.1444 | 488.0588 | 8.3572 | 581.3442 | 279.8563
6.732 | 3.7286 | 558.7707 | 0.8099 | 488.0793 | 8.3387 | 581.2078 | 279.3854
6.7357 | 3.7296 | 558.8602 | 0.9102 | 488.0088 | 8.3355 | 581.1522 | 279.4301
6.7393 | 3.7306 | 559.3738 | 1.2183 | 487.8719 | 8.3386 | 581.1009 | 279.6869
6.743 | 3.7316 | 559.649 | 0.7724 | 488.4096 | 8.3382 | 581.6844 | 279.8245
6.7465 | 3.7326 | 560.3218 | 0.4502 | 488.956 | 8.3438 | 582.343 | 280.1609
6.7501 | 3.7336 | 559.7232 | 0.9269 | 488.2798 | 8.3304 | 581.567 | 279.8616
6.7536 | 3.7346 | 559.4168 | 0.5068 | 488.5978 | 8.3215 | 581.8339 | 279.7084
6.7574 | 3.7355 | 560.6178 | 0.7604 | 488.7445 | 8.3347 | 582.1808 | 280.3089
6.7609 | 3.7367 | 560.3655 | 0.7981 | 488.6227 | 8.3266 | 582.0169 | 280.1827
6.7645 | 3.7377 | 560.191 | 0.8755 | 488.4871 | 8.3196 | 581.8523 | 280.0955
6.7682 | 3.7387 | 560.651 | 1.1444 | 488.3716 | 8.3218 | 581.8134 | 280.3255
6.7717 | 3.7397 | 560.1589 | 0.5558 | 488.7961 | 8.3101 | 582.1559 | 280.0794
6.7754 | 3.7407 | 561.1222 | 1.3532 | 488.3198 | 8.3199 | 581.8402 | 280.5611
6.779 | 3.7417 | 560.8414 | 1.0199 | 488.5595 | 8.3113 | 582.0331 | 280.4207
6.7826 | 3.7427 | 560.8254 | 1.1133 | 488.4608 | 8.3066 | 581.9317 | 280.4127
6.7863 | 3.7437 | 561.6827 | 1.4236 | 488.4363 | 8.3148 | 582.0501 | 280.8414
6.7898 | 3.7447 | 560.847 | 1.4731 | 488.1082 | 8.2981 | 581.5827 | 280.4235
6.7935 | 3.7459 | 561.7051 | 1.4193 | 488.448 | 8.3063 | 582.0655 | 280.8525
6.7971 | 3.7467 | 562.0583 | 1.5535 | 488.4316 | 8.307 | 582.108 | 281.0292
6.8007 | 3.7479 | 561.7791 | 1.1688 | 488.7232 | 8.2985 | 582.3531 | 280.8896
6.8043 | 3.7489 | 562.3717 | 1.4291 | 488.6604 | 8.3028 | 582.3891 | 281.1859
6.8079 | 3.7499 | 562.3556 | 1.3226 | 488.7616 | 8.2982 | 582.4875 | 281.1778
6.8114 | 3.7508 | 561.9169 | 1.3238 | 488.6141 | 8.2874 | 582.267 | 280.9585
6.8152 | 3.7518 | 562.5615 | 1.3191 | 488.8337 | 8.2923 | 582.5939 | 281.2807
6.8186 | 3.753 | 562.2303 | 1.2738 | 488.7686 | 8.2832 | 582.4736 | 281.1151
6.8223 | 3.754 | 563.0605 | 1.8165 | 488.5026 | 8.2909 | 582.346 | 281.5302
6.826 | 3.755 | 562.8591 | 1.5294 | 488.7226 | 8.2835 | 582.5324 | 281.4295
6.8296 | 3.756 | 562.2873 | 1.3446 | 488.7168 | 8.2707 | 582.4313 | 281.1436
6.8332 | 3.7568 | 563.0642 | 1.3085 | 489.0119 | 8.2778 | 582.8559 | 281.5321
6.8367 | 3.7578 | 563.1279 | 1.4222 | 488.9194 | 8.2744 | 582.774 | 281.5639
6.8404 | 3.7588 | 564.0372 | 1.6904 | 488.9543 | 8.2832 | 582.9605 | 282.0186
6.844 | 3.76 | 563.0173 | 1.0422 | 489.2625 | 8.2639 | 583.0988 | 281.5087
6.8476 | 3.761 | 562.9487 | 1.5252 | 488.7567 | 8.2586 | 582.5814 | 281.4743
6.8513 | 3.762 | 563.9374 | 1.5772 | 489.0342 | 8.2686 | 583.0238 | 281.9687
6.8548 | 3.763 | 563.9746 | 1.5799 | 489.0439 | 8.2648 | 583.0397 | 281.9873
6.8585 | 3.764 | 564.6197 | 1.2303 | 489.6086 | 8.2699 | 583.7118 | 282.3098
6.8621 | 3.765 | 564.0744 | 1.4303 | 489.2268 | 8.2575 | 583.2392 | 282.0372
6.8656 | 3.766 | 564.2178 | 1.4317 | 489.2732 | 8.2554 | 583.3095 | 282.1089
6.8694 | 3.7669 | 565.0207 | 1.3169 | 489.6556 | 8.2626 | 583.8258 | 282.5104
6.8729 | 3.7679 | 564.1854 | 1.2779 | 489.4162 | 8.2461 | 583.4471 | 282.0927
6.8766 | 3.7687 | 565.5166 | 1.2062 | 489.9316 | 8.2611 | 584.1844 | 282.7583
6.8801 | 3.7699 | 564.656 | 1.4403 | 489.4107 | 8.2444 | 583.52 | 282.328
6.8838 | 3.7709 | 564.9303 | 1.1884 | 489.754 | 8.2439 | 583.909 | 282.4651
6.8873 | 3.7719 | 565.0468 | 1.0499 | 489.9313 | 8.2413 | 584.1058 | 282.5234
6.891 | 3.7729 | 565.1892 | 1.0888 | 489.9399 | 8.239 | 584.1381 | 282.5946
6.8945 | 3.7739 | 564.7767 | 1.2671 | 489.6241 | 8.2287 | 583.7536 | 282.3884
6.8982 | 3.7749 | 565.6328 | 1.1542 | 490.0224 | 8.2368 | 584.2945 | 282.8164
6.9017 | 3.7759 | 565.4058 | 1.3117 | 489.7892 | 8.2293 | 584.0235 | 282.7029
6.9054 | 3.7769 | 566.2882 | 1.6215 | 489.7735 | 8.2377 | 584.1549 | 283.1441
6.9091 | 3.7777 | 566.0593 | 1.281 | 490.0377 | 8.23 | 584.3809 | 283.0296
6.9126 | 3.7787 | 565.4622 | 1.2613 | 489.8584 | 8.2171 | 584.1021 | 282.7311
6.9163 | 3.7797 | 566.0801 | 1.2583 | 490.0674 | 8.2217 | 584.414 | 283.04
6.9198 | 3.7807 | 566.2498 | 1.3653 | 490.0169 | 8.22 | 584.3919 | 283.1249
6.9235 | 3.7816 | 566.4706 | 1.448 | 490.0078 | 8.2187 | 584.4196 | 283.2353
6.927 | 3.7826 | 566.323 | 1.4169 | 489.9897 | 8.2124 | 584.3769 | 283.1615
6.9307 | 3.7838 | 566.5723 | 1.3753 | 490.1144 | 8.2117 | 584.5431 | 283.2861
6.9343 | 3.7848 | 567.4549 | 1.2477 | 490.5362 | 8.2201 | 585.112 | 283.7274
6.9379 | 3.7856 | 567.0409 | 1.3389 | 490.307 | 8.2098 | 584.8138 | 283.5204
6.9416 | 3.7866 | 567.6062 | 1.5442 | 490.2902 | 8.2137 | 584.8912 | 283.8031
6.9451 | 3.7876 | 567.3524 | 1.2537 | 490.4961 | 8.2058 | 585.0548 | 283.6762
6.9487 | 3.7886 | 566.94 | 1.3509 | 490.2614 | 8.1956 | 584.7514 | 283.47
6.9523 | 3.7896 | 567.5317 | 0.8016 | 491.0079 | 8.1998 | 585.5965 | 283.7658
6.956 | 3.7904 | 567.5671 | 1.0556 | 490.7657 | 8.196 | 585.3602 | 283.7835
6.9595 | 3.7914 | 567.3662 | 1.2269 | 490.5275 | 8.1889 | 585.0885 | 283.6831
6.9632 | 3.7924 | 568.3802 | 1.316 | 490.7764 | 8.1992 | 585.5064 | 284.1901
6.9668 | 3.7932 | 568.3368 | 1.5475 | 490.5304 | 8.1943 | 585.2532 | 284.1684
6.9705 | 3.7942 | 569.0071 | 1.5275 | 490.7738 | 8.1996 | 585.6084 | 284.5036
6.9739 | 3.7952 | 568.5693 | 1.0867 | 491.0687 | 8.1893 | 585.8302 | 284.2846
6.9775 | 3.7962 | 568.4736 | 1.3581 | 490.7654 | 8.1836 | 585.511 | 284.2368
6.9813 | 3.7971 | 568.8792 | 1.0102 | 491.2485 | 8.185 | 586.0617 | 284.4396
6.9848 | 3.7979 | 569.0212 | 1.2719 | 491.0341 | 8.1829 | 585.871 | 284.5106
6.9884 | 3.7989 | 568.6088 | 1.0448 | 491.1238 | 8.1728 | 585.8919 | 284.3044
6.992 | 3.7997 | 569.2255 | 1.4815 | 490.8926 | 8.1774 | 585.7636 | 284.6128
6.9956 | 3.8005 | 569.1287 | 1.3819 | 490.96 | 8.1717 | 585.8148 | 284.5644
6.9993 | 3.8015 | 568.716 | 0.9647 | 491.2396 | 8.1615 | 586.0256 | 284.358
7.0029 | 3.8025 | 569.6509 | 1.1772 | 491.3387 | 8.1707 | 586.2805 | 284.8254
7.0066 | 3.8035 | 569.3703 | 1.1427 | 491.2797 | 8.1624 | 586.1747 | 284.6851
7.0102 | 3.8045 | 570.1729 | 1.3232 | 491.3667 | 8.1697 | 586.3956 | 285.0865
7.0138 | 3.8055 | 570.0249 | 0.9197 | 491.7209 | 8.1634 | 586.725 | 285.0124
7.0174 | 3.8063 | 570.932 | 1.2058 | 491.7372 | 8.1721 | 586.8925 | 285.466
7.021 | 3.8071 | 570.2539 | 1.225 | 491.4919 | 8.1582 | 586.5343 | 285.127
7.0246 | 3.8081 | 570.0002 | 0.9504 | 491.682 | 8.1504 | 586.682 | 285.0001
7.0282 | 3.8091 | 570.882 | 1.2796 | 491.6467 | 8.1587 | 586.7937 | 285.441
7.0319 | 3.8099 | 570.3889 | 1.4403 | 491.3216 | 8.1475 | 586.3865 | 285.1945
7.0353 | 3.8109 | 570.4791 | 1.4475 | 491.3445 | 8.1447 | 586.4243 | 285.2395
7.0391 | 3.8117 | 571.0153 | 1.2719 | 491.6988 | 8.1479 | 586.868 | 285.5076
7.0426 | 3.8126 | 570.6564 | 1.4272 | 491.4239 | 8.1388 | 586.5333 | 285.3282
7.0462 | 3.8136 | 571.3003 | 0.9515 | 492.1142 | 8.1437 | 587.3309 | 285.6501
7.0499 | 3.8146 | 571.0725 | 1.1424 | 491.8474 | 8.1363 | 587.0262 | 285.5363
7.0534 | 3.8156 | 570.5283 | 1.38 | 491.4284 | 8.1244 | 586.5165 | 285.2642
7.0571 | 3.8164 | 571.3295 | 0.919 | 492.1565 | 8.1316 | 587.378 | 285.6647
7.0606 | 3.8174 | 571.1022 | 1.2291 | 491.7706 | 8.1242 | 586.9543 | 285.5511
7.0643 | 3.8184 | 570.7424 | 1.1743 | 491.7055 | 8.1149 | 586.8292 | 285.3712
7.068 | 3.8194 | 571.6234 | 1.3564 | 491.817 | 8.1232 | 587.0876 | 285.8117
7.0714 | 3.8204 | 571.4763 | 1.2652 | 491.8592 | 8.1171 | 587.1052 | 285.7381
7.0752 | 3.8214 | 572.0135 | 1.3922 | 491.9113 | 8.1204 | 587.2469 | 286.0068
7.0787 | 3.8222 | 571.8379 | 0.8011 | 492.4438 | 8.1138 | 587.7501 | 285.9189
7.0825 | 3.823 | 572.7704 | 1.102 | 492.4538 | 8.1228 | 587.9155 | 286.3852
7.0859 | 3.8238 | 572.3839 | 1.226 | 492.2009 | 8.1133 | 587.5983 | 286.192
7.0895 | 3.8248 | 572.1567 | 0.6078 | 492.7434 | 8.106 | 588.1028 | 286.0783
7.0931 | 3.8256 | 572.4823 | 0.9513 | 492.5084 | 8.1064 | 587.9221 | 286.2411
7.0969 | 3.8264 | 572.8597 | 1.2255 | 492.36 | 8.1074 | 587.8367 | 286.4299
7.1003 | 3.8273 | 572.2637 | 0.8417 | 492.5452 | 8.095 | 587.9225 | 286.1319
7.104 | 3.8281 | 572.9585 | 1.1178 | 492.5007 | 8.1006 | 587.9937 | 286.4792
7.1076 | 3.8291 | 572.5992 | 0.7733 | 492.7254 | 8.0915 | 588.1586 | 286.2996
7.1113 | 3.8301 | 573.5855 | 1.1432 | 492.6843 | 8.1012 | 588.2818 | 286.7927
7.1149 | 3.8313 | 573.1482 | 0.974 | 492.7077 | 8.0909 | 588.2324 | 286.5741
7.1185 | 3.8321 | 573.3153 | 0.8049 | 492.9325 | 8.0891 | 588.485 | 286.6576
7.1221 | 3.8331 | 573.7216 | 0.7903 | 493.0825 | 8.0908 | 588.7028 | 286.8608
7.1258 | 3.8341 | 573.8894 | 1.2007 | 492.7281 | 8.0889 | 588.3763 | 286.9447
7.1293 | 3.8351 | 574.4276 | 0.9137 | 493.1945 | 8.0924 | 588.9324 | 287.2138
7.133 | 3.8359 | 574.0403 | 0.9097 | 493.0694 | 8.0829 | 588.7428 | 287.0202
7.1365 | 3.8371 | 573.9463 | 0.4637 | 493.484 | 8.0775 | 589.1417 | 286.9731
7.14 | 3.8381 | 573.9042 | 0.6991 | 493.2346 | 8.0729 | 588.8853 | 286.9521
7.1438 | 3.8393 | 574.3631 | 1.1394 | 492.9473 | 8.0751 | 588.6744 | 287.1815
7.1474 | 3.8403 | 575.1647 | 0.9901 | 493.3638 | 8.0822 | 589.2245 | 287.5823
7.1511 | 3.8413 | 575.3064 | 0.8769 | 493.5242 | 8.0801 | 589.4086 | 287.6532
7.1546 | 3.8423 | 574.3935 | 0.1007 | 493.9961 | 8.0633 | 589.7283 | 287.1967
7.1582 | 3.843 | 575.6952 | 0.6125 | 493.9182 | 8.0775 | 589.8674 | 287.8476
7.1618 | 3.844 | 575.0457 | 0.2422 | 494.072 | 8.0643 | 589.913 | 287.5229
7.1655 | 3.8448 | 575.6345 | 0.5761 | 493.9344 | 8.0684 | 589.8734 | 287.8172
7.169 | 3.846 | 575.2237 | 0.6635 | 493.71 | 8.0586 | 589.5806 | 287.6118
7.1726 | 3.847 | 575.3395 | 0.668 | 493.7441 | 8.0562 | 589.6341 | 287.6698
7.1763 | 3.8478 | 576.5614 | 0.7841 | 494.0353 | 8.0691 | 590.1289 | 288.2807
7.1799 | 3.8488 | 575.7273 | 0.5606 | 493.9808 | 8.0534 | 589.9354 | 287.8637
7.1834 | 3.8496 | 575.6572 | 0.9453 | 493.5727 | 8.0484 | 589.5156 | 287.8286
7.1871 | 3.8506 | 576.2211 | 1.1222 | 493.5838 | 8.0522 | 589.6206 | 288.1105
7.1908 | 3.8516 | 576.3359 | 0.5508 | 494.1935 | 8.0497 | 590.2495 | 288.168
7.1944 | 3.8526 | 576.8469 | 1.0255 | 493.8891 | 8.0527 | 590.0303 | 288.4235
7.198 | 3.8536 | 576.1712 | 0.4342 | 494.2552 | 8.0393 | 590.2837 | 288.0856
7.2016 | 3.8546 | 576.3656 | 0.9111 | 493.8431 | 8.0379 | 589.904 | 288.1828
7.2051 | 3.8554 | 576.6125 | 0.9757 | 493.8608 | 8.0374 | 589.9629 | 288.3063
7.2087 | 3.8564 | 576.7278 | 0.8049 | 494.07 | 8.035 | 590.1913 | 288.3639
7.2124 | 3.8572 | 577.5805 | 0.8434 | 494.3157 | 8.0428 | 590.5791 | 288.7902
7.2161 | 3.8579 | 577.5622 | 1.2556 | 493.8974 | 8.0384 | 590.1578 | 288.7811
7.2196 | 3.8589 | 576.8342 | 0.9717 | 493.9387 | 8.0243 | 590.0777 | 288.4171
7.2233 | 3.8599 | 577.7403 | 1.3255 | 493.8869 | 8.0328 | 590.177 | 288.8702
7.2268 | 3.8609 | 577.3817 | 1.2305 | 493.8624 | 8.0239 | 590.0926 | 288.6908
7.2305 | 3.8619 | 578.5778 | 0.9487 | 494.5429 | 8.0364 | 590.9725 | 289.2889
7.2341 | 3.8627 | 578.1643 | 1.105 | 494.2487 | 8.0266 | 590.6094 | 289.0821
7.2378 | 3.8637 | 578.1735 | 0.9264 | 494.4304 | 8.0226 | 590.7927 | 289.0868
7.2413 | 3.8645 | 578.7895 | 1.2564 | 494.3057 | 8.0273 | 590.7706 | 289.3947
7.2449 | 3.8655 | 577.9821 | 0.8109 | 494.4821 | 8.0121 | 590.8125 | 288.9911
7.2486 | 3.8663 | 578.8867 | 1.1523 | 494.4422 | 8.0205 | 590.9234 | 289.4434
7.2521 | 3.8673 | 578.8441 | 1.053 | 494.5273 | 8.016 | 591.0014 | 289.4221
7.2556 | 3.8681 | 578.0361 | 1.1908 | 494.1202 | 8.0009 | 590.4595 | 289.018
7.2594 | 3.8689 | 579.072 | 1.5016 | 494.1547 | 8.0111 | 590.6667 | 289.536
7.263 | 3.8699 | 579.0026 | 0.9489 | 494.6843 | 8.0061 | 591.1847 | 289.5013
7.2667 | 3.8709 | 579.0122 | 0.9889 | 494.6475 | 8.0022 | 591.1495 | 289.5061
7.2702 | 3.8719 | 579.3128 | 1.3762 | 494.3604 | 8.0025 | 590.9125 | 289.6564
7.2738 | 3.8727 | 579.2422 | 1.4279 | 494.2851 | 7.9975 | 590.8255 | 289.6211
7.2774 | 3.8736 | 579.7005 | 1.5054 | 494.3604 | 7.9999 | 590.9771 | 289.8502
7.281 | 3.8746 | 579.7892 | 1.2444 | 494.651 | 7.9971 | 591.2825 | 289.8946
7.2846 | 3.8756 | 579.6143 | 1.3468 | 494.4903 | 7.9907 | 591.0926 | 289.8071
7.2882 | 3.8764 | 579.9922 | 1.1798 | 494.7832 | 7.992 | 591.4486 | 289.9961
7.2918 | 3.8776 | 579.7131 | 1.2939 | 494.5761 | 7.9841 | 591.1949 | 289.8565
7.2955 | 3.8784 | 580.0378 | 1.376 | 494.6022 | 7.9846 | 591.2752 | 290.0189
7.299 | 3.8792 | 580.0467 | 1.3245 | 494.6567 | 7.9808 | 591.3311 | 290.0233
7.3027 | 3.8802 | 580.7412 | 1.4526 | 494.7601 | 7.9863 | 591.5503 | 290.3706
7.3064 | 3.8814 | 580.6729 | 1.4087 | 494.7812 | 7.9814 | 591.56 | 290.3364
7.3098 | 3.8824 | 580.1303 | 1.0815 | 494.9276 | 7.9702 | 591.616 | 290.0652
7.3134 | 3.8834 | 580.9043 | 1.4095 | 494.8576 | 7.9768 | 591.6749 | 290.4521
7.3171 | 3.8844 | 581.0715 | 1.2107 | 495.1121 | 7.975 | 591.9574 | 290.5358
7.3208 | 3.8854 | 582.3457 | 1.5083 | 495.2392 | 7.9885 | 592.2968 | 291.1728
7.3242 | 3.8862 | 581.4066 | 1.3054 | 495.1291 | 7.9719 | 592.0302 | 290.7033
7.3279 | 3.887 | 581.1778 | 0.9322 | 495.426 | 7.9647 | 592.289 | 290.5889
7.3315 | 3.888 | 581.4773 | 1.3523 | 495.1058 | 7.9649 | 592.0186 | 290.7386
7.3351 | 3.8889 | 581.3814 | 0.957 | 495.4691 | 7.9596 | 592.366 | 290.6907
7.3387 | 3.8897 | 581.9172 | 1.5387 | 495.066 | 7.9631 | 592.0522 | 290.9586
7.3423 | 3.8905 | 582.1364 | 1.2997 | 495.3781 | 7.9621 | 592.4008 | 291.0682
7.346 | 3.8915 | 582.1196 | 1.3293 | 495.3429 | 7.9579 | 592.3628 | 291.0598
7.3497 | 3.8923 | 582.8652 | 1.3454 | 495.5753 | 7.9641 | 592.7195 | 291.4326
7.3533 | 3.8933 | 582.6644 | 1.1637 | 495.6901 | 7.9574 | 592.8008 | 291.3322
7.3568 | 3.8941 | 583.0684 | 1.583 | 495.4054 | 7.9591 | 592.5835 | 291.5342
7.3604 | 3.8951 | 582.4982 | 1.4236 | 495.3748 | 7.9474 | 592.4578 | 291.2491
7.3641 | 3.8959 | 582.691 | 1.495 | 495.3676 | 7.946 | 592.4828 | 291.3455
7.3677 | 3.8969 | 583.3327 | 1.0776 | 495.9989 | 7.9509 | 593.2211 | 291.6664
7.3712 | 3.8979 | 583.0007 | 1.3573 | 495.6086 | 7.9426 | 592.7753 | 291.5003
7.3749 | 3.8987 | 582.587 | 1.0501 | 495.7779 | 7.9329 | 592.8757 | 291.2935
7.3785 | 3.8997 | 583.2028 | 1.1126 | 495.9206 | 7.9374 | 593.1211 | 291.6014
7.3821 | 3.9007 | 583.186 | 1.0552 | 495.9724 | 7.9333 | 593.1701 | 291.593
7.3857 | 3.9015 | 584.1425 | 1.2326 | 496.1139 | 7.9424 | 593.471 | 292.0713
7.3893 | 3.9025 | 583.3886 | 1.2135 | 495.8817 | 7.9283 | 593.1131 | 291.6943
7.393 | 3.9035 | 584.6882 | 1.202 | 496.3264 | 7.9419 | 593.7744 | 292.3441
7.3966 | 3.9044 | 584.224 | 1.2121 | 496.1615 | 7.9318 | 593.5322 | 292.112
7.4001 | 3.9054 | 584.0232 | 0.7981 | 496.5086 | 7.9252 | 593.8458 | 292.0116
7.4038 | 3.9062 | 584.4529 | 0.9281 | 496.5218 | 7.9272 | 593.9306 | 292.2264
7.4074 | 3.9072 | 584.278 | 0.8785 | 496.5131 | 7.9209 | 593.8928 | 292.139
7.411 | 3.9082 | 584.8931 | 1.2777 | 496.319 | 7.9253 | 593.8012 | 292.4466
7.4146 | 3.9092 | 584.35 | 0.9181 | 496.4975 | 7.9141 | 593.8892 | 292.175
7.4182 | 3.9102 | 584.2014 | 0.6824 | 496.6837 | 7.9082 | 594.0506 | 292.1007
7.4219 | 3.9112 | 585.0008 | 1.0078 | 496.6248 | 7.9152 | 594.1249 | 292.5004
7.4254 | 3.9122 | 584.5108 | 1.1845 | 496.2847 | 7.9048 | 593.7032 | 292.2554
7.4291 | 3.913 | 585.2554 | 1.1571 | 496.5603 | 7.9108 | 594.1029 | 292.6277
7.4326 | 3.914 | 585.1078 | 0.7259 | 496.9423 | 7.9051 | 594.4603 | 292.5539
7.4362 | 3.915 | 585.3283 | 0.963 | 496.7787 | 7.9043 | 594.3334 | 292.6641
7.4398 | 3.916 | 585.127 | 0.9604 | 496.7142 | 7.8977 | 594.2354 | 292.5635
7.4435 | 3.917 | 585.0574 | 0.4666 | 497.1848 | 7.8929 | 594.6944 | 292.5287
7.4472 | 3.918 | 586.7251 | 0.9532 | 497.2541 | 7.9114 | 595.0416 | 293.3625
7.4507 | 3.9188 | 585.1808 | 0.9831 | 496.7095 | 7.8869 | 594.2396 | 292.5904
7.4543 | 3.9197 | 585.7957 | 0.8317 | 497.0658 | 7.8913 | 594.6985 | 292.8979
7.4579 | 3.9207 | 585.9367 | 0.813 | 497.1315 | 7.8893 | 594.7877 | 292.9684
7.4616 | 3.9217 | 586.3146 | 0.491 | 497.5795 | 7.8906 | 595.2986 | 293.1573
7.4652 | 3.9227 | 586.7978 | 1.1609 | 497.0707 | 7.8932 | 594.8703 | 293.3989
7.4687 | 3.9235 | 586.4647 | 0.7769 | 497.3436 | 7.885 | 595.0877 | 293.2323
7.4725 | 3.9245 | 586.71 | 0.7354 | 497.4669 | 7.8843 | 595.2519 | 293.355
7.4761 | 3.9255 | 586.851 | 0.7343 | 497.515 | 7.8823 | 595.3235 | 293.4255
7.4795 | 3.9263 | 586.5973 | 0.6826 | 497.4821 | 7.8753 | 595.2483 | 293.2986
7.4832 | 3.9273 | 587.3168 | 0.8381 | 497.5665 | 7.8811 | 595.4526 | 293.6584
7.4869 | 3.9281 | 587.456 | 1.0996 | 497.3514 | 7.879 | 595.2607 | 293.728
7.4904 | 3.9291 | 586.8346 | 0.5436 | 497.7002 | 7.867 | 595.506 | 293.4173
7.4941 | 3.9301 | 587.2913 | 0.4955 | 497.9006 | 7.8693 | 595.7825 | 293.6457
7.4976 | 3.9309 | 587.8526 | 0.429 | 498.1542 | 7.873 | 596.1296 | 293.9263
7.5013 | 3.9319 | 587.3877 | 0.7841 | 497.6441 | 7.8629 | 595.5421 | 293.6939
7.5049 | 3.9327 | 587.9752 | 0.8709 | 497.7531 | 7.867 | 595.749 | 293.9876
7.5085 | 3.9337 | 587.5639 | 0.3647 | 498.1222 | 7.8578 | 596.0496 | 293.782
7.5122 | 3.9344 | 588.282 | 0.3207 | 498.4056 | 7.8635 | 596.4526 | 294.141
7.5157 | 3.935 | 588.342 | 0.5608 | 498.1855 | 7.8605 | 596.2425 | 294.171
7.5194 | 3.936 | 588.877 | 0.9838 | 497.9408 | 7.8638 | 596.087 | 294.4385
7.5229 | 3.9368 | 587.9914 | 0.5263 | 498.1031 | 7.8483 | 596.1017 | 293.9957
7.5266 | 3.9378 | 588.5001 | 0.3409 | 498.4581 | 7.8512 | 596.5415 | 294.2501
7.5303 | 3.9386 | 589.0081 | 0.5661 | 498.4022 | 7.8542 | 596.5702 | 294.504
7.5338 | 3.9396 | 588.2811 | 0.4814 | 498.2446 | 7.8408 | 596.2915 | 294.1406
7.5375 | 3.9406 | 589.2375 | 0.6917 | 498.3531 | 7.8497 | 596.5593 | 294.6187
7.5411 | 3.9416 | 588.7995 | 0.4623 | 498.4365 | 7.8401 | 596.5697 | 294.3997
7.5446 | 3.9424 | 588.8611 | 0.6912 | 498.2281 | 7.8372 | 596.3716 | 294.4305
7.5482 | 3.9434 | 589.1597 | 0.4869 | 498.532 | 7.8374 | 596.7252 | 294.5798
7.5518 | 3.9442 | 589.1945 | 0.539 | 498.4915 | 7.8342 | 596.6905 | 294.5972
7.5555 | 3.945 | 589.5177 | 0.3807 | 498.7575 | 7.8346 | 597.0104 | 294.7588
7.5591 | 3.946 | 589.6063 | 0.8838 | 498.2839 | 7.8321 | 596.5516 | 294.8031
7.5628 | 3.947 | 589.4046 | 1.1023 | 497.9982 | 7.8255 | 596.2323 | 294.7023
7.5663 | 3.9478 | 589.8339 | 0.7563 | 498.4873 | 7.8275 | 596.7929 | 294.9169
7.5699 | 3.9488 | 589.4227 | 0.6187 | 498.4878 | 7.8184 | 596.725 | 294.7114
7.5736 | 3.9495 | 590.5349 | 0.753 | 498.7243 | 7.8293 | 597.1468 | 295.2675
7.5772 | 3.9505 | 590.1764 | 0.4051 | 498.9527 | 7.8208 | 597.3154 | 295.0882
7.5808 | 3.9515 | 590.7641 | 0.9967 | 498.557 | 7.8249 | 597.0177 | 295.3821
7.5844 | 3.9523 | 590.325 | 0.8315 | 498.5758 | 7.8153 | 596.9633 | 295.1625
7.588 | 3.9533 | 590.3347 | 1.0144 | 498.3961 | 7.8117 | 596.7852 | 295.1673
7.5916 | 3.9541 | 590.4741 | 1.0422 | 498.4148 | 7.8098 | 596.8272 | 295.2371
7.5951 | 3.9551 | 590.7472 | 0.8742 | 498.6738 | 7.8098 | 597.1317 | 295.3736
7.5989 | 3.9559 | 591.2538 | 0.971 | 498.7459 | 7.8126 | 597.2882 | 295.6269
7.6025 | 3.9569 | 591.4207 | 0.7535 | 499.019 | 7.8111 | 597.5892 | 295.7104
7.6059 | 3.9577 | 590.6149 | 0.7666 | 498.7373 | 7.7969 | 597.1732 | 295.3075
7.6096 | 3.9585 | 591.2013 | 0.38 | 499.3194 | 7.8009 | 597.853 | 295.6007
7.6132 | 3.9595 | 591.1053 | 0.8192 | 498.8482 | 7.7959 | 597.3658 | 295.5527
7.6169 | 3.9603 | 591.7964 | 1.2428 | 498.655 | 7.8012 | 597.2877 | 295.8982
7.6205 | 3.9613 | 591.5693 | 0.8087 | 499.0134 | 7.7945 | 597.6083 | 295.7847
7.6241 | 3.9623 | 591.7888 | 1.1432 | 498.752 | 7.7937 | 597.3835 | 295.8944
7.6278 | 3.9631 | 592.4802 | 0.2373 | 499.8884 | 7.7991 | 598.6351 | 296.2401
7.6314 | 3.9641 | 592.2527 | 0.6871 | 499.3628 | 7.7924 | 598.0716 | 296.1264
7.635 | 3.9648 | 592.7605 | 0.9558 | 499.2633 | 7.7954 | 598.0568 | 296.3803
7.6386 | 3.9656 | 592.1638 | 0.7128 | 499.3074 | 7.7838 | 598.0014 | 296.0819
7.6422 | 3.9666 | 591.6476 | 0.5446 | 499.3036 | 7.7734 | 597.9115 | 295.8238
7.6458 | 3.9672 | 593.1 | 0.668 | 499.6643 | 7.7887 | 598.5143 | 296.55
7.6493 | 3.9682 | 592.4266 | 0.6072 | 499.5006 | 7.7763 | 598.2384 | 296.2133
7.6531 | 3.969 | 593.3535 | 0.6905 | 499.7263 | 7.7846 | 598.6185 | 296.6767
7.6565 | 3.97 | 592.4699 | 0.7018 | 499.4205 | 7.7695 | 598.1654 | 296.2349
7.6603 | 3.971 | 592.715 | 0.6108 | 499.5932 | 7.7689 | 598.379 | 296.3575
7.6638 | 3.9718 | 593.3278 | 0.9396 | 499.4686 | 7.7733 | 598.3566 | 296.6639
7.6674 | 3.9728 | 593.1797 | 0.8472 | 499.5117 | 7.7678 | 598.3749 | 296.5898
7.6711 | 3.974 | 593.6625 | 0.7429 | 499.7769 | 7.7703 | 598.7207 | 296.8313
7.6747 | 3.975 | 593.6716 | 0.9044 | 499.6184 | 7.7667 | 598.5637 | 296.8358
7.6782 | 3.9758 | 593.0496 | 0.7267 | 499.5888 | 7.7551 | 598.4304 | 296.5248
7.6819 | 3.9768 | 594.2933 | 0.6788 | 500.0513 | 7.7676 | 599.1001 | 297.1466
7.6855 | 3.9776 | 593.6184 | 1.1427 | 499.3624 | 7.7551 | 598.2988 | 296.8092
7.6891 | 3.9784 | 594.2042 | 0.745 | 499.9554 | 7.7591 | 598.9894 | 297.1021
7.6927 | 3.9792 | 594.2125 | 0.9657 | 499.7374 | 7.7556 | 598.7729 | 297.1063
7.6963 | 3.9799 | 593.9576 | 0.4443 | 500.1739 | 7.7486 | 599.1668 | 296.9788
7.7 | 3.9807 | 595.1209 | 1.0016 | 500.0043 | 7.76 | 599.1912 | 297.5605
7.7037 | 3.9817 | 594.6045 | 0.6424 | 500.1914 | 7.7496 | 599.2921 | 297.3022
7.7072 | 3.9825 | 594.3763 | 0.7427 | 500.015 | 7.743 | 599.0777 | 297.1881
7.7109 | 3.9835 | 595.1734 | 0.8634 | 500.16 | 7.7498 | 599.3556 | 297.5867
7.7143 | 3.9843 | 594.2889 | 0.6286 | 500.1 | 7.7347 | 599.1482 | 297.1445
7.7181 | 3.9851 | 595.6092 | 0.8443 | 500.3244 | 7.7481 | 599.5926 | 297.8046
7.7215 | 3.9859 | 594.7252 | 0.6127 | 500.2613 | 7.7332 | 599.3822 | 297.3626
7.7252 | 3.9869 | 594.708 | 0.6302 | 500.2381 | 7.7293 | 599.3561 | 297.354
7.7289 | 3.9875 | 595.6596 | 0.6999 | 500.4856 | 7.7379 | 599.7622 | 297.8298
7.7325 | 3.9883 | 595.4835 | 0.3766 | 500.7502 | 7.732 | 599.9975 | 297.7418
7.7361 | 3.9891 | 595.6493 | 1.108 | 500.0741 | 7.7306 | 599.349 | 297.8247
7.7396 | 3.9899 | 595.2373 | 0.6767 | 500.368 | 7.7216 | 599.5742 | 297.6186
7.7433 | 3.9907 | 596.584 | 1.3219 | 500.1717 | 7.7354 | 599.6024 | 298.292
7.7469 | 3.9915 | 596.0406 | 1.0623 | 500.2502 | 7.7248 | 599.5903 | 298.0203
7.7505 | 3.9925 | 595.8662 | 0.7877 | 500.4667 | 7.7189 | 599.7777 | 297.9331
7.7542 | 3.9933 | 596.3462 | 1.1554 | 500.259 | 7.7215 | 599.65 | 298.1731
7.7578 | 3.9941 | 596.0387 | 0.5 | 500.8119 | 7.7138 | 600.1517 | 298.0194
7.7614 | 3.9949 | 596.257 | 0.7247 | 500.6599 | 7.7131 | 600.0361 | 298.1285
7.7649 | 3.9956 | 596.2389 | 0.9599 | 500.4187 | 7.7093 | 599.7919 | 298.1195
7.7686 | 3.9966 | 597.0351 | 0.7749 | 500.8691 | 7.7159 | 600.375 | 298.5176
7.7723 | 3.9976 | 596.7552 | 0.8279 | 500.7228 | 7.7087 | 600.182 | 298.3776
7.7758 | 3.9984 | 596.8951 | 0.5656 | 501.0317 | 7.707 | 600.5142 | 298.4475
7.7795 | 3.999 | 597.4524 | 0.4823 | 501.3008 | 7.7105 | 600.8762 | 298.7262
7.783 | 3.9998 | 597.1197 | 0.4455 | 501.2267 | 7.7028 | 600.7467 | 298.5599
7.7867 | 4.0006 | 596.8906 | 0.5948 | 501.001 | 7.6961 | 600.4828 | 298.4453
7.7902 | 4.0014 | 596.7942 | 0.7718 | 500.7919 | 7.6914 | 600.2576 | 298.3971
7.7938 | 4.0024 | 596.9869 | 0.4036 | 501.2243 | 7.6903 | 600.7221 | 298.4934
7.7975 | 4.0032 | 598.1229 | 0.7671 | 501.2395 | 7.7012 | 600.9267 | 299.0615
7.8011 | 4.0042 | 597.8172 | 0.9748 | 500.9299 | 7.6938 | 600.5661 | 298.9086
7.8046 | 4.005 | 597.1953 | 0.4051 | 501.2923 | 7.6823 | 600.8249 | 298.5977
7.8083 | 4.0058 | 598.305 | 0.6505 | 501.4168 | 7.6929 | 601.1343 | 299.1525
7.812 | 4.0066 | 597.7614 | 0.423 | 501.4631 | 7.6823 | 601.09 | 298.8807
7.8156 | 4.0074 | 598.8189 | 0.5448 | 501.6938 | 7.6923 | 601.497 | 299.4095
7.8192 | 4.0082 | 597.9866 | 0.6003 | 501.3609 | 7.678 | 601.0253 | 298.9933
7.8228 | 4.009 | 598.7296 | 0.925 | 501.2838 | 7.684 | 601.0721 | 299.3648
7.8264 | 4.01 | 598.9484 | 0.6544 | 501.6274 | 7.6833 | 601.4521 | 299.4742
7.8299 | 4.0107 | 598.2483 | 0.7396 | 501.3088 | 7.6708 | 601.0168 | 299.1241
7.8336 | 4.0115 | 598.7283 | 0.7517 | 501.4567 | 7.6734 | 601.2447 | 299.3641
7.8339 | 4.0115 | 598.4377 | 0.6316 | 501.4799 | 7.6694 | 601.2196 | 299.2189
7.8339 | 4.0117 | 596.9163 | 0.3277 | 501.2767 | 7.6498 | 600.7628 | 298.4582
7.8445 | 4.0141 | 598.9622 | 0.6058 | 501.6806 | 7.6657 | 601.5076 | 299.4811
7.8553 | 4.0167 | 599.5377 | 0.2804 | 502.1978 | 7.6624 | 602.1207 | 299.7688
7.8662 | 4.0189 | 599.9002 | 0.724 | 501.875 | 7.6564 | 601.8584 | 299.9501
7.877 | 4.0213 | 600.1593 | 0.5642 | 502.1212 | 7.6491 | 602.1478 | 300.0797
7.8879 | 4.0235 | 600.5746 | 0.7412 | 502.0826 | 7.6439 | 602.1784 | 300.2873
7.8986 | 4.0258 | 600.8604 | 0.7802 | 502.1389 | 7.637 | 602.2823 | 300.4302
7.9095 | 4.0282 | 601.3554 | 0.8664 | 502.2177 | 7.6328 | 602.4436 | 300.6777
7.9204 | 4.0308 | 600.9332 | 0.4723 | 502.4711 | 7.6169 | 602.6266 | 300.4666
7.9311 | 4.033 | 601.2962 | 0.6326 | 502.4318 | 7.6111 | 602.6478 | 300.6481
7.9419 | 4.0354 | 601.7391 | 0.497 | 502.715 | 7.6064 | 603.0048 | 300.8695
7.9527 | 4.0382 | 602.1314 | 0.1555 | 503.1873 | 7.6009 | 603.5425 | 301.0657
7.9637 | 4.0408 | 602.836 | 0.6786 | 502.899 | 7.5993 | 603.3717 | 301.418
7.9745 | 4.0433 | 603.3842 | 0.8013 | 502.9591 | 7.5958 | 603.5231 | 301.6921
7.9854 | 4.0457 | 603.8257 | 1.0336 | 502.8739 | 7.591 | 603.5115 | 301.9128
7.9962 | 4.0481 | 604.2942 | 1.0259 | 503.0378 | 7.5866 | 603.7535 | 302.1471
8.0071 | 4.0505 | 604.3686 | 0.675 | 503.4135 | 7.5772 | 604.1416 | 302.1843
8.0179 | 4.0533 | 604.4465 | 0.9219 | 503.1926 | 7.5679 | 603.9336 | 302.2232
8.0287 | 4.0555 | 605.0965 | 0.6527 | 503.6784 | 7.5658 | 604.5278 | 302.5482
8.0395 | 4.0578 | 605.1974 | 0.8321 | 503.5327 | 7.5568 | 604.3989 | 302.5987
8.0504 | 4.06 | 605.6639 | 0.9044 | 503.6159 | 7.5524 | 604.5598 | 302.8319
8.0613 | 4.0624 | 606.1047 | 0.964 | 503.7032 | 7.5477 | 604.7207 | 303.0524
8.072 | 4.0646 | 606.6238 | 0.8279 | 504.0123 | 7.544 | 605.1163 | 303.3119
8.0828 | 4.067 | 606.2532 | 0.9441 | 503.7726 | 7.5293 | 604.8148 | 303.1266
8.0937 | 4.0692 | 607.0073 | 0.6611 | 504.307 | 7.5285 | 605.4748 | 303.5036
8.1045 | 4.0715 | 606.3486 | 1.0863 | 503.6622 | 7.5102 | 604.7203 | 303.1743
8.1153 | 4.0741 | 606.8699 | 1.1358 | 503.7865 | 7.5067 | 604.9315 | 303.435
8.1261 | 4.0763 | 607.3881 | 0.7373 | 504.3577 | 7.5031 | 605.5891 | 303.6941
8.1369 | 4.0787 | 607.2793 | 0.6106 | 504.4481 | 7.4917 | 605.6613 | 303.6396
8.1478 | 4.0811 | 607.8504 | 0.3469 | 504.9022 | 7.4887 | 606.2106 | 303.9252
8.1587 | 4.0837 | 608.5279 | 0.8996 | 504.5753 | 7.487 | 605.9966 | 304.2639
8.1694 | 4.0859 | 608.863 | 0.9767 | 504.6099 | 7.4812 | 606.0871 | 304.4315
8.1803 | 4.088 | 609.4587 | 0.9009 | 504.8843 | 7.4785 | 606.4608 | 304.7294
8.1912 | 4.0904 | 609.8468 | 1.1865 | 504.7281 | 7.4734 | 606.3692 | 304.9234
8.202 | 4.0928 | 609.79 | 0.5606 | 505.335 | 7.4627 | 606.9667 | 304.895
8.2129 | 4.0954 | 610.8588 | 0.9209 | 505.331 | 7.4659 | 607.1408 | 305.4294
8.2237 | 4.0976 | 611.2191 | 0.7075 | 505.6645 | 7.4604 | 607.5344 | 305.6096
8.2345 | 4.0998 | 610.3506 | 0.4802 | 505.6023 | 7.44 | 607.3274 | 305.1753
8.2453 | 4.1018 | 610.7358 | 0.4986 | 505.7123 | 7.4349 | 607.5016 | 305.3679
8.2562 | 4.1041 | 612.0643 | 1.1241 | 505.5296 | 7.4412 | 607.5403 | 306.0321
8.267 | 4.1065 | 611.354 | 0.5649 | 505.8521 | 7.4228 | 607.7444 | 305.677
8.2777 | 4.1089 | 611.6897 | 1.0011 | 505.5278 | 7.4172 | 607.476 | 305.8448
8.2886 | 4.1113 | 611.9725 | 0.7398 | 505.8833 | 7.4109 | 607.8788 | 305.9863
8.2995 | 4.1135 | 612.6194 | 0.5905 | 506.2483 | 7.409 | 608.3515 | 306.3097
8.3103 | 4.1161 | 613.0602 | 0.4926 | 506.4931 | 7.4046 | 608.6698 | 306.5301
8.3212 | 4.1184 | 613.5257 | 0.467 | 506.6739 | 7.4005 | 608.9281 | 306.7628
8.3321 | 4.1206 | 613.9632 | 0.6578 | 506.6289 | 7.3961 | 608.9561 | 306.9816
8.343 | 4.1226 | 614.53 | 0.6515 | 506.8241 | 7.3932 | 609.2458 | 307.265
8.3537 | 4.125 | 615.0218 | 0.7396 | 506.9 | 7.3896 | 609.4036 | 307.5109
8.3646 | 4.1272 | 615.0415 | 0.669 | 506.9771 | 7.3802 | 609.484 | 307.5207
8.3754 | 4.1294 | 615.3485 | 0.7945 | 506.954 | 7.3743 | 609.512 | 307.6742
8.3862 | 4.1316 | 614.9502 | 0.4895 | 507.1262 | 7.3599 | 609.6179 | 307.4751
8.397 | 4.1337 | 615.1532 | 1.0779 | 506.6055 | 7.3529 | 609.131 | 307.5766
8.4078 | 4.1357 | 615.7199 | 0.9867 | 506.8856 | 7.3502 | 609.5056 | 307.86
8.4186 | 4.1381 | 615.7147 | 0.6103 | 507.2602 | 7.3406 | 609.8793 | 307.8573
8.4295 | 4.1407 | 616.5195 | 0.7281 | 507.4107 | 7.3407 | 610.164 | 308.2598
8.4404 | 4.1431 | 616.8797 | 0.8537 | 507.4052 | 7.3355 | 610.2184 | 308.4398
8.4511 | 4.1455 | 617.1619 | 0.6278 | 507.7251 | 7.3295 | 610.5854 | 308.5809
8.462 | 4.1477 | 617.39 | 0.7304 | 507.6986 | 7.3228 | 610.5969 | 308.695
8.4729 | 4.1504 | 617.9086 | 0.8441 | 507.7577 | 7.3194 | 610.7425 | 308.9543
8.4837 | 4.1526 | 618.241 | 0.0926 | 508.62 | 7.314 | 611.6602 | 309.1205
8.4946 | 4.155 | 618.5742 | 0.7149 | 508.1088 | 7.3085 | 611.2045 | 309.2871
8.5054 | 4.157 | 619.2443 | 0.7783 | 508.2688 | 7.3071 | 611.4762 | 309.6222
8.5162 | 4.1592 | 619.4726 | 0.937 | 508.1862 | 7.3005 | 611.4316 | 309.7363
8.5271 | 4.1614 | 620.3781 | 0.9458 | 508.4792 | 7.3018 | 611.8756 | 310.1891
8.5379 | 4.1633 | 620.4219 | 1.1582 | 508.2814 | 7.293 | 611.685 | 310.2109
8.5486 | 4.1655 | 620.4418 | 0.9465 | 508.4997 | 7.2841 | 611.9067 | 310.2209
8.5596 | 4.1675 | 620.667 | 0.857 | 508.6643 | 7.2773 | 612.1088 | 310.3335
8.5705 | 4.1699 | 621.8862 | 0.9027 | 509.025 | 7.2823 | 612.6727 | 310.9431
8.5813 | 4.1721 | 620.6278 | 0.8937 | 508.6145 | 7.2584 | 612.0525 | 310.3139
8.5921 | 4.1741 | 622.3922 | 1.2305 | 508.8659 | 7.2699 | 612.5979 | 311.1961
8.6029 | 4.1763 | 621.3941 | 0.9415 | 508.8222 | 7.249 | 612.3879 | 310.6971
8.6138 | 4.1786 | 621.8312 | 1.0269 | 508.8825 | 7.245 | 612.521 | 310.9156
8.6245 | 4.1808 | 622.3977 | 1.0025 | 509.0957 | 7.2425 | 612.8287 | 311.1989
8.6354 | 4.183 | 622.5727 | 0.9125 | 509.244 | 7.2354 | 613.0061 | 311.2863
8.6461 | 4.185 | 622.9553 | 0.7975 | 509.4866 | 7.2308 | 613.3125 | 311.4777
8.6571 | 4.187 | 623.206 | 0.9145 | 509.4531 | 7.2245 | 613.3208 | 311.603
8.6679 | 4.189 | 624.1091 | 0.7622 | 509.9065 | 7.2259 | 613.9246 | 312.0545
8.6788 | 4.1912 | 624.7783 | 0.9274 | 509.9643 | 7.2245 | 614.094 | 312.3891
8.6896 | 4.1932 | 624.405 | 0.6382 | 510.1291 | 7.2112 | 614.1966 | 312.2025
8.7004 | 4.1953 | 624.7619 | 1.1518 | 509.7345 | 7.2064 | 613.8615 | 312.381
8.7113 | 4.1973 | 625.5858 | 1.0429 | 510.118 | 7.2068 | 614.3823 | 312.7929
8.7221 | 4.1993 | 626.0719 | 0.7499 | 510.573 | 7.2035 | 614.9183 | 313.0359
8.7328 | 4.2013 | 625.8028 | 1.1731 | 510.0601 | 7.1915 | 614.3606 | 312.9014
8.7437 | 4.2037 | 626.8632 | 0.8927 | 510.694 | 7.1946 | 615.1712 | 313.4316
8.7546 | 4.2057 | 627.0616 | 0.6488 | 511.004 | 7.1879 | 615.5143 | 313.5308
8.7655 | 4.2079 | 627.3138 | 0.8365 | 510.9004 | 7.1819 | 615.4527 | 313.6569
8.7763 | 4.2098 | 627.6428 | 1.1953 | 510.6513 | 7.1767 | 615.2584 | 313.8214
8.7871 | 4.212 | 626.8283 | 0.5206 | 511.0545 | 7.1586 | 615.5259 | 313.4142
8.7979 | 4.214 | 627.1052 | 0.9121 | 510.7553 | 7.1529 | 615.2728 | 313.5526
8.8088 | 4.216 | 628.5525 | 1.3475 | 510.8023 | 7.1605 | 615.561 | 314.2762
8.8196 | 4.218 | 627.4246 | 0.4721 | 511.3017 | 7.1389 | 615.8725 | 313.7123
8.8304 | 4.22 | 628.1956 | 1.5648 | 510.466 | 7.1389 | 615.1653 | 314.0978
8.8413 | 4.2218 | 628.1062 | 0.736 | 511.265 | 7.1291 | 615.9494 | 314.0531
8.8521 | 4.224 | 628.9828 | 0.8905 | 511.4027 | 7.1303 | 616.2332 | 314.4914
8.8629 | 4.2261 | 629.2085 | 0.6333 | 511.7352 | 7.1241 | 616.6032 | 314.6042
8.8738 | 4.2279 | 629.327 | 0.7283 | 511.6797 | 7.1167 | 616.5675 | 314.6635
8.8846 | 4.2301 | 629.8126 | 0.8345 | 511.7353 | 7.1134 | 616.7041 | 314.9063
8.8955 | 4.2321 | 630.3488 | 0.8317 | 511.9169 | 7.1108 | 616.975 | 315.1744
8.9064 | 4.2341 | 631.2484 | 0.9865 | 512.0619 | 7.1122 | 617.27 | 315.6242
8.9171 | 4.2363 | 630.3829 | 0.724 | 512.0359 | 7.0939 | 617.0997 | 315.1914
8.928 | 4.2383 | 630.6324 | 0.6231 | 512.22 | 7.088 | 617.3254 | 315.3162
8.9388 | 4.2402 | 630.7784 | 0.2519 | 512.6399 | 7.081 | 617.7696 | 315.3892
8.9496 | 4.2422 | 631.0803 | 0.8974 | 512.095 | 7.0758 | 617.2751 | 315.5402
8.9605 | 4.2444 | 632.1106 | 1.1408 | 512.195 | 7.0787 | 617.5468 | 316.0553
8.9712 | 4.2466 | 631.9209 | 0.4573 | 512.8153 | 7.0681 | 618.1354 | 315.9604
8.9821 | 4.2486 | 632.8456 | 0.9771 | 512.6037 | 7.0698 | 618.078 | 316.4228
8.993 | 4.2506 | 633.2505 | 0.5927 | 513.1231 | 7.0658 | 618.6648 | 316.6252
9.0039 | 4.2528 | 633.9429 | 0.9178 | 513.0288 | 7.0649 | 618.6859 | 316.9714
9.0145 | 4.2548 | 633.5959 | 0.8434 | 512.9875 | 7.0527 | 618.5868 | 316.7979
9.0254 | 4.2567 | 633.8967 | 0.7388 | 513.1924 | 7.0475 | 618.8418 | 316.9483
9.0363 | 4.2585 | 634.1446 | 0.685 | 513.3288 | 7.0417 | 619.0196 | 317.0723
9.0471 | 4.2603 | 634.4445 | 0.4254 | 513.6884 | 7.0366 | 619.4291 | 317.2222
9.058 | 4.2623 | 634.771 | 0.5438 | 513.6788 | 7.0317 | 619.474 | 317.3855
9.0688 | 4.2641 | 635.3563 | 0.8721 | 513.5456 | 7.0298 | 619.4383 | 317.6781
9.0797 | 4.2661 | 634.9563 | 0.8938 | 513.3906 | 7.0169 | 619.2167 | 317.4782
9.0904 | 4.2681 | 635.8028 | 1.0016 | 513.565 | 7.0179 | 619.5321 | 317.9014
9.1013 | 4.2699 | 635.9461 | 0.9474 | 513.6669 | 7.0111 | 619.6579 | 317.973
9.1122 | 4.2718 | 636.1949 | 1.2626 | 513.4347 | 7.0055 | 619.4671 | 318.0974
9.123 | 4.274 | 636.6006 | 0.74 | 514.0925 | 7.0016 | 620.1926 | 318.3003
9.1339 | 4.2758 | 637.4183 | 0.7975 | 514.3076 | 7.0022 | 620.5439 | 318.7091
9.1447 | 4.278 | 637.1757 | 0.3953 | 514.6289 | 6.9912 | 620.8249 | 318.5879
9.1555 | 4.28 | 637.8134 | 0.59 | 514.6468 | 6.9899 | 620.949 | 318.9067
9.1663 | 4.282 | 637.6473 | 0.5871 | 514.5943 | 6.9799 | 620.8689 | 318.8237
9.1772 | 4.284 | 638.4653 | 1.0391 | 514.415 | 6.9804 | 620.8258 | 319.2326
9.1881 | 4.2859 | 638.6099 | 0.6371 | 514.8652 | 6.9738 | 621.3001 | 319.3049
9.1988 | 4.2877 | 638.2873 | 0.6943 | 514.7004 | 6.9621 | 621.0817 | 319.1437
9.2097 | 4.2897 | 639.0277 | 0.8472 | 514.7943 | 6.9619 | 621.2989 | 319.5138
9.2205 | 4.2919 | 638.9401 | 0.2397 | 515.3726 | 6.9527 | 621.8627 | 319.4701
9.2313 | 4.2939 | 639.1104 | 0.5912 | 515.0779 | 6.9464 | 621.5963 | 319.5552
9.2422 | 4.2957 | 639.4862 | 0.5293 | 515.2651 | 6.9423 | 621.8461 | 319.7431
9.253 | 4.2975 | 639.7334 | 0.8374 | 515.0394 | 6.9368 | 621.6616 | 319.8667
9.2638 | 4.2995 | 639.3598 | 0.6716 | 515.0806 | 6.9247 | 621.6406 | 319.6799
9.2747 | 4.301 | 640.3555 | 0.9097 | 515.1744 | 6.9273 | 621.9003 | 320.1777
9.2855 | 4.3032 | 640.1905 | 0.8106 | 515.2185 | 6.9174 | 621.917 | 320.0953
9.2964 | 4.305 | 640.8768 | 0.9006 | 515.3573 | 6.9167 | 622.1701 | 320.4384
9.3072 | 4.307 | 640.9695 | 0.7228 | 515.566 | 6.9097 | 622.3943 | 320.4848
9.318 | 4.3088 | 641.2417 | 0.674 | 515.7055 | 6.9045 | 622.5791 | 320.6208
9.3289 | 4.3108 | 641.6958 | 0.981 | 515.5499 | 6.9013 | 622.4992 | 320.8479
9.3397 | 4.313 | 642.0223 | 0.931 | 515.7087 | 6.8968 | 622.7124 | 321.0111
9.3506 | 4.315 | 642.6839 | 0.5771 | 516.2832 | 6.8959 | 623.3972 | 321.342
9.3615 | 4.3169 | 643.2672 | 1.1495 | 515.9052 | 6.8941 | 623.1164 | 321.6336
9.3723 | 4.3187 | 643.4354 | 0.8996 | 516.2112 | 6.8879 | 623.4504 | 321.7177
9.383 | 4.3207 | 643.5277 | 0.8706 | 516.2709 | 6.8809 | 623.5255 | 321.7638
9.3939 | 4.3223 | 643.8756 | 0.9281 | 516.3294 | 6.8767 | 623.642 | 321.9378
9.4046 | 4.3241 | 643.3976 | 1.2944 | 515.8038 | 6.8638 | 623.0367 | 321.6988
9.4156 | 4.3261 | 644.911 | 1.1468 | 516.4558 | 6.8718 | 623.941 | 322.4555
9.4263 | 4.3281 | 643.9427 | 0.7173 | 516.5626 | 6.8537 | 623.8863 | 321.9713
9.4371 | 4.3299 | 644.2917 | 0.6048 | 516.7914 | 6.8495 | 624.1733 | 322.1458
9.448 | 4.3316 | 644.3301 | 0.7836 | 516.6254 | 6.842 | 624.0138 | 322.1651
9.459 | 4.3334 | 645.8156 | 0.9614 | 516.9428 | 6.8498 | 624.5787 | 322.9078
9.4698 | 4.3352 | 646.5528 | 1.0255 | 517.1244 | 6.8498 | 624.8832 | 323.2764
9.4805 | 4.337 | 645.8932 | 0.8338 | 517.0962 | 6.835 | 624.7451 | 322.9466
9.4914 | 4.3388 | 646.1641 | 0.7113 | 517.309 | 6.83 | 625.0031 | 323.0821
9.5023 | 4.3406 | 646.5121 | 0.7472 | 517.3891 | 6.8258 | 625.1411 | 323.256
9.5131 | 4.3422 | 647.0401 | 0.7477 | 517.5646 | 6.8236 | 625.4047 | 323.5201
9.5238 | 4.344 | 647.2602 | 0.7989 | 517.5868 | 6.8182 | 625.4635 | 323.6301
9.5347 | 4.3456 | 647.9684 | 0.6898 | 517.932 | 6.8179 | 625.9267 | 323.9842
9.5455 | 4.3473 | 647.7737 | 0.8881 | 517.6688 | 6.808 | 625.631 | 323.8868
9.5564 | 4.3491 | 647.9403 | 0.9594 | 517.653 | 6.802 | 625.643 | 323.9701
9.5673 | 4.3509 | 648.2366 | 0.8855 | 517.8257 | 6.7974 | 625.8651 | 324.1183
9.5781 | 4.3523 | 648.6593 | 0.7994 | 518.0527 | 6.7941 | 626.1626 | 324.3297
9.5889 | 4.3539 | 648.6187 | 0.9329 | 517.9056 | 6.786 | 626.0088 | 324.3094
9.5998 | 4.3553 | 649.1183 | 1.448 | 517.5571 | 6.7835 | 625.7434 | 324.5591
9.6106 | 4.3573 | 648.9765 | 0.7259 | 518.2319 | 6.7744 | 626.3946 | 324.4882
9.6214 | 4.3589 | 649.5552 | 0.6761 | 518.4746 | 6.7727 | 626.7338 | 324.7776
9.6323 | 4.3605 | 649.6948 | 0.8609 | 518.3363 | 6.7666 | 626.6188 | 324.8474
9.6432 | 4.3622 | 649.7318 | 0.6067 | 518.6029 | 6.7593 | 626.8915 | 324.8659
9.654 | 4.3638 | 650.4651 | 0.4221 | 519.0319 | 6.7593 | 627.4428 | 325.2326
9.6647 | 4.3654 | 649.831 | 0.9944 | 518.2482 | 6.7452 | 626.5534 | 324.9155
9.6756 | 4.367 | 650.6669 | 0.712 | 518.8093 | 6.7462 | 627.2538 | 325.3335
9.6864 | 4.3688 | 650.9882 | 1.0887 | 518.5397 | 6.742 | 627.0377 | 325.4941
9.6973 | 4.3706 | 651.438 | 1.2581 | 518.5202 | 6.739 | 627.0932 | 325.719
9.7081 | 4.3724 | 651.4242 | 0.4053 | 519.3684 | 6.7314 | 627.9391 | 325.7121
9.719 | 4.3742 | 651.8996 | 0.8719 | 519.0603 | 6.7287 | 627.7102 | 325.9498
9.7297 | 4.376 | 652.1695 | 0.6544 | 519.3677 | 6.724 | 628.0626 | 326.0847
9.7407 | 4.3777 | 652.8511 | 0.6419 | 519.6074 | 6.7235 | 628.4159 | 326.4255
9.7515 | 4.3797 | 652.6573 | 0.2093 | 519.9754 | 6.714 | 628.7517 | 326.3287
9.7623 | 4.3813 | 652.9767 | 0.7962 | 519.495 | 6.7098 | 628.3245 | 326.4884
9.7731 | 4.3831 | 652.8853 | 0.742 | 519.5187 | 6.7015 | 628.333 | 326.4427
9.7841 | 4.3849 | 653.4628 | 0.7941 | 519.6591 | 6.6999 | 628.5696 | 326.7314
9.7948 | 4.3865 | 654.0146 | 0.7475 | 519.8897 | 6.6981 | 628.8921 | 327.0073
9.8056 | 4.3883 | 654.3093 | 0.6259 | 520.1095 | 6.6937 | 629.161 | 327.1546
9.8164 | 4.3899 | 654.4483 | 0.9723 | 519.8094 | 6.6878 | 628.8842 | 327.2242
9.8273 | 4.3917 | 654.5103 | 0.8252 | 519.9772 | 6.681 | 629.0623 | 327.2552
9.8381 | 4.3934 | 653.9542 | 0.4553 | 520.1617 | 6.6679 | 629.1541 | 326.9771
9.8489 | 4.395 | 654.351 | 0.8449 | 519.9044 | 6.6646 | 628.9629 | 327.1755
9.8597 | 4.3966 | 654.1034 | 0.368 | 520.2988 | 6.6548 | 629.316 | 327.0517
9.8705 | 4.3984 | 654.4235 | 0.4862 | 520.2873 | 6.6508 | 629.3579 | 327.2118
9.8815 | 4.4 | 655.7712 | 0.4847 | 520.738 | 6.657 | 630.0332 | 327.8856
9.8923 | 4.4014 | 655.4706 | 0.6637 | 520.4588 | 6.6467 | 629.7039 | 327.7353
9.9031 | 4.4034 | 655.5348 | 0.797 | 520.3469 | 6.6401 | 629.6027 | 327.7674
9.9138 | 4.4052 | 655.8036 | 0.4699 | 520.7636 | 6.6356 | 630.0642 | 327.9018
9.9248 | 4.4066 | 656.2225 | 0.3512 | 521.0219 | 6.6324 | 630.3924 | 328.1113
9.9356 | 4.4085 | 656.8789 | 0.155 | 521.4369 | 6.6319 | 630.9167 | 328.4394
9.9464 | 4.4101 | 656.7078 | -0.0316 | 521.5665 | 6.6229 | 631.0178 | 328.3539
9.9572 | 4.4117 | 656.9229 | 0.2892 | 521.3174 | 6.6178 | 630.8046 | 328.4615
9.9681 | 4.4135 | 657.7052 | 0.4661 | 521.4013 | 6.6184 | 631.0188 | 328.8526
9.979 | 4.4151 | 657.8681 | 0.6307 | 521.291 | 6.6128 | 630.9357 | 328.9341
9.9897 | 4.4167 | 658.1356 | 0.6805 | 521.3303 | 6.6084 | 631.0196 | 329.0678
10.0005 | 4.4183 | 658.5306 | 0.3754 | 521.7671 | 6.6052 | 631.5222 | 329.2653
10.0114 | 4.4197 | 657.9977 | 0.4778 | 521.4871 | 6.5927 | 631.1534 | 328.9989
10.0224 | 4.4213 | 658.4687 | 0.5154 | 521.6065 | 6.5901 | 631.3513 | 329.2344
10.0332 | 4.4229 | 659.3009 | 0.5319 | 521.8674 | 6.5913 | 631.7508 | 329.6504
10.0439 | 4.4244 | 659.0792 | 0.5957 | 521.7297 | 6.5821 | 631.5762 | 329.5396
10.0548 | 4.426 | 659.5761 | 0.6067 | 521.8843 | 6.5799 | 631.8137 | 329.7881
10.0657 | 4.4276 | 660.2787 | 0.812 | 521.9132 | 6.5797 | 631.9597 | 330.1394
10.0765 | 4.4294 | 660.1858 | 1.1505 | 521.5437 | 6.5717 | 631.5747 | 330.0929
10.0873 | 4.431 | 661.0944 | 0.5226 | 522.4745 | 6.5737 | 632.6569 | 330.5472
10.0981 | 4.4328 | 661.1306 | 0.4854 | 522.5238 | 6.567 | 632.7122 | 330.5653
10.109 | 4.4342 | 661.7027 | 0.5268 | 522.6731 | 6.5656 | 632.9569 | 330.8514
10.1198 | 4.4358 | 661.5055 | 0.3953 | 522.7388 | 6.5566 | 632.9897 | 330.7527
10.1307 | 4.4374 | 661.7709 | 0.1761 | 523.0465 | 6.5522 | 633.3416 | 330.8854
10.1414 | 4.4389 | 661.4462 | 0.2029 | 522.9115 | 6.542 | 633.1525 | 330.7231
10.1523 | 4.4405 | 662.2764 | 0.06 | 523.3311 | 6.5432 | 633.7105 | 331.1382
10.1631 | 4.4419 | 662.1034 | 0.2251 | 523.1083 | 6.5345 | 633.4589 | 331.0517
10.174 | 4.4435 | 662.6507 | 0.1084 | 523.4075 | 6.5328 | 633.8492 | 331.3253
10.1848 | 4.4451 | 663.353 | -0.0297 | 523.7797 | 6.5328 | 634.3385 | 331.6765
10.1957 | 4.4465 | 662.9482 | 0.1792 | 523.4358 | 6.5218 | 633.9272 | 331.4741
10.2066 | 4.4483 | 663.7272 | 0.0077 | 523.867 | 6.5225 | 634.4882 | 331.8636
10.2173 | 4.4497 | 663.7349 | 0.2964 | 523.5809 | 6.5157 | 634.2033 | 331.8674
10.2282 | 4.4513 | 663.8964 | 0.0315 | 523.8996 | 6.5103 | 634.549 | 331.9482
10.239 | 4.4529 | 664.2131 | 0.3005 | 523.7362 | 6.5065 | 634.4383 | 332.1065
10.2499 | 4.4542 | 665.0663 | 0.0334 | 524.2877 | 6.508 | 635.1321 | 332.5332
10.2607 | 4.4558 | 664.7661 | -0.1431 | 524.3641 | 6.4981 | 635.1584 | 332.383
10.2715 | 4.4574 | 665.2621 | 0.0223 | 524.364 | 6.4961 | 635.2411 | 332.6311
10.2822 | 4.4588 | 665.0894 | -0.3546 | 524.6834 | 6.4876 | 635.5316 | 332.5447
10.2932 | 4.4602 | 665.3262 | -0.2757 | 524.6834 | 6.483 | 635.5711 | 332.6631
10.3041 | 4.4616 | 665.9992 | -0.1309 | 524.7629 | 6.4827 | 635.7628 | 332.9996
10.3147 | 4.463 | 665.365 | -0.1589 | 524.5795 | 6.4698 | 635.4737 | 332.6825
10.3257 | 4.4646 | 666.1418 | 0.0325 | 524.6471 | 6.4705 | 635.6707 | 333.0709
10.3365 | 4.466 | 666.6867 | -0.0562 | 524.9174 | 6.469 | 636.0319 | 333.3434
10.3473 | 4.4676 | 666.4377 | -0.0926 | 524.8708 | 6.4598 | 635.9438 | 333.2189
10.3582 | 4.4691 | 667.3423 | 0.2278 | 524.8519 | 6.4617 | 636.0757 | 333.6712
10.3691 | 4.4707 | 667.6062 | -0.2223 | 525.39 | 6.4575 | 636.6577 | 333.8031
10.3799 | 4.4723 | 667.793 | 0.2067 | 525.0233 | 6.4525 | 636.3221 | 333.8965
10.3907 | 4.4741 | 667.2889 | -0.3532 | 525.4151 | 6.4409 | 636.63 | 333.6445
10.4015 | 4.4755 | 667.3211 | -0.3543 | 525.427 | 6.4346 | 636.6471 | 333.6605
10.4123 | 4.4771 | 667.8667 | -0.0699 | 525.3244 | 6.4331 | 636.6356 | 333.9334
10.4232 | 4.4787 | 668.5142 | -0.2309 | 525.7013 | 6.4326 | 637.1203 | 334.2571
10.434 | 4.4803 | 668.4194 | -0.2161 | 525.6549 | 6.425 | 637.0581 | 334.2097
10.4449 | 4.4819 | 669.2199 | -0.1857 | 525.8913 | 6.4259 | 637.428 | 334.61
10.4557 | 4.4833 | 669.1749 | -0.0393 | 525.7299 | 6.4189 | 637.259 | 334.5874
10.4666 | 4.4846 | 669.5387 | -0.1063 | 525.9182 | 6.4156 | 637.5079 | 334.7693
10.4774 | 4.486 | 669.2374 | -0.2876 | 525.999 | 6.4062 | 637.5386 | 334.6187
10.4883 | 4.4876 | 669.6281 | 0.1589 | 525.6828 | 6.4032 | 637.2874 | 334.814
10.499 | 4.489 | 669.4042 | -0.2453 | 526.0123 | 6.3945 | 637.5797 | 334.7021
10.5099 | 4.4906 | 669.9484 | -0.4049 | 526.3533 | 6.3931 | 638.0114 | 334.9742
10.5207 | 4.4924 | 670.3152 | 0.1177 | 525.953 | 6.39 | 637.6722 | 335.1576
10.5316 | 4.4942 | 671.091 | 0.0155 | 526.3138 | 6.3907 | 638.1623 | 335.5455
10.5424 | 4.4956 | 670.9939 | -0.242 | 526.5389 | 6.3832 | 638.3713 | 335.497
10.5533 | 4.497 | 671.332 | 0.3261 | 526.0835 | 6.3798 | 637.9722 | 335.666
10.564 | 4.4984 | 671.236 | 0.0564 | 526.3212 | 6.3725 | 638.1939 | 335.618
10.5749 | 4.4995 | 671.2905 | 0.0153 | 526.3805 | 6.3664 | 638.2623 | 335.6453
10.5858 | 4.5011 | 672.0387 | 0.0204 | 526.6248 | 6.3669 | 638.6313 | 336.0194
10.5966 | 4.5029 | 672.4817 | 0.172 | 526.6209 | 6.3646 | 638.7011 | 336.2408
10.6074 | 4.5039 | 672.4589 | -0.0699 | 526.8552 | 6.3579 | 638.9316 | 336.2294
10.6182 | 4.5053 | 672.2081 | 0.4689 | 526.2328 | 6.349 | 638.2675 | 336.1041
10.6291 | 4.5065 | 672.3136 | 0.3847 | 526.3521 | 6.3435 | 638.4044 | 336.1568
10.6399 | 4.5079 | 672.4726 | 0.7314 | 526.0584 | 6.3385 | 638.1372 | 336.2363
10.6508 | 4.5093 | 673.4233 | 0.4534 | 526.6533 | 6.341 | 638.8906 | 336.7117
10.6615 | 4.5105 | 673.7853 | 0.3807 | 526.8467 | 6.338 | 639.1443 | 336.8927
10.6723 | 4.5119 | 673.3811 | 0.4081 | 526.6846 | 6.3277 | 638.9147 | 336.6905
10.6832 | 4.5129 | 673.1275 | 0.0691 | 526.939 | 6.3189 | 639.1269 | 336.5637
10.6941 | 4.5143 | 673.822 | 0.1142 | 527.1254 | 6.3189 | 639.4291 | 336.911
10.7049 | 4.5154 | 674.1576 | 0.5127 | 526.8388 | 6.3157 | 639.1984 | 337.0788
10.7158 | 4.5168 | 674.3407 | 0.4204 | 526.9921 | 6.3109 | 639.3823 | 337.1704
10.7266 | 4.5184 | 674.5007 | 0.5589 | 526.907 | 6.3061 | 639.3237 | 337.2503
10.7373 | 4.5198 | 674.4803 | 0.3313 | 527.1278 | 6.2996 | 639.5411 | 337.2401
10.7482 | 4.5212 | 675.0209 | 0.3709 | 527.2684 | 6.2982 | 639.7719 | 337.5105
10.7589 | 4.5226 | 674.7206 | -0.4654 | 528.0046 | 6.2892 | 640.458 | 337.3603
10.7701 | 4.5238 | 675.1808 | -0.286 | 527.9786 | 6.2869 | 640.5087 | 337.5904
10.7807 | 4.5252 | 675.6972 | 0.0047 | 527.86 | 6.2854 | 640.4762 | 337.8486
10.7915 | 4.5266 | 675.3191 | -0.1115 | 527.8502 | 6.2756 | 640.4033 | 337.6595
10.8024 | 4.5278 | 676.2664 | -0.0134 | 528.0678 | 6.2781 | 640.7789 | 338.1332
10.8133 | 4.529 | 676.1922 | -0.2526 | 528.2823 | 6.271 | 640.981 | 338.0961
10.8241 | 4.5301 | 676.3738 | 0.0631 | 528.0271 | 6.2664 | 640.7561 | 338.1869
10.8349 | 4.5313 | 676.5304 | 0.1416 | 528.0008 | 6.2616 | 640.7559 | 338.2652
10.8456 | 4.5325 | 675.9472 | 0.1014 | 527.8466 | 6.2501 | 640.5045 | 337.9736
10.8566 | 4.5337 | 676.3823 | 0.162 | 527.9311 | 6.2477 | 640.6615 | 338.1912
10.8674 | 4.5353 | 676.6692 | 0.2084 | 527.9803 | 6.2441 | 640.7585 | 338.3346
10.8783 | 4.5365 | 676.7735 | -0.323 | 528.5465 | 6.2388 | 641.3421 | 338.3868
10.889 | 4.5377 | 676.6753 | 0.1679 | 528.0228 | 6.2318 | 640.802 | 338.3376
10.8999 | 4.5391 | 676.7299 | 0.0026 | 528.2063 | 6.226 | 640.9946 | 338.3649
10.9109 | 4.5403 | 677.2672 | -0.129 | 528.517 | 6.2247 | 641.3949 | 338.6336
10.9216 | 4.5417 | 677.1703 | 0.5283 | 527.8274 | 6.2177 | 640.6891 | 338.5851
10.9325 | 4.5431 | 678.2959 | 0.2692 | 528.4617 | 6.2218 | 641.511 | 339.1479
10.9433 | 4.5445 | 678.5038 | 0.3249 | 528.4753 | 6.2175 | 641.5593 | 339.2519
10.9541 | 4.5458 | 678.7371 | 0.433 | 528.445 | 6.2135 | 641.5679 | 339.3686
10.965 | 4.5472 | 679.1743 | 0.1172 | 528.9065 | 6.2113 | 642.1023 | 339.5872
10.9758 | 4.5486 | 678.9486 | 0.3309 | 528.6176 | 6.2031 | 641.7757 | 339.4743
10.9866 | 4.5498 | 678.9255 | 0.4565 | 528.4843 | 6.1968 | 641.6385 | 339.4627
10.9975 | 4.5512 | 679.5403 | 0.8288 | 528.3169 | 6.1962 | 641.5737 | 339.7702
11.0082 | 4.5526 | 679.6725 | 0.6225 | 528.5673 | 6.1914 | 641.8461 | 339.8363
11.0191 | 4.5538 | 679.8016 | 0.3448 | 528.888 | 6.1864 | 642.1883 | 339.9008
11.0299 | 4.5552 | 679.8306 | 0.2052 | 529.0373 | 6.1806 | 642.3424 | 339.9153
11.0408 | 4.5566 | 679.9106 | 0.269 | 529.0002 | 6.1752 | 642.3186 | 339.9553
11.0517 | 4.558 | 680.4485 | 0.558 | 528.8905 | 6.174 | 642.2986 | 340.2243
11.0624 | 4.5592 | 680.7313 | 0.2588 | 529.2839 | 6.1705 | 642.7391 | 340.3656
11.0732 | 4.5604 | 680.4537 | 0.6269 | 528.8233 | 6.162 | 642.2322 | 340.2268
11.0841 | 4.5615 | 680.9899 | 0.6939 | 528.935 | 6.1608 | 642.4333 | 340.4949
11.095 | 4.5631 | 681.9616 | 0.4922 | 529.4606 | 6.1635 | 643.1209 | 340.9808
11.1058 | 4.5641 | 681.962 | 0.105 | 529.848 | 6.1575 | 643.5083 | 340.981
11.1166 | 4.5653 | 681.7098 | 0.0971 | 529.7718 | 6.1492 | 643.3901 | 340.8549
11.1274 | 4.5665 | 682.2207 | 0.2033 | 529.8359 | 6.1478 | 643.5393 | 341.1103
11.1383 | 4.5677 | 682.3745 | 0.0775 | 530.013 | 6.1432 | 643.7421 | 341.1873
11.1492 | 4.5691 | 682.5558 | 0.5459 | 529.605 | 6.1388 | 643.3643 | 341.2779
11.16 | 4.5705 | 682.9914 | 0.0878 | 530.2083 | 6.1368 | 644.0402 | 341.4957
11.1708 | 4.5717 | 683.0444 | 0.0641 | 530.2497 | 6.1313 | 644.0904 | 341.5222
11.1817 | 4.5729 | 683.4519 | -0.0323 | 530.4819 | 6.1289 | 644.3906 | 341.726
11.1925 | 4.5741 | 683.6575 | -0.1319 | 530.65 | 6.1249 | 644.5929 | 341.8287
11.2033 | 4.5753 | 683.2017 | -0.1988 | 530.565 | 6.1149 | 644.4319 | 341.6008
11.214 | 4.5764 | 683.4072 | 0.1059 | 530.3288 | 6.1108 | 644.23 | 341.7036
11.2249 | 4.5776 | 683.0018 | -0.1333 | 530.4329 | 6.1013 | 644.2665 | 341.5009
11.2359 | 4.5788 | 683.9169 | 0.1378 | 530.4668 | 6.1034 | 644.4529 | 341.9584
11.2466 | 4.5804 | 683.7696 | -0.1063 | 530.6618 | 6.0963 | 644.6234 | 341.8848
11.2575 | 4.5814 | 685.1925 | 0.0981 | 530.9317 | 6.1031 | 645.1305 | 342.5963
11.2683 | 4.5826 | 684.9141 | 0.0115 | 530.9255 | 6.0947 | 645.0779 | 342.4571
11.2792 | 4.5838 | 685.2705 | 0.2206 | 530.8352 | 6.092 | 645.047 | 342.6353
11.29 | 4.5852 | 685.2482 | 0.0649 | 530.9835 | 6.0859 | 645.1915 | 342.6241
11.3007 | 4.5862 | 685.528 | -0.094 | 531.2356 | 6.0826 | 645.4903 | 342.764
11.3116 | 4.5876 | 684.7429 | -0.179 | 531.0589 | 6.0698 | 645.1827 | 342.3714
11.3226 | 4.5888 | 685.8352 | -0.2144 | 531.4584 | 6.0736 | 645.7643 | 342.9176
11.3332 | 4.59 | 685.7866 | -0.0251 | 531.2529 | 6.0674 | 645.5507 | 342.8933
11.3441 | 4.5913 | 686.3726 | -0.3185 | 531.7417 | 6.0667 | 646.1371 | 343.1863
11.355 | 4.5925 | 686.5766 | -0.3448 | 531.836 | 6.0627 | 646.2654 | 343.2883
11.3658 | 4.5935 | 686.3983 | -0.09 | 531.5217 | 6.0554 | 645.9215 | 343.1992
11.3767 | 4.5947 | 686.6525 | -0.5637 | 532.0802 | 6.0518 | 646.5222 | 343.3262
11.3875 | 4.5961 | 686.6547 | -0.0083 | 531.5255 | 6.046 | 645.968 | 343.3274
11.3984 | 4.5975 | 687.4185 | -0.1756 | 531.9474 | 6.047 | 646.5171 | 343.7092
11.4091 | 4.5985 | 687.4437 | -0.4685 | 532.2487 | 6.0415 | 646.8226 | 343.7218
11.42 | 4.5997 | 687.6468 | -0.0888 | 531.9367 | 6.0375 | 646.5445 | 343.8234
11.4308 | 4.6007 | 687.1644 | -0.2077 | 531.8948 | 6.0276 | 646.4222 | 343.5822
11.4417 | 4.6023 | 687.8778 | 0.1129 | 531.812 | 6.0281 | 646.4583 | 343.9389
11.4525 | 4.6035 | 688.0058 | -0.7164 | 532.684 | 6.0235 | 647.3516 | 344.0029
11.4633 | 4.6049 | 687.9824 | -0.24 | 532.1998 | 6.0176 | 646.8635 | 343.9912
11.4741 | 4.6063 | 688.0605 | -0.319 | 532.3048 | 6.0126 | 646.9815 | 344.0302
11.485 | 4.6074 | 688.4408 | -0.401 | 532.5136 | 6.0102 | 647.2537 | 344.2204
11.4959 | 4.6088 | 688.747 | -0.1285 | 532.3431 | 6.0072 | 647.1343 | 344.3735
11.5066 | 4.6102 | 688.4457 | -0.4821 | 532.5963 | 5.9989 | 647.3372 | 344.2228
11.5175 | 4.6116 | 689.0808 | -0.2793 | 532.6052 | 5.9988 | 647.452 | 344.5404
11.5283 | 4.6128 | 689.3599 | -0.3622 | 532.7811 | 5.9955 | 647.6745 | 344.68
11.5391 | 4.614 | 689.5376 | -0.2945 | 532.7727 | 5.9914 | 647.6956 | 344.7688
11.55 | 4.615 | 689.5612 | -0.2799 | 532.7659 | 5.986 | 647.6928 | 344.7806
11.5609 | 4.6162 | 689.8142 | -0.3125 | 532.8829 | 5.9825 | 647.8519 | 344.9071
11.5716 | 4.6172 | 689.4086 | -0.313 | 532.7482 | 5.9735 | 647.6496 | 344.7043
11.5825 | 4.6184 | 689.9657 | -0.1572 | 532.7781 | 5.9726 | 647.7723 | 344.9828
11.5933 | 4.6196 | 690.093 | -0.0412 | 532.7045 | 5.9682 | 647.72 | 345.0465
11.6043 | 4.6204 | 690.393 | -0.2785 | 533.0418 | 5.9651 | 648.1073 | 345.1965
11.6149 | 4.6214 | 690.2661 | -0.2216 | 532.9426 | 5.9585 | 647.9869 | 345.133
11.6258 | 4.6225 | 690.8486 | -0.1457 | 533.0609 | 5.958 | 648.2023 | 345.4243
11.6366 | 4.6235 | 690.999 | -0.2154 | 533.1807 | 5.9537 | 648.3472 | 345.4995
11.6475 | 4.6245 | 691.0475 | -0.3467 | 533.3282 | 5.9485 | 648.5028 | 345.5238
11.6583 | 4.6257 | 691.1487 | -0.4907 | 533.5059 | 5.9439 | 648.6973 | 345.5743
11.6691 | 4.6269 | 691.8832 | -0.0058 | 533.2658 | 5.9447 | 648.5797 | 345.9416
11.6799 | 4.6279 | 691.8308 | -0.5953 | 533.8379 | 5.9387 | 649.143 | 345.9154
11.6908 | 4.6287 | 691.6505 | 0.1639 | 533.0186 | 5.9316 | 648.2937 | 345.8253
11.7017 | 4.6297 | 691.7748 | -0.4287 | 533.6526 | 5.9272 | 648.9484 | 345.8874
11.7125 | 4.6305 | 691.6704 | -0.5793 | 533.7684 | 5.9208 | 649.0468 | 345.8352
11.7233 | 4.6317 | 691.9236 | 0.0002 | 533.2733 | 5.9175 | 648.5939 | 345.9618
11.7341 | 4.6329 | 691.8979 | -0.2022 | 533.4671 | 5.9118 | 648.7835 | 345.949
11.7452 | 4.6341 | 692.6294 | -0.6628 | 534.1716 | 5.9125 | 649.6098 | 346.3147
11.7558 | 4.6353 | 692.8071 | -0.3905 | 533.9585 | 5.9086 | 649.4263 | 346.4035
11.7667 | 4.6365 | 692.7307 | -0.2 | 533.7425 | 5.9025 | 649.1977 | 346.3654
11.7774 | 4.6376 | 693.0848 | -0.2235 | 533.8841 | 5.9001 | 649.3982 | 346.5424
11.7883 | 4.6386 | 693.0569 | -0.0924 | 533.7437 | 5.8944 | 649.2531 | 346.5284
11.7992 | 4.6398 | 693.3849 | -0.3139 | 534.0745 | 5.8917 | 649.6387 | 346.6925
11.81 | 4.641 | 693.4348 | -0.525 | 534.3022 | 5.8867 | 649.8747 | 346.7174
11.8209 | 4.642 | 693.7354 | -0.0751 | 533.9525 | 5.8838 | 649.5751 | 346.8677
11.8316 | 4.6432 | 693.6853 | -0.2288 | 534.0895 | 5.8781 | 649.7037 | 346.8426
11.8425 | 4.6444 | 694.4673 | -0.395 | 534.5164 | 5.8793 | 650.261 | 347.2337
11.8533 | 4.6454 | 694.2376 | -0.3039 | 534.3487 | 5.872 | 650.055 | 347.1188
11.8642 | 4.6466 | 694.0852 | -0.3386 | 534.3326 | 5.8653 | 650.0135 | 347.0426
11.8751 | 4.6478 | 694.3869 | -0.2761 | 534.3707 | 5.8624 | 650.1018 | 347.1934
11.886 | 4.6486 | 694.5593 | -0.3168 | 534.4689 | 5.8585 | 650.2288 | 347.2797
11.8968 | 4.6496 | 695.1883 | -0.1584 | 534.5201 | 5.8585 | 650.3849 | 347.5942
11.9075 | 4.6506 | 694.7325 | 0.1622 | 534.0476 | 5.8493 | 649.8363 | 347.3662
11.9182 | 4.6518 | 693.6716 | -0.0931 | 533.9493 | 5.8351 | 649.5612 | 346.8358
11.9292 | 4.6529 | 695.361 | -0.725 | 535.1443 | 5.8439 | 651.0378 | 347.6805
11.9401 | 4.6541 | 696.4448 | -0.2766 | 535.0572 | 5.8477 | 651.1313 | 348.2224
11.951 | 4.6549 | 696.4659 | -0.3213 | 535.1089 | 5.8425 | 651.1866 | 348.233
11.9617 | 4.6561 | 696.7429 | -0.292 | 535.1719 | 5.8396 | 651.2957 | 348.3714
11.9725 | 4.6573 | 696.4892 | -0.068 | 534.8634 | 5.8322 | 650.9449 | 348.2446
11.9834 | 4.6585 | 696.715 | -0.3003 | 535.1709 | 5.8288 | 651.2901 | 348.3575
11.9943 | 4.6597 | 697.5961 | -0.2845 | 535.4488 | 5.8308 | 651.7149 | 348.7981
12.0052 | 4.6607 | 697.6683 | -0.5917 | 535.7801 | 5.8261 | 652.0582 | 348.8342
12.0159 | 4.6617 | 697.4647 | -0.9121 | 536.0326 | 5.8192 | 652.2768 | 348.7324
12.0269 | 4.6625 | 698.0897 | -0.063 | 535.3919 | 5.8191 | 651.7402 | 349.0449
12.0376 | 4.6635 | 697.9107 | -0.2173 | 535.4865 | 5.8124 | 651.805 | 348.9554
12.0484 | 4.6649 | 698.5914 | -0.4347 | 535.9308 | 5.8128 | 652.3627 | 349.2957
12.0592 | 4.6659 | 698.1855 | -0.2608 | 535.6216 | 5.8043 | 651.9858 | 349.0927
12.0702 | 4.6669 | 698.8619 | -0.3881 | 535.9744 | 5.8046 | 652.4514 | 349.431
12.081 | 4.668 | 699.1627 | -0.5257 | 536.2122 | 5.8019 | 652.7393 | 349.5813
12.0918 | 4.6692 | 699.1861 | -0.7729 | 536.4672 | 5.7968 | 652.9982 | 349.593
12.1025 | 4.6702 | 699.0328 | -0.5163 | 536.1595 | 5.7904 | 652.665 | 349.5164
12.1134 | 4.6712 | 698.9533 | -0.4757 | 536.0924 | 5.7846 | 652.5847 | 349.4767
12.1243 | 4.6722 | 699.2266 | -0.3838 | 536.0916 | 5.7816 | 652.6294 | 349.6133
12.1351 | 4.6734 | 699.4269 | -0.379 | 536.1536 | 5.7781 | 652.7247 | 349.7134
12.1459 | 4.6742 | 699.8503 | -0.3125 | 536.2282 | 5.7764 | 652.8699 | 349.9251
12.1567 | 4.6754 | 699.194 | -0.5728 | 536.2698 | 5.7659 | 652.8021 | 349.597
12.1676 | 4.6766 | 699.5441 | -0.4386 | 536.2523 | 5.7636 | 652.8429 | 349.772
12.1784 | 4.6776 | 699.4153 | -0.2381 | 536.0088 | 5.7574 | 652.5781 | 349.7077
12.1893 | 4.6786 | 699.8142 | -0.7173 | 536.621 | 5.7556 | 653.2567 | 349.9071
12.1999 | 4.6798 | 699.7377 | -0.3477 | 536.2259 | 5.7499 | 652.8489 | 349.8689
12.211 | 4.681 | 701.2947 | -0.3163 | 536.7135 | 5.7574 | 653.5959 | 350.6473
12.2218 | 4.6818 | 701.4405 | -0.0086 | 536.4544 | 5.7535 | 653.3612 | 350.7203
12.2327 | 4.6826 | 701.1585 | 0.0555 | 536.2963 | 5.7461 | 653.156 | 350.5792
12.2434 | 4.6833 | 701.3048 | -0.4953 | 536.8959 | 5.7422 | 653.78 | 350.6524
12.2543 | 4.6843 | 700.7475 | -0.537 | 536.7518 | 5.7326 | 653.5431 | 350.3738
12.2652 | 4.6851 | 701.4965 | 0.1302 | 536.3343 | 5.7336 | 653.2504 | 350.7483
12.276 | 4.6861 | 701.5682 | -0.2711 | 536.7595 | 5.7291 | 653.6875 | 350.7841
12.2868 | 4.6871 | 701.4637 | 0.1333 | 536.3202 | 5.7232 | 653.2308 | 350.7318
12.2976 | 4.6883 | 701.8894 | -0.2271 | 536.8225 | 5.7216 | 653.8041 | 350.9447
12.3085 | 4.6891 | 702.3612 | -0.3307 | 537.0834 | 5.7204 | 654.1436 | 351.1806
12.3193 | 4.6897 | 702.6309 | -0.0991 | 536.9417 | 5.7176 | 654.0468 | 351.3154
12.3302 | 4.6907 | 702.3503 | 0.0474 | 536.7017 | 5.7102 | 653.76 | 351.1751
12.341 | 4.6915 | 702.1688 | -0.0349 | 536.7235 | 5.7037 | 653.7516 | 351.0844
12.3517 | 4.6925 | 702.5424 | -0.5714 | 537.3845 | 5.7018 | 654.4749 | 351.2712
12.3626 | 4.6933 | 702.31 | -0.2292 | 536.9648 | 5.6949 | 654.0165 | 351.155
12.3734 | 4.6941 | 702.682 | -0.3575 | 537.2171 | 5.6929 | 654.3308 | 351.341
12.3842 | 4.6949 | 702.5256 | -0.2841 | 537.0916 | 5.6867 | 654.1792 | 351.2628
12.3951 | 4.6957 | 702.4195 | -0.2256 | 536.9977 | 5.6808 | 654.0676 | 351.2097
12.4059 | 4.6965 | 703.0419 | -0.2192 | 537.1988 | 5.6809 | 654.3724 | 351.5209
12.4168 | 4.6973 | 702.9602 | -0.6594 | 537.6118 | 5.6752 | 654.7718 | 351.4801
12.4276 | 4.6982 | 702.9063 | -0.2345 | 537.1689 | 5.6699 | 654.32 | 351.4532
12.4384 | 4.6992 | 704.3586 | 0.1374 | 537.2811 | 5.6766 | 654.6742 | 352.1793
12.4494 | 4.7004 | 704.6055 | -0.2884 | 537.7892 | 5.6736 | 655.2235 | 352.3028
12.4602 | 4.7012 | 704.9259 | -0.5687 | 538.1763 | 5.6712 | 655.664 | 352.463
12.471 | 4.7022 | 704.7713 | -0.0725 | 537.6286 | 5.6651 | 655.0905 | 352.3857
12.4818 | 4.703 | 704.9912 | -0.4982 | 538.1276 | 5.6619 | 655.6261 | 352.4956
12.4927 | 4.704 | 704.8605 | -0.1192 | 537.705 | 5.6559 | 655.1818 | 352.4303
12.5035 | 4.705 | 705.2072 | -0.1837 | 537.8851 | 5.6538 | 655.4196 | 352.6036
12.5144 | 4.706 | 705.4535 | 0.0411 | 537.7424 | 5.6508 | 655.3179 | 352.7267
12.5251 | 4.707 | 705.5497 | -0.2967 | 538.1122 | 5.6467 | 655.7038 | 352.7748
12.536 | 4.708 | 706.0712 | -0.2526 | 538.242 | 5.646 | 655.9205 | 353.0356
12.5468 | 4.7092 | 705.5416 | -0.4027 | 538.2155 | 5.6369 | 655.8058 | 352.7708
12.5577 | 4.71 | 706.3876 | -0.0814 | 538.1762 | 5.6387 | 655.9075 | 353.1938
12.5684 | 4.7108 | 705.7554 | 0.0172 | 537.8669 | 5.6289 | 655.4928 | 352.8777
12.5793 | 4.7116 | 706.0243 | -0.2728 | 538.2465 | 5.6261 | 655.9173 | 353.0122
12.5902 | 4.7126 | 706.2946 | -0.2012 | 538.265 | 5.6234 | 655.9808 | 353.1473
12.601 | 4.7133 | 706.4386 | -0.0603 | 538.1721 | 5.6197 | 655.9119 | 353.2193
12.6119 | 4.7145 | 706.2847 | 0.0368 | 538.0237 | 5.6136 | 655.7378 | 353.1423
12.6225 | 4.7155 | 706.0804 | 0.023 | 537.9694 | 5.6073 | 655.6495 | 353.0402
12.6336 | 4.7165 | 706.9006 | -0.2658 | 538.5316 | 5.6088 | 656.3484 | 353.4503
12.6444 | 4.7171 | 706.9934 | -0.4996 | 538.7964 | 5.6048 | 656.6286 | 353.4967
12.6553 | 4.7177 | 706.8845 | 0.1782 | 538.0823 | 5.5991 | 655.8964 | 353.4423
12.666 | 4.7187 | 707.3309 | 0.3309 | 538.0784 | 5.5979 | 655.9669 | 353.6655
12.6768 | 4.7197 | 706.95 | 0.1213 | 538.161 | 5.59 | 655.986 | 353.475
12.6878 | 4.7205 | 707.7192 | 0.2924 | 538.2463 | 5.5913 | 656.1995 | 353.8596
12.6985 | 4.7213 | 707.5627 | 0.1514 | 538.3351 | 5.5853 | 656.2623 | 353.7814
12.7093 | 4.7221 | 707.8565 | 0.3324 | 538.2521 | 5.5829 | 656.2281 | 353.9282
12.7202 | 4.7227 | 707.6228 | 0.2801 | 538.2265 | 5.5763 | 656.1636 | 353.8114
12.7311 | 4.7237 | 707.9674 | -0.0795 | 538.7009 | 5.5742 | 656.6955 | 353.9837
12.7417 | 4.7243 | 707.1347 | -0.1208 | 538.4647 | 5.563 | 656.3205 | 353.5674
12.7526 | 4.7253 | 707.3791 | -0.1886 | 538.6139 | 5.5601 | 656.5105 | 353.6896
12.7634 | 4.7259 | 707.8713 | 0.1261 | 538.4633 | 5.5593 | 656.4419 | 353.9357
12.7743 | 4.7267 | 708.089 | 0.1187 | 538.5433 | 5.5562 | 656.5581 | 354.0445
12.7852 | 4.7275 | 708.0565 | 0.296 | 538.3551 | 5.5512 | 656.3645 | 354.0282
12.796 | 4.7283 | 708.2752 | 0.1856 | 538.5384 | 5.5482 | 656.5843 | 354.1376
12.8068 | 4.7288 | 709.3173 | 0.4113 | 538.6601 | 5.5517 | 656.8797 | 354.6587
12.8177 | 4.7296 | 709.3596 | 0.312 | 538.7735 | 5.5473 | 657.0001 | 354.6798
12.8286 | 4.7302 | 709.1259 | -0.0959 | 539.1035 | 5.5408 | 657.2911 | 354.5629
12.8394 | 4.731 | 709.1687 | 0.0545 | 538.9674 | 5.5364 | 657.1621 | 354.5843
12.8502 | 4.7318 | 709.5115 | 0.3187 | 538.8174 | 5.5344 | 657.0694 | 354.7558
12.861 | 4.7328 | 709.3563 | -0.072 | 539.1564 | 5.5286 | 657.3825 | 354.6782
12.8719 | 4.7336 | 709.5734 | -0.1211 | 539.2779 | 5.5256 | 657.5401 | 354.7867
12.8827 | 4.7342 | 709.8896 | -0.1218 | 539.384 | 5.5234 | 657.6989 | 354.9448
12.8936 | 4.735 | 709.6073 | 0.033 | 539.1351 | 5.5165 | 657.4029 | 354.8036
12.9044 | 4.7358 | 709.6999 | 0.3101 | 538.8888 | 5.5126 | 657.1721 | 354.8499
12.9153 | 4.7366 | 710.0167 | -0.134 | 539.4385 | 5.5104 | 657.7747 | 355.0084
12.9261 | 4.738 | 710.3641 | -0.0272 | 539.4475 | 5.5085 | 657.8415 | 355.182
12.9368 | 4.7386 | 709.956 | -0.1015 | 539.3858 | 5.5007 | 657.7118 | 354.978
12.9477 | 4.7392 | 710.2212 | -0.2144 | 539.5871 | 5.4981 | 657.9573 | 355.1106
12.9586 | 4.7402 | 710.1646 | -0.039 | 539.3928 | 5.4931 | 657.7536 | 355.0823
12.9693 | 4.741 | 710.3081 | 0.0721 | 539.3296 | 5.4896 | 657.7142 | 355.154
12.9801 | 4.7418 | 710.5258 | 0.0689 | 539.4053 | 5.4867 | 657.8263 | 355.2629
12.991 | 4.7426 | 710.4921 | -0.0268 | 539.4898 | 5.4818 | 657.9051 | 355.246
13.0018 | 4.7434 | 710.6598 | -0.6712 | 540.1901 | 5.4786 | 658.6334 | 355.3299
13.0127 | 4.7441 | 710.5267 | -0.2742 | 539.7487 | 5.473 | 658.1698 | 355.2633
13.0236 | 4.7451 | 711.9175 | -0.0213 | 539.9594 | 5.4791 | 658.6123 | 355.9587
13.0344 | 4.7459 | 711.5109 | 0.2076 | 539.595 | 5.4714 | 658.1802 | 355.7555
13.0452 | 4.7471 | 711.4811 | -0.3216 | 540.1143 | 5.4666 | 658.6945 | 355.7406
13.0561 | 4.7481 | 711.9482 | 0.067 | 539.8814 | 5.4656 | 658.5394 | 355.9741
13.067 | 4.7489 | 711.8648 | -0.512 | 540.4326 | 5.4604 | 659.0767 | 355.9324
13.0778 | 4.7499 | 712.2082 | 0.0261 | 540.0089 | 5.4586 | 658.7103 | 356.1041
13.0885 | 4.7507 | 712.4252 | -0.2611 | 540.3685 | 5.4557 | 659.106 | 356.2126
13.0994 | 4.7517 | 712.3932 | -0.4747 | 540.5714 | 5.4509 | 659.3036 | 356.1966
13.1102 | 4.7525 | 712.7348 | -0.3785 | 540.5891 | 5.449 | 659.3782 | 356.3674
13.1211 | 4.7533 | 712.7261 | -0.6633 | 540.871 | 5.4444 | 659.6586 | 356.363
13.1319 | 4.7541 | 712.6188 | 0.1723 | 539.9996 | 5.4391 | 658.7694 | 356.3094
13.1427 | 4.7547 | 712.2852 | -0.2824 | 540.3431 | 5.4321 | 659.0573 | 356.1426
13.1536 | 4.7557 | 712.901 | -0.1972 | 540.4632 | 5.4323 | 659.28 | 356.4505
13.1644 | 4.7567 | 712.9939 | -0.3896 | 540.6865 | 5.4285 | 659.5189 | 356.497
13.1753 | 4.7573 | 714.1553 | 0.1493 | 540.5348 | 5.4329 | 659.5606 | 357.0776
13.1861 | 4.7581 | 714.0971 | 0.1402 | 540.5245 | 5.428 | 659.5406 | 357.0485
13.197 | 4.7589 | 714.3123 | -0.2703 | 541.0067 | 5.4251 | 660.0587 | 357.1561
13.2078 | 4.7594 | 714.2525 | -0.1347 | 540.8512 | 5.4202 | 659.8932 | 357.1262
13.2186 | 4.76 | 714.4424 | 0.1697 | 540.6101 | 5.4172 | 659.6838 | 357.2212
13.2294 | 4.7608 | 714.2845 | 0.0074 | 540.7197 | 5.4116 | 659.7671 | 357.1422
13.2403 | 4.7612 | 714.4722 | -0.2395 | 541.0292 | 5.4085 | 660.1079 | 357.2361
13.251 | 4.7618 | 714.1391 | -0.4046 | 541.0833 | 5.4016 | 660.1064 | 357.0695
13.2618 | 4.7626 | 714.3795 | -0.5608 | 541.3196 | 5.399 | 660.3828 | 357.1897
13.2728 | 4.7632 | 714.6177 | -0.3398 | 541.178 | 5.3964 | 660.2809 | 357.3088
13.2837 | 4.7638 | 714.5074 | -0.2273 | 541.0287 | 5.3911 | 660.1133 | 357.2537
13.2944 | 4.7646 | 714.6985 | -0.4415 | 541.3066 | 5.3882 | 660.423 | 357.3492
13.3052 | 4.7652 | 714.6391 | -0.2068 | 541.0521 | 5.3833 | 660.1587 | 357.3196
13.3161 | 4.766 | 715.824 | -0.1512 | 541.3915 | 5.3878 | 660.6955 | 357.912
13.3269 | 4.7666 | 715.739 | -0.1553 | 541.3673 | 5.3828 | 660.6571 | 357.8695
13.3378 | 4.7674 | 716.0032 | 0.2052 | 541.0948 | 5.3804 | 660.4287 | 358.0016
13.3486 | 4.7682 | 715.7456 | -0.063 | 541.2772 | 5.3741 | 660.5681 | 357.8728
13.3595 | 4.7688 | 716.2076 | -0.0236 | 541.3918 | 5.3732 | 660.7597 | 358.1038
13.3702 | 4.7694 | 715.6016 | -0.1689 | 541.3351 | 5.3643 | 660.602 | 357.8008
13.3811 | 4.7702 | 715.6667 | -0.0634 | 541.2513 | 5.3604 | 660.529 | 357.8333
13.3919 | 4.771 | 715.8317 | -0.2395 | 541.4824 | 5.3573 | 660.7877 | 357.9159
13.4028 | 4.7716 | 715.9698 | -0.5381 | 541.827 | 5.354 | 661.1553 | 357.9849
13.4135 | 4.7724 | 715.6886 | -0.5457 | 541.7409 | 5.3476 | 661.0223 | 357.8443
13.4245 | 4.7732 | 716.4481 | -0.3417 | 541.79 | 5.3489 | 661.198 | 358.224
13.4353 | 4.7738 | 716.0157 | 0.089 | 541.2152 | 5.3413 | 660.5511 | 358.0078
13.4461 | 4.7745 | 715.883 | -0.7022 | 541.9622 | 5.3361 | 661.276 | 357.9415
13.457 | 4.7753 | 716.9663 | -0.1952 | 541.8163 | 5.3398 | 661.3106 | 358.4831
13.4678 | 4.7761 | 716.9322 | -0.1713 | 541.781 | 5.3352 | 661.2697 | 358.4661
13.4788 | 4.7769 | 717.1204 | -0.0376 | 541.71 | 5.3323 | 661.2301 | 358.5602
13.4895 | 4.7777 | 717.7828 | -0.1914 | 542.0846 | 5.333 | 661.7151 | 358.8914
13.5003 | 4.7785 | 717.7237 | -0.2573 | 542.1308 | 5.3283 | 661.7515 | 358.8619
13.5111 | 4.7791 | 717.1666 | -0.1876 | 541.8754 | 5.3198 | 661.4032 | 358.5833
13.522 | 4.7799 | 717.6041 | -0.4041 | 542.2378 | 5.3188 | 661.8384 | 358.802
13.5329 | 4.7805 | 717.5677 | -0.441 | 542.2625 | 5.3142 | 661.8572 | 358.7839
13.5436 | 4.7813 | 717.3113 | -0.6029 | 542.339 | 5.3081 | 661.8909 | 358.6557
13.5544 | 4.7817 | 717.547 | -0.0017 | 541.8163 | 5.3056 | 661.4075 | 358.7735
13.5653 | 4.7825 | 717.4625 | -0.4317 | 542.2182 | 5.3007 | 661.7952 | 358.7312
13.5762 | 4.7829 | 717.6479 | -0.0083 | 541.8566 | 5.2978 | 661.4645 | 358.8239
13.587 | 4.7837 | 718.5313 | -0.1515 | 542.2942 | 5.3001 | 662.0494 | 359.2656
13.5978 | 4.7841 | 718.5688 | 0.1974 | 541.9578 | 5.2962 | 661.7193 | 359.2844
13.6086 | 4.7849 | 718.0136 | -0.0125 | 541.9827 | 5.2879 | 661.6516 | 359.0068
13.6194 | 4.7853 | 717.6786 | -0.2426 | 542.1011 | 5.2812 | 661.7142 | 358.8393
13.6304 | 4.7861 | 718.2138 | 0.2926 | 541.7443 | 5.2809 | 661.4466 | 359.1069
13.6412 | 4.7867 | 718.3265 | -0.1361 | 542.2106 | 5.2775 | 661.9317 | 359.1633
13.6518 | 4.7875 | 717.7981 | 0.1387 | 541.7596 | 5.2695 | 661.3926 | 358.899
13.6628 | 4.7883 | 718.4811 | -0.0938 | 542.2198 | 5.2703 | 661.9667 | 359.2406
13.6737 | 4.7891 | 718.5946 | 0.313 | 541.8508 | 5.2669 | 661.6166 | 359.2973
13.6845 | 4.7896 | 718.9302 | 0.3575 | 541.9182 | 5.2652 | 661.7399 | 359.4651
13.6952 | 4.7902 | 718.8209 | -0.4206 | 542.6599 | 5.2603 | 662.4634 | 359.4105
13.7061 | 4.7912 | 717.4494 | -0.2689 | 542.051 | 5.246 | 661.6259 | 358.7247
13.717 | 4.7918 | 718.6265 | 0.1574 | 542.0171 | 5.2505 | 661.7882 | 359.3133
13.7278 | 4.7928 | 720.1289 | 0.1017 | 542.5736 | 5.2573 | 662.595 | 360.0644
13.7386 | 4.7934 | 719.5731 | -0.0634 | 542.5534 | 5.2491 | 662.4822 | 359.7865
13.7495 | 4.794 | 720.0314 | -0.0316 | 542.6744 | 5.2483 | 662.6796 | 360.0157
13.7604 | 4.7944 | 720.3147 | -0.2335 | 542.9707 | 5.2462 | 663.0231 | 360.1573
13.7712 | 4.795 | 719.8828 | -0.1397 | 542.7329 | 5.2389 | 662.7134 | 359.9414
13.7819 | 4.7956 | 719.4757 | 0.0625 | 542.395 | 5.2319 | 662.3076 | 359.7378
13.7928 | 4.796 | 719.5863 | -0.2766 | 542.771 | 5.2285 | 662.702 | 359.7931
13.8037 | 4.7968 | 719.3033 | 0.0074 | 542.3927 | 5.2223 | 662.2765 | 359.6516
13.8145 | 4.7972 | 719.7355 | 0.0402 | 542.5039 | 5.2214 | 662.4599 | 359.8678
13.8253 | 4.798 | 720.6654 | 0.0143 | 542.8398 | 5.224 | 662.9507 | 360.3327
13.8362 | 4.7986 | 720.4798 | 0.3503 | 542.4419 | 5.2185 | 662.5219 | 360.2399
13.8471 | 4.7992 | 720.4185 | -0.0723 | 542.8441 | 5.214 | 662.9138 | 360.2092
13.8579 | 4.7996 | 720.504 | 0.223 | 542.5773 | 5.2105 | 662.6613 | 360.252
13.8686 | 4.8002 | 719.8256 | 0.0337 | 542.5405 | 5.2016 | 662.5114 | 359.9128
13.8794 | 4.801 | 720.2356 | 0.0019 | 542.7089 | 5.2005 | 662.7482 | 360.1178
13.8903 | 4.8018 | 720.3482 | -0.0091 | 542.7575 | 5.1972 | 662.8155 | 360.1741
13.9012 | 4.8026 | 720.6839 | -0.0182 | 542.8785 | 5.1956 | 662.9924 | 360.3419
13.912 | 4.8034 | 720.4015 | 0.0168 | 542.7493 | 5.1895 | 662.8162 | 360.2007
13.9227 | 4.804 | 720.6867 | -0.1388 | 543 | 5.1875 | 663.1144 | 360.3433
13.9336 | 4.8046 | 720.2545 | -0.4041 | 543.1212 | 5.1804 | 663.1637 | 360.1273
13.9446 | 4.8053 | 721.9471 | -0.0696 | 543.3509 | 5.1884 | 663.6754 | 360.9735
13.9553 | 4.8059 | 720.7008 | -0.0589 | 542.9248 | 5.1755 | 663.0416 | 360.3504
13.9661 | 4.8063 | 721.033 | -0.1684 | 543.145 | 5.1739 | 663.3172 | 360.5165
13.977 | 4.8069 | 721.5883 | -0.0808 | 543.2425 | 5.1738 | 663.5073 | 360.7942
13.9879 | 4.8075 | 722.3416 | 0.4117 | 543.0011 | 5.1752 | 663.3914 | 361.1708
13.9986 | 4.8083 | 721.1461 | 0.037 | 542.9773 | 5.1626 | 663.1684 | 360.5731
14.0095 | 4.8089 | 722.0962 | -0.0144 | 543.3454 | 5.1654 | 663.6948 | 361.0481
14.0204 | 4.8093 | 722.1564 | 0.0406 | 543.3105 | 5.1618 | 663.6699 | 361.0782
14.0312 | 4.8099 | 721.749 | -0.1469 | 543.3622 | 5.1549 | 663.6537 | 360.8745
14.042 | 4.8107 | 722.2811 | 0.04 | 543.3527 | 5.1547 | 663.7329 | 361.1406
14.0529 | 4.8117 | 722.4438 | 0.468 | 542.9789 | 5.1519 | 663.3862 | 361.2219
14.0637 | 4.8123 | 721.8891 | 0.4092 | 542.8528 | 5.144 | 663.1676 | 360.9445
14.0745 | 4.8129 | 722.198 | 0.3041 | 543.0609 | 5.1422 | 663.4272 | 361.099
14.0854 | 4.8137 | 722.9505 | -0.029 | 543.6448 | 5.1436 | 664.1366 | 361.4753
14.0961 | 4.8143 | 722.1991 | -0.3628 | 543.7281 | 5.1343 | 664.0947 | 361.0996
14.107 | 4.8149 | 722.0139 | 0.0077 | 543.2959 | 5.1291 | 663.6316 | 361.007
14.1178 | 4.8157 | 722.3235 | 0.0638 | 543.343 | 5.1273 | 663.7302 | 361.1617
14.1288 | 4.8165 | 723.9139 | -0.1493 | 544.0862 | 5.1346 | 664.7386 | 361.957
14.1396 | 4.8171 | 723.6792 | -0.3134 | 544.1721 | 5.129 | 664.7853 | 361.8396
14.1504 | 4.8175 | 723.5909 | -0.379 | 544.2083 | 5.1244 | 664.8068 | 361.7955
14.1612 | 4.8183 | 723.7281 | -0.1687 | 544.0437 | 5.1215 | 664.6651 | 361.8641
14.172 | 4.8189 | 723.5674 | -0.0179 | 543.8393 | 5.1164 | 664.4339 | 361.7837
14.1829 | 4.8195 | 723.9729 | -0.3086 | 544.2652 | 5.1154 | 664.9273 | 361.9864
14.1938 | 4.8199 | 724.2048 | -0.118 | 544.1519 | 5.1131 | 664.8527 | 362.1024
14.2046 | 4.8204 | 724.0194 | -0.202 | 544.1741 | 5.1079 | 664.844 | 362.0097
14.2153 | 4.8206 | 723.7583 | -0.5649 | 544.45 | 5.1022 | 665.0763 | 361.8791
14.2262 | 4.8214 | 723.6723 | -0.1079 | 543.9643 | 5.0977 | 664.5764 | 361.8362
14.237 | 4.822 | 723.9795 | -0.2104 | 544.1692 | 5.0959 | 664.8325 | 361.9898
14.2478 | 4.8224 | 723.9896 | -0.2671 | 544.2293 | 5.0921 | 664.8942 | 361.9948
14.2588 | 4.8228 | 723.9744 | -0.4642 | 544.4213 | 5.0881 | 665.0837 | 361.9872
14.2696 | 4.8234 | 724.2814 | -0.4532 | 544.5126 | 5.0864 | 665.2262 | 362.1407
14.2804 | 4.824 | 725.4745 | 0.0045 | 544.4526 | 5.0909 | 665.365 | 362.7372
14.2912 | 4.8244 | 724.8696 | 0.0498 | 544.2057 | 5.0828 | 665.0173 | 362.4348
14.3021 | 4.825 | 724.8065 | -0.1867 | 544.4212 | 5.0785 | 665.2223 | 362.4033
14.313 | 4.8254 | 725.3817 | 0.0359 | 544.3903 | 5.0786 | 665.2873 | 362.6909
14.3237 | 4.8262 | 724.9282 | -0.0725 | 544.3475 | 5.0717 | 665.1689 | 362.4641
14.3346 | 4.8268 | 725.0865 | -0.0194 | 544.3472 | 5.0689 | 665.195 | 362.5433
14.3453 | 4.827 | 724.6034 | -0.6805 | 544.8473 | 5.0617 | 665.6145 | 362.3017
14.3562 | 4.8274 | 724.5148 | -0.6912 | 544.8284 | 5.0573 | 665.5809 | 362.2574
14.3671 | 4.828 | 724.8937 | 0.033 | 544.2305 | 5.0561 | 665.0462 | 362.4469
14.378 | 4.8284 | 725.887 | -0.4149 | 545.0095 | 5.0592 | 665.9907 | 362.9435
14.3887 | 4.829 | 725.702 | -0.3584 | 544.8914 | 5.0541 | 665.8417 | 362.851
14.3996 | 4.8296 | 726.008 | -0.1517 | 544.7867 | 5.0524 | 665.788 | 363.004
14.4104 | 4.83 | 725.9929 | -0.0352 | 544.6651 | 5.0485 | 665.664 | 362.9965
14.4213 | 4.8306 | 725.7821 | -0.4257 | 544.9854 | 5.0432 | 665.949 | 362.891
14.4321 | 4.8312 | 725.8914 | -0.319 | 544.9151 | 5.0402 | 665.897 | 362.9457
14.4429 | 4.8318 | 725.9275 | -0.6501 | 545.2582 | 5.0367 | 666.2462 | 362.9638
14.4538 | 4.8324 | 726.38 | -0.4776 | 545.2366 | 5.036 | 666.2999 | 363.19
14.4646 | 4.833 | 726.1452 | -0.5977 | 545.2784 | 5.0306 | 666.3026 | 363.0726
14.4754 | 4.8334 | 726.0078 | -0.7207 | 545.3556 | 5.0259 | 666.3569 | 363.0039
14.4863 | 4.834 | 725.8215 | -0.6307 | 545.2035 | 5.0208 | 666.1738 | 362.9108
14.4971 | 4.8344 | 725.635 | 0.1455 | 544.3651 | 5.0158 | 665.3043 | 362.8175
14.508 | 4.8348 | 726.896 | -0.2297 | 545.1607 | 5.0207 | 666.31 | 363.448
14.5189 | 4.8354 | 726.9306 | -0.4307 | 545.3732 | 5.0172 | 666.5283 | 363.4653
14.5296 | 4.8357 | 726.8182 | -0.3194 | 545.2244 | 5.0127 | 666.3608 | 363.4091
14.5405 | 4.8361 | 726.7776 | -0.4175 | 545.309 | 5.0086 | 666.4386 | 363.3888
14.5514 | 4.8365 | 727.3505 | 0.1491 | 544.9334 | 5.0088 | 666.1584 | 363.6752
14.5622 | 4.8369 | 726.7951 | -0.3132 | 545.2105 | 5.0013 | 666.343 | 363.3975
14.573 | 4.8377 | 727.4212 | -0.3374 | 545.4434 | 5.0019 | 666.6803 | 363.7106
14.5837 | 4.8383 | 727.0888 | -0.685 | 545.6802 | 4.9959 | 666.8617 | 363.5444
14.5946 | 4.8385 | 727.4635 | -0.6405 | 545.7606 | 4.9947 | 667.0046 | 363.7318
14.6054 | 4.8393 | 727.2308 | -0.2733 | 545.3159 | 4.9894 | 666.521 | 363.6154
14.6162 | 4.8399 | 727.2903 | -1.0148 | 546.0772 | 4.9861 | 667.2922 | 363.6451
14.627 | 4.8405 | 727.3252 | -0.3037 | 545.3777 | 4.9827 | 666.5986 | 363.6626
14.6379 | 4.8411 | 727.0652 | -0.5266 | 545.514 | 4.9772 | 666.6915 | 363.5326
14.6488 | 4.8415 | 727.5643 | -0.485 | 545.6387 | 4.9769 | 666.8995 | 363.7822
14.6595 | 4.8419 | 727.5247 | -0.3446 | 545.4851 | 4.973 | 666.7392 | 363.7623
14.6704 | 4.8425 | 727.3879 | -0.5774 | 545.6723 | 4.9684 | 666.9036 | 363.6939
14.6812 | 4.8431 | 727.5206 | -0.362 | 545.5012 | 4.9656 | 666.7546 | 363.7603
14.6922 | 4.8437 | 728.8283 | -0.1469 | 545.722 | 4.9708 | 667.1933 | 364.4141
14.703 | 4.8441 | 728.4693 | -0.2936 | 545.749 | 4.9647 | 667.1605 | 364.2346
14.7138 | 4.8447 | 728.6018 | -0.1115 | 545.6111 | 4.9619 | 667.0447 | 364.3009
14.7246 | 4.8453 | 728.49 | -0.3417 | 545.804 | 4.9575 | 667.219 | 364.245
14.7355 | 4.8459 | 729.0871 | -0.4632 | 546.1245 | 4.9579 | 667.6391 | 364.5436
14.7463 | 4.8461 | 729.2654 | -0.0995 | 545.8203 | 4.9555 | 667.3645 | 364.6327
14.7572 | 4.8467 | 729.0794 | 0.0418 | 545.617 | 4.9506 | 667.1302 | 364.5397
14.768 | 4.8471 | 728.9163 | -0.1744 | 545.7788 | 4.9458 | 667.2649 | 364.4582
14.7788 | 4.8473 | 728.3846 | -0.175 | 545.6022 | 4.9386 | 666.9996 | 364.1923
14.7896 | 4.8475 | 728.8326 | -0.2173 | 545.7938 | 4.938 | 667.2659 | 364.4163
14.8004 | 4.8481 | 728.6956 | -0.3264 | 545.8572 | 4.9335 | 667.3065 | 364.3478
14.8113 | 4.8485 | 728.6305 | -0.3833 | 545.8924 | 4.9294 | 667.3308 | 364.3152
14.822 | 4.8487 | 728.3687 | -0.1352 | 545.5571 | 4.924 | 666.9518 | 364.1843
14.8331 | 4.8495 | 729.5035 | -0.4987 | 546.2988 | 4.928 | 667.8828 | 364.7518
14.8438 | 4.8499 | 728.9502 | -0.255 | 545.8707 | 4.9207 | 667.3624 | 364.4751
14.8547 | 4.8505 | 729.742 | -0.1172 | 545.9968 | 4.9225 | 667.6205 | 364.871
14.8654 | 4.8508 | 729.1637 | -0.2343 | 545.9212 | 4.915 | 667.4484 | 364.5818
14.8764 | 4.8512 | 729.8307 | -0.4022 | 546.3114 | 4.9159 | 667.9499 | 364.9154
14.8872 | 4.8518 | 729.9142 | -0.4334 | 546.3704 | 4.9129 | 668.0228 | 364.9571
14.898 | 4.852 | 730.2629 | -0.7747 | 546.828 | 4.9116 | 668.5384 | 365.1314
14.9087 | 4.8526 | 729.4907 | -0.6477 | 546.4436 | 4.9029 | 668.0254 | 364.7454
14.9197 | 4.8532 | 729.6211 | -0.4441 | 546.2834 | 4.9001 | 667.887 | 364.8106
14.9305 | 4.8536 | 729.6785 | -0.7924 | 546.6509 | 4.897 | 668.264 | 364.8393
14.9414 | 4.8538 | 730.3196 | -0.357 | 546.4292 | 4.8977 | 668.1491 | 365.1598
14.9521 | 4.8544 | 730.5249 | -0.3675 | 546.5081 | 4.8955 | 668.2623 | 365.2625
14.9631 | 4.8548 | 730.19 | -0.5987 | 546.6277 | 4.8897 | 668.326 | 365.095
14.974 | 4.8552 | 730.1971 | -0.6773 | 546.7086 | 4.8862 | 668.4082 | 365.0986
14.9847 | 4.8556 | 730.4497 | -0.2926 | 546.4081 | 4.8844 | 668.1498 | 365.2249
14.9955 | 4.856 | 729.969 | -0.6297 | 546.585 | 4.8776 | 668.2465 | 364.9845
15.0062 | 4.8564 | 730.0756 | -0.2716 | 546.2624 | 4.8749 | 667.9417 | 365.0378
15.0171 | 4.857 | 730.1086 | -0.2433 | 546.2451 | 4.8715 | 667.9299 | 365.0543
15.028 | 4.8574 | 730.1644 | -0.425 | 546.4454 | 4.8684 | 668.1395 | 365.0822
15.0388 | 4.8576 | 729.9026 | -0.8432 | 546.7764 | 4.8631 | 668.4268 | 364.9513
15.0497 | 4.8584 | 731.0352 | -0.2725 | 546.5832 | 4.8671 | 668.4224 | 365.5176
15.0606 | 4.8588 | 730.8713 | -0.1464 | 546.4025 | 4.8625 | 668.2143 | 365.4356
15.0714 | 4.8592 | 731.2447 | -0.2526 | 546.6331 | 4.8615 | 668.5072 | 365.6223
15.0822 | 4.8598 | 730.4004 | -0.4632 | 546.5623 | 4.8524 | 668.2957 | 365.2002
15.093 | 4.8602 | 730.8225 | -0.2745 | 546.5143 | 4.8517 | 668.318 | 365.4112
15.1039 | 4.8608 | 730.807 | -0.6604 | 546.895 | 4.8481 | 668.6962 | 365.4035
15.1146 | 4.861 | 730.7159 | -0.2627 | 546.467 | 4.8441 | 668.2529 | 365.3579
15.1255 | 4.8616 | 730.7248 | -0.2783 | 546.4855 | 4.8407 | 668.273 | 365.3624
15.1363 | 4.8622 | 730.6361 | -0.2688 | 546.4465 | 4.8366 | 668.2191 | 365.318
15.1472 | 4.8626 | 731.7885 | -0.1886 | 546.7504 | 4.8407 | 668.7152 | 365.8943
15.158 | 4.8632 | 731.6022 | -0.5565 | 547.0562 | 4.836 | 668.9899 | 365.8011
15.1689 | 4.8638 | 732.122 | -0.568 | 547.241 | 4.836 | 669.2613 | 366.061
15.1798 | 4.8642 | 731.9097 | -0.1539 | 546.7561 | 4.8311 | 668.7411 | 365.9549
15.1905 | 4.8646 | 731.9905 | -0.3551 | 546.9842 | 4.8282 | 668.9827 | 365.9953
15.2014 | 4.8652 | 732.0965 | -0.2316 | 546.8961 | 4.8255 | 668.9122 | 366.0483
15.2122 | 4.8656 | 731.7381 | -0.1782 | 546.7232 | 4.8197 | 668.6796 | 365.8691
15.2229 | 4.866 | 731.8675 | -0.801 | 547.3891 | 4.8171 | 669.3671 | 365.9338
15.2338 | 4.8661 | 731.8486 | -0.0208 | 546.6026 | 4.8136 | 668.5774 | 365.9243
15.2447 | 4.8665 | 732.0984 | -0.6412 | 547.3063 | 4.8117 | 669.3227 | 366.0492
15.2556 | 4.8669 | 732.0316 | -0.1886 | 546.8314 | 4.8079 | 668.8367 | 366.0158
15.2663 | 4.8671 | 732.208 | -0.3025 | 547.0041 | 4.8056 | 669.0388 | 366.104
15.2773 | 4.8675 | 733.1635 | 0.0253 | 546.9948 | 4.8085 | 669.1888 | 366.5818
15.2881 | 4.8679 | 732.7564 | -0.4218 | 547.3062 | 4.8024 | 669.4323 | 366.3782
15.2989 | 4.8679 | 733.3441 | -0.4716 | 547.5519 | 4.8028 | 669.776 | 366.6721
15.3097 | 4.8683 | 733.3264 | -0.3275 | 547.4019 | 4.7993 | 669.623 | 366.6632
15.3206 | 4.8685 | 733.2585 | -0.0398 | 547.0916 | 4.7954 | 669.3013 | 366.6292
15.3314 | 4.8689 | 733.1191 | -0.3628 | 547.3681 | 4.7911 | 669.5546 | 366.5595
15.3423 | 4.8691 | 733.3424 | -0.2747 | 547.3545 | 4.7892 | 669.5782 | 366.6712
15.353 | 4.8697 | 732.6464 | -0.3206 | 547.1684 | 4.7813 | 669.2761 | 366.3232
15.3639 | 4.8703 | 733.2618 | -0.5941 | 547.647 | 4.7819 | 669.8573 | 366.6309
15.3747 | 4.8707 | 732.8556 | -0.7724 | 547.6899 | 4.7759 | 669.8325 | 366.4278
15.3856 | 4.8711 | 732.8128 | -0.6977 | 547.6009 | 4.7722 | 669.7364 | 366.4064
15.3965 | 4.8713 | 734.0326 | -0.7564 | 548.0662 | 4.7768 | 670.405 | 367.0163
15.4072 | 4.8715 | 733.9894 | -0.0895 | 547.3849 | 4.7732 | 669.7165 | 366.9947
15.4181 | 4.8717 | 733.5567 | -0.7664 | 547.9176 | 4.767 | 670.177 | 366.7783
15.4289 | 4.8723 | 733.2486 | -0.2945 | 547.343 | 4.7616 | 669.5511 | 366.6243
15.4398 | 4.8727 | 733.3272 | -0.4987 | 547.5734 | 4.7588 | 669.7946 | 366.6636
15.4505 | 4.8729 | 733.6248 | -0.5329 | 547.7068 | 4.7574 | 669.9776 | 366.8124
15.4613 | 4.8729 | 732.9964 | -0.6853 | 547.6497 | 4.75 | 669.8158 | 366.4982
15.4722 | 4.8733 | 732.4927 | -0.2384 | 547.0349 | 4.7434 | 669.117 | 366.2463
15.4831 | 4.8737 | 732.9355 | -0.9358 | 547.8799 | 4.7429 | 670.0358 | 366.4677
15.4939 | 4.8741 | 732.8932 | -0.5623 | 547.4923 | 4.7393 | 669.6412 | 366.4466
15.5048 | 4.8747 | 733.8471 | -0.5725 | 547.8205 | 4.7422 | 670.1284 | 366.9236
15.5156 | 4.8751 | 733.9752 | -0.4996 | 547.7903 | 4.7397 | 670.1195 | 366.9876
15.5265 | 4.8753 | 734.0276 | -0.6613 | 547.9695 | 4.7367 | 670.3074 | 367.0138
15.5373 | 4.8759 | 734.1323 | -0.3177 | 547.6608 | 4.7341 | 670.0161 | 367.0661
15.5481 | 4.8763 | 734.114 | -0.2165 | 547.5535 | 4.7306 | 669.9058 | 367.057
15.559 | 4.8767 | 734.3383 | -0.2493 | 547.661 | 4.7288 | 670.0508 | 367.1692
15.5697 | 4.8773 | 733.9097 | -0.5529 | 547.8218 | 4.7227 | 670.1401 | 366.9549
15.5806 | 4.8777 | 734.3031 | -0.491 | 547.891 | 4.722 | 670.2749 | 367.1516
15.5914 | 4.8783 | 734.0686 | -0.8789 | 548.2007 | 4.7172 | 670.5455 | 367.0343
15.6022 | 4.8789 | 734.3185 | -0.9212 | 548.3263 | 4.7155 | 670.7128 | 367.1593
15.613 | 4.8793 | 734.4705 | -0.4563 | 547.9121 | 4.7132 | 670.3238 | 367.2352
15.6239 | 4.8797 | 734.4756 | -0.5197 | 547.9772 | 4.71 | 670.3898 | 367.2378
15.6347 | 4.8801 | 734.0935 | -0.6762 | 548.0063 | 4.7042 | 670.3552 | 367.0467
15.6456 | 4.8805 | 735.5045 | -0.7226 | 548.5231 | 4.71 | 671.1071 | 367.7522
15.6564 | 4.8809 | 735.2192 | -0.3077 | 548.0131 | 4.7049 | 670.5496 | 367.6096
15.6673 | 4.8813 | 735.1514 | -0.9157 | 548.5985 | 4.7012 | 671.1237 | 367.5757
15.6782 | 4.8818 | 735.1101 | -0.4843 | 548.1533 | 4.6977 | 670.6716 | 367.555
15.6889 | 4.8822 | 735.2859 | -0.6001 | 548.3277 | 4.6956 | 670.8753 | 367.6429
15.6998 | 4.8828 | 735.0991 | -0.4568 | 548.1221 | 4.6911 | 670.6387 | 367.5496
15.7105 | 4.883 | 735.0068 | -0.5644 | 548.199 | 4.6873 | 670.7001 | 367.5034
15.7214 | 4.8836 | 735.2312 | -0.5338 | 548.2432 | 4.6855 | 670.7817 | 367.6156
15.7323 | 4.884 | 735.6967 | -0.998 | 548.8625 | 4.6852 | 671.4786 | 367.8483
15.743 | 4.8842 | 735.0716 | -1.0672 | 548.7234 | 4.678 | 671.2353 | 367.5358
15.7539 | 4.8846 | 734.5686 | -0.809 | 548.2975 | 4.6716 | 670.7256 | 367.2843
15.7648 | 4.8848 | 734.7172 | -0.7169 | 548.2549 | 4.6693 | 670.7078 | 367.3586
15.7757 | 4.8854 | 736.1756 | -0.7158 | 548.74 | 4.6754 | 671.4359 | 368.0878
15.7865 | 4.8856 | 735.8163 | -0.6393 | 548.5437 | 4.6699 | 671.1797 | 367.9081
15.7973 | 4.886 | 735.9189 | -0.3199 | 548.2585 | 4.6673 | 670.9117 | 367.9595
15.8082 | 4.8866 | 736.2153 | -0.6317 | 548.6691 | 4.666 | 671.3717 | 368.1077
15.8189 | 4.887 | 735.7131 | -0.2692 | 548.1392 | 4.6596 | 670.758 | 367.8565
15.8298 | 4.8872 | 735.7893 | -0.5168 | 548.4122 | 4.6569 | 671.0437 | 367.8946
15.8407 | 4.8876 | 736.0598 | -0.518 | 548.5036 | 4.6554 | 671.1802 | 368.0299
15.8514 | 4.888 | 735.606 | -0.1344 | 547.9687 | 4.6494 | 670.5697 | 367.803
15.8623 | 4.8884 | 736.9645 | -0.2 | 548.4871 | 4.6547 | 671.3145 | 368.4822
15.8732 | 4.8886 | 736.7261 | -0.9442 | 549.1519 | 4.6501 | 671.9396 | 368.3631
15.884 | 4.889 | 736.4651 | -0.5922 | 548.7129 | 4.6452 | 671.4571 | 368.2326
15.8948 | 4.8892 | 736.251 | -0.7905 | 548.8398 | 4.6407 | 671.5483 | 368.1255
15.9056 | 4.8896 | 735.894 | -0.7122 | 548.6425 | 4.6353 | 671.2915 | 367.947
15.9165 | 4.89 | 736.3091 | -0.5671 | 548.6358 | 4.6347 | 671.354 | 368.1546
15.9272 | 4.8902 | 736.1923 | -0.5197 | 548.5494 | 4.6309 | 671.2481 | 368.0961
15.9381 | 4.8906 | 735.714 | -0.6269 | 548.4972 | 4.6247 | 671.1162 | 367.857
15.949 | 4.8906 | 735.9325 | -0.732 | 548.6751 | 4.6229 | 671.3306 | 367.9663
15.9597 | 4.891 | 736.0829 | -0.3302 | 548.3235 | 4.6207 | 671.004 | 368.0415
15.9706 | 4.8914 | 735.8945 | -0.2747 | 548.2052 | 4.6164 | 670.8543 | 367.9473
15.9814 | 4.892 | 736.8425 | -0.1428 | 548.3893 | 4.6192 | 671.1964 | 368.4213
15.9922 | 4.8922 | 735.9765 | -0.3302 | 548.288 | 4.6107 | 670.9508 | 367.9883
16.0032 | 4.8924 | 736.775 | -0.4027 | 548.6267 | 4.6125 | 671.4225 | 368.3875
16.014 | 4.8924 | 736.4387 | -0.4517 | 548.5636 | 4.6073 | 671.3033 | 368.2193
16.0248 | 4.8926 | 736.732 | -0.1701 | 548.3797 | 4.606 | 671.1684 | 368.366
16.0356 | 4.893 | 736.4229 | -0.2635 | 548.3701 | 4.6009 | 671.1072 | 368.2114
16.0465 | 4.8932 | 736.4018 | -0.5924 | 548.692 | 4.5977 | 671.4256 | 368.2009
16.0572 | 4.8936 | 736.0934 | -0.5175 | 548.5143 | 4.5927 | 671.1965 | 368.0467
16.0681 | 4.8938 | 735.9999 | -0.6469 | 548.6125 | 4.589 | 671.2792 | 368
16.0789 | 4.8942 | 735.6909 | -0.2967 | 548.1593 | 4.584 | 670.7745 | 367.8455
16.0898 | 4.8946 | 736.346 | -0.3728 | 548.4538 | 4.5849 | 671.1781 | 368.173
16.1007 | 4.8952 | 737.364 | -0.3043 | 548.7246 | 4.5882 | 671.6186 | 368.682
16.1115 | 4.8954 | 737.0534 | -0.285 | 548.6018 | 4.5832 | 671.444 | 368.5267
16.1224 | 4.8956 | 737.1285 | -0.1689 | 548.5107 | 4.5805 | 671.3655 | 368.5643
16.1332 | 4.8958 | 737.2759 | -0.3455 | 548.7364 | 4.5784 | 671.6157 | 368.6379
16.144 | 4.8962 | 736.8952 | -0.4317 | 548.6957 | 4.5729 | 671.5116 | 368.4476
16.1549 | 4.8964 | 737.0901 | -0.446 | 548.775 | 4.5711 | 671.6233 | 368.545
16.1657 | 4.8965 | 737.0446 | -0.2766 | 548.5904 | 4.5677 | 671.4312 | 368.5223
16.1764 | 4.8967 | 736.3258 | -0.2998 | 548.374 | 4.5602 | 671.095 | 368.1629
16.1873 | 4.8969 | 736.7133 | -0.2953 | 548.4987 | 4.5596 | 671.2842 | 368.3566
16.1981 | 4.8971 | 736.162 | -0.2573 | 548.2769 | 4.5531 | 670.9706 | 368.081
16.209 | 4.8973 | 736.6216 | -0.1125 | 548.2853 | 4.5529 | 671.0556 | 368.3108
16.2196 | 4.8977 | 737.2056 | 0.0631 | 548.3044 | 4.5535 | 671.172 | 368.6028
16.2307 | 4.8981 | 736.6781 | 0.0244 | 548.1673 | 4.5471 | 670.9469 | 368.339
16.2416 | 4.8985 | 737.4278 | -0.106 | 548.5476 | 4.5487 | 671.4522 | 368.7139
16.2523 | 4.8987 | 737.1661 | -0.1972 | 548.5515 | 4.5441 | 671.4126 | 368.5831
16.2632 | 4.8989 | 736.9039 | -0.1776 | 548.4445 | 4.5394 | 671.2618 | 368.4519
16.274 | 4.8993 | 737.0041 | -0.202 | 548.5023 | 4.537 | 671.3364 | 368.5021
16.2849 | 4.8997 | 736.7668 | 0.0237 | 548.1975 | 4.5325 | 670.992 | 368.3834
16.2957 | 4.9001 | 736.7708 | -0.3216 | 548.5442 | 4.5295 | 671.3393 | 368.3854
16.3065 | 4.9003 | 737.5917 | -0.5527 | 549.0489 | 4.5315 | 671.9809 | 368.7959
16.3173 | 4.9007 | 737.3791 | -0.4714 | 548.8967 | 4.5272 | 671.7932 | 368.6895
16.3282 | 4.9009 | 737.9338 | 0.044 | 548.5662 | 4.5276 | 671.5552 | 368.9669
16.3391 | 4.9009 | 737.9104 | -0.3645 | 548.9669 | 4.5245 | 671.952 | 368.9552
16.3498 | 4.9013 | 737.3624 | -0.6833 | 549.1031 | 4.5181 | 671.9968 | 368.6812
16.3606 | 4.9017 | 736.8854 | -0.3005 | 548.5613 | 4.5122 | 671.3755 | 368.4427
16.3715 | 4.9021 | 736.9126 | -0.2163 | 548.4861 | 4.5094 | 671.3049 | 368.4563
16.3823 | 4.9029 | 737.1357 | -0.1539 | 548.4981 | 4.5077 | 671.3541 | 368.5679
16.3932 | 4.9035 | 738.5821 | -0.24 | 549.0663 | 4.5136 | 672.1634 | 369.2911
16.404 | 4.9037 | 737.8639 | -0.2914 | 548.8783 | 4.5062 | 671.8557 | 368.932
16.415 | 4.9039 | 738.4413 | 0.027 | 548.7524 | 4.5067 | 671.8259 | 369.2206
16.4257 | 4.9041 | 738.3237 | -0.4671 | 549.2073 | 4.5031 | 672.2613 | 369.1619
16.4366 | 4.9043 | 738.4217 | 0.1423 | 548.6306 | 4.5007 | 671.7009 | 369.2109
16.4473 | 4.9047 | 737.4892 | -0.2486 | 548.7106 | 4.492 | 671.6255 | 368.7446
16.4581 | 4.9049 | 737.3478 | -0.2737 | 548.6886 | 4.4882 | 671.5799 | 368.6739
16.469 | 4.9051 | 738.0693 | -0.2349 | 548.8903 | 4.4897 | 671.9019 | 369.0347
16.4799 | 4.9053 | 739.1268 | 0.0306 | 548.9773 | 4.4931 | 672.1651 | 369.5634
16.4907 | 4.9055 | 738.7445 | -0.3728 | 549.2533 | 4.4878 | 672.3773 | 369.3722
16.5016 | 4.9057 | 738.3142 | -0.4862 | 549.2232 | 4.4823 | 672.2756 | 369.1571
16.5125 | 4.9059 | 738.7952 | -0.551 | 549.4484 | 4.4822 | 672.5809 | 369.3976
16.5231 | 4.9061 | 738.0544 | -0.4587 | 549.1091 | 4.4748 | 672.1182 | 369.0272
16.534 | 4.9061 | 738.1745 | -0.3932 | 549.0837 | 4.4726 | 672.1128 | 369.0873
16.5449 | 4.9059 | 738.0046 | -0.512 | 549.1458 | 4.4686 | 672.1466 | 369.0023
16.5557 | 4.9059 | 738.6763 | -0.1003 | 548.958 | 4.4698 | 672.0707 | 369.3381
16.5666 | 4.9061 | 738.8451 | -0.2008 | 549.1148 | 4.4678 | 672.2556 | 369.4225
16.5773 | 4.9063 | 738.0806 | -0.2465 | 548.9057 | 4.4603 | 671.9191 | 369.0403
16.5881 | 4.9065 | 738.4898 | -0.4843 | 549.2799 | 4.4599 | 672.3615 | 369.2449
16.599 | 4.9067 | 738.0831 | -0.8253 | 549.4853 | 4.4545 | 672.4992 | 369.0416
16.6099 | 4.9067 | 738.2749 | -0.33 | 549.0539 | 4.4527 | 672.0997 | 369.1374
16.6208 | 4.9071 | 739.0202 | -0.383 | 549.3554 | 4.4543 | 672.5254 | 369.5101
16.6315 | 4.9073 | 738.8306 | 0.0223 | 548.8869 | 4.4503 | 672.0253 | 369.4153
16.6424 | 4.9077 | 739.121 | -0.3913 | 549.3973 | 4.4491 | 672.5841 | 369.5605
16.6533 | 4.9079 | 739.1696 | -0.1467 | 549.1689 | 4.4465 | 672.3638 | 369.5848
16.6641 | 4.9079 | 739.5047 | -0.5644 | 549.6983 | 4.4456 | 672.949 | 369.7523
16.6749 | 4.9081 | 739.0509 | -0.5082 | 549.4908 | 4.44 | 672.6659 | 369.5254
16.6858 | 4.9083 | 738.8845 | -0.3994 | 549.3265 | 4.4361 | 672.4739 | 369.4422
16.6965 | 4.9083 | 738.7891 | -0.4625 | 549.3578 | 4.4327 | 672.4893 | 369.3945
16.7074 | 4.9087 | 739.0791 | -0.2395 | 549.2315 | 4.4315 | 672.4114 | 369.5396
16.7183 | 4.9089 | 738.6727 | -0.357 | 549.2135 | 4.4262 | 672.3257 | 369.3364
16.729 | 4.9091 | 738.7703 | -0.0144 | 548.9035 | 4.4239 | 672.0319 | 369.3852
16.74 | 4.9095 | 739.4897 | -0.2594 | 549.3883 | 4.4253 | 672.6365 | 369.7448
16.7508 | 4.9099 | 739.7555 | -0.2137 | 549.4312 | 4.4241 | 672.7238 | 369.8778
16.7616 | 4.9099 | 739.1335 | -0.3316 | 549.3417 | 4.4175 | 672.5307 | 369.5668
16.7724 | 4.9105 | 739.4965 | -1.0387 | 550.1698 | 4.4168 | 673.4193 | 369.7483
16.7832 | 4.9105 | 738.779 | -0.6731 | 549.5651 | 4.4097 | 672.6949 | 369.3895
16.7941 | 4.9111 | 739.3804 | -0.9011 | 549.9935 | 4.4104 | 673.2236 | 369.6902
16.8049 | 4.9113 | 739.1429 | -0.714 | 549.7273 | 4.4062 | 672.9177 | 369.5714
16.8158 | 4.9115 | 739.1193 | -0.8104 | 549.8158 | 4.4031 | 673.0023 | 369.5596
16.8267 | 4.9118 | 740.1013 | -0.2242 | 549.5569 | 4.4061 | 672.9071 | 370.0506
16.8375 | 4.9124 | 740.2725 | -0.6201 | 550.0099 | 4.4043 | 673.3886 | 370.1362
16.8483 | 4.9126 | 740.3695 | -0.4566 | 549.8787 | 4.4021 | 673.2736 | 370.1847
16.859 | 4.9128 | 739.9884 | -0.6869 | 549.982 | 4.397 | 673.3134 | 369.9942
16.8699 | 4.913 | 740.0124 | -0.5872 | 549.8903 | 4.3943 | 673.2257 | 370.0062
16.8807 | 4.913 | 739.4381 | -0.5668 | 549.6785 | 4.3881 | 672.9182 | 369.7191
16.8917 | 4.9136 | 739.6324 | -0.4436 | 549.62 | 4.3864 | 672.8921 | 369.8162
16.9025 | 4.9138 | 741.1857 | -0.5102 | 550.2044 | 4.3928 | 673.7354 | 370.5929
16.9133 | 4.914 | 740.398 | -0.2778 | 549.7094 | 4.3853 | 673.1091 | 370.199
16.9241 | 4.9138 | 740.3006 | -0.3419 | 549.7411 | 4.3819 | 673.1245 | 370.1503
16.9349 | 4.914 | 740.4683 | -0.4654 | 549.9205 | 4.3801 | 673.3318 | 370.2341
16.9457 | 4.9144 | 740.16 | -0.3715 | 549.7238 | 4.3755 | 673.0838 | 370.08
16.9566 | 4.9146 | 739.9695 | -0.9412 | 550.23 | 4.3715 | 673.5582 | 369.9847
16.9673 | 4.9148 | 739.8513 | -0.4668 | 549.7162 | 4.3681 | 673.0247 | 369.9256
16.9784 | 4.9148 | 741.1847 | -0.3254 | 550.0193 | 4.3731 | 673.5501 | 370.5924
16.989 | 4.9152 | 740.5681 | -0.0507 | 549.539 | 4.3667 | 672.967 | 370.284
17 | 4.9152 | 740.5417 | -0.1735 | 549.653 | 4.3637 | 673.0767 | 370.2709
17.0107 | 4.9154 | 740.2326 | -0.2953 | 549.6718 | 4.3591 | 673.0439 | 370.1163
17.0216 | 4.9158 | 740.5446 | -0.1522 | 549.6327 | 4.3582 | 673.0568 | 370.2723
17.0325 | 4.916 | 740.4243 | -0.346 | 549.7864 | 4.3547 | 673.1904 | 370.2121
17.0432 | 4.9164 | 740.3797 | -0.3811 | 549.8066 | 4.3517 | 673.2033 | 370.1899
17.0541 | 4.9166 | 740.3799 | -0.937 | 550.3626 | 4.3489 | 673.7593 | 370.19
17.065 | 4.9168 | 741.5238 | -0.49 | 550.2969 | 4.3528 | 673.8842 | 370.7619
17.0759 | 4.9168 | 741.1641 | -0.9436 | 550.6306 | 4.3479 | 674.158 | 370.5821
17.0867 | 4.9166 | 741.328 | -0.668 | 550.4096 | 4.3461 | 673.9643 | 370.664
17.0974 | 4.9166 | 740.8034 | -0.8556 | 550.4224 | 4.3403 | 673.8896 | 370.4017
17.1083 | 4.9168 | 740.922 | -0.5061 | 550.1124 | 4.3383 | 673.5994 | 370.461
17.1191 | 4.9166 | 740.2995 | -0.8592 | 550.258 | 4.3319 | 673.6412 | 370.1497
17.13 | 4.9162 | 740.4617 | -0.3371 | 549.79 | 4.3301 | 673.2002 | 370.2308
17.1409 | 4.9168 | 741.5836 | -0.5223 | 550.3491 | 4.3339 | 673.9464 | 370.7918
17.1515 | 4.917 | 741.1806 | -0.5652 | 550.2577 | 4.3288 | 673.7878 | 370.5903
17.1625 | 4.9168 | 741.4135 | -0.2884 | 550.0585 | 4.3274 | 673.6275 | 370.7068
17.1734 | 4.9172 | 741.1768 | -0.2977 | 549.9889 | 4.3233 | 673.5184 | 370.5884
17.1841 | 4.9168 | 740.9822 | -0.7537 | 550.3801 | 4.3194 | 673.8771 | 370.4911
17.1949 | 4.9172 | 741.0319 | -0.3453 | 549.9882 | 4.317 | 673.4935 | 370.5159
17.2058 | 4.917 | 740.79 | -0.7901 | 550.3524 | 4.3129 | 673.8174 | 370.395
17.2166 | 4.9174 | 741.7908 | -0.446 | 550.3419 | 4.316 | 673.9737 | 370.8954
17.2275 | 4.9172 | 741.4298 | -0.3637 | 550.1393 | 4.3111 | 673.7109 | 370.7149
17.2384 | 4.9176 | 741.2883 | -0.7356 | 550.464 | 4.3076 | 674.012 | 370.6441
17.2492 | 4.9178 | 740.9311 | -0.2766 | 549.8859 | 4.3028 | 673.3745 | 370.4656
17.2601 | 4.918 | 741.3821 | -0.6116 | 550.3713 | 4.3027 | 673.9349 | 370.691
17.2708 | 4.9182 | 741.0019 | -0.7958 | 550.4287 | 4.2978 | 673.929 | 370.5009
17.2816 | 4.9182 | 741.0006 | -0.6063 | 550.2388 | 4.2951 | 673.7389 | 370.5003
17.2924 | 4.9186 | 741.1682 | -0.5312 | 550.2196 | 4.2934 | 673.7476 | 370.5841
17.3033 | 4.919 | 741.2637 | -0.8662 | 550.5864 | 4.2913 | 674.1304 | 370.6319
17.3142 | 4.9192 | 742.6175 | -0.7602 | 550.9317 | 4.2964 | 674.7012 | 371.3087
17.3251 | 4.9194 | 742.4029 | -0.8651 | 550.965 | 4.2924 | 674.6988 | 371.2014
17.3358 | 4.9196 | 741.857 | -0.6388 | 550.5568 | 4.2866 | 674.1996 | 370.9285
17.3467 | 4.9194 | 741.6625 | -1.0657 | 550.9188 | 4.2828 | 674.5293 | 370.8313
17.3576 | 4.9198 | 741.6146 | -0.5616 | 550.3988 | 4.2798 | 674.0012 | 370.8073
17.3684 | 4.92 | 741.4246 | -0.7594 | 550.5332 | 4.2761 | 674.104 | 370.7123
17.3792 | 4.9206 | 742.6153 | -0.8054 | 550.9761 | 4.2803 | 674.7453 | 371.3076
17.39 | 4.9204 | 742.0652 | -0.931 | 550.9184 | 4.2744 | 674.5959 | 371.0326
17.4009 | 4.9208 | 742.5877 | -0.7456 | 550.9071 | 4.2748 | 674.6717 | 371.2938
17.4117 | 4.921 | 742.2313 | -0.558 | 550.6007 | 4.2701 | 674.306 | 371.1157
17.4226 | 4.9214 | 740.546 | -0.1684 | 549.6494 | 4.2577 | 673.0737 | 370.273
17.4332 | 4.9216 | 741.6154 | -0.403 | 550.2404 | 4.2613 | 673.843 | 370.8077
17.4442 | 4.9218 | 741.542 | -0.5619 | 550.3749 | 4.2581 | 673.9652 | 370.771
17.4551 | 4.922 | 743.1779 | -0.1828 | 550.5411 | 4.2649 | 674.404 | 371.5889
17.4659 | 4.9224 | 742.3954 | -0.8975 | 550.9949 | 4.2577 | 674.7275 | 371.1977
17.4767 | 4.9224 | 742.4878 | -0.2152 | 550.3434 | 4.2556 | 674.0914 | 371.2439
17.4876 | 4.9226 | 742.7233 | -0.624 | 550.8307 | 4.2543 | 674.6179 | 371.3616
17.4984 | 4.9228 | 742.6991 | -0.3175 | 550.5162 | 4.2516 | 674.2994 | 371.3496
17.5092 | 4.9232 | 742.3919 | -0.7233 | 550.8196 | 4.2472 | 674.5516 | 371.196
17.52 | 4.9234 | 741.9641 | -0.4287 | 550.3824 | 4.2421 | 674.043 | 370.982
17.5308 | 4.9236 | 742.4372 | -0.7913 | 550.9027 | 4.2422 | 674.6422 | 371.2186
17.5418 | 4.9232 | 743.4494 | -0.7575 | 551.2063 | 4.2453 | 675.1145 | 371.7247
17.5526 | 4.9234 | 743.3302 | -0.5793 | 550.9883 | 4.242 | 674.8767 | 371.6651
17.5634 | 4.9234 | 743.043 | -0.4989 | 550.8122 | 4.2378 | 674.6527 | 371.5215
17.5741 | 4.9232 | 741.9255 | -0.9616 | 550.9024 | 4.2288 | 674.5567 | 370.9628
17.585 | 4.9236 | 741.8778 | -0.3206 | 550.2455 | 4.2259 | 673.8918 | 370.9389
17.5958 | 4.9238 | 742.3511 | -0.6836 | 550.7663 | 4.226 | 674.4914 | 371.1755
17.6066 | 4.9238 | 742.3956 | -0.451 | 550.5485 | 4.2236 | 674.2811 | 371.1978
17.6175 | 4.924 | 742.1568 | -0.128 | 550.1459 | 4.2197 | 673.8387 | 371.0784
17.6284 | 4.9242 | 743.1494 | -0.1878 | 550.5366 | 4.2227 | 674.3948 | 371.5747
17.6393 | 4.9242 | 743.1938 | -0.4948 | 550.8584 | 4.2203 | 674.724 | 371.5969
17.6501 | 4.9244 | 742.8135 | -0.3233 | 550.5601 | 4.2156 | 674.3623 | 371.4067
17.6609 | 4.9246 | 742.6706 | -0.8032 | 550.9924 | 4.2122 | 674.7708 | 371.3353
17.6718 | 4.9246 | 742.8326 | -0.4585 | 550.7017 | 4.2105 | 674.5071 | 371.4163
17.6825 | 4.9244 | 742.3317 | -0.3964 | 550.4726 | 4.2051 | 674.1945 | 371.1658
17.6934 | 4.9248 | 742.3554 | -0.2345 | 550.3186 | 4.2027 | 674.0445 | 371.1777
17.7041 | 4.925 | 742.0943 | -0.6303 | 550.6274 | 4.1986 | 674.3098 | 371.0472
17.715 | 4.9252 | 743.0384 | -0.6379 | 550.9497 | 4.2014 | 674.7894 | 371.5192
17.7259 | 4.9256 | 743.0376 | -0.4204 | 550.7319 | 4.1988 | 674.5715 | 371.5188
17.7368 | 4.9256 | 742.8925 | -0.6352 | 550.8983 | 4.1954 | 674.7137 | 371.4462
17.7475 | 4.9258 | 742.7739 | -0.7398 | 550.9634 | 4.1922 | 674.759 | 371.3869
17.7584 | 4.9258 | 742.6511 | -0.4862 | 550.6689 | 4.1889 | 674.4441 | 371.3256
17.7693 | 4.926 | 743.3107 | -0.4555 | 550.858 | 4.1901 | 674.7431 | 371.6553
17.7801 | 4.926 | 743.1898 | -0.7245 | 551.0867 | 4.1868 | 674.9517 | 371.5949
17.7909 | 4.926 | 743.2809 | -0.6778 | 551.0704 | 4.1848 | 674.9506 | 371.6405
17.8018 | 4.926 | 742.757 | -0.8953 | 551.1133 | 4.1793 | 674.9061 | 371.3785
17.8126 | 4.926 | 742.3054 | -0.8037 | 550.8711 | 4.1742 | 674.5887 | 371.1527
17.8235 | 4.926 | 742.4667 | -1.2968 | 551.418 | 4.1726 | 675.1625 | 371.2334
17.8342 | 4.9258 | 741.9435 | -0.7089 | 550.6557 | 4.1671 | 674.3129 | 370.9717
17.845 | 4.926 | 741.7527 | -0.8058 | 550.689 | 4.1635 | 674.3145 | 370.8764
17.8559 | 4.9264 | 742.8617 | -0.6188 | 550.8717 | 4.1672 | 674.682 | 371.4309
17.8668 | 4.9264 | 742.4562 | -0.4304 | 550.5481 | 4.1624 | 674.2908 | 371.2281
17.8777 | 4.9266 | 742.3362 | -0.6699 | 550.7476 | 4.1592 | 674.4703 | 371.1681
17.8884 | 4.9266 | 742.7347 | -0.5044 | 550.7149 | 4.1589 | 674.504 | 371.3673
17.8992 | 4.9268 | 742.1432 | -0.3675 | 550.3809 | 4.1531 | 674.0714 | 371.0716
17.91 | 4.927 | 741.9997 | -0.5927 | 550.5582 | 4.1497 | 674.2248 | 370.9998
17.9208 | 4.927 | 742.0197 | -0.4708 | 550.443 | 4.1473 | 674.113 | 371.0099
17.9318 | 4.9271 | 743.0545 | -0.1891 | 550.5062 | 4.1506 | 674.3487 | 371.5273
17.9426 | 4.9273 | 742.6756 | -0.0575 | 550.2483 | 4.146 | 674.0276 | 371.3378
17.9534 | 4.9271 | 742.576 | -0.3543 | 550.5119 | 4.1429 | 674.2746 | 371.288
17.9643 | 4.9275 | 742.787 | -0.2301 | 550.4581 | 4.1416 | 674.2559 | 371.3935
17.9751 | 4.9275 | 742.7603 | -0.3817 | 550.6008 | 4.1389 | 674.3942 | 371.3802
17.986 | 4.9277 | 742.5217 | -0.7542 | 550.8937 | 4.1351 | 674.6473 | 371.2608
17.9967 | 4.9279 | 742.3315 | -0.5687 | 550.6448 | 4.1316 | 674.3668 | 371.1658
18.0076 | 4.9281 | 742.1879 | -0.8913 | 550.9196 | 4.1283 | 674.6175 | 371.0939
18.0185 | 4.9281 | 742.9612 | -0.6097 | 550.8957 | 4.1301 | 674.7226 | 371.4806
18.0293 | 4.9285 | 743.1489 | -0.7039 | 551.0525 | 4.1286 | 674.9107 | 371.5745
18.0401 | 4.9285 | 742.9565 | -0.4855 | 550.77 | 4.1251 | 674.596 | 371.4782
18.0509 | 4.9287 | 742.7898 | -0.7518 | 550.9807 | 4.1217 | 674.779 | 371.3949
18.0617 | 4.9289 | 742.2221 | -1.0554 | 551.0951 | 4.1161 | 674.7987 | 371.111
18.0726 | 4.9291 | 742.4552 | -0.4719 | 550.5893 | 4.1149 | 674.3318 | 371.2276
18.0835 | 4.9293 | 743.1351 | -0.3594 | 550.7034 | 4.1162 | 674.5593 | 371.5676
18.0943 | 4.9293 | 742.9898 | -0.4853 | 550.7809 | 4.1129 | 674.6125 | 371.4949
18.1052 | 4.9297 | 743.2942 | -0.389 | 550.786 | 4.1121 | 674.6684 | 371.6471
18.116 | 4.9295 | 742.9831 | -0.6465 | 550.9398 | 4.1079 | 674.7704 | 371.4916
18.1268 | 4.9297 | 742.5569 | -0.2154 | 550.3667 | 4.1031 | 674.1261 | 371.2784
18.1376 | 4.9297 | 742.2004 | -0.6773 | 550.7097 | 4.0987 | 674.4098 | 371.1002
18.1485 | 4.9301 | 742.3164 | -0.7542 | 550.8253 | 4.0969 | 674.5447 | 371.1582
18.1594 | 4.9297 | 742.5203 | -0.4776 | 550.6167 | 4.0955 | 674.3701 | 371.2602
18.17 | 4.9305 | 742.3354 | -0.5446 | 550.622 | 4.0921 | 674.3446 | 371.1677
18.1809 | 4.9305 | 742.1666 | -0.5604 | 550.5816 | 4.0887 | 674.276 | 371.0833
18.1918 | 4.9307 | 742.4926 | -0.6458 | 550.7756 | 4.0881 | 674.5244 | 371.2463
18.2026 | 4.9309 | 742.6545 | -0.8683 | 551.0521 | 4.0865 | 674.8279 | 371.3273
18.2134 | 4.9307 | 742.7192 | -1.0988 | 551.3042 | 4.0844 | 675.0907 | 371.3596
18.2242 | 4.9311 | 742.413 | -0.4347 | 550.538 | 4.0803 | 674.2735 | 371.2065
18.2351 | 4.9315 | 742.9048 | -0.4948 | 550.762 | 4.0806 | 674.5795 | 371.4524
18.2459 | 4.9317 | 742.9255 | -0.5302 | 550.8043 | 4.0783 | 674.6252 | 371.4627
18.2568 | 4.9315 | 743.6709 | -0.4647 | 550.9873 | 4.0799 | 674.9324 | 371.8354
18.2677 | 4.9319 | 743.7869 | -0.4862 | 551.0475 | 4.0782 | 675.012 | 371.8935
18.2784 | 4.9321 | 743.1502 | -1.1346 | 551.4836 | 4.0723 | 675.342 | 371.5751
18.2893 | 4.9321 | 743.051 | -0.5204 | 550.8364 | 4.0693 | 674.6782 | 371.5255
18.3001 | 4.9321 | 743.0941 | -0.54 | 550.8703 | 4.0671 | 674.7193 | 371.547
18.3109 | 4.9319 | 742.4773 | -0.4948 | 550.6195 | 4.0613 | 674.3658 | 371.2387
18.3218 | 4.9325 | 743.0404 | -0.6929 | 551.0053 | 4.062 | 674.8454 | 371.5202
18.3326 | 4.9329 | 742.9926 | -0.5944 | 550.8909 | 4.0593 | 674.723 | 371.4963
18.3435 | 4.9331 | 743.3879 | -0.2632 | 550.6915 | 4.0591 | 674.5895 | 371.694
18.3543 | 4.9331 | 742.9144 | -0.6803 | 550.9507 | 4.0541 | 674.7698 | 371.4572
18.3651 | 4.9333 | 742.7939 | -0.6131 | 550.8434 | 4.0511 | 674.6424 | 371.397
18.3761 | 4.9335 | 743.5639 | -0.6884 | 551.1753 | 4.0528 | 675.1026 | 371.7819
18.3869 | 4.9337 | 743.3964 | -0.5159 | 550.947 | 4.0495 | 674.8464 | 371.6982
18.3977 | 4.9339 | 743.3468 | -0.7113 | 551.1259 | 4.0469 | 675.017 | 371.6734
18.4085 | 4.9339 | 743.6939 | -0.4922 | 551.0225 | 4.0464 | 674.9714 | 371.8469
18.4193 | 4.9341 | 743.4091 | -0.6269 | 551.0622 | 4.0425 | 674.9637 | 371.7045
18.4302 | 4.9343 | 743.523 | -0.8604 | 551.3337 | 4.0407 | 675.2542 | 371.7615
18.4409 | 4.9343 | 743.4249 | -0.6767 | 551.1173 | 4.0378 | 675.0215 | 371.7125
18.4518 | 4.9339 | 743.1355 | -0.3747 | 550.7188 | 4.0339 | 674.5747 | 371.5677
18.4627 | 4.9337 | 744.0895 | -0.3228 | 550.9849 | 4.0367 | 674.9998 | 372.0447
18.4736 | 4.9341 | 743.829 | -0.4496 | 551.0249 | 4.0329 | 674.9964 | 371.9145
18.4844 | 4.9341 | 744.0348 | -0.6201 | 551.264 | 4.0316 | 675.2698 | 372.0174
18.4952 | 4.9337 | 743.4883 | -1.0886 | 551.5503 | 4.0263 | 675.4651 | 371.7442
18.5059 | 4.9335 | 743.1074 | -0.2895 | 550.6243 | 4.0219 | 674.4755 | 371.5537
18.5168 | 4.9335 | 743.2188 | -0.4568 | 550.8287 | 4.0201 | 674.6985 | 371.6094
18.5277 | 4.9337 | 744.2453 | -0.5989 | 551.313 | 4.0233 | 675.3538 | 372.1226
18.5386 | 4.9343 | 743.7294 | -0.2589 | 550.801 | 4.0182 | 674.7559 | 371.8647
18.5494 | 4.9339 | 743.6743 | -0.7063 | 551.23 | 4.0155 | 675.1757 | 371.8371
18.5601 | 4.9335 | 743.4558 | -0.948 | 551.3989 | 4.012 | 675.3082 | 371.7279
18.571 | 4.9335 | 743.1228 | -0.8444 | 551.1843 | 4.0079 | 675.0381 | 371.5614
18.5818 | 4.9333 | 743.2097 | -0.9049 | 551.2738 | 4.006 | 675.142 | 371.6048
18.5927 | 4.9333 | 742.9463 | -0.685 | 550.9661 | 4.0022 | 674.7905 | 371.4732
18.6035 | 4.9335 | 744.0191 | -0.5559 | 551.1946 | 4.0056 | 675.1978 | 372.0096
18.6145 | 4.9335 | 743.6855 | -0.0548 | 550.5823 | 4.0015 | 674.5298 | 371.8427
18.6252 | 4.9339 | 743.7306 | -0.5082 | 551.0507 | 3.9994 | 675.0058 | 371.8653
18.636 | 4.9341 | 743.049 | -0.6173 | 550.9326 | 3.9935 | 674.7741 | 371.5245
18.6468 | 4.9343 | 743.3025 | -0.534 | 550.9338 | 3.9925 | 674.8175 | 371.6512
18.6577 | 4.9345 | 743.5084 | -0.766 | 551.2344 | 3.9913 | 675.1525 | 371.7542
18.6685 | 4.9347 | 742.9206 | -0.6903 | 550.9628 | 3.9858 | 674.7829 | 371.4603
18.6794 | 4.9347 | 744.481 | -0.4498 | 551.2424 | 3.9918 | 675.3226 | 372.2405
18.6902 | 4.9347 | 743.8675 | -0.7025 | 551.2906 | 3.9862 | 675.2686 | 371.9338
18.7011 | 4.9351 | 743.8644 | -0.7564 | 551.3435 | 3.9839 | 675.3209 | 371.9322
18.7119 | 4.9351 | 743.9756 | -0.8317 | 551.4559 | 3.9822 | 675.4518 | 371.9878
18.7226 | 4.9353 | 743.6924 | -1.0597 | 551.5895 | 3.9784 | 675.5382 | 371.8462
18.7335 | 4.9355 | 743.5475 | -0.7946 | 551.2761 | 3.9753 | 675.2006 | 371.7737
18.7444 | 4.9353 | 744.1944 | -1.1229 | 551.82 | 3.9764 | 675.8524 | 372.0972
18.7553 | 4.9355 | 743.9793 | -0.6078 | 551.2332 | 3.973 | 675.2297 | 371.9896
18.766 | 4.9357 | 744.0224 | -1.0779 | 551.7177 | 3.9709 | 675.7214 | 372.0112
18.7769 | 4.9359 | 743.8307 | -0.167 | 550.7429 | 3.9676 | 674.7146 | 371.9153
18.7876 | 4.9359 | 743.1257 | -0.8078 | 551.1487 | 3.9616 | 675.003 | 371.5629
18.7986 | 4.9359 | 744.1926 | -0.8307 | 551.5272 | 3.9649 | 675.5593 | 372.0963
18.8094 | 4.9357 | 743.5556 | -0.3649 | 550.8491 | 3.9593 | 674.775 | 371.7778
18.8202 | 4.9357 | 743.5964 | -0.8898 | 551.3876 | 3.9572 | 675.3203 | 371.7982
18.831 | 4.9361 | 743.1036 | -0.6039 | 550.9374 | 3.9523 | 674.788 | 371.5518
18.8418 | 4.9363 | 743.1459 | -0.5625 | 550.9101 | 3.9503 | 674.7678 | 371.573
18.8528 | 4.9361 | 744.4211 | -0.8559 | 551.6286 | 3.9547 | 675.6987 | 372.2105
18.8636 | 4.9363 | 744.3466 | -0.3507 | 551.0985 | 3.9521 | 675.1563 | 372.1733
18.8744 | 4.9363 | 744.2939 | -0.4608 | 551.1911 | 3.9495 | 675.24 | 372.1469
18.8852 | 4.9365 | 743.4737 | -1.0968 | 551.5537 | 3.9429 | 675.466 | 371.7369
18.896 | 4.9361 | 743.1382 | -0.9752 | 551.3202 | 3.9389 | 675.1766 | 371.5691
18.9068 | 4.9363 | 742.9006 | -0.9889 | 551.2547 | 3.9354 | 675.0715 | 371.4503
18.9177 | 4.9367 | 744.3657 | -0.2675 | 551.0217 | 3.9408 | 675.0826 | 372.1828
18.9286 | 4.9369 | 743.8949 | -0.5261 | 551.1234 | 3.9361 | 675.1058 | 371.9474
18.9394 | 4.9365 | 743.7458 | -0.4489 | 550.9965 | 3.933 | 674.9541 | 371.8729
18.9502 | 4.9363 | 743.6455 | -0.5053 | 551.0194 | 3.9303 | 674.9603 | 371.8227
18.961 | 4.9363 | 743.1733 | -0.6759 | 551.0326 | 3.9255 | 674.8948 | 371.5866
18.9718 | 4.9369 | 743.3349 | -0.3319 | 550.7425 | 3.9241 | 674.6316 | 371.6674
18.9827 | 4.9369 | 743.2814 | -0.6173 | 551.0101 | 3.9216 | 674.8903 | 371.6407
18.9936 | 4.9369 | 743.0656 | -0.6865 | 551.0073 | 3.9182 | 674.8516 | 371.5328
19.0045 | 4.9371 | 744.4103 | -0.6754 | 551.4445 | 3.923 | 675.5128 | 372.2051
19.0152 | 4.9373 | 743.6384 | -0.8377 | 551.3495 | 3.9168 | 675.2892 | 371.8192
19.0261 | 4.9373 | 743.4225 | -0.6939 | 551.1337 | 3.9134 | 675.0375 | 371.7113
19.0369 | 4.9373 | 743.0437 | -1.3086 | 551.6221 | 3.9092 | 675.4628 | 371.5219
19.0478 | 4.9377 | 743.9941 | -0.6135 | 551.2438 | 3.9119 | 675.2429 | 371.9971
19.0586 | 4.9375 | 744.2654 | -0.4929 | 551.2137 | 3.9111 | 675.2579 | 372.1327
19.0693 | 4.9375 | 743.2829 | -0.7647 | 551.158 | 3.9038 | 675.0384 | 371.6414
19.0802 | 4.9375 | 743.1595 | -0.6829 | 551.035 | 3.9009 | 674.8949 | 371.5797
19.0911 | 4.9377 | 743.2244 | -0.602 | 550.9758 | 3.899 | 674.8465 | 371.6122
19.102 | 4.9379 | 744.1253 | -0.3237 | 550.9978 | 3.9015 | 675.0186 | 372.0626
19.1127 | 4.9377 | 743.8394 | -0.8451 | 551.4239 | 3.8978 | 675.3971 | 371.9197
19.1237 | 4.9381 | 743.6718 | -0.2395 | 550.7624 | 3.8947 | 674.7077 | 371.8359
19.1344 | 4.9379 | 743.4092 | -0.5999 | 551.0353 | 3.8911 | 674.9368 | 371.7046
19.1452 | 4.9379 | 743.1469 | -0.9475 | 551.2954 | 3.8876 | 675.1532 | 371.5734
19.156 | 4.9381 | 742.6305 | -0.695 | 550.8708 | 3.8827 | 674.6425 | 371.3152
19.167 | 4.9379 | 743.7838 | -0.4125 | 550.9727 | 3.8865 | 674.9367 | 371.8919
19.1779 | 4.9381 | 743.7779 | -0.458 | 551.0163 | 3.8842 | 674.9793 | 371.889
19.1885 | 4.9379 | 743.3992 | -0.4259 | 550.8579 | 3.8801 | 674.7578 | 371.6996
19.1995 | 4.9379 | 743.6009 | -0.68 | 551.1793 | 3.8789 | 675.1128 | 371.8005
19.2102 | 4.9379 | 742.7354 | -0.3062 | 550.517 | 3.8722 | 674.3062 | 371.3677
19.2211 | 4.9381 | 743.1012 | -0.4747 | 550.8074 | 3.8719 | 674.6576 | 371.5506
19.232 | 4.9377 | 744.1589 | -0.8202 | 551.5055 | 3.8753 | 675.5319 | 372.0794
19.2428 | 4.9379 | 743.6666 | -0.4323 | 550.9535 | 3.8705 | 674.8979 | 371.8333
19.2537 | 4.9381 | 743.6838 | -0.2333 | 550.7602 | 3.8684 | 674.7075 | 371.8419
19.2645 | 4.9383 | 743.5624 | -0.7367 | 551.2231 | 3.8656 | 675.1502 | 371.7812
19.2753 | 4.9385 | 743.1863 | -0.4991 | 550.8602 | 3.8615 | 674.7246 | 371.5932
19.2863 | 4.9381 | 744.6834 | -0.3341 | 551.1942 | 3.8671 | 675.3081 | 372.3417
19.2969 | 4.9379 | 744.0728 | -0.7905 | 551.4471 | 3.8617 | 675.4592 | 372.0364
19.3078 | 4.9375 | 744.0387 | -0.5138 | 551.159 | 3.8594 | 675.1655 | 372.0194
19.3186 | 4.9379 | 743.2003 | -0.1922 | 550.5579 | 3.8529 | 674.4247 | 371.6002
19.3294 | 4.9381 | 743.334 | -0.3972 | 550.8075 | 3.8514 | 674.6965 | 371.667
19.3403 | 4.9379 | 744.0205 | -0.3733 | 551.0124 | 3.8528 | 675.0158 | 372.0102
19.3511 | 4.9381 | 743.8764 | -0.2036 | 550.7947 | 3.8499 | 674.7741 | 371.9382
19.362 | 4.9385 | 743.7789 | -0.3766 | 550.9352 | 3.8472 | 674.8984 | 371.8895
19.3728 | 4.9383 | 743.4463 | -1.1511 | 551.5988 | 3.8434 | 675.5066 | 371.7232
19.3837 | 4.9385 | 744.6917 | -0.8917 | 551.7546 | 3.8476 | 675.8699 | 372.3459
19.3945 | 4.9381 | 744.4031 | -0.836 | 551.6027 | 3.844 | 675.6699 | 372.2016
19.4054 | 4.9379 | 744.0923 | -0.5467 | 551.2098 | 3.8402 | 675.2252 | 372.0462
19.4162 | 4.9379 | 743.1821 | -0.4915 | 550.8512 | 3.8334 | 674.7148 | 371.591
19.4269 | 4.9379 | 742.8743 | -0.8004 | 551.0575 | 3.8297 | 674.8699 | 371.4372
19.4378 | 4.9381 | 743.7257 | -0.6757 | 551.2166 | 3.8319 | 675.1709 | 371.8629
19.4487 | 4.9377 | 743.8065 | -0.3139 | 550.8817 | 3.8302 | 674.8495 | 371.9033
19.4594 | 4.9377 | 743.0363 | -0.6558 | 550.9669 | 3.8241 | 674.8063 | 371.5182
19.4703 | 4.9383 | 743.1024 | -0.5864 | 550.9195 | 3.8223 | 674.7699 | 371.5512
19.4811 | 4.9383 | 742.7253 | -0.7805 | 550.9879 | 3.8183 | 674.7755 | 371.3627
19.492 | 4.9387 | 744.0167 | -0.7533 | 551.3912 | 3.8228 | 675.394 | 372.0084
19.5029 | 4.9389 | 744.0564 | -0.7441 | 551.3952 | 3.8208 | 675.4046 | 372.0282
19.5137 | 4.9387 | 743.839 | -0.8039 | 551.3825 | 3.8176 | 675.3557 | 371.9195
19.5245 | 4.9389 | 743.6948 | -0.797 | 551.3276 | 3.8147 | 675.2767 | 371.8474
19.5352 | 4.9391 | 742.9492 | -0.8159 | 551.0979 | 3.8088 | 674.9228 | 371.4746
19.5461 | 4.9391 | 743.1955 | -1.1329 | 551.497 | 3.8079 | 675.3629 | 371.5977
19.5571 | 4.9391 | 744.043 | -0.9121 | 551.5587 | 3.8101 | 675.5659 | 372.0215
19.5679 | 4.9391 | 743.7578 | -1.0568 | 551.6084 | 3.8066 | 675.568 | 371.8789
19.5787 | 4.9389 | 743.5868 | -0.9707 | 551.4653 | 3.8036 | 675.3964 | 371.7934
19.5895 | 4.9389 | 743.3717 | -1.0516 | 551.4745 | 3.8004 | 675.3697 | 371.6858
19.6004 | 4.9389 | 744.1724 | -0.5259 | 551.2157 | 3.8024 | 675.2444 | 372.0862
19.6112 | 4.9393 | 743.8441 | -0.7705 | 551.3508 | 3.7986 | 675.3249 | 371.9221
19.622 | 4.9397 | 743.747 | -0.5597 | 551.1077 | 3.796 | 675.0655 | 371.8735
19.6327 | 4.9395 | 743.092 | -1.0332 | 551.3628 | 3.7906 | 675.2115 | 371.546
19.6436 | 4.9393 | 742.9203 | -1.2576 | 551.53 | 3.7876 | 675.35 | 371.4601
19.6545 | 4.9391 | 743.5803 | -0.8903 | 551.3827 | 3.7889 | 675.3127 | 371.7901
19.6653 | 4.9389 | 742.8786 | -1.0059 | 551.2644 | 3.7832 | 675.0775 | 371.4393
19.6762 | 4.9391 | 743.3336 | -0.9376 | 551.3478 | 3.7834 | 675.2367 | 371.6668
19.687 | 4.9395 | 742.9831 | -0.9824 | 551.2757 | 3.7796 | 675.1063 | 371.4916
19.6978 | 4.9397 | 742.9768 | -0.875 | 551.1662 | 3.7775 | 674.9957 | 371.4884
19.7086 | 4.9395 | 742.598 | -0.7389 | 550.9039 | 3.7735 | 674.6702 | 371.299
19.7195 | 4.9395 | 743.9059 | -0.686 | 551.2869 | 3.778 | 675.2712 | 371.9529
19.7304 | 4.9397 | 743.5057 | -0.8958 | 551.3633 | 3.7739 | 675.2809 | 371.7528
19.7413 | 4.9399 | 743.4992 | -0.7958 | 551.2612 | 3.7718 | 675.1777 | 371.7496
19.752 | 4.9397 | 743.2833 | -1.0722 | 551.4656 | 3.7686 | 675.3461 | 371.6416
19.7628 | 4.9395 | 742.7661 | -0.5197 | 550.7407 | 3.7639 | 674.5351 | 371.3831
19.7737 | 4.9395 | 743.9108 | -0.6118 | 551.2144 | 3.7677 | 675.1995 | 371.9554
19.7846 | 4.9393 | 743.8081 | -0.9707 | 551.539 | 3.7651 | 675.5071 | 371.9041
19.7954 | 4.9389 | 743.3587 | -0.7765 | 551.195 | 3.7607 | 675.0881 | 371.6793
19.8061 | 4.9387 | 743.3964 | -0.8056 | 551.2367 | 3.7589 | 675.1361 | 371.6982
19.817 | 4.9387 | 743.1109 | -1.0076 | 551.3435 | 3.7554 | 675.1953 | 371.5554
19.8279 | 4.9385 | 743.032 | -0.9729 | 551.2825 | 3.7529 | 675.1212 | 371.516
19.8388 | 4.9387 | 743.9005 | -0.3341 | 550.9332 | 3.7552 | 674.9167 | 371.9503
19.8496 | 4.9389 | 743.5941 | -0.758 | 551.255 | 3.7516 | 675.1874 | 371.7971
19.8603 | 4.9387 | 743.5388 | -0.8207 | 551.2993 | 3.7493 | 675.2224 | 371.7694
19.8711 | 4.9385 | 743.138 | -1.0176 | 551.3626 | 3.7453 | 675.2189 | 371.569
19.8821 | 4.9385 | 742.4833 | -0.9087 | 551.0354 | 3.7399 | 674.7826 | 371.2416
19.8929 | 4.9385 | 743.6036 | -0.5178 | 551.018 | 3.7435 | 674.9519 | 371.8018
19.9037 | 4.9383 | 743.7549 | -0.6807 | 551.2313 | 3.7422 | 675.1904 | 371.8774
19.9145 | 4.9383 | 743.1714 | -0.7396 | 551.0957 | 3.7373 | 674.9576 | 371.5857
19.9253 | 4.9381 | 742.747 | -0.8121 | 551.0267 | 3.7331 | 674.8179 | 371.3735
19.9362 | 4.9383 | 743.1308 | -0.8039 | 551.1465 | 3.733 | 675.0016 | 371.5654
19.9471 | 4.9385 | 743.8598 | -0.787 | 551.3726 | 3.7346 | 675.3492 | 371.9299
19.9579 | 4.9385 | 743.7138 | -1.0559 | 551.5928 | 3.7318 | 675.5451 | 371.8569
19.9688 | 4.9385 | 743.6124 | -1.1441 | 551.6472 | 3.7293 | 675.5826 | 371.8062
19.9796 | 4.9381 | 743.4634 | -0.9494 | 551.4028 | 3.7265 | 675.3134 | 371.7317
19.9904 | 4.9381 | 742.8796 | -1.2013 | 551.4601 | 3.7216 | 675.2734 | 371.4398
20.0012 | 4.9379 | 743.8592 | -1.0068 | 551.5922 | 3.7245 | 675.5687 | 371.9296
20.0121 | 4.9379 | 743.3662 | -1.0171 | 551.4381 | 3.72 | 675.3325 | 371.6831
20.023 | 4.9383 | 743.1766 | -0.6552 | 551.0131 | 3.717 | 674.8758 | 371.5883
20.0337 | 4.9381 | 743.374 | -1.0059 | 551.4295 | 3.716 | 675.3252 | 371.687
20.0446 | 4.9379 | 743.4787 | -0.725 | 551.1835 | 3.7145 | 675.0966 | 371.7393