## General
ID | Test Identification
Test Identification | Location | NWZ-BH-5055
Test Identification | Sample | 18-3
Test Identification | Depth | 16.25 | [m]
Test Identification | Type of specimen | Undisturbed
Specimen Visual Description
Specimen Visual Description | Dark olive grey silty CLAY
Initial Specimen Conditions
Initial Specimen Conditions | Test start date | 02/05/2024
Initial Specimen Conditions | Specimen wet mass | 78.42 | [g]
Initial Specimen Conditions | Diameter | 50.02 | [mm]
Initial Specimen Conditions | Height | 20.98 | [mm]
Initial Specimen Conditions | Water content | 29.9004 | [%]
Initial Specimen Conditions | Bulk density | 1.9021 | [Mg/m³]
Initial Specimen Conditions | Dry density | 1.4643 | [Mg/m³]
Initial Specimen Conditions | Void ratio | 0.84387 | [-]
Initial Specimen Conditions | Degree of saturation | 95.6677 | [%]
Initial Specimen Conditions | Particle density - assumed | 2.7 | [Mg/m³]
Initial Specimen Conditions | Laboratory temperature | 18-22 | [°C]
End of Saturation Results
End of Saturation Results | Back pressure | 400 | [kPa]
End of Saturation Results | Axial strain | -0.0072313 | [%]
End of Saturation Results | Seating pressure | 10.0251 | [kPa]
Consolidation Results
Consolidation results | Stage | Final Vertical Stress | Void ratio en | Axial strain ea,n | Coefficient of Consolidation cv | Coefficient of Volume Compressibity mv | Hydraulic Conductivity kn | Rate of strain ὲn
Consolidation results | [-] | [kPa] | [-] | [%] | [m2/yr] | [MPa-1] | [m/s] | [%/hr]
Consolidation results | Loading | 4505.5654 | 0.52786 | 17.1389 |  |  |  | 9.8497
Consolidation results | Hold | 4500.6701 | 0.5051 | 18.3733
Consolidation results | Unloading | 324.2275 | 0.52898 | 17.0785 |  |  |  | -4.3978
Consolidation results | Hold | 324.8374 | 0.53443 | 16.7827
Consolidation results | Loading | 15008.7976 | 0.40285 | 23.9188 |  |  |  | 9.3444
Consolidation results | Hold | 15000.6563 | 0.38081 | 25.1141
Consolidation results | Unloading | 159.7412 | 0.43378 | 22.2415 |  |  |  | -4.2732
Consolidation results | Hold | 158.4849 | 0.44595 | 21.5814
Consolidation results
Consolidation results
Consolidation results
Consolidation results
Consolidation results
Consolidation results
Consolidation results
Consolidation results
Consolidation results
Consolidation results
Consolidation results
Consolidation results
Consolidation results
Consolidation results
Consolidation results
Consolidation results
Consolidation results
Consolidation results
Consolidation results
Consolidation results
Consolidation results
Final Specimen Conditions
Final Specimen Conditions | Diameter | 50.02 | [mm]
Final Specimen Conditions | Height | 16.4524 | [mm]
Final Specimen Conditions | Water content | 18.0869 | [%]
Final Specimen Conditions | Bulk density | 2.1504 | [Mg/m³]
Final Specimen Conditions | Dry density | 1.821 | [Mg/m³]

## Compression
One-Dimensional Consolidation
Effective Vertical Stress | Void ratio | Axial strain | Coefficient of Consolidation cv | Coefficient of Volume Compressibity mv | Hydraulic Conductivity kn | Pore Pressure Ratio | Steady State Factor Fn
[kPa] | [-] | [%] | [m2/year] | [MPa-1] | [m/s] | [%] | [-]
8.7037 | 0.84402 | -0.0072313
22.6118 | 0.83904 | 0.26258 |  |  |  |  | 0.96471
36.6338 | 0.83305 | 0.58766 |  |  |  |  | 0.97287
56.2542 | 0.82705 | 0.91304 |  |  |  |  | 0.98
78.0838 | 0.82116 | 1.2324 |  |  |  |  | 0.98447
99.8897 | 0.81529 | 1.5509 |  |  |  |  | 0.98635
122.9611 | 0.80942 | 1.8692 |  |  |  |  | 0.98841
150.5328 | 0.80281 | 2.228 |  |  |  |  | 0.99042
177.2024 | 0.79683 | 2.5521 |  |  |  |  | 0.9923
203.7256 | 0.79072 | 2.8834 |  |  |  |  | 0.99325
234.7997 | 0.78459 | 3.2161 |  |  |  |  | 0.99425
263.6557 | 0.77853 | 3.5446 |  |  |  |  | 0.99505
294.7288 | 0.77233 | 3.881 |  |  |  |  | 0.99561
326.943 | 0.76626 | 4.2101 |  |  |  |  | 0.99615
361.2512 | 0.76025 | 4.5357 |  |  |  |  | 0.99645
396.8237 | 0.75405 | 4.8721 |  |  |  |  | 0.99685
432.396 | 0.74794 | 5.2034 |  |  |  |  | 0.99717
473.5152 | 0.7417 | 5.542 |  |  |  |  | 0.99747
511.3263 | 0.73576 | 5.8641 |  |  |  |  | 0.9977
553.5648 | 0.72963 | 6.1964 |  |  |  |  | 0.99792
599.111 | 0.72341 | 6.5339 |  |  |  |  | 0.99812
644.708 | 0.71748 | 6.8555 |  |  |  |  | 0.99828
693.5405 | 0.71131 | 7.1902 |  |  |  |  | 0.99839
744.5612 | 0.7052 | 7.5216 |  |  |  |  | 0.99849
796.8245 | 0.69914 | 7.8499 |  |  |  |  | 0.99861
854.5116 | 0.69304 | 8.1811 |  |  |  |  | 0.9987
913.4413 | 0.68701 | 8.508 |  |  |  |  | 0.9988
976.8704 | 0.68092 | 8.8383 |  |  |  |  | 0.99892
1042.632 | 0.67481 | 9.1695 |  |  |  |  | 0.99907
1112.8717 | 0.66876 | 9.4977 |  |  |  |  | 0.9992
1185.2784 | 0.66279 | 9.8217 |  |  |  |  | 0.9993
1267.515 | 0.65651 | 10.1621 |  |  |  |  | 0.99935
1347.4403 | 0.65058 | 10.4837 |  |  |  |  | 0.99938
1435.1306 | 0.64456 | 10.8104 |  |  |  |  | 0.99939
1528.2447 | 0.63841 | 11.1438 |  |  |  |  | 0.9994
1623.6487 | 0.63234 | 11.4727 |  |  |  |  | 0.9994
1726.8601 | 0.62623 | 11.804 |  |  |  |  | 0.99942
1833.3071 | 0.62025 | 12.1286 |  |  |  |  | 0.99942
1946.5435 | 0.61415 | 12.4595 |  |  |  |  | 0.99944
2066.4463 | 0.6081 | 12.7875 |  |  |  |  | 0.99946
2193.9403 | 0.60209 | 13.1133 |  |  |  |  | 0.99946
2332.6509 | 0.59588 | 13.4501 |  |  |  |  | 0.99947
2470.3648 | 0.58993 | 13.7727 |  |  |  |  | 0.99949
2623.477 | 0.58386 | 14.1019 |  |  |  |  | 0.99951
2779.0232 | 0.57784 | 14.4286 |  |  |  |  | 0.99953
2950.0186 | 0.57179 | 14.7567 |  |  |  |  | 0.99955
3126.6837 | 0.56572 | 15.0858 |  |  |  |  | 0.99957
3318.7979 | 0.55956 | 15.4199 |  |  |  |  | 0.99959
3515.5344 | 0.5536 | 15.7432 |  |  |  |  | 0.99962
3721.0536 | 0.54771 | 16.0625 |  |  |  |  | 0.99964
3941.076 | 0.54175 | 16.3857 |  |  |  |  | 0.99966
4176.6916 | 0.53572 | 16.713 |  |  |  |  | 0.99968
4424.4485 | 0.52974 | 17.0371 |  |  |  |  | 0.9997
4480.0192 | 0.52768 | 17.1489
4484.8904 | 0.51798 | 17.675
4521.2147 | 0.51579 | 17.7939
4500.3512 | 0.51461 | 17.858
4501.7472 | 0.51388 | 17.8975
4500.0515 | 0.51313 | 17.938
4499.8471 | 0.51267 | 17.9628
4500.4115 | 0.51203 | 17.9976
4502.1793 | 0.51157 | 18.0223
4498.6947 | 0.51133 | 18.0358
4500.3066 | 0.5111 | 18.0481
4499.5473 | 0.5107 | 18.0696
4499.5863 | 0.51051 | 18.08
4499.6972 | 0.51032 | 18.0905
4436.1576 | 0.51006 | 18.1048
4500.7447 | 0.50983 | 18.1171
4499.3036 | 0.50959 | 18.13
4499.7025 | 0.50946 | 18.1371
4498.6885 | 0.50933 | 18.1438
4500.2456 | 0.50922 | 18.1499
4500.6656 | 0.5091 | 18.1566
4500.1273 | 0.50876 | 18.1751
4497.7228 | 0.50853 | 18.1876
4499.8049 | 0.50846 | 18.1913
4499.5544 | 0.50835 | 18.1974
4499.2281 | 0.50827 | 18.2018
4499.6644 | 0.50816 | 18.2074
4499.4136 | 0.50807 | 18.2126
4500.5198 | 0.50795 | 18.2187
4499.9052 | 0.50787 | 18.223
4498.751 | 0.50779 | 18.2278
4499.1117 | 0.50773 | 18.2311
4499.7636 | 0.50764 | 18.2358
4499.6564 | 0.50756 | 18.2401
4499.6213 | 0.50734 | 18.2519
4499.2585 | 0.50729 | 18.2549
4499.8378 | 0.50722 | 18.2586
4499.5138 | 0.50715 | 18.2624
4496.1918 | 0.50708 | 18.2663
4499.586 | 0.50702 | 18.2695
4501.8832 | 0.50696 | 18.2728
4498.3232 | 0.50689 | 18.2762
4500.2756 | 0.50684 | 18.2789
4499.4481 | 0.50679 | 18.2817
4499.4481 | 0.50673 | 18.2851
4499.8086 | 0.50665 | 18.2894
4499.0497 | 0.5066 | 18.2923
4500.2414 | 0.50655 | 18.2946
4499.6266 | 0.50648 | 18.2985
4501.1788 | 0.50628 | 18.3094
4501.1067 | 0.50624 | 18.3118
4499.8049 | 0.50618 | 18.3147
4500.2034 | 0.50614 | 18.3171
4499.3002 | 0.5061 | 18.319
4500.4198 | 0.50606 | 18.3213
4499.3002 | 0.50601 | 18.3242
4500.564 | 0.50595 | 18.3275
4499.2281 | 0.50589 | 18.3304
4501.2129 | 0.50587 | 18.3318
4499.4444 | 0.50581 | 18.3347
4500.636 | 0.50577 | 18.3371
4500.0933 | 0.50574 | 18.339
4499.877 | 0.50569 | 18.3414
4500.0213 | 0.50564 | 18.3443
4488.1683 | 0.50544 | 18.3552
4499.8049 | 0.50536 | 18.3595
4499.3342 | 0.50533 | 18.361
4503.5962 | 0.50531 | 18.3623
4500.2375 | 0.50525 | 18.3652
4500.2375 | 0.50523 | 18.3667
4500.2714 | 0.50518 | 18.3691
4498.2147 | 0.50514 | 18.3715
4500.6701 | 0.5051 | 18.3733
4500.6701 | 0.50511 | 18.3729
3468.5434 | 0.50539 | 18.3577
2034.3573 | 0.50778 | 18.2283
1295.2903 | 0.51083 | 18.0626
936.5681 | 0.51389 | 17.8969
719.6484 | 0.51697 | 17.7298
573.5106 | 0.51999 | 17.5661
464.9663 | 0.52303 | 17.401
386.3746 | 0.52604 | 17.238
324.2275 | 0.52898 | 17.0785
330.9454 | 0.52907 | 17.0734
325.0127 | 0.53252 | 16.8863
332.1445 | 0.5328 | 16.8712
325.8927 | 0.53295 | 16.8633
324.7228 | 0.53325 | 16.8471
324.5973 | 0.53331 | 16.8437
325.3184 | 0.53334 | 16.8417
325.2449 | 0.5334 | 16.8388
324.2718 | 0.53344 | 16.8365
324.4188 | 0.53349 | 16.8336
325.2997 | 0.53352 | 16.8322
324.5657 | 0.53358 | 16.8289
325.153 | 0.53359 | 16.8284
324.9328 | 0.53365 | 16.8251
324.2307 | 0.53368 | 16.8237
324.5973 | 0.5337 | 16.8222
324.0839 | 0.53373 | 16.8208
324.5764 | 0.53378 | 16.818
324.9423 | 0.53383 | 16.8156
325.2349 | 0.53385 | 16.8142
324.1882 | 0.53386 | 16.8138
324.4806 | 0.53392 | 16.8104
324.4806 | 0.534 | 16.8061
324.6267 | 0.53402 | 16.8052
325.6735 | 0.53408 | 16.8018
324.6998 | 0.53411 | 16.7999
324.919 | 0.53412 | 16.7995
325.9658 | 0.53414 | 16.7985
324.846 | 0.53414 | 16.7985
325.2111 | 0.53417 | 16.7971
322.9715 | 0.53417 | 16.7967
321.7787 | 0.53419 | 16.7958
325.2111 | 0.53419 | 16.7956
322.9715 | 0.53422 | 16.7943
323.4825 | 0.53422 | 16.7943
323.1176 | 0.53424 | 16.7934
324.992 | 0.53425 | 16.7928
325.649 | 0.53425 | 16.7928
323.0445 | 0.53427 | 16.7914
323.1176 | 0.5343 | 16.79
325.4301 | 0.5343 | 16.7899
324.6998 | 0.53432 | 16.789
325.4301 | 0.53432 | 16.789
326.6228 | 0.53434 | 16.788
326.4769 | 0.53434 | 16.7875
325.7949 | 0.53436 | 16.7866
325.3571 | 0.53436 | 16.7866
324.846 | 0.53437 | 16.7861
325.503 | 0.53437 | 16.7861
325.0985 | 0.53438 | 16.7853
324.8995 | 0.53441 | 16.784
325.6785 | 0.53441 | 16.7839
325.1892 | 0.53444 | 16.7825
325.0259 | 0.53444 | 16.7825
324.9839 | 0.53444 | 16.7824
325.0855 | 0.53444 | 16.7824
327.1794 | 0.53446 | 16.7813
326.9146 | 0.53447 | 16.7808
325.7465 | 0.53447 | 16.7808
325.7694 | 0.53447 | 16.7808
324.5973 | 0.53447 | 16.7808
324.5657 | 0.53446 | 16.7812
324.5097 | 0.53446 | 16.7812
324.2154 | 0.53444 | 16.7821
324.2306 | 0.53446 | 16.7811
325.0689 | 0.53446 | 16.781
324.9323 | 0.53445 | 16.7819
324.1079 | 0.53443 | 16.7829
324.7426 | 0.53445 | 16.7819
325.344 | 0.53445 | 16.7818
323.7841 | 0.53445 | 16.7818
324.4585 | 0.53443 | 16.7827
324.912 | 0.53443 | 16.7827
324.912 | 0.53443 | 16.7827
1071.6656 | 0.52659 | 17.2083 |  |  |  |  | 0.99691
2146.2431 | 0.51726 | 17.7138 |  |  |  |  | 0.9981
3721.8627 | 0.50829 | 18.2003 |  |  |  |  | 0.9989
5250.3261 | 0.49883 | 18.7135 |  |  |  |  | 0.99922
6215.72 | 0.48892 | 19.2512 |  |  |  |  | 0.99935
7005.4218 | 0.47909 | 19.7839 |  |  |  |  | 0.99941
7780.5982 | 0.46936 | 20.3118 |  |  |  |  | 0.99945
8599.1316 | 0.45961 | 20.8408 |  |  |  |  | 0.99948
9484.2359 | 0.44976 | 21.3746 |  |  |  |  | 0.99951
10448.4342 | 0.44002 | 21.9032 |  |  |  |  | 0.99955
11497.4682 | 0.43026 | 22.4321 |  |  |  |  | 0.9996
12619.8329 | 0.4207 | 22.9508 |  |  |  |  | 0.99964
13877.8162 | 0.41101 | 23.4761 |  |  |  |  | 0.99967
15008.7976 | 0.40285 | 23.9188 |  |  |  |  | 0.99969
14992.1569 | 0.40275 | 23.9244
14992.4501 | 0.39349 | 24.4263
15001.9583 | 0.3915 | 24.5343
14997.7347 | 0.39025 | 24.602
14997.9172 | 0.38948 | 24.6439
14999.1855 | 0.38877 | 24.6825
14931.533 | 0.38828 | 24.7091
15000.5852 | 0.38779 | 24.7358
15107.698 | 0.38735 | 24.7597
14996.6158 | 0.38702 | 24.7773
14997.1966 | 0.38673 | 24.793
15000.3262 | 0.38644 | 24.8086
14944.0722 | 0.38625 | 24.8193
15006.4196 | 0.38596 | 24.8346
14999.3583 | 0.38573 | 24.8471
14972.404 | 0.38548 | 24.861
14999.9387 | 0.38529 | 24.8714
14979.2772 | 0.38514 | 24.8794
15002.2402 | 0.38497 | 24.8884
14998.5585 | 0.38483 | 24.8961
14999.4271 | 0.38466 | 24.9051
15000.7873 | 0.38453 | 24.9122
15000.7527 | 0.38439 | 24.9198
15005.6503 | 0.38427 | 24.9264
14927.8783 | 0.38415 | 24.9332
14999.7801 | 0.38401 | 24.9408
14999.927 | 0.38385 | 24.9493
15047.1719 | 0.38372 | 24.9564
15000.5279 | 0.38361 | 24.9621
15001.5403 | 0.38354 | 24.9664
14999.592 | 0.38344 | 24.9716
14999.7735 | 0.38337 | 24.9754
14998.0415 | 0.38326 | 24.9811
14999.9059 | 0.38318 | 24.9858
15000.1594 | 0.38308 | 24.991
14999.7633 | 0.383 | 24.9953
14999.1859 | 0.38292 | 24.9996
15074.5768 | 0.38283 | 25.0046
14995.1069 | 0.38276 | 25.0087
14999.7663 | 0.38269 | 25.0124
14995.8668 | 0.38262 | 25.0162
14974.3415 | 0.38253 | 25.0206
15095.1512 | 0.38244 | 25.0257
14999.1725 | 0.38238 | 25.0288
15000.5121 | 0.38232 | 25.0321
15000.5878 | 0.38225 | 25.0358
14998.6714 | 0.3822 | 25.0388
15000.1857 | 0.38211 | 25.0435
15000.3336 | 0.38204 | 25.0473
14999.6125 | 0.38199 | 25.0502
15000.083 | 0.38192 | 25.0539
14999.9387 | 0.38186 | 25.0573
14999.8667 | 0.38184 | 25.0582
14999.8288 | 0.3818 | 25.0606
15094.4703 | 0.3817 | 25.0659
14999.681 | 0.38166 | 25.0678
14998.3451 | 0.38161 | 25.0707
15000.8005 | 0.38154 | 25.0745
14999.5368 | 0.38145 | 25.0793
15000.6563 | 0.38142 | 25.0812
14999.7531 | 0.38136 | 25.0845
15000.8727 | 0.38132 | 25.0864
15062.9657 | 0.38125 | 25.0903
14999.2483 | 0.38122 | 25.0917
15001.7038 | 0.38117 | 25.0945
15000.6563 | 0.38111 | 25.0978
15000.6563 | 0.38108 | 25.0998
15001.309 | 0.38103 | 25.1021
14990.0579 | 0.381 | 25.1037
14999.6503 | 0.38095 | 25.1064
15000.5842 | 0.38089 | 25.1098
14998.5614 | 0.38086 | 25.1117
14999.5368 | 0.38083 | 25.1131
15000.5842 | 0.38083 | 25.1131
13391.4855 | 0.38076 | 25.117
9747.6882 | 0.38104 | 25.1016
6360.8757 | 0.38262 | 25.0161
4241.3921 | 0.38521 | 24.8753
3066.6066 | 0.38819 | 24.714
2346.6289 | 0.39108 | 24.5574
1839.5877 | 0.39388 | 24.4055
1440.4409 | 0.39683 | 24.2451
1161.1419 | 0.39976 | 24.0863
951.6405 | 0.40274 | 23.9246
790.0425 | 0.40576 | 23.7608
662.6164 | 0.40874 | 23.5996
559.6585 | 0.41172 | 23.438
472.1812 | 0.41472 | 23.2753
397.8903 | 0.41779 | 23.1087
333.494 | 0.42081 | 22.9449
282.4408 | 0.42377 | 22.7841
235.8147 | 0.4267 | 22.6255
195.6474 | 0.4298 | 22.4571
168.6335 | 0.43273 | 22.2986
161.9598 | 0.43383 | 22.239
161.4698 | 0.44005 | 21.9014
160.5726 | 0.44133 | 21.8318
160.4009 | 0.44202 | 21.7946
160.7884 | 0.44257 | 21.7645
157.9171 | 0.44313 | 21.7343
160.7813 | 0.44348 | 21.7155
160.9419 | 0.44379 | 21.6983
159.488 | 0.44401 | 21.6865
161.0299 | 0.44416 | 21.6782
161.1965 | 0.44432 | 21.6701
162.0075 | 0.44443 | 21.6638
159.5797 | 0.44458 | 21.6558
160.8764 | 0.44463 | 21.6528
160.9037 | 0.4447 | 21.6494
159.5992 | 0.44476 | 21.646
160.0075 | 0.44486 | 21.6408
159.9186 | 0.4449 | 21.6383
160.6366 | 0.44495 | 21.6358
160.4595 | 0.44496 | 21.6352
160.5269 | 0.44498 | 21.6337
160.1299 | 0.44501 | 21.6324
160.5405 | 0.44505 | 21.6303
159.7117 | 0.44506 | 21.6299
160.5825 | 0.44509 | 21.6283
156.2044 | 0.4451 | 21.6276
159.3049 | 0.44513 | 21.6258
159.1374 | 0.44514 | 21.6254
159.5272 | 0.44516 | 21.6243
159.0752 | 0.44518 | 21.6233
159.0752 | 0.44518 | 21.6233
159.4961 | 0.44519 | 21.6228
159.073 | 0.4452 | 21.6218
159.121 | 0.44521 | 21.6213
158.058 | 0.44523 | 21.6204
158.9393 | 0.44533 | 21.6148
159.8324 | 0.44536 | 21.6133
158.6342 | 0.44536 | 21.6135
158.9393 | 0.4454 | 21.6115
158.8224 | 0.44541 | 21.6109
157.929 | 0.4454 | 21.611
159.8626 | 0.44543 | 21.6096
158.0463 | 0.44546 | 21.6082
158.6871 | 0.44546 | 21.6081
158.5694 | 0.44548 | 21.6071
158.4005 | 0.44548 | 21.6066
158.4005 | 0.4455 | 21.6057
158.5796 | 0.44552 | 21.6045
159.807 | 0.44554 | 21.6034
159.6397 | 0.44557 | 21.602
158.8306 | 0.44564 | 21.5983
158.8306 | 0.44565 | 21.5978
158.9979 | 0.44567 | 21.5964
158.8306 | 0.44567 | 21.5964
160.3917 | 0.4457 | 21.5949
159.0815 | 0.44572 | 21.594
159.3322 | 0.44572 | 21.594
159.0815 | 0.44574 | 21.593
159.165 | 0.44576 | 21.5916
160.0303 | 0.44576 | 21.5915
159.7494 | 0.44577 | 21.5911
157.7974 | 0.44579 | 21.5903
161.2252 | 0.4458 | 21.5896
160.1662 | 0.44581 | 21.5887
160.0829 | 0.44582 | 21.5883
159.9163 | 0.44584 | 21.5873
160.832 | 0.44589 | 21.5844
158.7469 | 0.44592 | 21.583
158.2984 | 0.44594 | 21.582
159.2754 | 0.44594 | 21.5819
159.2436 | 0.44594 | 21.5819
158.8553 | 0.44592 | 21.5829
158.4849 | 0.44595 | 21.5814