## General
ID | Test Identification
Test Identification | Location | NWZ-BH-5058
Test Identification | Sample | 16-2
Test Identification | Depth | 14.35 | [m]
Test Identification | Type of specimen | Undisturbed
Specimen Visual Description
Specimen Visual Description | Dark grey CLAY
Initial Specimen Conditions
Initial Specimen Conditions | Test start date | 21/08/2024
Initial Specimen Conditions | Specimen wet mass | 81.02 | [g]
Initial Specimen Conditions | Diameter | 50.02 | [mm]
Initial Specimen Conditions | Height | 21.9 | [mm]
Initial Specimen Conditions | Water content | 26.3654 | [%]
Initial Specimen Conditions | Bulk density | 1.8827 | [Mg/m³]
Initial Specimen Conditions | Dry density | 1.4899 | [Mg/m³]
Initial Specimen Conditions | Void ratio | 0.81226 | [-]
Initial Specimen Conditions | Degree of saturation | 87.6398 | [%]
Initial Specimen Conditions | Particle density - assumed | 2.7 | [Mg/m³]
Initial Specimen Conditions | Laboratory temperature | 18-22 | [°C]
End of Saturation Results
End of Saturation Results | Back pressure | 400 | [kPa]
End of Saturation Results | Axial strain | -0.0027297 | [%]
End of Saturation Results | Seating pressure | 9.16 | [kPa]
Consolidation Results
Consolidation results | Stage | Final Vertical Stress | Void ratio en | Axial strain ea,n | Coefficient of Consolidation cv | Coefficient of Volume Compressibity mv | Hydraulic Conductivity kn | Rate of strain ὲn
Consolidation results | [-] | [kPa] | [-] | [%] | [m2/yr] | [MPa-1] | [m/s] | [%/hr]
Consolidation results | Loading | 2380.8508 | 0.61092 | 11.1089 |  |  |  | 5.5574
Consolidation results | Hold | 2399.8802 | 0.58507 | 12.5355
Consolidation results | Unloading | 277.3949 | 0.61456 | 10.9083 |  |  |  | -2.9834
Consolidation results | Hold | 287.4122 | 0.62345 | 10.4176
Consolidation results | Loading | 7985.4812 | 0.46695 | 19.0533 |  |  |  | 5.9955
Consolidation results | Hold | 7998.3694 | 0.4398 | 20.5516
Consolidation results | Unloading | 152.1761 | 0.5056 | 16.9207 |  |  |  | -2.9424
Consolidation results
Consolidation results
Consolidation results
Consolidation results
Consolidation results
Consolidation results
Consolidation results
Consolidation results
Consolidation results
Consolidation results
Consolidation results
Consolidation results
Consolidation results
Consolidation results
Consolidation results
Consolidation results
Consolidation results
Consolidation results
Consolidation results
Consolidation results
Consolidation results
Consolidation results
Final Specimen Conditions
Final Specimen Conditions | Diameter | 50.02 | [mm]
Final Specimen Conditions | Height | 18.1942 | [mm]
Final Specimen Conditions | Water content | 21.0709 | [%]
Final Specimen Conditions | Bulk density | 2.0624 | [Mg/m³]
Final Specimen Conditions | Dry density | 1.7035 | [Mg/m³]

## Compression
One-Dimensional Consolidation
Effective Vertical Stress | Void ratio | Axial strain | Coefficient of Consolidation cv | Coefficient of Volume Compressibity mv | Hydraulic Conductivity kn | Pore Pressure Ratio | Steady State Factor Fn
[kPa] | [-] | [%] | [m2/year] | [MPa-1] | [m/s] | [%] | [-]
8.2395 | 0.81229 | -0.0027297
67.9855 | 0.80073 | 0.63539 |  |  |  |  | 0.99386
163.6997 | 0.78934 | 1.264 |  |  |  |  | 0.99752
303.0744 | 0.77092 | 2.2802 |  |  |  |  | 0.99859
474.2002 | 0.75265 | 3.2885 |  |  |  |  | 0.99874
673.1595 | 0.73424 | 4.3043 |  |  |  |  | 0.9987
870.2398 | 0.71593 | 5.3148 |  |  |  |  | 0.99714
1066.6357 | 0.6976 | 6.3259 |  |  |  |  | 0.97154
1287.6688 | 0.67927 | 7.3379 |  |  |  |  | 0.95825
1534.666 | 0.66094 | 8.3489 |  |  |  |  | 0.95435
1810.9654 | 0.64257 | 9.3625 |  |  |  |  | 0.95301
2127.5912 | 0.62429 | 10.3715 |  |  |  |  | 0.95243
2360.9122 | 0.61081 | 11.1152
2400.428 | 0.59282 | 12.108
2385.3892 | 0.59055 | 12.2333
2399.0589 | 0.58924 | 12.3052
2399.0511 | 0.5883 | 12.3573
2399.0567 | 0.58763 | 12.3943
2399.0336 | 0.58714 | 12.4213
2399.4541 | 0.58674 | 12.4433
2399.4541 | 0.58642 | 12.4611
2398.6076 | 0.58618 | 12.4743
2400.7543 | 0.58594 | 12.4875
2401.1706 | 0.58573 | 12.4994
2401.1706 | 0.58554 | 12.5094
2401.4229 | 0.58535 | 12.5199
2399.952 | 0.58515 | 12.5309
2399.3204 | 0.58507 | 12.5355
873.0265 | 0.59341 | 12.0756
495.2663 | 0.60254 | 11.5713
317.9652 | 0.61169 | 11.0665
280.3507 | 0.61459 | 10.9064
286.3839 | 0.62219 | 10.4872
286.9572 | 0.62232 | 10.4803
286.8341 | 0.62247 | 10.472
286.634 | 0.62267 | 10.4611
286.906 | 0.62281 | 10.4528
286.962 | 0.62293 | 10.4464
286.7461 | 0.62305 | 10.44
286.5299 | 0.62315 | 10.4346
287.0686 | 0.6232 | 10.4318
285.7539 | 0.62328 | 10.4273
286.9244 | 0.62332 | 10.4249
286.3137 | 0.62337 | 10.4222
285.6097 | 0.62343 | 10.419
286.7081 | 0.62344 | 10.4186
287.972 | 0.62345 | 10.4176
1582.8891 | 0.60013 | 11.7045 |  |  |  |  | 0.9183
2925.5992 | 0.57599 | 13.0366 |  |  |  |  | 0.91856
3818.5647 | 0.55173 | 14.3754 |  |  |  |  | 0.90794
4745.3574 | 0.52739 | 15.7186 |  |  |  |  | 0.92765
5843.0748 | 0.50317 | 17.0546 |  |  |  |  | 0.94127
7186.5003 | 0.479 | 18.3883 |  |  |  |  | 0.95289
7971.7346 | 0.46687 | 19.0576
7997.494 | 0.44755 | 20.1242
7999.1371 | 0.44526 | 20.2501
7999.7999 | 0.44403 | 20.318
8000.2881 | 0.44319 | 20.3645
7999.3308 | 0.44255 | 20.3999
8000.1021 | 0.44205 | 20.4275
7999.8356 | 0.44165 | 20.4495
7999.5099 | 0.4413 | 20.4688
7999.8166 | 0.44099 | 20.4857
8000.3816 | 0.44075 | 20.4994
7999.9422 | 0.4405 | 20.5127
8000.8028 | 0.44028 | 20.525
7999.3594 | 0.44007 | 20.5369
7998.9291 | 0.43987 | 20.5479
7998.3694 | 0.43982 | 20.5506
3793.107 | 0.44389 | 20.3261
2294.0494 | 0.44994 | 19.992
1561.0133 | 0.45598 | 19.6588
1122.6053 | 0.46204 | 19.3246
829.644 | 0.46808 | 18.9908
624.3538 | 0.47417 | 18.6551
470.782 | 0.48028 | 18.3181
358.341 | 0.48636 | 17.9823
272.31 | 0.49247 | 17.6453
211.4183 | 0.49859 | 17.3075
161.0117 | 0.50443 | 16.9851