## General
ID | Test Identification
Test Identification | Location | NWZ-BH-5058
Test Identification | Sample | 34-1
Test Identification | Depth | 31 | [m]
Test Identification | Test number | CIDps36
Specimen Visual Description
Specimen Visual Description | Grey fine SAND
Initial Specimen Conditions
Initial Sample Conditions | Test start date | 21/11/2024
Initial Sample Conditions | Type of sample | Re-compacted
Initial Sample Conditions | Diameter | 69.95 | [mm]
Initial Sample Conditions | Height | 140 | [mm]
Initial Sample Conditions | Water content | 5.1967 | [%]
Initial Sample Conditions | Bulk density | 1.6985 | [Mg/m³]
Initial Sample Conditions | Dry density | 1.6146 | [Mg/m³]
Initial Sample Conditions | Void ratio | 0.64131 | [-]
Initial Sample Conditions | Degree of saturation | 21.4738 | [%]
Initial Sample Conditions | Particle density - Assumed | 2.65 | [Mg/m³]
Initial Sample Conditions | Torvane |  | [kPa]
Initial Sample Conditions | Pocket penetrometer |  | [kPa]
Initial Sample Conditions | Type of drains | One end only
Saturation
Saturation | Pressure increments applied | 100 | [kPa]
Saturation | Differential pressure used | N/A | [kPa]
Saturation | Cell pressure | 700 | [kPa]
Saturation | Base PWP | 689.6265 | [kPa]
Saturation | Mid height PWP |  | [kPa]
Saturation | B value achieved | 0.9963 | [-]
Svh Bender Element Determinations - Post-Saturation
Svh Bender Element Determinations - Post-Saturation | Bulk density |  | [Mg/m³]
Svh Bender Element Determinations - Post-Saturation | Dry density |  | [Mg/m³]
Svh Bender Element Determinations - Post-Saturation | Void ratio |  | [-]
Svh Bender Element Determinations - Post-Saturation | Distance |  | [mm]
Svh Bender Element Determinations - Post-Saturation | Effective radial pressure |  | [kPa]
Svh Bender Element Determinations - Post-Saturation | Effective axial pressure |  | [kPa]
Svh Bender Element Determinations - Post-Saturation | Input wave period | Peak-to-Peak Arrival time | Wavelength ratio | Velocity | Gmax
Svh Bender Element Determinations - Post-Saturation | [ms] | [ms] | [-] | [m/s] | [MPa]
Svh Bender Element Determinations - Post-Saturation
Svh Bender Element Determinations - Post-Saturation
Svh Bender Element Determinations - Post-Saturation
Svh Bender Element Determinations - Post-Saturation
Svh Bender Element Determinations - Post-Saturation
Svh Bender Element Determinations - Post-Saturation
Svh Bender Element Determinations - Post-Saturation
Svh Bender Element Determinations - Post-Saturation
Svh Bender Element Determinations - Post-Saturation
Svh Bender Element Determinations - Post-Saturation
Svh Bender Element Determinations - Post-Saturation
Svh Bender Element Determinations - Post-Saturation
Svh Bender Element Determinations - Post-Saturation
Svh Bender Element Determinations - Post-Saturation
Svh Bender Element Determinations - Post-Saturation
Svh Bender Element Determinations - Post-Saturation
Svh Bender Element Determinations - Post-Saturation
Svh Bender Element Determinations - Post-Saturation
Svh Bender Element Determinations - Post-Saturation
Svh Bender Element Determinations - Post-Saturation
Svh Bender Element Determinations - Post-Saturation
Svh Bender Element Determinations - Post-Saturation
Svh Bender Element Determinations - Post-Saturation
Svh Bender Element Determinations - Post-Saturation
Svh Bender Element Determinations - Post-Saturation
Svh Bender Element Determinations - Post-Saturation
Svh Bender Element Determinations - Post-Saturation
Svh Bender Element Determinations - Post-Saturation
Svh Bender Element Determinations - Post-Saturation
Svh Bender Element Determinations - Post-Saturation
Pvh Bender Element Determinations - Post-Saturation
Pvh Bender Element Determinations - Post-Saturation | Bulk density |  | [Mg/m³]
Pvh Bender Element Determinations - Post-Saturation | Dry density |  | [Mg/m³]
Pvh Bender Element Determinations - Post-Saturation | Void ratio |  | [-]
Pvh Bender Element Determinations - Post-Saturation | Distance |  | [mm]
Pvh Bender Element Determinations - Post-Saturation | Effective radial pressure |  | [kPa]
Pvh Bender Element Determinations - Post-Saturation | Effective axial pressure |  | [kPa]
Pvh Bender Element Determinations - Post-Saturation | Input wave period | Crossover arrival time | Wavelength ratio | Velocity | Mmax
Pvh Bender Element Determinations - Post-Saturation | [ms] | [ms] | [-] | [m/s] | [MPa]
Pvh Bender Element Determinations - Post-Saturation
Pvh Bender Element Determinations - Post-Saturation
Pvh Bender Element Determinations - Post-Saturation
Pvh Bender Element Determinations - Post-Saturation
Pvh Bender Element Determinations - Post-Saturation
Pvh Bender Element Determinations - Post-Saturation
Pvh Bender Element Determinations - Post-Saturation
Pvh Bender Element Determinations - Post-Saturation
Pvh Bender Element Determinations - Post-Saturation
Pvh Bender Element Determinations - Post-Saturation
Pvh Bender Element Determinations - Post-Saturation
Pvh Bender Element Determinations - Post-Saturation
Pvh Bender Element Determinations - Post-Saturation
Pvh Bender Element Determinations - Post-Saturation
Pvh Bender Element Determinations - Post-Saturation
Pvh Bender Element Determinations - Post-Saturation
Pvh Bender Element Determinations - Post-Saturation
Pvh Bender Element Determinations - Post-Saturation
Pvh Bender Element Determinations - Post-Saturation
Pvh Bender Element Determinations - Post-Saturation
Pvh Bender Element Determinations - Post-Saturation
Pvh Bender Element Determinations - Post-Saturation
Pvh Bender Element Determinations - Post-Saturation
Pvh Bender Element Determinations - Post-Saturation
Pvh Bender Element Determinations - Post-Saturation
Pvh Bender Element Determinations - Post-Saturation
Pvh Bender Element Determinations - Post-Saturation
Pvh Bender Element Determinations - Post-Saturation
Pvh Bender Element Determinations - Post-Saturation
Pvh Bender Element Determinations - Post-Saturation
Isotropic Consolidation - 1
Isotropic Consolidation - 1 | Cell pressure | 882 | [kPa]
Isotropic Consolidation - 1 | Back pressure | 690 | [kPa]
Isotropic Consolidation - 1 | Base PWP | 690 | [kPa]
Isotropic Consolidation - 1 | Mid height PWP |  | [kPa]
Isotropic Consolidation - 1 | Effective radial pressure | 192 | [kPa]
Isotropic Consolidation - 1 | Effective axial pressure | 192 | [kPa]
Isotropic Consolidation - 1 | Deviator stress | 0 | [kPa]
Isotropic Consolidation - 1 | Volumetric strain | 0.84087 | [%]
Isotropic Consolidation - 1 | Volumetric strain rate - end of stage | 0.024866 | [%/hr]
Isotropic Consolidation - 1 | External axial strain | 0.3885 | [%]
Isotropic Consolidation - 1 | Local axial strain |  | [%]
Isotropic Consolidation - 1 | Local radial strain |  | [%]
Isotropic Consolidation - 1 | Water content | 23.6795 | [%]
Isotropic Consolidation - 1 | Bulk density | 2.0138 | [Mg/m³]
Isotropic Consolidation - 1 | Dry density | 1.6283 | [Mg/m³]
Isotropic Consolidation - 1 | Void ratio | 0.62751 | [-]
Isotropic Consolidation - 1 | Degree of saturation | 100 | [%]
Svh Bender Element Determinations - Post-Isotropic Consolidation - 1
Svh Bender Element Determinations - Post-Isotropic Consolidation - 1 | Bulk density |  | [Mg/m³]
Svh Bender Element Determinations - Post-Isotropic Consolidation - 1 | Dry density |  | [Mg/m³]
Svh Bender Element Determinations - Post-Isotropic Consolidation - 1 | Void ratio |  | [-]
Svh Bender Element Determinations - Post-Isotropic Consolidation - 1 | Distance |  | [mm]
Svh Bender Element Determinations - Post-Isotropic Consolidation - 1 | Effective radial pressure |  | [kPa]
Svh Bender Element Determinations - Post-Isotropic Consolidation - 1 | Effective axial pressure |  | [kPa]
Svh Bender Element Determinations - Post-Isotropic Consolidation - 1 | Input wave period | Peak-to-Peak arrival time | Wavelength ratio | Velocity | Gmax
Svh Bender Element Determinations - Post-Isotropic Consolidation - 1 | [ms] | [ms] | [-] | [m/s] | [MPa]
Svh Bender Element Determinations - Post-Isotropic Consolidation - 1
Svh Bender Element Determinations - Post-Isotropic Consolidation - 1
Svh Bender Element Determinations - Post-Isotropic Consolidation - 1
Svh Bender Element Determinations - Post-Isotropic Consolidation - 1
Svh Bender Element Determinations - Post-Isotropic Consolidation - 1
Svh Bender Element Determinations - Post-Isotropic Consolidation - 1
Svh Bender Element Determinations - Post-Isotropic Consolidation - 1
Svh Bender Element Determinations - Post-Isotropic Consolidation - 1
Svh Bender Element Determinations - Post-Isotropic Consolidation - 1
Svh Bender Element Determinations - Post-Isotropic Consolidation - 1
Svh Bender Element Determinations - Post-Isotropic Consolidation - 1
Svh Bender Element Determinations - Post-Isotropic Consolidation - 1
Svh Bender Element Determinations - Post-Isotropic Consolidation - 1
Svh Bender Element Determinations - Post-Isotropic Consolidation - 1
Svh Bender Element Determinations - Post-Isotropic Consolidation - 1
Svh Bender Element Determinations - Post-Isotropic Consolidation - 1
Svh Bender Element Determinations - Post-Isotropic Consolidation - 1
Svh Bender Element Determinations - Post-Isotropic Consolidation - 1
Svh Bender Element Determinations - Post-Isotropic Consolidation - 1
Svh Bender Element Determinations - Post-Isotropic Consolidation - 1
Svh Bender Element Determinations - Post-Isotropic Consolidation - 1
Svh Bender Element Determinations - Post-Isotropic Consolidation - 1
Svh Bender Element Determinations - Post-Isotropic Consolidation - 1
Svh Bender Element Determinations - Post-Isotropic Consolidation - 1
Svh Bender Element Determinations - Post-Isotropic Consolidation - 1
Svh Bender Element Determinations - Post-Isotropic Consolidation - 1
Svh Bender Element Determinations - Post-Isotropic Consolidation - 1
Svh Bender Element Determinations - Post-Isotropic Consolidation - 1
Svh Bender Element Determinations - Post-Isotropic Consolidation - 1
Svh Bender Element Determinations - Post-Isotropic Consolidation - 1
Pvh Bender Element Determinations - Post-Isotropic Consolidation - 1
Pvh Bender Element Determinations - Post-Isotropic Consolidation - 1 | Bulk density |  | [Mg/m³]
Pvh Bender Element Determinations - Post-Isotropic Consolidation - 1 | Dry density |  | [Mg/m³]
Pvh Bender Element Determinations - Post-Isotropic Consolidation - 1 | Void ratio |  | [-]
Pvh Bender Element Determinations - Post-Isotropic Consolidation - 1 | Distance |  | [mm]
Pvh Bender Element Determinations - Post-Isotropic Consolidation - 1 | Effective radial pressure |  | [kPa]
Pvh Bender Element Determinations - Post-Isotropic Consolidation - 1 | Effective axial pressure |  | [kPa]
Pvh Bender Element Determinations - Post-Isotropic Consolidation - 1 | Input wave period | Crossover arrival time | Wavelength ratio | Velocity | Mmax
Pvh Bender Element Determinations - Post-Isotropic Consolidation - 1 | [ms] | [ms] | [-] | [m/s] | [MPa]
Pvh Bender Element Determinations - Post-Isotropic Consolidation - 1
Pvh Bender Element Determinations - Post-Isotropic Consolidation - 1
Pvh Bender Element Determinations - Post-Isotropic Consolidation - 1
Pvh Bender Element Determinations - Post-Isotropic Consolidation - 1
Pvh Bender Element Determinations - Post-Isotropic Consolidation - 1
Pvh Bender Element Determinations - Post-Isotropic Consolidation - 1
Pvh Bender Element Determinations - Post-Isotropic Consolidation - 1
Pvh Bender Element Determinations - Post-Isotropic Consolidation - 1
Pvh Bender Element Determinations - Post-Isotropic Consolidation - 1
Pvh Bender Element Determinations - Post-Isotropic Consolidation - 1
Pvh Bender Element Determinations - Post-Isotropic Consolidation - 1
Pvh Bender Element Determinations - Post-Isotropic Consolidation - 1
Pvh Bender Element Determinations - Post-Isotropic Consolidation - 1
Pvh Bender Element Determinations - Post-Isotropic Consolidation - 1
Pvh Bender Element Determinations - Post-Isotropic Consolidation - 1
Pvh Bender Element Determinations - Post-Isotropic Consolidation - 1
Pvh Bender Element Determinations - Post-Isotropic Consolidation - 1
Pvh Bender Element Determinations - Post-Isotropic Consolidation - 1
Pvh Bender Element Determinations - Post-Isotropic Consolidation - 1
Pvh Bender Element Determinations - Post-Isotropic Consolidation - 1
Pvh Bender Element Determinations - Post-Isotropic Consolidation - 1
Pvh Bender Element Determinations - Post-Isotropic Consolidation - 1
Pvh Bender Element Determinations - Post-Isotropic Consolidation - 1
Pvh Bender Element Determinations - Post-Isotropic Consolidation - 1
Pvh Bender Element Determinations - Post-Isotropic Consolidation - 1
Pvh Bender Element Determinations - Post-Isotropic Consolidation - 1
Pvh Bender Element Determinations - Post-Isotropic Consolidation - 1
Pvh Bender Element Determinations - Post-Isotropic Consolidation - 1
Pvh Bender Element Determinations - Post-Isotropic Consolidation - 1
Pvh Bender Element Determinations - Post-Isotropic Consolidation - 1
Anisotropic Consolidation - 1
Anisotropic Consolidation - 1 | Cell pressure |  | [kPa]
Anisotropic Consolidation - 1 | Back pressure |  | [kPa]
Anisotropic Consolidation - 1 | Base PWP |  | [kPa]
Anisotropic Consolidation - 1 | Mid height PWP |  | [kPa]
Anisotropic Consolidation - 1 | Effective radial pressure |  | [kPa]
Anisotropic Consolidation - 1 | Effective axial pressure |  | [kPa]
Anisotropic Consolidation - 1 | Deviator stress |  | [kPa]
Anisotropic Consolidation - 1 | Volumetric strain |  | [%]
Anisotropic Consolidation - 1 | Volumetric strain rate - end of stage |  | [%/hr]
Anisotropic Consolidation - 1 | External axial strain |  | [%]
Anisotropic Consolidation - 1 | Local axial strain |  | [%]
Anisotropic Consolidation - 1 | Local radial strain |  | [%]
Anisotropic Consolidation - 1 | Water content |  | [%]
Anisotropic Consolidation - 1 | Bulk density |  | [Mg/m³]
Anisotropic Consolidation - 1 | Dry density |  | [Mg/m³]
Anisotropic Consolidation - 1 | Void ratio |  | [-]
Anisotropic Consolidation - 1 | Degree of saturation |  | [%]
Svh Bender Element Determinations - Post-Anisotropic Consolidation - 1
Svh Bender Element Determinations - Post-Anisotropic Consolidation - 1 | Bulk density |  | [Mg/m³]
Svh Bender Element Determinations - Post-Anisotropic Consolidation - 1 | Dry density |  | [Mg/m³]
Svh Bender Element Determinations - Post-Anisotropic Consolidation - 1 | Void ratio |  | [-]
Svh Bender Element Determinations - Post-Anisotropic Consolidation - 1 | Distance |  | [mm]
Svh Bender Element Determinations - Post-Anisotropic Consolidation - 1 | Effective radial pressure |  | [kPa]
Svh Bender Element Determinations - Post-Anisotropic Consolidation - 1 | Effective axial pressure |  | [kPa]
Svh Bender Element Determinations - Post-Anisotropic Consolidation - 1 | Input wave period | Peak-to-Peak arrival time | Wavelength ratio | Velocity | Gmax
Svh Bender Element Determinations - Post-Anisotropic Consolidation - 1 | [ms] | [ms] | [-] | [m/s] | [MPa]
Svh Bender Element Determinations - Post-Anisotropic Consolidation - 1
Svh Bender Element Determinations - Post-Anisotropic Consolidation - 1
Svh Bender Element Determinations - Post-Anisotropic Consolidation - 1
Svh Bender Element Determinations - Post-Anisotropic Consolidation - 1
Svh Bender Element Determinations - Post-Anisotropic Consolidation - 1
Svh Bender Element Determinations - Post-Anisotropic Consolidation - 1
Svh Bender Element Determinations - Post-Anisotropic Consolidation - 1
Svh Bender Element Determinations - Post-Anisotropic Consolidation - 1
Svh Bender Element Determinations - Post-Anisotropic Consolidation - 1
Svh Bender Element Determinations - Post-Anisotropic Consolidation - 1
Svh Bender Element Determinations - Post-Anisotropic Consolidation - 1
Svh Bender Element Determinations - Post-Anisotropic Consolidation - 1
Svh Bender Element Determinations - Post-Anisotropic Consolidation - 1
Svh Bender Element Determinations - Post-Anisotropic Consolidation - 1
Svh Bender Element Determinations - Post-Anisotropic Consolidation - 1
Svh Bender Element Determinations - Post-Anisotropic Consolidation - 1
Svh Bender Element Determinations - Post-Anisotropic Consolidation - 1
Svh Bender Element Determinations - Post-Anisotropic Consolidation - 1
Svh Bender Element Determinations - Post-Anisotropic Consolidation - 1
Svh Bender Element Determinations - Post-Anisotropic Consolidation - 1
Svh Bender Element Determinations - Post-Anisotropic Consolidation - 1
Svh Bender Element Determinations - Post-Anisotropic Consolidation - 1
Svh Bender Element Determinations - Post-Anisotropic Consolidation - 1
Svh Bender Element Determinations - Post-Anisotropic Consolidation - 1
Svh Bender Element Determinations - Post-Anisotropic Consolidation - 1
Svh Bender Element Determinations - Post-Anisotropic Consolidation - 1
Svh Bender Element Determinations - Post-Anisotropic Consolidation - 1
Svh Bender Element Determinations - Post-Anisotropic Consolidation - 1
Svh Bender Element Determinations - Post-Anisotropic Consolidation - 1
Svh Bender Element Determinations - Post-Anisotropic Consolidation - 1
Pvh Bender Element Determinations - Post-Anisotropic Consolidation - 1
Pvh Bender Element Determinations - Post-Anisotropic Consolidation - 1 | Bulk density |  | [Mg/m³]
Pvh Bender Element Determinations - Post-Anisotropic Consolidation - 1 | Dry density |  | [Mg/m³]
Pvh Bender Element Determinations - Post-Anisotropic Consolidation - 1 | Void ratio |  | [-]
Pvh Bender Element Determinations - Post-Anisotropic Consolidation - 1 | Distance |  | [mm]
Pvh Bender Element Determinations - Post-Anisotropic Consolidation - 1 | Effective radial pressure |  | [kPa]
Pvh Bender Element Determinations - Post-Anisotropic Consolidation - 1 | Effective axial pressure |  | [kPa]
Pvh Bender Element Determinations - Post-Anisotropic Consolidation - 1 | Input wave period | Crossover arrival time | Wavelength ratio | Velocity | Mmax
Pvh Bender Element Determinations - Post-Anisotropic Consolidation - 1 | [ms] | [ms] | [-] | [m/s] | [MPa]
Pvh Bender Element Determinations - Post-Anisotropic Consolidation - 1
Pvh Bender Element Determinations - Post-Anisotropic Consolidation - 1
Pvh Bender Element Determinations - Post-Anisotropic Consolidation - 1
Pvh Bender Element Determinations - Post-Anisotropic Consolidation - 1
Pvh Bender Element Determinations - Post-Anisotropic Consolidation - 1
Pvh Bender Element Determinations - Post-Anisotropic Consolidation - 1
Pvh Bender Element Determinations - Post-Anisotropic Consolidation - 1
Pvh Bender Element Determinations - Post-Anisotropic Consolidation - 1
Pvh Bender Element Determinations - Post-Anisotropic Consolidation - 1
Pvh Bender Element Determinations - Post-Anisotropic Consolidation - 1
Pvh Bender Element Determinations - Post-Anisotropic Consolidation - 1
Pvh Bender Element Determinations - Post-Anisotropic Consolidation - 1
Pvh Bender Element Determinations - Post-Anisotropic Consolidation - 1
Pvh Bender Element Determinations - Post-Anisotropic Consolidation - 1
Pvh Bender Element Determinations - Post-Anisotropic Consolidation - 1
Pvh Bender Element Determinations - Post-Anisotropic Consolidation - 1
Pvh Bender Element Determinations - Post-Anisotropic Consolidation - 1
Pvh Bender Element Determinations - Post-Anisotropic Consolidation - 1
Pvh Bender Element Determinations - Post-Anisotropic Consolidation - 1
Pvh Bender Element Determinations - Post-Anisotropic Consolidation - 1
Pvh Bender Element Determinations - Post-Anisotropic Consolidation - 1
Pvh Bender Element Determinations - Post-Anisotropic Consolidation - 1
Pvh Bender Element Determinations - Post-Anisotropic Consolidation - 1
Pvh Bender Element Determinations - Post-Anisotropic Consolidation - 1
Pvh Bender Element Determinations - Post-Anisotropic Consolidation - 1
Pvh Bender Element Determinations - Post-Anisotropic Consolidation - 1
Pvh Bender Element Determinations - Post-Anisotropic Consolidation - 1
Pvh Bender Element Determinations - Post-Anisotropic Consolidation - 1
Pvh Bender Element Determinations - Post-Anisotropic Consolidation - 1
Pvh Bender Element Determinations - Post-Anisotropic Consolidation - 1
Stress-Controlled Cyclic Loading Stage (Drained)
Stress-Controlled Cyclic Loading Stage (Drained) | Reference deviatoric stress | 192 | [kPa]
Stress-Controlled Cyclic Loading Stage (Drained) | Mean qav | -0.035289 | [kPa]
Stress-Controlled Cyclic Loading Stage (Drained) | Mean qcy | 18.9976 | [kPa]
Stress-Controlled Cyclic Loading Stage (Drained) | Frequency | 0.1 | [Hz]
Stress-Controlled Cyclic Loading Stage (Drained) | Number of cycles applied (Nf) | 400 | [-]
Stress-Controlled Cyclic Loading Stage (Drained) | External eav at Nf | 0.02689 | [%]
Stress-Controlled Cyclic Loading Stage (Drained) | External ecy at Nf | 0.012119 | [%]
Stress-Controlled Cyclic Loading Stage (Drained) | Local eav at Nf |  | [%]
Stress-Controlled Cyclic Loading Stage (Drained) | Local ecy at Nf |  | [%]
Stress-Controlled Cyclic Loading Stage (Drained) | Volumetric strain at Nf | 0.043019 | [%]
Stress-Controlled Cyclic Loading Stage (Drained) | Local volumetric strain at Nf |  | [%]
Stress-Controlled Cyclic Loading Stage (Drained) | Water content | 23.654 | [%]
Stress-Controlled Cyclic Loading Stage (Drained) | Bulk density | 2.0142 | [Mg/m³]
Stress-Controlled Cyclic Loading Stage (Drained) | Dry density | 1.6289 | [Mg/m³]
Stress-Controlled Cyclic Loading Stage (Drained) | Void ratio | 0.62683 | [-]
Stress-Controlled Cyclic Loading Stage (Drained) | Degree of saturation | 100 | [%]
Stress-Controlled Cyclic Loading Stage (Drained) | Failure criteria used | 400 cycles | [-]
Stress-Controlled Cyclic Loading Stage (Drained) | Cycle | eav | ecy | Eext | Eloc | lext | lloc
Stress-Controlled Cyclic Loading Stage (Drained) | [-] | [%] | [%] | [MPa] | [MPa] | [%] | [%]
Stress-Controlled Cyclic Loading Stage (Drained) | 1 | 0.0016493 | 0.01219 | 156.003 |  | 5.3135
Stress-Controlled Cyclic Loading Stage (Drained) | 2 | 0.0020078 | 0.011688 | 162.7026 |  | 2.43
Stress-Controlled Cyclic Loading Stage (Drained) | 5 | 0.0038722 | 0.011688 | 162.5907 |  | 1.5118
Stress-Controlled Cyclic Loading Stage (Drained) | 10 | 0.006131 | 0.011796 | 160.6649 |  | 1.081
Stress-Controlled Cyclic Loading Stage (Drained) | 20 | 0.0087124 | 0.011868 | 160.0245 |  | 0.75722
Stress-Controlled Cyclic Loading Stage (Drained) | 30 | 0.010792 | 0.011939 | 158.8445 |  | 0.46279
Stress-Controlled Cyclic Loading Stage (Drained) | 40 | 0.012334 | 0.011975 | 159.0238 |  | 0.62669
Stress-Controlled Cyclic Loading Stage (Drained) | 50 | 0.01366 | 0.011939 | 159.0634 |  | 0.47577
Stress-Controlled Cyclic Loading Stage (Drained) | 100 | 0.017712 | 0.011975 | 158.3689 |  | 0.34574
Stress-Controlled Cyclic Loading Stage (Drained) | 200 | 0.021942 | 0.012119 | 156.9261 |  | 0.057023
Stress-Controlled Cyclic Loading Stage (Drained) | 300 | 0.024703 | 0.012083 | 157.9327 |  | 0.0026525
Stress-Controlled Cyclic Loading Stage (Drained) | 400 | 0.02689 | 0.012119 | 156.8183 |  | 0.04903
Stress-Controlled Cyclic Loading Stage (Drained)
Stress-Controlled Cyclic Loading Stage (Drained)
Stress-Controlled Cyclic Loading Stage (Drained)
Stress-Controlled Cyclic Loading Stage (Drained)
Stress-Controlled Cyclic Loading Stage (Drained)
Stress-Controlled Cyclic Loading Stage (Drained)
Stress-Controlled Cyclic Loading Stage (Drained)
Stress-Controlled Cyclic Loading Stage (Drained)
Stress-Controlled Cyclic Loading Stage (Drained)
Stress-Controlled Cyclic Loading Stage (Drained)
Stress-Controlled Cyclic Loading Stage (Drained)
Stress-Controlled Cyclic Loading Stage (Drained)
Stress-Controlled Cyclic Loading Stage (Drained)
Stress-Controlled Cyclic Loading Stage (Drained)
Stress-Controlled Cyclic Loading Stage (Drained)
Stress-Controlled Cyclic Loading Stage (Drained)
Stress-Controlled Cyclic Loading Stage (Drained)
Stress-Controlled Cyclic Loading Stage (Drained)
Stress-Controlled Cyclic Loading Stage (Drained)
Stress-Controlled Cyclic Loading Stage (Drained)
Stress-Controlled Cyclic Loading Stage (Drained)
Stress-Controlled Cyclic Loading Stage (Drained)
Stress-Controlled Cyclic Loading Stage (Drained)
Stress-Controlled Cyclic Loading Stage (Drained)
Stress-Controlled Cyclic Loading Stage (Drained)
Stress-Controlled Cyclic Loading Stage (Drained)
Stress-Controlled Cyclic Loading Stage (Drained)
Stress-Controlled Cyclic Loading Stage (Drained)
Stress-Controlled Cyclic Loading Stage (Drained)
Stress-Controlled Cyclic Loading Stage (Drained)
Svh Bender Element Determinations - Post-Preshear
Svh Bender Element Determinations - Post-Preshear | Bulk density |  | [Mg/m³]
Svh Bender Element Determinations - Post-Preshear | Dry density |  | [Mg/m³]
Svh Bender Element Determinations - Post-Preshear | Void ratio |  | [-]
Svh Bender Element Determinations - Post-Preshear | Distance |  | [mm]
Svh Bender Element Determinations - Post-Preshear | Effective radial pressure |  | [kPa]
Svh Bender Element Determinations - Post-Preshear | Effective axial pressure |  | [kPa]
Svh Bender Element Determinations - Post-Preshear | Input wave period | Peak-to-Peak arrival time | Wavelength ratio | Velocity | Gmax
Svh Bender Element Determinations - Post-Preshear | [ms] | [ms] | [-] | [m/s] | [MPa]
Svh Bender Element Determinations - Post-Preshear
Svh Bender Element Determinations - Post-Preshear
Svh Bender Element Determinations - Post-Preshear
Svh Bender Element Determinations - Post-Preshear
Svh Bender Element Determinations - Post-Preshear
Svh Bender Element Determinations - Post-Preshear
Svh Bender Element Determinations - Post-Preshear
Svh Bender Element Determinations - Post-Preshear
Svh Bender Element Determinations - Post-Preshear
Svh Bender Element Determinations - Post-Preshear
Svh Bender Element Determinations - Post-Preshear
Svh Bender Element Determinations - Post-Preshear
Svh Bender Element Determinations - Post-Preshear
Svh Bender Element Determinations - Post-Preshear
Svh Bender Element Determinations - Post-Preshear
Svh Bender Element Determinations - Post-Preshear
Svh Bender Element Determinations - Post-Preshear
Svh Bender Element Determinations - Post-Preshear
Svh Bender Element Determinations - Post-Preshear
Svh Bender Element Determinations - Post-Preshear
Svh Bender Element Determinations - Post-Preshear
Svh Bender Element Determinations - Post-Preshear
Svh Bender Element Determinations - Post-Preshear
Svh Bender Element Determinations - Post-Preshear
Svh Bender Element Determinations - Post-Preshear
Svh Bender Element Determinations - Post-Preshear
Svh Bender Element Determinations - Post-Preshear
Svh Bender Element Determinations - Post-Preshear
Svh Bender Element Determinations - Post-Preshear
Svh Bender Element Determinations - Post-Preshear
Pvh Bender Element Determinations - Post-Preshear
Pvh Bender Element Determinations - Post-Preshear | Bulk density |  | [Mg/m³]
Pvh Bender Element Determinations - Post-Preshear | Dry density |  | [Mg/m³]
Pvh Bender Element Determinations - Post-Preshear | Void ratio |  | [-]
Pvh Bender Element Determinations - Post-Preshear | Distance |  | [mm]
Pvh Bender Element Determinations - Post-Preshear | Effective radial pressure |  | [kPa]
Pvh Bender Element Determinations - Post-Preshear | Effective axial pressure |  | [kPa]
Pvh Bender Element Determinations - Post-Preshear | Input wave period | Crossover arrival time | Wavelength ratio | Velocity | Mmax
Pvh Bender Element Determinations - Post-Preshear | [ms] | [ms] | [-] | [m/s] | [MPa]
Pvh Bender Element Determinations - Post-Preshear
Pvh Bender Element Determinations - Post-Preshear
Pvh Bender Element Determinations - Post-Preshear
Pvh Bender Element Determinations - Post-Preshear
Pvh Bender Element Determinations - Post-Preshear
Pvh Bender Element Determinations - Post-Preshear
Pvh Bender Element Determinations - Post-Preshear
Pvh Bender Element Determinations - Post-Preshear
Pvh Bender Element Determinations - Post-Preshear
Pvh Bender Element Determinations - Post-Preshear
Pvh Bender Element Determinations - Post-Preshear
Pvh Bender Element Determinations - Post-Preshear
Pvh Bender Element Determinations - Post-Preshear
Pvh Bender Element Determinations - Post-Preshear
Pvh Bender Element Determinations - Post-Preshear
Pvh Bender Element Determinations - Post-Preshear
Pvh Bender Element Determinations - Post-Preshear
Pvh Bender Element Determinations - Post-Preshear
Pvh Bender Element Determinations - Post-Preshear
Pvh Bender Element Determinations - Post-Preshear
Pvh Bender Element Determinations - Post-Preshear
Pvh Bender Element Determinations - Post-Preshear
Pvh Bender Element Determinations - Post-Preshear
Pvh Bender Element Determinations - Post-Preshear
Pvh Bender Element Determinations - Post-Preshear
Pvh Bender Element Determinations - Post-Preshear
Pvh Bender Element Determinations - Post-Preshear
Pvh Bender Element Determinations - Post-Preshear
Pvh Bender Element Determinations - Post-Preshear
Pvh Bender Element Determinations - Post-Preshear
Isotropic Consolidation - 2
Isotropic Consolidation - 2 | Cell pressure |  | [kPa]
Isotropic Consolidation - 2 | Back pressure |  | [kPa]
Isotropic Consolidation - 2 | Base PWP |  | [kPa]
Isotropic Consolidation - 2 | Mid height PWP |  | [kPa]
Isotropic Consolidation - 2 | Effective radial pressure |  | [kPa]
Isotropic Consolidation - 2 | Effective axial pressure |  | [kPa]
Isotropic Consolidation - 2 | Deviator stress |  | [kPa]
Isotropic Consolidation - 2 | Volumetric strain |  | [%]
Isotropic Consolidation - 2 | Volumetric strain rate - end of stage |  | [%/hr]
Isotropic Consolidation - 2 | External axial strain |  | [%]
Isotropic Consolidation - 2 | Local axial strain |  | [%]
Isotropic Consolidation - 2 | Local radial strain |  | [%]
Isotropic Consolidation - 2 | Water content |  | [%]
Isotropic Consolidation - 2 | Bulk density |  | [Mg/m³]
Isotropic Consolidation - 2 | Dry density |  | [Mg/m³]
Isotropic Consolidation - 2 | Void ratio |  | [-]
Isotropic Consolidation - 2 | Degree of saturation |  | [%]
Anisotropic Consolidation - 2
Anisotropic Consolidation - 2 | Cell pressure |  | [kPa]
Anisotropic Consolidation - 2 | Back pressure |  | [kPa]
Anisotropic Consolidation - 2 | Base PWP |  | [kPa]
Anisotropic Consolidation - 2 | Mid height PWP |  | [kPa]
Anisotropic Consolidation - 2 | Effective radial pressure |  | [kPa]
Anisotropic Consolidation - 2 | Effective axial pressure |  | [kPa]
Anisotropic Consolidation - 2 | Deviator stress |  | [kPa]
Anisotropic Consolidation - 2 | Volumetric strain |  | [%]
Anisotropic Consolidation - 2 | Volumetric strain rate - end of stage |  | [%/hr]
Anisotropic Consolidation - 2 | External axial strain |  | [%]
Anisotropic Consolidation - 2 | Local axial strain |  | [%]
Anisotropic Consolidation - 2 | Local radial strain |  | [%]
Anisotropic Consolidation - 2 | Water content |  | [%]
Anisotropic Consolidation - 2 | Bulk density |  | [Mg/m³]
Anisotropic Consolidation - 2 | Dry density |  | [Mg/m³]
Anisotropic Consolidation - 2 | Void ratio |  | [-]
Anisotropic Consolidation - 2 | Degree of saturation |  | [%]
Shearing Stage
Shearing Stage | Initial effective radial pressure | 191.8966 | [kPa]
Shearing Stage | Initial effective axial pressure | 192.148 | [kPa]
Shearing Stage | Rate of strain | 1.3002 | [%/hour]
At peak deviator stress
Shearing stage - At peak deviator stress | Corrected deviator stress | 540.2947 | [kPa]
Shearing stage - At peak deviator stress | Membrane correction applied | 1.1326 | [kPa]
Shearing stage - At peak deviator stress | Drain correction applied | 0 | [kPa]
Shearing stage - At peak deviator stress | External axial strain | 4.7409 | [%]
Shearing stage - At peak deviator stress | Local axial strain |  | [%]
Shearing stage - At peak deviator stress | Local radial strain |  | [%]
Shearing stage - At peak deviator stress | Volumetric strain | -0.065043 | [%]
Shearing stage - At peak deviator stress | Local volumetric strain |  | [%]
Shearing stage - At peak deviator stress | Effective radial pressure | 192.7131 | [kPa]
Shearing stage - At peak deviator stress | Effective axial pressure | 733.0078 | [kPa]
Shearing stage - At peak deviator stress | Principal effective stress ratio | 3.8036 | [-]
Shearing stage - At peak deviator stress | e50 | 0.63761 | [%]
Shearing stage - At peak deviator stress | Secant modulus (E50) at e50 | 44255.1809 | [kPa]
At peak principal effective stress ratio
Shearing stage - At peak principal effective stress ratio | Corrected deviator stress | 540.2947 | [kPa]
Shearing stage - At peak principal effective stress ratio | Membrane correction applied | 1.1326 | [kPa]
Shearing stage - At peak principal effective stress ratio | Drain correction applied | 0 | [kPa]
Shearing stage - At peak principal effective stress ratio | External axial strain | 4.7409 | [%]
Shearing stage - At peak principal effective stress ratio | Local axial strain |  | [%]
Shearing stage - At peak principal effective stress ratio | Local radial strain |  | [%]
Shearing stage - At peak principal effective stress ratio | Volumetric strain | -0.065043 | [%]
Shearing stage - At peak principal effective stress ratio | Local volumetric strain |  | [%]
Shearing stage - At peak principal effective stress ratio | Effective radial pressure | 192.7131 | [kPa]
Shearing stage - At peak principal effective stress ratio | Effective axial pressure | 733.0078 | [kPa]
Shearing stage - At peak principal effective stress ratio | Principal effective stress ratio | 3.8036 | [-]
At 10% external axial strain
Shearing stage - At 10% external axial strain | Corrected deviator stress | 518.2387 | [kPa]
Shearing stage - At 10% external axial strain | Membrane correction applied | 2.3208 | [kPa]
Shearing stage - At 10% external axial strain | Drain correction applied | 0 | [kPa]
Shearing stage - At 10% external axial strain | External axial strain | 9.9096 | [%]
Shearing stage - At 10% external axial strain | Local axial strain |  | [%]
Shearing stage - At 10% external axial strain | Local radial strain |  | [%]
Shearing stage - At 10% external axial strain | Volumetric strain | -0.71848 | [%]
Shearing stage - At 10% external axial strain | Local volumetric strain |  | [%]
Shearing stage - At 10% external axial strain | Effective radial pressure | 192.9589 | [kPa]
Shearing stage - At 10% external axial strain | Effective axial pressure | 711.1976 | [kPa]
Shearing stage - At 10% external axial strain | Principal effective stress ratio | 3.6857 | [-]
Final Conditions
Final Conditions | Water content | 24.746 | [%]
Final Conditions | Bulk density | 1.9965 | [Mg/m³]
Final Conditions | Dry density | 1.6005 | [Mg/m³]
Final Conditions | Void ratio | 0.65577 | [-]
Mohr Failure Envelope
Mohr Failure Envelope | Effective cohesion (c') | 0 | [kPa]
Mohr Failure Envelope | Effective angle of internal friction (φ') | 35.5 | [degree]
Mohr Failure Envelope for all three specimens
Mohr Failure Envelope for all three specimens | Effective cohesion (c') | 2 | [kPa]
Mohr Failure Envelope for all three specimens | Effective angle of internal friction (φ') | 34.5 | [degree]

## Saturation
Saturation
Time | Pore Water Pressure | Cell pressure
[hours] | [kPa] | [kPa]
0 | 41.5905 | 50
0.0027778 | 43.1123 | 51
0.011111 | 49.9414 | 57
0.025 | 61.5016 | 69
0.044444 | 77.5908 | 85
0.069444 | 98.4503 | 106
0.1 | 123.3385 | 131
0.13611 | 153.2894 | 161
0.17778 | 187.5874 | 195
0.225 | 226.3273 | 234
0.27778 | 269.9827 | 278
0.33611 | 317.6368 | 326
0.4 | 370.3835 | 379
0.46944 | 427.41 | 436
0.54444 | 488.9797 | 498
0.625 | 555.6315 | 564
0.71111 | 589.8204 | 600
0.80278 | 589.895 | 600
0.9 | 589.8614 | 600
1.0028 | 589.6055 | 600
1.1111 | 590.21 | 600
1.225 | 590.2698 | 600
1.3444 | 589.7673 | 600
1.4694 | 590.0333 | 600
1.6 | 590.3354 | 600
1.6031 | 590.1185 | 600
1.6033 | 589.997 | 600
1.6061 | 688.3589 | 698
1.6144 | 690.1266 | 700
1.6283 | 689.9193 | 700
1.6478 | 689.7047 | 700
1.6728 | 689.8936 | 700
1.7033 | 689.8931 | 700
1.7394 | 690.0411 | 700
1.7811 | 690.2067 | 700
1.8283 | 689.8857 | 700
1.8811 | 690.1662 | 700
1.9394 | 689.9599 | 700
2.0033 | 690.0366 | 700
2.0728 | 689.422 | 700
2.1478 | 690.1046 | 700
2.2283 | 689.9389 | 700
2.3144 | 689.4933 | 700
2.3722 | 689.6265 | 700

## BE - SVH - Post-Sat
SVH Bender Element Determination - Post-Saturation
Time | Input wave period - source signal | Input wave period - received signal | Input wave period - source signal | Input wave period - received signal | Input wave period - source signal | Input wave period - received signal | Input wave period - source signal | Input wave period - received signal | Input wave period - source signal | Input wave period - received signal | Input wave period - source signal | Input wave period - received signal | Input wave period - source signal | Input wave period - received signal | Input wave period - source signal | Input wave period - received signal | Input wave period - source signal | Input wave period - received signal | Input wave period - source signal | Input wave period - received signal | Frequency | Gmax
[ms] | [ms] | [ms] | [ms] | [ms] | [ms] | [ms] | [ms] | [ms] | [ms] | [ms] | [ms] | [ms] | [ms] | [ms] | [ms] | [ms] | [ms] | [ms] | [ms] | [ms] | [Hz] | [MPa]

## BE - PVH - Post-Sat
PVH Bender Element Determinations - Post-Saturation
Time | Input wave period - source signal | Input wave period - received signal | Input wave period - source signal | Input wave period - received signal | Input wave period - source signal | Input wave period - received signal | Input wave period - source signal | Input wave period - received signal | Input wave period - source signal | Input wave period - received signal | Input wave period - source signal | Input wave period - received signal | Input wave period - source signal | Input wave period - received signal | Input wave period - source signal | Input wave period - received signal | Input wave period - source signal | Input wave period - received signal | Input wave period - source signal | Input wave period - received signal | Frequency | Mmax
[ms] | [ms] | [ms] | [ms] | [ms] | [ms] | [ms] | [ms] | [ms] | [ms] | [ms] | [ms] | [ms] | [ms] | [ms] | [ms] | [ms] | [ms] | [ms] | [ms] | [ms] | [Hz] | [MPa]

## Isotropic Consolidation - 1
Isotropic Consolidation - 1
Square root time | Volumetric strain | External axial strain | Effective axial stress
[minutes] 0.5 | [%] | [%] | [kPa]
0 | 0 | 0 | 10.4142
0.40825 | 0.0020446 | 0.00035714 | 11.1061
0.8165 | 0.022676 | 0.0074286 | 12.8249
1.2247 | 0.063567 | 0.022429 | 18.8838
1.633 | 0.11896 | 0.044 | 24.7898
2.0412 | 0.18104 | 0.070786 | 34.0756
2.4495 | 0.24367 | 0.10007 | 45.9428
2.8577 | 0.31245 | 0.13279 | 58.9655
3.266 | 0.38847 | 0.16886 | 73.9463
3.6742 | 0.46467 | 0.20564 | 91.0728
4.0825 | 0.54144 | 0.24264 | 109.9532
4.4907 | 0.61764 | 0.27921 | 131.6779
4.899 | 0.70128 | 0.31486 | 155.4787
5.3072 | 0.76336 | 0.35029 | 180.2428
5.7155 | 0.80444 | 0.37143 | 192.3328
6.1237 | 0.81132 | 0.37529 | 192.2014
6.532 | 0.81615 | 0.37821 | 192.3075
6.9402 | 0.8195 | 0.38007 | 192.1808
7.3485 | 0.82247 | 0.38136 | 192.4444
7.7567 | 0.82489 | 0.38279 | 192.5646
8.165 | 0.82656 | 0.38307 | 191.8196
8.5732 | 0.83771 | 0.3845 | 192.3846
8.9815 | 0.83715 | 0.3855 | 192.3881
9.3897 | 0.83213 | 0.38621 | 192.3797
9.798 | 0.83585 | 0.38693 | 192.4178
10.2062 | 0.83678 | 0.38757 | 192.6503
10.6145 | 0.8366 | 0.3885 | 192.8959
10.6786 | 0.84087 | 0.3885 | 192

## BE - SVH - Post-Cons - Iso 1
SVH Bender Element Determinations - Post-Isotropic Consolidation - 1
Time | Input wave period - source signal | Input wave period - received signal | Input wave period - source signal | Input wave period - received signal | Input wave period - source signal | Input wave period - received signal | Input wave period - source signal | Input wave period - received signal | Input wave period - source signal | Input wave period - received signal | Input wave period - source signal | Input wave period - received signal | Input wave period - source signal | Input wave period - received signal | Input wave period - source signal | Input wave period - received signal | Input wave period - source signal | Input wave period - received signal | Input wave period - source signal | Input wave period - received signal | Frequency | Gmax
[ms] | [ms] | [ms] | [ms] | [ms] | [ms] | [ms] | [ms] | [ms] | [ms] | [ms] | [ms] | [ms] | [ms] | [ms] | [ms] | [ms] | [ms] | [ms] | [ms] | [ms] | [Hz] | [MPa]

## BE - PVH - Post-Cons - Iso 1
PVH Bender Element Determinations - Post-Isotropic Consolidation - 1
Time | Input wave period - source signal | Input wave period - received signal | Input wave period - source signal | Input wave period - received signal | Input wave period - source signal | Input wave period - received signal | Input wave period - source signal | Input wave period - received signal | Input wave period - source signal | Input wave period - received signal | Input wave period - source signal | Input wave period - received signal | Input wave period - source signal | Input wave period - received signal | Input wave period - source signal | Input wave period - received signal | Input wave period - source signal | Input wave period - received signal | Input wave period - source signal | Input wave period - received signal | Frequency | Mmax
[ms] | [ms] | [ms] | [ms] | [ms] | [ms] | [ms] | [ms] | [ms] | [ms] | [ms] | [ms] | [ms] | [ms] | [ms] | [ms] | [ms] | [ms] | [ms] | [ms] | [ms] | [Hz] | [MPa]

## Anisotropic Consolidation - 1
Anisotropic Consolidation - 1
Square root time | Volumetric strain | External axial strain | Effective axial stress | s' | t | p' | q
[minutes] 0.5 | [%] | [%] | [kPa] | [kPa] | [kPa] | [kPa] | [kPa]

## BE - SVH - Post-Cons - Aniso 1
SVH Bender Element Determinations - Post-Anisotropic Consolidation - 1
Time | Input wave period - source signal | Input wave period - received signal | Input wave period - source signal | Input wave period - received signal | Input wave period - source signal | Input wave period - received signal | Input wave period - source signal | Input wave period - received signal | Input wave period - source signal | Input wave period - received signal | Input wave period - source signal | Input wave period - received signal | Input wave period - source signal | Input wave period - received signal | Input wave period - source signal | Input wave period - received signal | Input wave period - source signal | Input wave period - received signal | Input wave period - source signal | Input wave period - received signal | Frequency | Gmax
[ms] | [ms] | [ms] | [ms] | [ms] | [ms] | [ms] | [ms] | [ms] | [ms] | [ms] | [ms] | [ms] | [ms] | [ms] | [ms] | [ms] | [ms] | [ms] | [ms] | [ms] | [Hz] | [MPa]

## BE - PVH - Post-Cons - Aniso 1
PVH Bender Element Determinations - Post-Anisotropic Consolidation - 1
Time | Input wave period - source signal | Input wave period - received signal | Input wave period - source signal | Input wave period - received signal | Input wave period - source signal | Input wave period - received signal | Input wave period - source signal | Input wave period - received signal | Input wave period - source signal | Input wave period - received signal | Input wave period - source signal | Input wave period - received signal | Input wave period - source signal | Input wave period - received signal | Input wave period - source signal | Input wave period - received signal | Input wave period - source signal | Input wave period - received signal | Input wave period - source signal | Input wave period - received signal | Frequency | Mmax
[ms] | [ms] | [ms] | [ms] | [ms] | [ms] | [ms] | [ms] | [ms] | [ms] | [ms] | [ms] | [ms] | [ms] | [ms] | [ms] | [ms] | [ms] | [ms] | [ms] | [ms] | [Hz] | [MPa]

## Cyclic Preshear
Stress-Controlled Cyclic Loading Stage (Drained)
Cycle (N) | q | Volumetric strain | External axial strain | Effective radial stress | Effective axial stress | Excess Pore Water Pressure | Pore Water Pressure Ratio | s' | t | p' | s'/σ'ac | t/σ'ac | s'/s'con | t/s'con | Cycle (N) | E | Damping ratio
[-] | [kPa] | [%] | [%] | [kPa] | [kPa] | [kPa] | [-] | [kPa] | [kPa] | [kPa] | [-] | [-] | [-] | [-] | [-] | [MPa] | [%]
0 | 0.49667 | 0 | 0 | 192.4932 | 192.9899 | 0 | 0 | 192.7415 | 0.24833 | 192.6588 | 0.99871 | 0.0012868 | 1 | 0.0012884 | 1 | 156.003 | 5.3135
0 | 0.36596 | 0 | -7.1707e-05 | 192.4335 | 192.7995 | 0.0597 | 0.00030987 | 192.6165 | 0.18298 | 192.5555 | 0.99807 | 0.00094815 | 0.99935 | 0.00094937 | 2 | 162.7026 | 2.43
0.02 | 0.88877 | 0 | 0.00043024 | 192.2855 | 193.1743 | 0.2077 | 0.0010781 | 192.7299 | 0.44439 | 192.5818 | 0.99865 | 0.0023026 | 0.99994 | 0.0023056 | 3 | 161.9198 | 1.8159
0.04 | 4.5746 | 0 | 0.0020795 | 191.1152 | 195.6898 | 1.378 | 0.0071525 | 193.4025 | 2.2873 | 192.6401 | 1.0021 | 0.011852 | 1.0034 | 0.011867 | 4 | 163.038 | 1.5589
0.06 | 7.1886 | 0.003374 | 0.0032268 | 190.5303 | 197.7189 | 1.9629 | 0.010188 | 194.1246 | 3.5943 | 192.9265 | 1.0059 | 0.018624 | 1.0072 | 0.018648 | 5 | 162.5907 | 1.5118
0.08 | 8.8616 | 0.003374 | 0.004159 | 190.0038 | 198.8654 | 2.4894 | 0.012921 | 194.4346 | 4.4308 | 192.9577 | 1.0075 | 0.022959 | 1.0088 | 0.022988 | 6 | 161.5993 | 1.4918
0.1 | 11.1881 | 0.0080601 | 0.0053063 | 188.4728 | 199.6609 | 3.0204 | 0.015677 | 194.0668 | 5.594 | 192.2022 | 1.0056 | 0.028986 | 1.0069 | 0.029024 | 7 | 161.2659 | 1.3907
0.12 | 12.9656 | 0.0080601 | 0.0063102 | 187.6371 | 200.6027 | 3.8561 | 0.020015 | 194.1199 | 6.4828 | 191.959 | 1.0059 | 0.033591 | 1.0072 | 0.033635 | 8 | 161.7591 | 1.0057
0.14 | 14.4818 | 0.0080601 | 0.0075293 | 187.7732 | 202.255 | 3.72 | 0.019309 | 195.0141 | 7.2409 | 192.6005 | 1.0105 | 0.037519 | 1.0118 | 0.037568 | 9 | 162.5394 | 1.0579
0.16 | 15.9195 | 0.0082476 | 0.0089634 | 187.9428 | 203.8623 | 2.5504 | 0.013238 | 195.9025 | 7.9597 | 193.2493 | 1.0151 | 0.041244 | 1.0164 | 0.041297 | 10 | 160.6649 | 1.081
0.18 | 17.0174 | 0.0082476 | 0.010398 | 189.407 | 206.4244 | 1.0862 | 0.0056379 | 197.9157 | 8.5087 | 195.0795 | 1.0255 | 0.044089 | 1.0268 | 0.044146 | 11 | 161.9946 | 1.0312
0.2 | 18.2721 | 0.0082476 | 0.012979 | 194.1732 | 212.4453 | -3.68 | -0.019101 | 203.3093 | 9.1361 | 200.2639 | 1.0535 | 0.04734 | 1.0548 | 0.047401 | 12 | 159.6523 | 0.83645
0.22 | 18.4812 | 0.0046861 | 0.013481 | 194.4472 | 212.9284 | -2.954 | -0.015333 | 203.6878 | 9.2406 | 200.6076 | 1.0554 | 0.047881 | 1.0568 | 0.047943 | 13 | 160.2448 | 1.0098
0.24 | 19.0563 | 0.0046861 | 0.013839 | 193.3506 | 212.4069 | -1.8574 | -0.0096409 | 202.8788 | 9.5282 | 199.7027 | 1.0512 | 0.049371 | 1.0526 | 0.049435 | 14 | 160.5541 | 0.97038
0.26 | 18.9518 | 0.0039363 | 0.013839 | 192.3457 | 211.2975 | -0.8525 | -0.0044249 | 201.8216 | 9.4759 | 198.663 | 1.0458 | 0.0491 | 1.0471 | 0.049164 | 15 | 159.6941 | 0.8448
0.28 | 18.7949 | 0.0039363 | 0.013768 | 191.9197 | 210.7146 | -0.4265 | -0.0022138 | 201.3172 | 9.3975 | 198.1847 | 1.0431 | 0.048694 | 1.0445 | 0.048757 | 16 | 159.4327 | 0.98287
0.3 | 18.3244 | 0.0039363 | 0.013409 | 191.8893 | 210.2137 | -0.3961 | -0.002056 | 201.0515 | 9.1622 | 197.9974 | 1.0418 | 0.047475 | 1.0431 | 0.047536 | 17 | 160.7304 | 0.64869
0.32 | 17.3572 | 0.003374 | 0.012836 | 191.8269 | 209.1841 | -0.3337 | -0.0017321 | 200.5055 | 8.6786 | 197.6126 | 1.0389 | 0.044969 | 1.0403 | 0.045027 | 18 | 159.7621 | 0.95685
0.34 | 16.1547 | 0.003374 | 0.011903 | 191.907 | 208.0617 | -0.4138 | -0.0021478 | 199.9844 | 8.0774 | 197.2919 | 1.0362 | 0.041854 | 1.0376 | 0.041908 | 19 | 158.9935 | 0.89143
0.36 | 14.6647 | 0.0022493 | 0.010899 | 193.0694 | 207.7341 | -0.5762 | -0.0029908 | 200.4018 | 7.3324 | 197.9576 | 1.0384 | 0.037994 | 1.0397 | 0.038042 | 20 | 160.0245 | 0.75722
0.38 | 13.0179 | 0.0022493 | 0.0098239 | 193.1234 | 206.1413 | -0.6302 | -0.0032711 | 199.6323 | 6.5089 | 197.4627 | 1.0344 | 0.033727 | 1.0358 | 0.03377 | 21 | 159.6941 | 0.77039
0.4 | 11.1619 | 0.0022493 | 0.0086766 | 193.3249 | 204.4868 | -0.8317 | -0.004317 | 198.9059 | 5.581 | 197.0455 | 1.0307 | 0.028918 | 1.032 | 0.028956 | 22 | 161.2189 | 0.77687
0.42 | 9.0707 | 0.0013121 | 0.0075293 | 193.5348 | 202.6055 | -1.0416 | -0.0054065 | 198.0702 | 4.5354 | 196.5584 | 1.0263 | 0.0235 | 1.0276 | 0.023531 | 23 | 159.6523 | 0.73384
0.44 | 6.9795 | 0.0013121 | 0.0062385 | 193.3791 | 200.3586 | -0.8859 | -0.0045983 | 196.8688 | 3.4897 | 195.7056 | 1.0201 | 0.018082 | 1.0214 | 0.018106 | 24 | 159.3229 | 0.7532
0.46 | 4.7837 | 0.0013121 | 0.0050195 | 193.5197 | 198.3034 | -1.0265 | -0.0053281 | 195.9115 | 2.3918 | 195.1143 | 1.0151 | 0.012394 | 1.0164 | 0.01241 | 25 | 159.7203 | 0.66047
0.48 | 2.3788 | -0.00018745 | 0.0036571 | 193.9356 | 196.3144 | -1.4424 | -0.0074868 | 195.125 | 1.1894 | 194.7285 | 1.0111 | 0.0061629 | 1.0124 | 0.0061709 | 26 | 159.0634 | 0.74997
0.5 | -0.052281 | -0.00018745 | 0.0022946 | 193.8215 | 193.7692 | -1.3283 | -0.0068946 | 193.7954 | -0.02614 | 193.8041 | 1.0042 | -0.00013545 | 1.0055 | -0.00013562 | 27 | 159.3229 | 0.82086
0.52 | -2.4049 | -0.0020619 | 0.0010039 | 195.0643 | 192.6594 | -1.5711 | -0.0081548 | 193.8618 | -1.2025 | 194.2627 | 1.0045 | -0.0062307 | 1.0058 | -0.0062387 | 28 | 159.6523 | 0.47239
0.54 | -4.8098 | -0.0020619 | -0.00043024 | 195.1981 | 190.3883 | -1.7049 | -0.0088493 | 192.7932 | -2.4049 | 193.5948 | 0.99898 | -0.012461 | 1.0003 | -0.012477 | 29 | 159.1729 | 0.66702
0.56 | -6.9533 | -0.0020619 | -0.0017927 | 195.2962 | 188.3429 | -1.803 | -0.0093585 | 191.8195 | -3.4767 | 192.9784 | 0.99394 | -0.018015 | 0.99522 | -0.018038 | 30 | 158.8445 | 0.46279
0.58 | -9.123 | -0.0035615 | -0.0031551 | 195.268 | 186.145 | -1.7748 | -0.0092121 | 190.7065 | -4.5615 | 192.227 | 0.98817 | -0.023636 | 0.98944 | -0.023666 | 31 | 160.3112 | 0.5769
0.6 | -11.3188 | -0.0035615 | -0.0045176 | 195.157 | 183.8382 | -1.6638 | -0.008636 | 189.4976 | -5.6594 | 191.3841 | 0.9819 | -0.029325 | 0.98317 | -0.029363 | 32 | 160.0916 | 0.68738
0.62 | -13.0963 | -0.0035615 | -0.0056649 | 194.9977 | 181.9014 | -1.5045 | -0.0078091 | 188.4495 | -6.5482 | 190.6323 | 0.97647 | -0.03393 | 0.97773 | -0.033974 | 33 | 159.3919 | 0.69512
0.64 | -14.6909 | -0.0048736 | -0.0068122 | 195.1113 | 180.4204 | -1.6181 | -0.0083988 | 187.7659 | -7.3454 | 190.2143 | 0.97293 | -0.038061 | 0.97418 | -0.03811 | 34 | 158.5872 | 0.63983
0.66 | -15.9718 | -0.0048736 | -0.0077444 | 194.8137 | 178.8419 | -1.3205 | -0.0068541 | 186.8278 | -7.9859 | 189.4898 | 0.96807 | -0.04138 | 0.96932 | -0.041433 | 35 | 158.954 | 0.44417
0.68 | -17.2526 | -0.0061857 | -0.0086766 | 194.558 | 177.3054 | -1.0648 | -0.0055269 | 185.9317 | -8.6263 | 188.8071 | 0.96343 | -0.044698 | 0.96467 | -0.044756 | 36 | 159.2824 | 0.34221
0.7 | -17.9323 | -0.0061857 | -0.0093219 | 194.4226 | 176.4903 | -0.9294 | -0.0048241 | 185.4565 | -8.9661 | 188.4452 | 0.96096 | -0.046459 | 0.9622 | -0.046519 | 37 | 158.0415 | 0.40392
0.72 | -18.4812 | -0.0061857 | -0.0098239 | 194.2408 | 175.7596 | -0.7476 | -0.0038804 | 185.0002 | -9.2406 | 188.0804 | 0.9586 | -0.047881 | 0.95984 | -0.047943 | 38 | 159.1033 | 0.39568
0.74 | -18.9779 | -0.0069355 | -0.010326 | 194.3781 | 175.4002 | -0.8849 | -0.0045931 | 184.8892 | -9.4889 | 188.0521 | 0.95803 | -0.049168 | 0.95926 | -0.049231 | 39 | 159.3229 | 0.64371
0.76 | -18.8472 | -0.0069355 | -0.010398 | 194.0522 | 175.205 | -0.559 | -0.0029015 | 184.6286 | -9.4236 | 187.7698 | 0.95668 | -0.048829 | 0.95791 | -0.048892 | 40 | 159.0238 | 0.62669
0.78 | -18.9518 | -0.0069355 | -0.010541 | 193.9709 | 175.0191 | -0.4777 | -0.0024795 | 184.495 | -9.4759 | 187.6536 | 0.95598 | -0.0491 | 0.95721 | -0.049164 | 41 | 159.1033 | 0.65076
0.8 | -18.6119 | -0.0069355 | -0.010326 | 193.851 | 175.2391 | -0.3578 | -0.0018572 | 184.545 | -9.306 | 187.647 | 0.95624 | -0.04822 | 0.95747 | -0.048282 | 42 | 159.0238 | 0.71382
0.82 | -17.7232 | -0.0069355 | -0.0096805 | 193.5075 | 175.7843 | -0.0143 | -7.4224e-05 | 184.6459 | -8.8616 | 187.5998 | 0.95676 | -0.045917 | 0.958 | -0.045976 | 43 | 159.0238 | 0.52256
0.84 | -16.1809 | -0.0063731 | -0.0085332 | 192.0696 | 175.8887 | 0.4236 | 0.0021987 | 183.9792 | -8.0904 | 186.676 | 0.95331 | -0.041922 | 0.95454 | -0.041976 | 44 | 159.0238 | 0.62218
0.86 | -14.6909 | -0.0063731 | -0.0075293 | 191.7625 | 177.0716 | 0.7307 | 0.0037927 | 184.4171 | -7.3454 | 186.8655 | 0.95558 | -0.038061 | 0.95681 | -0.03811 | 45 | 159.3919 | 0.62349
0.88 | -12.9918 | -0.0063731 | -0.0064536 | 191.7856 | 178.7938 | 0.7076 | 0.0036728 | 185.2897 | -6.4959 | 187.455 | 0.9601 | -0.033659 | 0.96134 | -0.033703 | 46 | 158.735 | 0.61651
0.9 | -11.1358 | -0.005061 | -0.0053063 | 191.2665 | 180.1307 | 1.2267 | 0.0063672 | 185.6986 | -5.5679 | 187.5546 | 0.96222 | -0.028851 | 0.96346 | -0.028888 | 47 | 160.0916 | 0.51792
0.92 | -9.0707 | -0.005061 | -0.0040873 | 191.3519 | 182.2812 | 1.1413 | 0.0059239 | 186.8165 | -4.5354 | 188.3283 | 0.96801 | -0.0235 | 0.96926 | -0.023531 | 48 | 159.0238 | 0.53944
0.94 | -7.1363 | -0.0035615 | -0.0028683 | 190.8181 | 183.6818 | 1.6751 | 0.0086946 | 187.2499 | -3.5682 | 188.4393 | 0.97026 | -0.018489 | 0.97151 | -0.018513 | 49 | 159.3512 | 0.53794
0.96 | -4.7837 | -0.0035615 | -0.0015776 | 190.7332 | 185.9495 | 1.76 | 0.0091353 | 188.3414 | -2.3918 | 189.1386 | 0.97591 | -0.012394 | 0.97717 | -0.01241 | 50 | 159.0634 | 0.47577
0.98 | -2.3788 | -0.0035615 | -0.00014341 | 190.626 | 188.2472 | 1.8672 | 0.0096917 | 189.4366 | -1.1894 | 189.8331 | 0.98159 | -0.0061629 | 0.98285 | -0.0061709 | 51 | 158.6963 | 0.52855
1 | 0.10456 | -0.0014996 | 0.0011473 | 189.6838 | 189.7884 | 1.8094 | 0.0093917 | 189.7361 | 0.052281 | 189.7187 | 0.98314 | 0.0002709 | 0.98441 | 0.00027125 | 52 | 158.4403 | 0.42027
1.02 | 2.3788 | -0.0014996 | 0.0025815 | 189.4266 | 191.8054 | 2.0666 | 0.010727 | 190.616 | 1.1894 | 190.2195 | 0.9877 | 0.0061629 | 0.98897 | 0.0061709 | 53 | 157.3177 | 0.55698
1.04 | 4.7837 | 0 | 0.0040156 | 189.6157 | 194.3994 | 1.8775 | 0.0097452 | 192.0075 | 2.3918 | 191.2103 | 0.99491 | 0.012394 | 0.99619 | 0.01241 | 54 | 158.4781 | 0.58205
1.06 | 7.0318 | 0 | 0.0052346 | 189.6035 | 196.6353 | 1.8897 | 0.0098085 | 193.1194 | 3.5159 | 191.9474 | 1.0007 | 0.018218 | 1.002 | 0.018241 | 55 | 158.5161 | 0.50772
1.08 | 9.0968 | 0 | 0.0065971 | 189.4509 | 198.5477 | 2.0423 | 0.010601 | 193.9993 | 4.5484 | 192.4832 | 1.0052 | 0.023568 | 1.0065 | 0.023599 | 56 | 158.5872 | 0.402
1.1 | 11.2665 | 0.001687 | 0.0078878 | 189.5333 | 200.7998 | 1.9599 | 0.010173 | 195.1665 | 5.6332 | 193.2888 | 1.0113 | 0.029189 | 1.0126 | 0.029227 | 57 | 158.2226 | 0.4198
1.12 | 12.7042 | 0.001687 | 0.0087483 | 189.7548 | 202.459 | 1.7384 | 0.0090232 | 196.1069 | 6.3521 | 193.9895 | 1.0162 | 0.032914 | 1.0175 | 0.032957 | 58 | 158.005 | 0.44185
1.14 | 14.6647 | 0.001687 | 0.010039 | 189.792 | 204.4567 | 1.7012 | 0.0088301 | 197.1244 | 7.3324 | 194.6802 | 1.0214 | 0.037994 | 1.0227 | 0.038042 | 59 | 157.9323 | 0.66316
1.16 | 16.0502 | 0.0031866 | 0.010971 | 189.6138 | 205.664 | 1.8794 | 0.0097551 | 197.6389 | 8.0251 | 194.9639 | 1.0241 | 0.041583 | 1.0254 | 0.041637 | 60 | 158.3314 | 0.29491
1.18 | 17.1742 | 0.0031866 | 0.011903 | 189.809 | 206.9832 | 1.6842 | 0.0087419 | 198.3961 | 8.5871 | 195.5337 | 1.028 | 0.044495 | 1.0293 | 0.044552 | 61 | 157.2092 | 0.2793
1.2 | 18.0891 | 0.0048736 | 0.01262 | 189.9933 | 208.0824 | 1.4999 | 0.0077853 | 199.0379 | 9.0446 | 196.023 | 1.0313 | 0.046865 | 1.0327 | 0.046926 | 62 | 158.954 | 0.4337
1.22 | 18.6904 | 0.0048736 | 0.013122 | 190.1086 | 208.799 | 1.3846 | 0.0071868 | 199.4538 | 9.3452 | 196.3387 | 1.0335 | 0.048423 | 1.0348 | 0.048486 | 63 | 158.3314 | 0.29616
1.24 | 18.9518 | 0.0048736 | 0.013624 | 190.2623 | 209.2141 | 1.2309 | 0.006389 | 199.7382 | 9.4759 | 196.5796 | 1.035 | 0.0491 | 1.0363 | 0.049164 | 64 | 157.5347 | 0.51615
1.26 | 18.7949 | 0.0052485 | 0.013696 | 190.7577 | 209.5526 | 0.7355 | 0.0038176 | 200.1552 | 9.3975 | 197.0227 | 1.0371 | 0.048694 | 1.0385 | 0.048757 | 65 | 158.8445 | 0.43736
1.28 | 18.4551 | 0.0052485 | 0.013696 | 190.7547 | 209.2098 | 0.7385 | 0.0038332 | 199.9822 | 9.2275 | 196.9064 | 1.0362 | 0.047814 | 1.0376 | 0.047875 | 66 | 157.5697 | 0.52411
1.3 | 18.1153 | 0.0052485 | 0.013624 | 191.0169 | 209.1322 | 0.4763 | 0.0024722 | 200.0745 | 9.0576 | 197.0553 | 1.0367 | 0.046933 | 1.038 | 0.046994 | 67 | 157.5347 | 0.56182
1.32 | 17.5663 | 0.0052485 | 0.013266 | 191.2531 | 208.8194 | 0.2401 | 0.0012462 | 200.0363 | 8.7832 | 197.1085 | 1.0365 | 0.045511 | 1.0378 | 0.04557 | 68 | 158.3314 | 0.31496
1.34 | 16.207 | 0.0052485 | 0.012262 | 191.5849 | 207.7919 | -0.0917 | -0.00047597 | 199.6884 | 8.1035 | 196.9872 | 1.0347 | 0.041989 | 1.036 | 0.042043 | 69 | 158.3689 | 0.32453
1.36 | 14.6647 | 0.0043112 | 0.011186 | 192.1956 | 206.8603 | -0.7024 | -0.0036458 | 199.528 | 7.3324 | 197.0838 | 1.0339 | 0.037994 | 1.0352 | 0.038042 | 70 | 158.6963 | 0.3776
1.38 | 13.044 | 0.0043112 | 0.010182 | 192.4007 | 205.4447 | -0.9075 | -0.0047104 | 198.9227 | 6.522 | 196.7487 | 1.0307 | 0.033795 | 1.0321 | 0.033838 | 71 | 158.8055 | 0.42385
1.4 | 11.1619 | 0.0043112 | 0.0090351 | 192.547 | 203.7089 | -1.0538 | -0.0054698 | 198.128 | 5.581 | 196.2676 | 1.0266 | 0.028918 | 1.0279 | 0.028956 | 72 | 157.2092 | 0.35828
1.42 | 9.0968 | 0.0029991 | 0.0078878 | 194.1949 | 203.2917 | -1.7017 | -0.0088327 | 198.7433 | 4.5484 | 197.2272 | 1.0298 | 0.023568 | 1.0311 | 0.023599 | 73 | 158.3314 | 0.4393
1.44 | 6.9272 | 0.0029991 | 0.0065971 | 193.9904 | 200.9176 | -1.4972 | -0.0077713 | 197.454 | 3.4636 | 196.2995 | 1.0231 | 0.017947 | 1.0244 | 0.01797 | 74 | 158.3314 | 0.31568
1.46 | 4.7575 | 0.0020619 | 0.005378 | 194.2267 | 198.9842 | -1.7335 | -0.0089978 | 196.6055 | 2.3788 | 195.8125 | 1.0187 | 0.012326 | 1.02 | 0.012342 | 75 | 158.0772 | 0.31288
1.48 | 2.3526 | 0.0020619 | 0.0040156 | 194.4851 | 196.8377 | -1.9919 | -0.010339 | 195.6614 | 1.1763 | 195.2693 | 1.0138 | 0.0060952 | 1.0151 | 0.0061031 | 76 | 158.2226 | 0.33616
1.5 | 0 | 0.0020619 | 0.0026532 | 194.3423 | 194.3423 | -1.8491 | -0.0095978 | 194.3423 | 0 | 194.3423 | 1.007 | 0 | 1.0083 | 0 | 77 | 157.5347 | 0.4941
1.52 | -2.2481 | 0 | 0.0013624 | 194.2255 | 191.9774 | -1.7323 | -0.0089915 | 193.1015 | -1.124 | 193.4761 | 1.0006 | -0.0058243 | 1.0019 | -0.0058318 | 78 | 157.1754 | 0.56997
1.54 | -4.836 | 0 | -7.1707e-05 | 194.4815 | 189.6455 | -1.9883 | -0.01032 | 192.0635 | -2.418 | 192.8695 | 0.9952 | -0.012529 | 0.99648 | -0.012545 | 79 | 157.6432 | 0.10223
1.56 | -6.9795 | -0.0014996 | -0.0013624 | 195.2728 | 188.2933 | -1.7796 | -0.0092371 | 191.7831 | -3.4897 | 192.9463 | 0.99375 | -0.018082 | 0.99503 | -0.018106 | 80 | 157.6432 | 0.42973
1.58 | -9.2537 | -0.0014996 | -0.0027249 | 195.6768 | 186.4231 | -2.1836 | -0.011334 | 191.05 | -4.6268 | 192.5922 | 0.98995 | -0.023975 | 0.99122 | -0.024005 | 81 | 157.6081 | 0.42106
1.6 | -11.1619 | -0.0014996 | -0.0038722 | 195.5371 | 184.3752 | -2.0439 | -0.010609 | 189.9561 | -5.581 | 191.8165 | 0.98428 | -0.028918 | 0.98555 | -0.028956 | 82 | 158.4403 | 0.32271
1.62 | -13.0963 | -0.0031866 | -0.0050912 | 195.1797 | 182.0834 | -1.6865 | -0.0087538 | 188.6315 | -6.5482 | 190.8143 | 0.97742 | -0.03393 | 0.97868 | -0.033974 | 83 | 157.8602 | 0.39033
1.64 | -14.6386 | -0.0031866 | -0.0060951 | 195.0851 | 180.4465 | -1.5919 | -0.0082628 | 187.7658 | -7.3193 | 190.2056 | 0.97293 | -0.037926 | 0.97418 | -0.037975 | 84 | 158.6579 | 0.34768
1.66 | -16.1286 | -0.0031866 | -0.0071707 | 195.1393 | 179.0107 | -1.6461 | -0.0085441 | 187.075 | -8.0643 | 189.7631 | 0.96935 | -0.041786 | 0.9706 | -0.04184 | 85 | 157.0673 | 0.25175
1.68 | -17.2526 | -0.0044987 | -0.0078878 | 194.9412 | 177.6886 | -1.448 | -0.0075159 | 186.3149 | -8.6263 | 189.1903 | 0.96541 | -0.044698 | 0.96666 | -0.044756 | 86 | 156.8509 | 0.27913
1.7 | -17.9323 | -0.0044987 | -0.0085332 | 194.78 | 176.8477 | -1.2868 | -0.0066792 | 185.8139 | -8.9661 | 188.8026 | 0.96282 | -0.046459 | 0.96406 | -0.046519 | 87 | 157.1754 | 0.42235
1.72 | -18.7165 | -0.0054359 | -0.0091785 | 194.6799 | 175.9634 | -1.1867 | -0.0061596 | 185.3217 | -9.3582 | 188.4411 | 0.96027 | -0.048491 | 0.9615 | -0.048553 | 88 | 157.8602 | 0.64185
1.74 | -19.0563 | -0.0054359 | -0.0095371 | 194.5384 | 175.4821 | -1.0452 | -0.0054251 | 185.0102 | -9.5282 | 188.1863 | 0.95865 | -0.049371 | 0.95989 | -0.049435 | 89 | 158.7667 | 0.27646
1.76 | -19.0825 | -0.0054359 | -0.0096088 | 194.2981 | 175.2156 | -0.8049 | -0.0041779 | 184.7569 | -9.5412 | 187.9373 | 0.95734 | -0.049439 | 0.95857 | -0.049503 | 90 | 158.3653 | 0.39853
1.78 | -18.9256 | -0.0058108 | -0.0096805 | 194.2759 | 175.3503 | -0.7827 | -0.0040626 | 184.8131 | -9.4628 | 187.9674 | 0.95763 | -0.049033 | 0.95886 | -0.049096 | 91 | 158.005 | 0.39925
1.8 | -18.6381 | -0.0058108 | -0.0095371 | 193.7703 | 175.1322 | -0.2771 | -0.0014383 | 184.4513 | -9.319 | 187.5576 | 0.95576 | -0.048288 | 0.95699 | -0.04835 | 92 | 157.8602 | 0.22359
1.82 | -17.6709 | -0.0058108 | -0.00882 | 193.8063 | 176.1354 | -0.3131 | -0.0016252 | 184.9709 | -8.8354 | 187.916 | 0.95845 | -0.045782 | 0.95968 | -0.045841 | 93 | 158.2598 | 0.28058
1.84 | -16.1547 | -0.0052485 | -0.0077444 | 193.2122 | 177.0575 | 0.281 | 0.0014585 | 185.1348 | -8.0774 | 187.8273 | 0.9593 | -0.041854 | 0.96053 | -0.041908 | 94 | 156.9591 | 0.22634
1.86 | -14.6386 | -0.0052485 | -0.0066688 | 192.9216 | 178.283 | 0.5716 | 0.0029669 | 185.6023 | -7.3193 | 188.0421 | 0.96172 | -0.037926 | 0.96296 | -0.037975 | 95 | 157.4262 | 0.22061
1.88 | -13.0702 | -0.0039363 | -0.0055932 | 191.6509 | 178.5807 | 0.8423 | 0.004372 | 185.1158 | -6.5351 | 187.2942 | 0.9592 | -0.033862 | 0.96044 | -0.033906 | 96 | 157.5347 | 0.43159
1.9 | -11.1358 | -0.0039363 | -0.0044458 | 191.3441 | 180.2083 | 1.1491 | 0.0059644 | 185.7762 | -5.5679 | 187.6322 | 0.96262 | -0.028851 | 0.96386 | -0.028888 | 97 | 157.8602 | 0.45597
1.92 | -9.0968 | -0.0039363 | -0.0032268 | 191.0007 | 181.9039 | 1.4925 | 0.0077469 | 186.4523 | -4.5484 | 187.9684 | 0.96612 | -0.023568 | 0.96737 | -0.023599 | 98 | 158.5491 | 0.44966
1.94 | -6.9795 | -0.0028117 | -0.0019361 | 191.0673 | 184.0878 | 1.4259 | 0.0074012 | 187.5776 | -3.4897 | 188.7408 | 0.97196 | -0.018082 | 0.97321 | -0.018106 | 99 | 157.1344 | 0.46515
1.96 | -4.6791 | -0.0028117 | -0.00057366 | 191.1056 | 186.4265 | 1.3876 | 0.0072024 | 188.766 | -2.3396 | 189.5459 | 0.97811 | -0.012123 | 0.97937 | -0.012138 | 100 | 158.3689 | 0.34574
1.98 | -2.2742 | -0.00074978 | 0.00086049 | 190.7614 | 188.4872 | 1.7318 | 0.008989 | 189.6243 | -1.1371 | 190.0033 | 0.98256 | -0.005892 | 0.98383 | -0.0058996 | 101 | 158.2942 | 0.34764
2 | -0.15684 | -0.00074978 | 0.0020078 | 190.9359 | 190.7791 | 1.5573 | 0.0080832 | 190.8575 | -0.078421 | 190.8836 | 0.98895 | -0.00040635 | 0.99022 | -0.00040687 | 102 | 156.7427 | 0.57904
2.02 | 2.3004 | -0.00074978 | 0.0034419 | 190.745 | 193.0454 | 1.7482 | 0.0090741 | 191.8952 | 1.1502 | 191.5118 | 0.99433 | 0.0059598 | 0.99561 | 0.0059675 | 103 | 157.9687 | 0.18407
2.04 | 4.6268 | 0.00093722 | 0.0048044 | 189.7344 | 194.3612 | 1.7588 | 0.0091291 | 192.0478 | 2.3134 | 191.2767 | 0.99512 | 0.011987 | 0.9964 | 0.012003 | 104 | 158.005 | 0.42241
2.06 | 6.9272 | 0.00093722 | 0.0062385 | 189.9811 | 196.9083 | 1.5121 | 0.0078486 | 193.4447 | 3.4636 | 192.2902 | 1.0024 | 0.017947 | 1.0036 | 0.01797 | 105 | 157.7517 | 0.21117
2.08 | 9.306 | 0.00093722 | 0.0075293 | 189.6645 | 198.9705 | 1.8287 | 0.0094919 | 194.3175 | 4.653 | 192.7665 | 1.0069 | 0.02411 | 1.0082 | 0.024141 | 106 | 157.4262 | 0.26299
2.1 | 11.1358 | 0.0028117 | 0.0087483 | 189.7822 | 200.918 | 1.711 | 0.008881 | 195.3501 | 5.5679 | 193.4941 | 1.0122 | 0.028851 | 1.0135 | 0.028888 | 107 | 157.6081 | 0.20771
2.12 | 13.0179 | 0.0028117 | 0.0098956 | 189.9261 | 202.944 | 1.5671 | 0.0081341 | 196.435 | 6.5089 | 194.2654 | 1.0179 | 0.033727 | 1.0192 | 0.03377 | 108 | 156.8183 | 0.39451
2.14 | 14.5079 | 0.0043112 | 0.010828 | 189.7994 | 204.3073 | 1.6938 | 0.0087917 | 197.0533 | 7.2539 | 194.6354 | 1.0211 | 0.037587 | 1.0224 | 0.037636 | 109 | 157.3918 | 0.23941
2.16 | 16.1286 | 0.0043112 | 0.011903 | 189.9761 | 206.1047 | 1.5171 | 0.0078745 | 198.0404 | 8.0643 | 195.3523 | 1.0262 | 0.041786 | 1.0275 | 0.04184 | 110 | 157.3177 | 0.32328
2.18 | 17.2004 | 0.0043112 | 0.01262 | 190.0628 | 207.2632 | 1.4304 | 0.0074245 | 198.663 | 8.6002 | 195.7963 | 1.0294 | 0.044563 | 1.0307 | 0.04462 | 111 | 157.4262 | 0.42451
2.2 | 18.063 | 0.0054359 | 0.013338 | 190.1934 | 208.2564 | 1.2998 | 0.0067466 | 199.2249 | 9.0315 | 196.2144 | 1.0323 | 0.046798 | 1.0336 | 0.046858 | 112 | 156.9591 | 0.28043
2.22 | 18.6119 | 0.0054359 | 0.013911 | 190.3082 | 208.9201 | 1.185 | 0.0061508 | 199.6142 | 9.306 | 196.5122 | 1.0343 | 0.04822 | 1.0357 | 0.048282 | 113 | 157.5 | 0.2493
2.24 | 18.8995 | 0.0061857 | 0.014198 | 190.4141 | 209.3136 | 1.0791 | 0.0056011 | 199.8638 | 9.4497 | 196.7139 | 1.0356 | 0.048965 | 1.037 | 0.049028 | 114 | 157.9687 | 0.27965
2.26 | 18.8995 | 0.0061857 | 0.014341 | 190.6679 | 209.5674 | 0.8253 | 0.0042837 | 200.1176 | 9.4497 | 196.9677 | 1.0369 | 0.048965 | 1.0383 | 0.049028 | 115 | 157.4262 | 0.2432
2.28 | 18.5074 | 0.0061857 | 0.01427 | 190.7363 | 209.2437 | 0.7569 | 0.0039287 | 199.99 | 9.2537 | 196.9054 | 1.0363 | 0.047949 | 1.0376 | 0.048011 | 116 | 156.8838 | 0.40023
2.3 | 18.1937 | 0.0063731 | 0.01427 | 191.2462 | 209.4399 | 0.247 | 0.0012821 | 200.343 | 9.0968 | 197.3108 | 1.0381 | 0.047136 | 1.0394 | 0.047197 | 117 | 156.9261 | 0.31722
2.32 | 17.5402 | 0.0063731 | 0.013768 | 191.4 | 208.9402 | 0.0932 | 0.00048376 | 200.1701 | 8.7701 | 197.2467 | 1.0372 | 0.045443 | 1.0385 | 0.045502 | 118 | 157.034 | 0.23906
2.34 | 16.2593 | 0.0063731 | 0.012907 | 191.7356 | 207.9949 | -0.2424 | -0.0012582 | 199.8652 | 8.1296 | 197.1554 | 1.0356 | 0.042125 | 1.037 | 0.042179 | 119 | 157.2092 | 0.21647
2.36 | 14.6386 | 0.0059982 | 0.011832 | 192.9455 | 207.5841 | -0.4523 | -0.0023477 | 200.2648 | 7.3193 | 197.825 | 1.0377 | 0.037926 | 1.039 | 0.037975 | 120 | 157.6432 | 0.26197
2.38 | 12.9395 | 0.0059982 | 0.010828 | 193.2895 | 206.229 | -0.7963 | -0.0041332 | 199.7592 | 6.4697 | 197.6027 | 1.0351 | 0.033524 | 1.0364 | 0.033567 | 121 | 157.6432 | 0.36258
2.4 | 11.1619 | 0.0044987 | 0.0096805 | 192.6525 | 203.8144 | -1.1593 | -0.0060174 | 198.2335 | 5.581 | 196.3731 | 1.0272 | 0.028918 | 1.0285 | 0.028956 | 122 | 156.7427 | 0.34705
2.42 | 9.1491 | 0.0044987 | 0.0085332 | 193.0112 | 202.1603 | -1.518 | -0.0078792 | 197.5858 | 4.5746 | 196.0609 | 1.0238 | 0.023704 | 1.0251 | 0.023734 | 123 | 157.5347 | 0.14132
2.44 | 7.084 | 0.0044987 | 0.0072424 | 192.9282 | 200.0122 | -1.435 | -0.0074484 | 196.4702 | 3.542 | 195.2895 | 1.018 | 0.018353 | 1.0193 | 0.018377 | 124 | 157.7517 | 0.28206
2.46 | 4.6007 | 0.0029991 | 0.0058083 | 194.2148 | 198.8155 | -1.7216 | -0.008936 | 196.5152 | 2.3004 | 195.7484 | 1.0183 | 0.01192 | 1.0196 | 0.011935 | 125 | 157.1754 | 0.3145
2.48 | 2.3788 | 0.0029991 | 0.0045893 | 194.2724 | 196.6512 | -1.7792 | -0.009235 | 195.4618 | 1.1894 | 195.0653 | 1.0128 | 0.0061629 | 1.0141 | 0.0061709 | 126 | 158.0772 | 0.26938
2.5 | -0.02614 | 0.00093722 | 0.0032268 | 195.1955 | 195.1694 | -1.7023 | -0.0088358 | 195.1824 | -0.01307 | 195.1868 | 1.0114 | -6.7725e-05 | 1.0127 | -6.7812e-05 | 127 | 158.6579 | 0.17022
2.52 | -2.3788 | 0.00093722 | 0.0018644 | 195.0186 | 192.6398 | -1.5254 | -0.0079176 | 193.8292 | -1.1894 | 194.2257 | 1.0043 | -0.0061629 | 1.0056 | -0.0061709 | 128 | 156.5264 | 0.39087
2.54 | -4.7053 | 0.00093722 | 0.00050195 | 195.2912 | 190.5859 | -1.798 | -0.0093326 | 192.9386 | -2.3526 | 193.7228 | 0.99973 | -0.01219 | 1.001 | -0.012206 | 129 | 157.1754 | 0.29253
2.56 | -6.9533 | -0.00074978 | -0.00086049 | 195.0953 | 188.142 | -1.6021 | -0.0083157 | 191.6186 | -3.4767 | 192.7775 | 0.99289 | -0.018015 | 0.99417 | -0.018038 | 130 | 157.2836 | 0.14337
2.58 | -9.1753 | -0.00074978 | -0.0021512 | 195.0656 | 185.8903 | -1.5724 | -0.0081616 | 190.478 | -4.5876 | 192.0072 | 0.98698 | -0.023771 | 0.98826 | -0.023802 | 131 | 157.4262 | 0.035844
2.6 | -11.1358 | -0.0024368 | -0.0034419 | 195.2766 | 184.1408 | -1.7834 | -0.0092568 | 189.7087 | -5.5679 | 191.5647 | 0.983 | -0.028851 | 0.98426 | -0.028888 | 132 | 157.7873 | 0.40386
2.62 | -12.8872 | -0.0024368 | -0.0045893 | 195.3004 | 182.4132 | -1.8072 | -0.0093803 | 188.8568 | -6.4436 | 191.0047 | 0.97858 | -0.033388 | 0.97984 | -0.033431 | 133 | 157.6081 | 0.23442
2.64 | -14.5602 | -0.0024368 | -0.0055932 | 195.001 | 180.4408 | -1.5078 | -0.0078263 | 187.7209 | -7.2801 | 190.1476 | 0.9727 | -0.037723 | 0.97395 | -0.037771 | 134 | 157.7163 | 0.12089
2.66 | -15.9979 | -0.003374 | -0.0065254 | 194.9819 | 178.984 | -1.4887 | -0.0077271 | 186.983 | -7.9989 | 189.6493 | 0.96887 | -0.041448 | 0.97012 | -0.041501 | 135 | 156.4947 | 0.33815
2.68 | -17.2265 | -0.003374 | -0.0073858 | 194.9916 | 177.7651 | -1.4984 | -0.0077775 | 186.3784 | -8.6132 | 189.2494 | 0.96574 | -0.044631 | 0.96699 | -0.044688 | 136 | 159.0932 | 0.078055
2.7 | -17.9846 | -0.003374 | -0.0080312 | 194.5629 | 176.5783 | -1.0697 | -0.0055523 | 185.5706 | -8.9923 | 188.568 | 0.96156 | -0.046595 | 0.9628 | -0.046655 | 137 | 156.279 | 0.16957
2.72 | -18.6642 | -0.0043112 | -0.0085332 | 194.5098 | 175.8456 | -1.0166 | -0.0052767 | 185.1777 | -9.3321 | 188.2884 | 0.95952 | -0.048355 | 0.96076 | -0.048418 | 138 | 157.3177 | 0.05181
2.74 | -18.9256 | -0.0043112 | -0.0088917 | 194.2963 | 175.3707 | -0.8031 | -0.0041685 | 184.8335 | -9.4628 | 187.9878 | 0.95774 | -0.049033 | 0.95897 | -0.049096 | 139 | 156.6783 | 0.30682
2.76 | -18.9518 | -0.0048736 | -0.0090351 | 194.134 | 175.1822 | -0.6408 | -0.0033261 | 184.6581 | -9.4759 | 187.8167 | 0.95683 | -0.0491 | 0.95806 | -0.049164 | 140 | 158.0408 | 0.25976
2.78 | -18.8472 | -0.0048736 | -0.0090351 | 193.7692 | 174.922 | -0.276 | -0.0014326 | 184.3456 | -9.4236 | 187.4868 | 0.95521 | -0.048829 | 0.95644 | -0.048892 | 141 | 156.7858 | 0.17788
2.8 | -18.6381 | -0.0048736 | -0.0088917 | 193.8531 | 175.215 | -0.3599 | -0.0018681 | 184.5341 | -9.319 | 187.6404 | 0.95619 | -0.048288 | 0.95742 | -0.04835 | 142 | 157.0673 | 0.22768
2.82 | -17.6447 | -0.0046861 | -0.0081029 | 193.308 | 175.6633 | 0.1852 | 0.00096128 | 184.4856 | -8.8224 | 187.4264 | 0.95593 | -0.045714 | 0.95717 | -0.045773 | 143 | 158.0408 | 0.16984
2.84 | -16.1286 | -0.0046861 | -0.007099 | 192.9352 | 176.8066 | 0.558 | 0.0028963 | 184.8709 | -8.0643 | 187.559 | 0.95793 | -0.041786 | 0.95916 | -0.04184 | 144 | 156.0331 | 0.17977
2.86 | -14.6909 | -0.0046861 | -0.0060234 | 192.599 | 177.9081 | 0.8942 | 0.0046414 | 185.2536 | -7.3454 | 187.702 | 0.95991 | -0.038061 | 0.96115 | -0.03811 | 145 | 156.8838 | 0.14512
2.88 | -13.0179 | -0.0035615 | -0.0048761 | 191.2493 | 178.2314 | 1.2439 | 0.0064565 | 184.7404 | -6.5089 | 186.91 | 0.95725 | -0.033727 | 0.95849 | -0.03377 | 146 | 156.7104 | 0.36374
2.9 | -11.1358 | -0.0035615 | -0.0038005 | 191.1274 | 179.9916 | 1.3658 | 0.0070892 | 185.5595 | -5.5679 | 187.4155 | 0.9615 | -0.028851 | 0.96274 | -0.028888 | 147 | 157.2092 | 0.22196
2.92 | -9.2014 | -0.0020619 | -0.0025097 | 191.2079 | 182.0065 | 1.2853 | 0.0066714 | 186.6072 | -4.6007 | 188.1408 | 0.96693 | -0.023839 | 0.96817 | -0.02387 | 148 | 156.8934 | 0.11308
2.94 | -6.9011 | -0.0020619 | -0.001219 | 190.6938 | 183.7927 | 1.7994 | 0.0093398 | 187.2433 | -3.4505 | 188.3934 | 0.97022 | -0.017879 | 0.97147 | -0.017902 | 149 | 156.4947 | 0.20977
2.96 | -4.7314 | -0.0020619 | 7.1707e-05 | 190.7974 | 186.066 | 1.6958 | 0.0088021 | 188.4317 | -2.3657 | 189.2203 | 0.97638 | -0.012258 | 0.97764 | -0.012274 | 150 | 157.3521 | 0.30227
2.98 | -2.2219 | 0 | 0.0014341 | 189.7712 | 187.5493 | 1.722 | 0.0089381 | 188.6602 | -1.111 | 189.0306 | 0.97757 | -0.0057566 | 0.97883 | -0.005764 | 151 | 157.2092 | 0.093101
3 | 0 | 0 | 0.0027249 | 189.6108 | 189.6108 | 1.8824 | 0.0097706 | 189.6108 | 0 | 189.6108 | 0.98249 | 0 | 0.98376 | 0 | 152 | 156.7104 | 0.16547
3.02 | 2.3788 | 0.001687 | 0.004159 | 189.6755 | 192.0543 | 1.8177 | 0.0094348 | 190.8649 | 1.1894 | 190.4684 | 0.98899 | 0.0061629 | 0.99026 | 0.0061709 | 153 | 157.6432 | 0.22272
3.04 | 4.7575 | 0.001687 | 0.0055215 | 189.3496 | 194.1071 | 2.1436 | 0.011126 | 191.7284 | 2.3788 | 190.9354 | 0.99346 | 0.012326 | 0.99474 | 0.012342 | 154 | 158.1857 | 0.24379
3.06 | 7.084 | 0.001687 | 0.0068839 | 189.2551 | 196.3391 | 2.2381 | 0.011617 | 192.7971 | 3.542 | 191.6164 | 0.999 | 0.018353 | 1.0003 | 0.018377 | 155 | 157.9687 | 0.13111
3.08 | 9.1753 | 0.0031866 | 0.0082463 | 189.2483 | 198.4236 | 2.2449 | 0.011652 | 193.8359 | 4.5876 | 192.3067 | 1.0044 | 0.023771 | 1.0057 | 0.023802 | 156 | 156.9591 | 0.4049
3.1 | 11.1881 | 0.0031866 | 0.0093936 | 189.6125 | 200.8006 | 1.8807 | 0.0097618 | 195.2065 | 5.594 | 193.3419 | 1.0115 | 0.028986 | 1.0128 | 0.029024 | 157 | 156.9261 | 0.11929
3.12 | 13.044 | 0.0031866 | 0.010541 | 189.5881 | 202.6321 | 1.9051 | 0.0098885 | 196.1101 | 6.522 | 193.9361 | 1.0162 | 0.033795 | 1.0175 | 0.033838 | 158 | 158.0772 | 0.2225
3.14 | 14.6125 | 0.0046861 | 0.011617 | 189.8737 | 204.4862 | 1.6195 | 0.0084061 | 197.1799 | 7.3062 | 194.7445 | 1.0217 | 0.037858 | 1.023 | 0.037907 | 159 | 157.9327 | 0.107
3.16 | 16.0763 | 0.0046861 | 0.01262 | 189.9139 | 205.9902 | 1.5793 | 0.0081974 | 197.9521 | 8.0382 | 195.2727 | 1.0257 | 0.041651 | 1.027 | 0.041704 | 160 | 156.8183 | 0.14573
3.18 | 17.0958 | 0.0061857 | 0.013338 | 190.0884 | 207.1842 | 1.4048 | 0.0072916 | 198.6363 | 8.5479 | 195.787 | 1.0293 | 0.044292 | 1.0306 | 0.044349 | 161 | 156.7427 | 0.086175
3.2 | 18.1414 | 0.0061857 | 0.013983 | 189.9933 | 208.1347 | 1.4999 | 0.0077853 | 199.064 | 9.0707 | 196.0404 | 1.0315 | 0.047001 | 1.0328 | 0.047061 | 162 | 156.7104 | 0.41623
3.22 | 18.5858 | 0.0061857 | 0.014413 | 190.4117 | 208.9975 | 1.0815 | 0.0056136 | 199.7046 | 9.2929 | 196.607 | 1.0348 | 0.048152 | 1.0361 | 0.048214 | 163 | 156.8934 | 0.37037
3.24 | 19.1086 | 0.0071229 | 0.014915 | 190.0432 | 209.1518 | 1.45 | 0.0075263 | 199.5975 | 9.5543 | 196.4127 | 1.0342 | 0.049507 | 1.0356 | 0.049571 | 164 | 156.6026 | 0.25327
3.26 | 18.8472 | 0.0071229 | 0.014915 | 190.5838 | 209.431 | 0.9094 | 0.0047203 | 200.0074 | 9.4236 | 196.8662 | 1.0364 | 0.048829 | 1.0377 | 0.048892 | 165 | 157.2497 | 0.1193
3.28 | 18.5335 | 0.0073104 | 0.014915 | 190.8548 | 209.3883 | 0.6384 | 0.0033136 | 200.1216 | 9.2668 | 197.0326 | 1.037 | 0.048017 | 1.0383 | 0.048079 | 166 | 157.5347 | 0.17159
3.3 | 18.246 | 0.0073104 | 0.014843 | 191.1713 | 209.4173 | 0.3219 | 0.0016708 | 200.2943 | 9.123 | 197.2533 | 1.0378 | 0.047272 | 1.0392 | 0.047333 | 167 | 157.3918 | 0.42222
3.32 | 17.5663 | 0.0073104 | 0.014413 | 191.1861 | 208.7524 | 0.3071 | 0.001594 | 199.9693 | 8.7832 | 197.0415 | 1.0362 | 0.045511 | 1.0375 | 0.04557 | 168 | 158.0772 | 0.12061
3.34 | 16.2593 | 0.0069355 | 0.013409 | 191.5557 | 207.815 | -0.0625 | -0.00032441 | 199.6853 | 8.1296 | 196.9755 | 1.0347 | 0.042125 | 1.036 | 0.042179 | 169 | 157.0673 | 0.10759
3.36 | 14.717 | 0.0069355 | 0.012477 | 192.0816 | 206.7986 | -0.5884 | -0.0030541 | 199.4401 | 7.3585 | 196.9873 | 1.0334 | 0.038129 | 1.0348 | 0.038178 | 170 | 157.1754 | 0.26984
3.38 | 12.8872 | 0.0069355 | 0.011401 | 192.2987 | 205.1859 | -0.8055 | -0.004181 | 198.7423 | 6.4436 | 196.5944 | 1.0298 | 0.033388 | 1.0311 | 0.033431 | 171 | 158.0772 | 0.25143
3.4 | 11.1358 | 0.0052485 | 0.010182 | 193.7061 | 204.8419 | -1.2129 | -0.0062956 | 199.274 | 5.5679 | 197.418 | 1.0326 | 0.028851 | 1.0339 | 0.028888 | 172 | 157.5 | 0.1265
3.42 | 9.0707 | 0.0052485 | 0.0090351 | 193.7233 | 202.794 | -1.2301 | -0.0063849 | 198.2587 | 4.5354 | 196.7469 | 1.0273 | 0.0235 | 1.0286 | 0.023531 | 173 | 157.3918 | 0.26019
3.44 | 6.8749 | 0.0037489 | 0.0076727 | 193.7757 | 200.6506 | -1.2825 | -0.0066568 | 197.2132 | 3.4375 | 196.0673 | 1.0219 | 0.017812 | 1.0232 | 0.017835 | 174 | 157.7163 | 0.20718
3.46 | 4.7837 | 0.0037489 | 0.0064536 | 193.9698 | 198.7535 | -1.4766 | -0.0076643 | 196.3616 | 2.3918 | 195.5644 | 1.0175 | 0.012394 | 1.0188 | 0.01241 | 175 | 156.1712 | 0.20279
3.48 | 2.3788 | 0.0037489 | 0.0050912 | 193.6867 | 196.0655 | -1.1935 | -0.0061949 | 194.8761 | 1.1894 | 194.4796 | 1.0098 | 0.0061629 | 1.0111 | 0.0061709 | 176 | 156.5264 | 0.27005
3.5 | 0 | 0.0022493 | 0.0037288 | 195.0119 | 195.0119 | -1.5187 | -0.0078829 | 195.0119 | 0 | 195.0119 | 1.0105 | 0 | 1.0118 | 0 | 177 | 156.9261 | 0.17663
3.52 | -2.3526 | 0.0022493 | 0.0023663 | 194.927 | 192.5744 | -1.4338 | -0.0074422 | 193.7507 | -1.1763 | 194.1428 | 1.0039 | -0.0060952 | 1.0052 | -0.0061031 | 178 | 157.5347 | 0.19188
3.54 | -4.7314 | 0.0022493 | 0.0010039 | 195.0373 | 190.3059 | -1.5441 | -0.0080147 | 192.6716 | -2.3657 | 193.4602 | 0.99835 | -0.012258 | 0.99964 | -0.012274 | 179 | 157.0673 | 0.22904
3.56 | -7.0579 | 0.00056233 | -0.00035854 | 195.1844 | 188.1265 | -1.6912 | -0.0087782 | 191.6555 | -3.5289 | 192.8318 | 0.99309 | -0.018286 | 0.99437 | -0.018309 | 180 | 157.034 | 0.048963
3.58 | -9.1753 | 0.00056233 | -0.0016493 | 194.9861 | 185.8108 | -1.4929 | -0.0077489 | 190.3985 | -4.5876 | 191.9277 | 0.98657 | -0.023771 | 0.98784 | -0.023802 | 181 | 156.4632 | 0.1825
3.6 | -11.1619 | -0.0013121 | -0.0028683 | 195.1345 | 183.9726 | -1.6413 | -0.0085192 | 189.5535 | -5.581 | 191.4139 | 0.98219 | -0.028918 | 0.98346 | -0.028956 | 182 | 157.034 | 0.2247
3.62 | -13.1747 | -0.0013121 | -0.004159 | 195.0546 | 181.8799 | -1.5614 | -0.0081045 | 188.4672 | -6.5874 | 190.663 | 0.97657 | -0.034133 | 0.97782 | -0.034177 | 183 | 156.8509 | 0.31196
3.64 | -14.6909 | -0.0013121 | -0.0050912 | 194.869 | 180.1781 | -1.3758 | -0.0071411 | 187.5236 | -7.3454 | 189.972 | 0.97168 | -0.038061 | 0.97293 | -0.03811 | 184 | 157.0673 | 0.11312
3.66 | -16.0502 | -0.0024368 | -0.0060234 | 194.9534 | 178.9032 | -1.4602 | -0.0075792 | 186.9283 | -8.0251 | 189.6033 | 0.96859 | -0.041583 | 0.96984 | -0.041637 | 185 | 156.0331 | 0.15026
3.68 | -17.2004 | -0.0024368 | -0.0068122 | 194.561 | 177.3606 | -1.0678 | -0.0055424 | 185.9608 | -8.6002 | 188.8275 | 0.96358 | -0.044563 | 0.96482 | -0.04462 | 186 | 157.034 | 0.21383
3.7 | -18.0107 | -0.0035615 | -0.0074575 | 194.5806 | 176.5699 | -1.0874 | -0.0056442 | 185.5752 | -9.0054 | 188.577 | 0.96158 | -0.046662 | 0.96282 | -0.046722 | 187 | 156.4947 | 0.10216
3.72 | -18.6642 | -0.0035615 | -0.0078878 | 194.3553 | 175.6911 | -0.8621 | -0.0044748 | 185.0232 | -9.3321 | 188.1339 | 0.95872 | -0.048355 | 0.95995 | -0.048418 | 188 | 156.279 | 0.28675
3.74 | -19.004 | -0.0035615 | -0.0082463 | 194.2473 | 175.2433 | -0.7541 | -0.0039142 | 184.7453 | -9.502 | 187.9126 | 0.95728 | -0.049236 | 0.95851 | -0.049299 | 189 | 156.7104 | 0.26606
3.76 | -18.8995 | -0.0039363 | -0.0084614 | 194.0504 | 175.1509 | -0.5572 | -0.0028922 | 184.6007 | -9.4497 | 187.7506 | 0.95653 | -0.048965 | 0.95776 | -0.049028 | 190 | 156.7104 | 0.12289
3.78 | -18.8995 | -0.0039363 | -0.0084614 | 193.8281 | 174.9286 | -0.3349 | -0.0017383 | 184.3784 | -9.4497 | 187.5283 | 0.95538 | -0.048965 | 0.95661 | -0.049028 | 191 | 157.0673 | 0.028687
3.8 | -18.5597 | -0.0039363 | -0.0082463 | 193.4598 | 174.9001 | 0.0334 | 0.00017336 | 184.18 | -9.2798 | 187.2732 | 0.95435 | -0.048085 | 0.95558 | -0.048146 | 192 | 156.7427 | 0.31576
3.82 | -17.697 | -0.0037489 | -0.0075293 | 193.5525 | 175.8555 | -0.0593 | -0.0003078 | 184.704 | -8.8485 | 187.6535 | 0.95707 | -0.04585 | 0.9583 | -0.045909 | 193 | 157.5 | 0.25748
3.84 | -16.1809 | -0.0037489 | -0.0064536 | 192.9018 | 176.7209 | 0.5914 | 0.0030697 | 184.8114 | -8.0904 | 187.5082 | 0.95762 | -0.041922 | 0.95886 | -0.041976 | 194 | 157.1754 | 0.28304
3.86 | -14.6647 | -0.0026242 | -0.005378 | 191.7327 | 177.068 | 0.7605 | 0.0039474 | 184.4003 | -7.3324 | 186.8445 | 0.95549 | -0.037994 | 0.95672 | -0.038042 | 195 | 157.9327 | 0.031894
3.88 | -13.0179 | -0.0026242 | -0.0043024 | 191.6271 | 178.6092 | 0.8661 | 0.0044955 | 185.1182 | -6.5089 | 187.2878 | 0.95921 | -0.033727 | 0.96045 | -0.03377 | 196 | 158.2942 | 0.17045
3.9 | -11.2926 | -0.0026242 | -0.0032268 | 191.1049 | 179.8123 | 1.3883 | 0.007206 | 185.4586 | -5.6463 | 187.3407 | 0.96098 | -0.029257 | 0.96221 | -0.029295 | 197 | 157.3918 | 0.20501
3.92 | -9.2275 | -0.0013121 | -0.0020078 | 190.7286 | 181.5011 | 1.7646 | 0.0091592 | 186.1148 | -4.6138 | 187.6528 | 0.96438 | -0.023907 | 0.96562 | -0.023938 | 198 | 156.4632 | 0.090283
3.94 | -7.0579 | -0.0013121 | -0.00064536 | 191.0457 | 183.9878 | 1.4475 | 0.0075133 | 187.5168 | -3.5289 | 188.6931 | 0.97164 | -0.018286 | 0.97289 | -0.018309 | 199 | 156.6783 | 0.10569
3.96 | -4.7575 | 0.00037489 | 0.00071707 | 190.7816 | 186.0241 | 1.7116 | 0.0088841 | 188.4028 | -2.3788 | 189.1958 | 0.97623 | -0.012326 | 0.97749 | -0.012342 | 200 | 156.9261 | 0.057023
3.98 | -2.4311 | 0.00037489 | 0.0020795 | 190.7798 | 188.3487 | 1.7134 | 0.0088934 | 189.5643 | -1.2155 | 189.9694 | 0.98225 | -0.0062984 | 0.98352 | -0.0063065 | 201 | 158.149 | 0.16287
4 | 0 | 0.00037489 | 0.0034419 | 190.5529 | 190.5529 | 1.9403 | 0.010071 | 190.5529 | 0 | 190.5529 | 0.98737 | 0 | 0.98864 | 0 | 202 | 157.8602 | 0.1575
4.02 | 2.4833 | 0.0020619 | 0.0048761 | 189.6273 | 192.1106 | 1.8659 | 0.009685 | 190.869 | 1.2417 | 190.4551 | 0.98901 | 0.0064338 | 0.99028 | 0.0064421 | 203 | 157.0673 | 0.14246
4.04 | 4.5746 | 0.0020619 | 0.0061668 | 189.6902 | 194.2648 | 1.803 | 0.0093585 | 191.9775 | 2.2873 | 191.2151 | 0.99475 | 0.011852 | 0.99604 | 0.011867 | 204 | 156.6026 | 0.032429
4.06 | 7.0579 | 0.0020619 | 0.007601 | 189.6077 | 196.6656 | 1.8855 | 0.0097867 | 193.1366 | 3.5289 | 191.9603 | 1.0008 | 0.018286 | 1.002 | 0.018309 | 205 | 157.7517 | 0.093823
4.08 | 9.2798 | 0.0041238 | 0.0089634 | 189.3986 | 198.6784 | 2.0946 | 0.010872 | 194.0385 | 4.6399 | 192.4919 | 1.0054 | 0.024042 | 1.0067 | 0.024073 | 206 | 156.8183 | 0.30202
4.1 | 11.0051 | 0.0041238 | 0.010111 | 189.698 | 200.7031 | 1.7952 | 0.009318 | 195.2005 | 5.5025 | 193.3664 | 1.0115 | 0.028512 | 1.0128 | 0.028549 | 207 | 156.7104 | 0.069027
4.12 | 12.9656 | 0.0058108 | 0.011186 | 189.7664 | 202.732 | 1.7268 | 0.008963 | 196.2492 | 6.4828 | 194.0883 | 1.0169 | 0.033591 | 1.0182 | 0.033635 | 208 | 157.1418 | 0.14485
4.14 | 14.6909 | 0.0058108 | 0.012334 | 189.5034 | 204.1943 | 1.9898 | 0.010328 | 196.8488 | 7.3454 | 194.4004 | 1.02 | 0.038061 | 1.0213 | 0.03811 | 209 | 156.4632 | 0.11339
4.16 | 16.1286 | 0.0058108 | 0.013266 | 189.9193 | 206.0479 | 1.5739 | 0.0081694 | 197.9836 | 8.0643 | 195.2955 | 1.0259 | 0.041786 | 1.0272 | 0.04184 | 210 | 156.3557 | 0.11618
4.18 | 17.1742 | 0.0073104 | 0.014055 | 190.0145 | 207.1887 | 1.4787 | 0.0076752 | 198.6016 | 8.5871 | 195.7392 | 1.0291 | 0.044495 | 1.0304 | 0.044552 | 211 | 157.8602 | 0.14493
4.2 | 17.9846 | 0.0073104 | 0.014628 | 190.0938 | 208.0784 | 1.3994 | 0.0072636 | 199.0861 | 8.9923 | 196.0887 | 1.0316 | 0.046595 | 1.0329 | 0.046655 | 212 | 156.7104 | 0.11991
4.22 | 18.6642 | 0.0080601 | 0.015202 | 190.2092 | 208.8734 | 1.284 | 0.0066646 | 199.5413 | 9.3321 | 196.4306 | 1.0339 | 0.048355 | 1.0353 | 0.048418 | 213 | 156.8183 | 0.0045986
4.24 | 19.0302 | 0.0080601 | 0.01556 | 190.5556 | 209.5858 | 0.9376 | 0.0048666 | 200.0707 | 9.5151 | 196.899 | 1.0367 | 0.049304 | 1.038 | 0.049367 | 214 | 156.9261 | 0.064789
4.26 | 18.8733 | 0.0080601 | 0.01556 | 190.7699 | 209.6432 | 0.7233 | 0.0037543 | 200.2066 | 9.4367 | 197.061 | 1.0374 | 0.048897 | 1.0387 | 0.04896 | 215 | 157.1754 | 0.17649
4.28 | 18.5597 | 0.008435 | 0.01556 | 191.0541 | 209.6138 | 0.4391 | 0.0022792 | 200.3339 | 9.2798 | 197.2407 | 1.0381 | 0.048085 | 1.0394 | 0.048146 | 216 | 156.8183 | 0.15959
4.3 | 18.246 | 0.008435 | 0.015489 | 191.0419 | 209.2879 | 0.4513 | 0.0023425 | 200.1649 | 9.123 | 197.1239 | 1.0372 | 0.047272 | 1.0385 | 0.047333 | 217 | 157.034 | 0.11345
4.32 | 17.5402 | 0.008435 | 0.015059 | 191.5397 | 209.0799 | -0.0465 | -0.00024136 | 200.3098 | 8.7701 | 197.3864 | 1.0379 | 0.045443 | 1.0393 | 0.045502 | 218 | 156.8509 | 0.0484
4.34 | 16.1809 | 0.0082476 | 0.014126 | 191.8391 | 208.02 | -0.3459 | -0.0017954 | 199.9295 | 8.0904 | 197.2327 | 1.036 | 0.041922 | 1.0373 | 0.041976 | 219 | 156.5708 | 0.11131
4.36 | 14.6386 | 0.0082476 | 0.013051 | 192.2714 | 206.91 | -0.7782 | -0.0040393 | 199.5907 | 7.3193 | 197.1509 | 1.0342 | 0.037926 | 1.0355 | 0.037975 | 220 | 156.1712 | 0.10939
4.38 | 13.0179 | 0.0069355 | 0.012047 | 193.3249 | 206.3428 | -0.8317 | -0.004317 | 199.8338 | 6.5089 | 197.6642 | 1.0355 | 0.033727 | 1.0368 | 0.03377 | 221 | 157.8245 | 0.18664
4.4 | 11.1881 | 0.0069355 | 0.010828 | 193.7069 | 204.895 | -1.2137 | -0.0062997 | 199.3009 | 5.594 | 197.4363 | 1.0327 | 0.028986 | 1.034 | 0.029024 | 222 | 157.034 | 0.1271
4.42 | 9.1491 | 0.0069355 | 0.0096805 | 193.9404 | 203.0895 | -1.4472 | -0.0075117 | 198.515 | 4.5746 | 196.9901 | 1.0286 | 0.023704 | 1.03 | 0.023734 | 223 | 157.4262 | 0.1943
4.44 | 7.084 | 0.0054359 | 0.0083897 | 193.863 | 200.947 | -1.3698 | -0.00711 | 197.405 | 3.542 | 196.2243 | 1.0229 | 0.018353 | 1.0242 | 0.018377 | 224 | 158.0772 | 0.079975
4.46 | 4.653 | 0.0054359 | 0.007099 | 194.2814 | 198.9344 | -1.7882 | -0.0092817 | 196.6079 | 2.3265 | 195.8324 | 1.0187 | 0.012055 | 1.0201 | 0.012071 | 225 | 157.2836 | 0.059375
4.48 | 2.3265 | 0.0054359 | 0.0057366 | 194.0228 | 196.3493 | -1.5296 | -0.0079394 | 195.186 | 1.1632 | 194.7983 | 1.0114 | 0.0060275 | 1.0127 | 0.0060353 | 226 | 157.1754 | 0.18884
4.5 | -0.078421 | 0.0035615 | 0.0043741 | 194.349 | 194.2706 | -1.8558 | -0.0096326 | 194.3098 | -0.039211 | 194.3229 | 1.0068 | -0.00020317 | 1.0081 | -0.00020344 | 227 | 157.7873 | 0.020314
4.52 | -2.3788 | 0.0035615 | 0.0030117 | 194.5109 | 192.1321 | -2.0177 | -0.010473 | 193.3215 | -1.1894 | 193.718 | 1.0017 | -0.0061629 | 1.003 | -0.0061709 | 228 | 158.6579 | 0.00052136
4.54 | -4.7314 | 0.0020619 | 0.001721 | 195.595 | 190.8636 | -2.1018 | -0.010909 | 193.2293 | -2.3657 | 194.0179 | 1.0012 | -0.012258 | 1.0025 | -0.012274 | 229 | 157.2836 | 0.22665
4.56 | -7.0056 | 0.0020619 | 0.00035854 | 195.1766 | 188.171 | -1.6834 | -0.0087377 | 191.6738 | -3.5028 | 192.8414 | 0.99318 | -0.01815 | 0.99446 | -0.018174 | 230 | 157.3177 | 0.043709
4.58 | -9.1491 | 0.0020619 | -0.00093219 | 195.5445 | 186.3954 | -2.0513 | -0.010647 | 190.9699 | -4.5746 | 192.4948 | 0.98953 | -0.023704 | 0.99081 | -0.023734 | 231 | 156.1406 | 0.12384
4.6 | -11.0312 | 0.00056233 | -0.0021512 | 195.403 | 184.3718 | -1.9098 | -0.0099129 | 189.8874 | -5.5156 | 191.7259 | 0.98392 | -0.02858 | 0.98519 | -0.028617 | 232 | 156.7104 | 0.13034
4.62 | -13.1486 | 0.00056233 | -0.0032985 | 195.4033 | 182.2547 | -1.9101 | -0.0099144 | 188.829 | -6.5743 | 191.0204 | 0.97844 | -0.034066 | 0.9797 | -0.034109 | 233 | 157.7517 | 0.07773
4.64 | -14.6125 | -0.0013121 | -0.0043741 | 195.1143 | 180.5018 | -1.6211 | -0.0084144 | 187.8081 | -7.3062 | 190.2435 | 0.97315 | -0.037858 | 0.9744 | -0.037907 | 234 | 156.8183 | 0.018394
4.66 | -15.9718 | -0.0013121 | -0.0053063 | 195.11 | 179.1382 | -1.6168 | -0.008392 | 187.1241 | -7.9859 | 189.7861 | 0.96961 | -0.04138 | 0.97086 | -0.041433 | 235 | 156.6026 | 0.052535
4.68 | -17.2265 | -0.0013121 | -0.0061668 | 194.9258 | 177.6993 | -1.4326 | -0.0074359 | 186.3126 | -8.6132 | 189.1836 | 0.9654 | -0.044631 | 0.96664 | -0.044688 | 236 | 157.5697 | 0.17192
4.7 | -18.063 | -0.0022493 | -0.0068122 | 194.8087 | 176.7457 | -1.3155 | -0.0068281 | 185.7772 | -9.0315 | 188.7877 | 0.96263 | -0.046798 | 0.96387 | -0.046858 | 237 | 157.2497 | 0.16406
4.72 | -18.7165 | -0.0022493 | -0.0073141 | 194.6409 | 175.9244 | -1.1477 | -0.0059572 | 185.2827 | -9.3582 | 188.4021 | 0.96006 | -0.048491 | 0.9613 | -0.048553 | 238 | 156.1712 | 0.093069
4.74 | -18.9518 | -0.0022493 | -0.007601 | 194.1876 | 175.2358 | -0.6944 | -0.0036043 | 184.7117 | -9.4759 | 187.8703 | 0.95711 | -0.0491 | 0.95834 | -0.049164 | 239 | 157.7517 | 0.10164
4.76 | -18.9779 | -0.0028117 | -0.0077444 | 194.4988 | 175.5209 | -1.0056 | -0.0052196 | 185.0099 | -9.4889 | 188.1728 | 0.95865 | -0.049168 | 0.95989 | -0.049231 | 240 | 156.279 | 0.067527
4.78 | -18.9779 | -0.0028117 | -0.0078161 | 194.0314 | 175.0535 | -0.5382 | -0.0027935 | 184.5425 | -9.4889 | 187.7054 | 0.95623 | -0.049168 | 0.95746 | -0.049231 | 241 | 156.7427 | 0.10169
4.8 | -18.6642 | -0.0028117 | -0.0076727 | 193.9083 | 175.2441 | -0.4151 | -0.0021546 | 184.5762 | -9.3321 | 187.6869 | 0.9564 | -0.048355 | 0.95764 | -0.048418 | 242 | 157.3177 | 0.027048
4.82 | -17.5925 | -0.0028117 | -0.0069556 | 193.7202 | 176.1277 | -0.227 | -0.0011782 | 184.924 | -8.7962 | 187.856 | 0.95821 | -0.045579 | 0.95944 | -0.045637 | 243 | 157.2836 | 0.30675
4.84 | -16.1809 | -0.0028117 | -0.00588 | 193.4563 | 177.2754 | 0.0369 | 0.00019153 | 185.3659 | -8.0904 | 188.0627 | 0.9605 | -0.041922 | 0.96173 | -0.041976 | 244 | 157.1007 | 0.13635
4.86 | -14.717 | -0.0018744 | -0.0048044 | 191.7966 | 177.0796 | 0.6966 | 0.0036157 | 184.4381 | -7.3585 | 186.8909 | 0.95569 | -0.038129 | 0.95692 | -0.038178 | 245 | 157.0673 | 0.13602
4.88 | -12.9133 | -0.0018744 | -0.0036571 | 191.6456 | 178.7323 | 0.8476 | 0.0043995 | 185.1889 | -6.4567 | 187.3412 | 0.95958 | -0.033456 | 0.96081 | -0.033499 | 246 | 157.8602 | 0.22704
4.9 | -11.1881 | -0.0018744 | -0.002438 | 191.2374 | 180.0493 | 1.2558 | 0.0065183 | 185.6434 | -5.594 | 187.508 | 0.96193 | -0.028986 | 0.96317 | -0.029024 | 247 | 157.7163 | 0.084089
4.92 | -9.2014 | -0.00037489 | -0.0012907 | 191.0628 | 181.8614 | 1.4304 | 0.0074245 | 186.4621 | -4.6007 | 187.9957 | 0.96618 | -0.023839 | 0.96742 | -0.02387 | 248 | 157.0673 | 0.19561
4.94 | -6.9795 | -0.00037489 | 0 | 190.9371 | 183.9576 | 1.5561 | 0.008077 | 187.4474 | -3.4897 | 188.6106 | 0.97128 | -0.018082 | 0.97253 | -0.018106 | 249 | 156.9591 | 0.084559
4.96 | -4.6791 | 0.0013121 | 0.0014341 | 190.8829 | 186.2038 | 1.6103 | 0.0083583 | 188.5433 | -2.3396 | 189.3232 | 0.97696 | -0.012123 | 0.97822 | -0.012138 | 250 | 156.1406 | 0.043068
4.98 | -2.3788 | 0.0013121 | 0.0027249 | 190.9083 | 188.5295 | 1.5849 | 0.0082265 | 189.7189 | -1.1894 | 190.1154 | 0.98305 | -0.0061629 | 0.98432 | -0.0061709 | 251 | 156.4947 | 0.28687
5 | 0.052281 | 0.0013121 | 0.0040873 | 190.7396 | 190.7919 | 1.7536 | 0.0091021 | 190.7657 | 0.02614 | 190.757 | 0.98848 | 0.00013545 | 0.98975 | 0.00013562 | 252 | 157.9687 | 0.014054
5.02 | 2.4572 | 0.0029991 | 0.0055215 | 189.8177 | 192.2749 | 1.6755 | 0.0086967 | 191.0463 | 1.2286 | 190.6368 | 0.98993 | 0.0063661 | 0.9912 | 0.0063743 | 253 | 157.034 | 0.13363
5.04 | 4.6791 | 0.0029991 | 0.0068122 | 189.7242 | 194.4033 | 1.769 | 0.009182 | 192.0638 | 2.3396 | 191.2839 | 0.9952 | 0.012123 | 0.99648 | 0.012138 | 254 | 156.9591 | 0.051621
5.06 | 6.9795 | 0.0052485 | 0.008318 | 189.9238 | 196.9033 | 1.5694 | 0.008146 | 193.4135 | 3.4897 | 192.2503 | 1.0022 | 0.018082 | 1.0035 | 0.018106 | 255 | 156.8183 | 0.015415
5.08 | 9.1753 | 0.0052485 | 0.0095371 | 189.8187 | 198.994 | 1.6745 | 0.0086915 | 194.4063 | 4.5876 | 192.8771 | 1.0073 | 0.023771 | 1.0086 | 0.023802 | 256 | 157.5347 | 0.0080903
5.1 | 11.2142 | 0.0052485 | 0.010828 | 189.8951 | 201.1093 | 1.5981 | 0.008295 | 195.5022 | 5.6071 | 193.6332 | 1.013 | 0.029054 | 1.0143 | 0.029091 | 257 | 156.4632 | 0.1028
5.12 | 13.0702 | 0.0065606 | 0.011903 | 189.8931 | 202.9633 | 1.6001 | 0.0083054 | 196.4282 | 6.5351 | 194.2498 | 1.0178 | 0.033862 | 1.0191 | 0.033906 | 258 | 156.9591 | 0.065031
5.14 | 14.4818 | 0.0065606 | 0.012907 | 189.9749 | 204.4567 | 1.5183 | 0.0078808 | 197.2158 | 7.2409 | 194.8022 | 1.0219 | 0.037519 | 1.0232 | 0.037568 | 259 | 156.8509 | 0.01609
5.16 | 16.0763 | 0.0065606 | 0.013839 | 190.0828 | 206.1591 | 1.4104 | 0.0073207 | 198.121 | 8.0382 | 195.4416 | 1.0266 | 0.041651 | 1.0279 | 0.041704 | 260 | 157.3177 | 0.095127
5.18 | 17.2265 | 0.0082476 | 0.0147 | 190.497 | 207.7235 | 0.9962 | 0.0051708 | 199.1102 | 8.6132 | 196.2392 | 1.0317 | 0.044631 | 1.033 | 0.044688 | 261 | 157.3575 | 0.052283
5.2 | 18.0368 | 0.0082476 | 0.015417 | 190.5912 | 208.628 | 0.902 | 0.0046819 | 199.6096 | 9.0184 | 196.6035 | 1.0343 | 0.04673 | 1.0356 | 0.04679 | 262 | 157.034 | 0.19191
5.22 | 18.6642 | 0.0089974 | 0.015776 | 190.3221 | 208.9863 | 1.1711 | 0.0060786 | 199.6542 | 9.3321 | 196.5435 | 1.0345 | 0.048355 | 1.0359 | 0.048418 | 263 | 156.8509 | 0.12872
5.24 | 19.004 | 0.0089974 | 0.016134 | 190.7887 | 209.7927 | 0.7045 | 0.0036567 | 200.2907 | 9.502 | 197.1234 | 1.0378 | 0.049236 | 1.0392 | 0.049299 | 264 | 157.1754 | 0.11253
5.26 | 18.9779 | 0.0089974 | 0.016278 | 191.0475 | 210.0254 | 0.4457 | 0.0023134 | 200.5364 | 9.4889 | 197.3735 | 1.0391 | 0.049168 | 1.0404 | 0.049231 | 265 | 156.4947 | 0.049197
5.28 | 18.6642 | 0.0093723 | 0.016206 | 191.3372 | 210.0014 | 0.156 | 0.00080972 | 200.6693 | 9.3321 | 197.5586 | 1.0398 | 0.048355 | 1.0411 | 0.048418 | 266 | 157.6081 | 0.10035
5.3 | 18.2721 | 0.0093723 | 0.016062 | 191.2798 | 209.5519 | 0.2134 | 0.0011077 | 200.4159 | 9.1361 | 197.3705 | 1.0385 | 0.04734 | 1.0398 | 0.047401 | 267 | 156.3869 | 0.1462
5.32 | 17.5402 | 0.0088099 | 0.015632 | 191.5563 | 209.0965 | -0.0631 | -0.00032752 | 200.3264 | 8.7701 | 197.403 | 1.038 | 0.045443 | 1.0394 | 0.045502 | 268 | 156.6783 | 0.19205
5.34 | 16.2332 | 0.0088099 | 0.014772 | 192.1859 | 208.4191 | -0.6927 | -0.0035955 | 200.3025 | 8.1166 | 197.597 | 1.0379 | 0.042057 | 1.0392 | 0.042111 | 269 | 156.7104 | 0.13766
5.36 | 14.6647 | 0.0088099 | 0.013624 | 192.4035 | 207.0682 | -0.9103 | -0.0047249 | 199.7359 | 7.3324 | 197.2917 | 1.035 | 0.037994 | 1.0363 | 0.038042 | 270 | 158.0772 | 0.18147
5.38 | 13.0179 | 0.0078727 | 0.01262 | 193.6068 | 206.6247 | -1.1136 | -0.0057802 | 200.1157 | 6.5089 | 197.9461 | 1.0369 | 0.033727 | 1.0383 | 0.03377 | 271 | 157.6081 | 0.17296
5.4 | 11.1097 | 0.0078727 | 0.011401 | 193.844 | 204.9537 | -1.3508 | -0.0070114 | 199.3988 | 5.5548 | 197.5472 | 1.0332 | 0.028783 | 1.0345 | 0.02882 | 272 | 157.0673 | 0.098162
5.42 | 9.306 | 0.0078727 | 0.010398 | 193.9849 | 203.2909 | -1.4917 | -0.0077427 | 198.6379 | 4.653 | 197.0869 | 1.0293 | 0.02411 | 1.0306 | 0.024141 | 273 | 156.0331 | 0.08982
5.44 | 6.9795 | 0.0059982 | 0.0089634 | 194.1931 | 201.1726 | -1.6999 | -0.0088234 | 197.6828 | 3.4897 | 196.5196 | 1.0243 | 0.018082 | 1.0256 | 0.018106 | 274 | 156.6026 | 0.040537
5.46 | 4.653 | 0.0059982 | 0.007601 | 194.3846 | 199.0376 | -1.8914 | -0.0098174 | 196.7111 | 2.3265 | 195.9356 | 1.0193 | 0.012055 | 1.0206 | 0.012071 | 275 | 156.3869 | 0.039553
5.48 | 2.4833 | 0.0044987 | 0.0062385 | 194.4218 | 196.9051 | -1.9286 | -0.01001 | 195.6635 | 1.2417 | 195.2496 | 1.0139 | 0.0064338 | 1.0152 | 0.0064421 | 276 | 157.6081 | 0.025866
5.5 | -0.02614 | 0.0044987 | 0.0049478 | 194.2656 | 194.2395 | -1.7724 | -0.0091997 | 194.2525 | -0.01307 | 194.2569 | 1.0065 | -6.7725e-05 | 1.0078 | -6.7812e-05 | 277 | 155.4954 | 0.25195
5.52 | -2.3788 | 0.0044987 | 0.0035854 | 194.3931 | 192.0143 | -1.8999 | -0.0098615 | 193.2037 | -1.1894 | 193.6002 | 1.0011 | -0.0061629 | 1.0024 | -0.0061709 | 278 | 157.9687 | 0.13534
5.54 | -4.5746 | 0.0029991 | 0.0022946 | 195.551 | 190.9764 | -2.0578 | -0.010681 | 193.2637 | -2.2873 | 194.0261 | 1.0014 | -0.011852 | 1.0027 | -0.011867 | 279 | 156.3557 | 0.09945
5.56 | -7.084 | 0.0029991 | 0.00086049 | 195.281 | 188.197 | -1.7878 | -0.0092796 | 191.739 | -3.542 | 192.9197 | 0.99352 | -0.018353 | 0.9948 | -0.018377 | 280 | 156.7104 | 0.26522
5.58 | -8.9139 | 0.0029991 | -0.00035854 | 195.387 | 186.4731 | -1.8938 | -0.0098298 | 190.9301 | -4.4569 | 192.4157 | 0.98933 | -0.023094 | 0.9906 | -0.023124 | 281 | 156.1406 | 0.12274
5.6 | -11.1881 | 0.00093722 | -0.001721 | 195.4705 | 184.2824 | -1.9773 | -0.010263 | 189.8765 | -5.594 | 191.7411 | 0.98387 | -0.028986 | 0.98514 | -0.029024 | 282 | 157.4654 | 0.17674
5.62 | -12.9656 | 0.00093722 | -0.0028683 | 195.584 | 182.6184 | -2.0908 | -0.010852 | 189.1012 | -6.4828 | 191.2621 | 0.97985 | -0.033591 | 0.98111 | -0.033635 | 283 | 157.6081 | 0.0073255
5.64 | -14.7432 | 0 | -0.0038722 | 195.2344 | 180.4912 | -1.7412 | -0.0090377 | 187.8628 | -7.3716 | 190.32 | 0.97343 | -0.038197 | 0.97469 | -0.038246 | 284 | 156.8509 | 0.13888
5.66 | -15.9456 | 0 | -0.0048761 | 195.1296 | 179.184 | -1.6364 | -0.0084938 | 187.1568 | -7.9728 | 189.8144 | 0.96978 | -0.041312 | 0.97102 | -0.041365 | 285 | 156.7427 | 0.1421
5.68 | -17.2788 | 0 | -0.0056649 | 195.0167 | 177.7379 | -1.5235 | -0.0079078 | 186.3773 | -8.6394 | 189.2571 | 0.96574 | -0.044766 | 0.96698 | -0.044824 | 286 | 156.9261 | 0.092168
5.7 | -18.063 | -0.0014996 | -0.0063102 | 194.9282 | 176.8652 | -1.435 | -0.0074484 | 185.8967 | -9.0315 | 188.9072 | 0.96325 | -0.046798 | 0.96449 | -0.046858 | 287 | 157.034 | 0.217
5.72 | -18.5858 | -0.0014996 | -0.0067405 | 194.924 | 176.3382 | -1.4308 | -0.0074266 | 185.6311 | -9.2929 | 188.7287 | 0.96187 | -0.048152 | 0.96311 | -0.048214 | 288 | 156.6783 | 0.11929
5.74 | -18.9518 | -0.0020619 | -0.007099 | 194.7061 | 175.7543 | -1.2129 | -0.0062956 | 185.2302 | -9.4759 | 188.3888 | 0.95979 | -0.0491 | 0.96103 | -0.049164 | 289 | 156.8509 | 0.16448
5.76 | -19.004 | -0.0020619 | -0.0071707 | 194.6153 | 175.6113 | -1.1221 | -0.0058243 | 185.1133 | -9.502 | 188.2806 | 0.95919 | -0.049236 | 0.96042 | -0.049299 | 290 | 157.034 | 0.061317
5.78 | -18.8211 | -0.0020619 | -0.0072424 | 194.4792 | 175.6581 | -0.986 | -0.0051179 | 185.0687 | -9.4105 | 188.2055 | 0.95896 | -0.048762 | 0.96019 | -0.048825 | 291 | 156.6346 | 0.12792
5.8 | -18.5597 | -0.0022493 | -0.0071707 | 194.1626 | 175.6029 | -0.6694 | -0.0034745 | 184.8828 | -9.2798 | 187.976 | 0.95799 | -0.048085 | 0.95923 | -0.048146 | 292 | 158.0772 | 0.16918
5.82 | -17.8016 | -0.0022493 | -0.0065971 | 193.7148 | 175.9132 | -0.2216 | -0.0011502 | 184.814 | -8.9008 | 187.7809 | 0.95764 | -0.046121 | 0.95887 | -0.04618 | 293 | 157.5 | 0.074473
5.84 | -16.1809 | -0.0022493 | -0.005378 | 193.38 | 177.1991 | 0.1132 | 0.00058757 | 185.2896 | -8.0904 | 187.9864 | 0.9601 | -0.041922 | 0.96134 | -0.041976 | 294 | 155.9255 | 0.13832
5.86 | -14.6909 | -0.0011247 | -0.0043024 | 192.7723 | 178.0814 | 0.7209 | 0.0037418 | 185.4269 | -7.3454 | 187.8753 | 0.96081 | -0.038061 | 0.96205 | -0.03811 | 295 | 157.3918 | 0.11289
5.88 | -13.0179 | -0.0011247 | -0.0031551 | 193.0577 | 180.0398 | 0.4355 | 0.0022605 | 186.5488 | -6.5089 | 188.7184 | 0.96662 | -0.033727 | 0.96787 | -0.03377 | 296 | 157.4262 | 0.0025463
5.9 | -11.2142 | 0.00018745 | -0.0020078 | 191.5045 | 180.2903 | 0.9887 | 0.0051319 | 185.8974 | -5.6071 | 187.7664 | 0.96325 | -0.029054 | 0.96449 | -0.029091 | 297 | 156.6346 | 0.15903
5.92 | -9.2537 | 0.00018745 | -0.00086049 | 191.2697 | 182.016 | 1.2235 | 0.0063506 | 186.6429 | -4.6268 | 188.1851 | 0.96711 | -0.023975 | 0.96836 | -0.024005 | 298 | 157.1418 | 0.063149
5.94 | -7.0579 | 0.00018745 | 0.00043024 | 191.095 | 184.0371 | 1.3982 | 0.0072574 | 187.5661 | -3.5289 | 188.7424 | 0.9719 | -0.018286 | 0.97315 | -0.018309 | 299 | 157.5347 | 0.1209
5.96 | -4.7053 | 0.0013121 | 0.0017927 | 190.9377 | 186.2324 | 1.5555 | 0.0080739 | 188.5851 | -2.3526 | 189.3693 | 0.97718 | -0.01219 | 0.97844 | -0.012206 | 300 | 157.9327 | 0.0026525
5.98 | -2.3004 | 0.0013121 | 0.0031551 | 190.7736 | 188.4732 | 1.7196 | 0.0089256 | 189.6234 | -1.1502 | 190.0068 | 0.98256 | -0.0059598 | 0.98382 | -0.0059675 | 301 | 156.5264 | 0.15764
6 | -0.10456 | 0.003374 | 0.0045176 | 190.0609 | 189.9563 | 1.4323 | 0.0074344 | 190.0086 | -0.052281 | 190.026 | 0.98455 | -0.0002709 | 0.98582 | -0.00027125 | 302 | 156.9261 | 0.04343
6.02 | 2.3526 | 0.003374 | 0.00588 | 189.8104 | 192.163 | 1.6828 | 0.0087346 | 190.9867 | 1.1763 | 190.5946 | 0.98962 | 0.0060952 | 0.9909 | 0.0061031 | 303 | 157.1754 | 0.082883
6.04 | 4.7575 | 0.003374 | 0.0072424 | 189.803 | 194.5605 | 1.6902 | 0.008773 | 192.1818 | 2.3788 | 191.3888 | 0.99581 | 0.012326 | 0.9971 | 0.012342 | 304 | 157.3918 | 0.12905
6.06 | 6.9533 | 0.0048736 | 0.0086766 | 189.6425 | 196.5958 | 1.8507 | 0.0096061 | 193.1192 | 3.4767 | 191.9603 | 1.0007 | 0.018015 | 1.002 | 0.018038 | 305 | 156.9591 | 0.081435
6.08 | 9.123 | 0.0048736 | 0.0098956 | 189.8068 | 198.9298 | 1.6864 | 0.0087533 | 194.3683 | 4.5615 | 192.8478 | 1.0071 | 0.023636 | 1.0084 | 0.023666 | 306 | 157.0673 | 0.003773
6.1 | 11.1358 | 0.0048736 | 0.011043 | 189.8342 | 200.97 | 1.659 | 0.0086111 | 195.4021 | 5.5679 | 193.5461 | 1.0125 | 0.028851 | 1.0138 | 0.028888 | 307 | 156.3247 | 0.083347
6.12 | 12.9918 | 0.0069355 | 0.012262 | 190.0183 | 203.0101 | 1.4749 | 0.0076555 | 196.5142 | 6.4959 | 194.3489 | 1.0183 | 0.033659 | 1.0196 | 0.033703 | 308 | 158.005 | 0.10104
6.14 | 14.4818 | 0.0069355 | 0.013338 | 190.3899 | 204.8717 | 1.1033 | 0.0057267 | 197.6308 | 7.2409 | 195.2172 | 1.024 | 0.037519 | 1.0254 | 0.037568 | 309 | 157.5 | 0.099579
6.16 | 16.024 | 0.008435 | 0.014341 | 190.0934 | 206.1174 | 1.3998 | 0.0072657 | 198.1054 | 8.012 | 195.4347 | 1.0265 | 0.041515 | 1.0278 | 0.041569 | 310 | 157.3575 | 0.041439
6.18 | 17.1742 | 0.008435 | 0.015059 | 190.4263 | 207.6005 | 1.0669 | 0.0055378 | 199.0134 | 8.5871 | 196.151 | 1.0312 | 0.044495 | 1.0325 | 0.044552 | 311 | 156.8183 | 0.040481
6.2 | 18.0891 | 0.008435 | 0.015776 | 190.455 | 208.5441 | 1.0382 | 0.0053888 | 199.4996 | 9.0446 | 196.4847 | 1.0337 | 0.046865 | 1.0351 | 0.046926 | 312 | 156.6026 | 0.29764
6.22 | 18.7426 | 0.0089974 | 0.016206 | 190.7137 | 209.4563 | 0.7795 | 0.004046 | 200.085 | 9.3713 | 196.9612 | 1.0368 | 0.048559 | 1.0381 | 0.048621 | 313 | 157.034 | 0.069661
6.24 | 18.8995 | 0.0089974 | 0.016493 | 190.6783 | 209.5778 | 0.8149 | 0.0042298 | 200.128 | 9.4497 | 196.9781 | 1.037 | 0.048965 | 1.0383 | 0.049028 | 314 | 156.9261 | 0.05534
6.26 | 18.8472 | 0.0089974 | 0.016564 | 190.8889 | 209.7361 | 0.6043 | 0.0031366 | 200.3125 | 9.4236 | 197.1713 | 1.0379 | 0.048829 | 1.0393 | 0.048892 | 315 | 157.3575 | 0.036792
6.28 | 18.5597 | 0.0097471 | 0.016564 | 190.9182 | 209.4779 | 0.575 | 0.0029846 | 200.198 | 9.2798 | 197.1048 | 1.0373 | 0.048085 | 1.0387 | 0.048146 | 316 | 157.9687 | 0.096427
6.3 | 18.1937 | 0.0097471 | 0.016493 | 191.3562 | 209.5499 | 0.137 | 0.0007111 | 200.453 | 9.0968 | 197.4208 | 1.0387 | 0.047136 | 1.04 | 0.047197 | 317 | 157.5 | 0.0045411
6.32 | 17.5663 | 0.0095597 | 0.015919 | 191.5782 | 209.1445 | -0.085 | -0.0004412 | 200.3614 | 8.7832 | 197.4336 | 1.0382 | 0.045511 | 1.0395 | 0.04557 | 318 | 155.9255 | 0.051481
6.34 | 16.1025 | 0.0095597 | 0.015059 | 191.8967 | 207.9992 | -0.4035 | -0.0020944 | 199.9479 | 8.0512 | 197.2642 | 1.0361 | 0.041718 | 1.0374 | 0.041772 | 319 | 156.0331 | 0.055458
6.36 | 14.6647 | 0.0095597 | 0.013983 | 192.0902 | 206.7549 | -0.597 | -0.0030987 | 199.4226 | 7.3324 | 196.9784 | 1.0333 | 0.037994 | 1.0347 | 0.038042 | 320 | 156.3869 | 0.067936
6.38 | 13.044 | 0.008435 | 0.012979 | 192.4816 | 205.5256 | -0.9884 | -0.0051303 | 199.0036 | 6.522 | 196.8296 | 1.0312 | 0.033795 | 1.0325 | 0.033838 | 321 | 156.6346 | 0.12185
6.4 | 11.1881 | 0.008435 | 0.011832 | 192.8 | 203.9881 | -1.3068 | -0.006783 | 198.394 | 5.594 | 196.5294 | 1.028 | 0.028986 | 1.0293 | 0.029024 | 322 | 156.3869 | 0.062415
6.42 | 9.2275 | 0.0065606 | 0.010684 | 194.2454 | 203.4729 | -1.7522 | -0.0090948 | 198.8592 | 4.6138 | 197.3212 | 1.0304 | 0.023907 | 1.0317 | 0.023938 | 323 | 157.6432 | 0.077653
6.44 | 6.9795 | 0.0065606 | 0.0093219 | 194.3964 | 201.3759 | -1.9032 | -0.0098786 | 197.8861 | 3.4897 | 196.7229 | 1.0254 | 0.018082 | 1.0267 | 0.018106 | 324 | 156.5708 | 0.0010963
6.46 | 4.7053 | 0.0065606 | 0.0079595 | 194.5571 | 199.2624 | -2.0639 | -0.010713 | 196.9097 | 2.3526 | 196.1255 | 1.0203 | 0.01219 | 1.0216 | 0.012206 | 325 | 156.5264 | 0.14459
6.48 | 2.3004 | 0.005061 | 0.0065971 | 195.1539 | 197.4543 | -1.6607 | -0.0086199 | 196.3041 | 1.1502 | 195.9207 | 1.0172 | 0.0059598 | 1.0185 | 0.0059675 | 326 | 157.7163 | 0.069901
6.5 | 0.02614 | 0.005061 | 0.0053063 | 195.2442 | 195.2703 | -1.751 | -0.0090886 | 195.2573 | 0.01307 | 195.2529 | 1.0117 | 6.7725e-05 | 1.0131 | 6.7812e-05 | 327 | 157.1418 | 0.01603
6.52 | -2.4572 | 0.005061 | 0.0038722 | 194.9543 | 192.4971 | -1.4611 | -0.0075839 | 193.7257 | -1.2286 | 194.1352 | 1.0038 | -0.0063661 | 1.0051 | -0.0063743 | 328 | 156.9591 | 0.018682
6.54 | -4.8621 | 0.003374 | 0.002438 | 195.2766 | 190.4145 | -1.7834 | -0.0092568 | 192.8455 | -2.4311 | 193.6559 | 0.99925 | -0.012597 | 1.0005 | -0.012613 | 329 | 157.7163 | 0.088947
6.56 | -7.0056 | 0.003374 | 0.0011473 | 195.1163 | 188.1107 | -1.6231 | -0.0084247 | 191.6135 | -3.5028 | 192.7811 | 0.99287 | -0.01815 | 0.99415 | -0.018174 | 330 | 157.034 | 0.079104
6.58 | -9.2014 | 0.0013121 | -0.00021512 | 194.899 | 185.6976 | -1.4058 | -0.0072968 | 190.2983 | -4.6007 | 191.8319 | 0.98605 | -0.023839 | 0.98732 | -0.02387 | 331 | 156.7104 | 0.18239
6.6 | -11.2142 | 0.0013121 | -0.0013624 | 194.9948 | 183.7806 | -1.5016 | -0.0077941 | 189.3877 | -5.6071 | 191.2567 | 0.98133 | -0.029054 | 0.9826 | -0.029091 | 332 | 156.9591 | 0.079352
6.62 | -12.9918 | 0.0013121 | -0.0025815 | 195.1105 | 182.1187 | -1.6173 | -0.0083946 | 188.6146 | -6.4959 | 190.7799 | 0.97733 | -0.033659 | 0.97859 | -0.033703 | 333 | 157.0673 | 0.022768
6.64 | -14.6386 | -0.00018745 | -0.0035854 | 194.7134 | 180.0748 | -1.2202 | -0.0063335 | 187.3941 | -7.3193 | 189.8339 | 0.971 | -0.037926 | 0.97226 | -0.037975 | 334 | 156.6026 | 0.039758
6.66 | -16.024 | -0.00018745 | -0.0045893 | 194.7641 | 178.7401 | -1.2709 | -0.0065966 | 186.7521 | -8.012 | 189.4228 | 0.96768 | -0.041515 | 0.96892 | -0.041569 | 335 | 156.1406 | 0.013645
6.68 | -17.2265 | -0.00018745 | -0.005378 | 194.7105 | 177.484 | -1.2173 | -0.0063184 | 186.0973 | -8.6132 | 188.9683 | 0.96429 | -0.044631 | 0.96553 | -0.044688 | 336 | 156.9261 | 0.068867
6.7 | -18.0368 | -0.0013121 | -0.0060234 | 194.3139 | 176.2771 | -0.8207 | -0.0042599 | 185.2955 | -9.0184 | 188.3016 | 0.96013 | -0.04673 | 0.96137 | -0.04679 | 337 | 157.7517 | 0.051472
6.72 | -18.6381 | -0.0013121 | -0.0065254 | 194.2877 | 175.6496 | -0.7945 | -0.0041239 | 184.9687 | -9.319 | 188.075 | 0.95844 | -0.048288 | 0.95967 | -0.04835 | 338 | 157.6432 | 0.081434
6.74 | -19.0302 | -0.0018744 | -0.0068839 | 194.0656 | 175.0354 | -0.5724 | -0.0029711 | 184.5505 | -9.5151 | 187.7222 | 0.95627 | -0.049304 | 0.9575 | -0.049367 | 339 | 157.2836 | 0.14603
6.76 | -18.8995 | -0.0018744 | -0.0069556 | 193.7526 | 174.8531 | -0.2594 | -0.0013464 | 184.3029 | -9.4497 | 187.4528 | 0.95499 | -0.048965 | 0.95622 | -0.049028 | 340 | 156.3869 | 0.08768
6.78 | -18.8733 | -0.0018744 | -0.0069556 | 193.8825 | 175.0092 | -0.3893 | -0.0020207 | 184.4458 | -9.4367 | 187.5914 | 0.95573 | -0.048897 | 0.95696 | -0.04896 | 341 | 156.9923 | 0.004452
6.8 | -18.6642 | -0.0018744 | -0.0068839 | 193.4401 | 174.7759 | 0.0531 | 0.00027562 | 184.108 | -9.3321 | 187.2187 | 0.95398 | -0.048355 | 0.95521 | -0.048418 | 342 | 157.2497 | 0.04192
6.82 | -17.6709 | -0.0018744 | -0.0062385 | 193.1055 | 175.4346 | 0.3877 | 0.0020124 | 184.2701 | -8.8354 | 187.2152 | 0.95482 | -0.045782 | 0.95605 | -0.045841 | 343 | 157.4262 | 0.08011
6.84 | -16.2332 | -0.0011247 | -0.0051629 | 192.684 | 176.4508 | 0.8092 | 0.0042002 | 184.5674 | -8.1166 | 187.2729 | 0.95636 | -0.042057 | 0.95759 | -0.042111 | 344 | 157.9687 | 0.060185
6.86 | -14.6386 | -0.0011247 | -0.0039439 | 192.5412 | 177.9026 | 0.952 | 0.0049414 | 185.2219 | -7.3193 | 187.6617 | 0.95975 | -0.037926 | 0.96099 | -0.037975 | 345 | 156.7104 | 0.20423
6.88 | -12.9656 | -0.0011247 | -0.0027966 | 192.3935 | 179.4279 | 1.0997 | 0.005708 | 185.9107 | -6.4828 | 188.0716 | 0.96332 | -0.033591 | 0.96456 | -0.033635 | 346 | 157.3918 | 0.050311
6.9 | -11.1881 | 0.00037489 | -0.0016493 | 191.0884 | 179.9003 | 1.4048 | 0.0072916 | 185.4944 | -5.594 | 187.359 | 0.96116 | -0.028986 | 0.9624 | -0.029024 | 347 | 156.9591 | 0.080589
6.92 | -9.1491 | 0.00037489 | -0.00050195 | 190.9891 | 181.84 | 1.5041 | 0.0078071 | 186.4145 | -4.5746 | 187.9394 | 0.96593 | -0.023704 | 0.96717 | -0.023734 | 348 | 156.9261 | 0.13249
6.94 | -6.9533 | 0.00037489 | 0.00086049 | 190.8193 | 183.866 | 1.6739 | 0.0086884 | 187.3426 | -3.4767 | 188.5015 | 0.97074 | -0.018015 | 0.97199 | -0.018038 | 349 | 156.3869 | 0.025979
6.96 | -4.6791 | 0.0020619 | 0.0021512 | 190.579 | 185.8999 | 1.9142 | 0.0099357 | 188.2394 | -2.3396 | 189.0193 | 0.97539 | -0.012123 | 0.97664 | -0.012138 | 350 | 157.3918 | 0.0062969
6.98 | -2.3526 | 0.0020619 | 0.0035854 | 190.5455 | 188.1929 | 1.9477 | 0.01011 | 189.3692 | -1.1763 | 189.7613 | 0.98124 | -0.0060952 | 0.9825 | -0.0061031 | 351 | 155.5742 | 0.11685
7 | 0 | 0.0037489 | 0.0050195 | 189.5931 | 189.5931 | 1.9001 | 0.0098625 | 189.5931 | 0 | 189.5931 | 0.9824 | 0 | 0.98366 | 0 | 352 | 156.9261 | 0.19773
7.02 | 2.2219 | 0.0037489 | 0.0062385 | 189.4703 | 191.6922 | 2.0229 | 0.0105 | 190.5813 | 1.111 | 190.2109 | 0.98752 | 0.0057566 | 0.98879 | 0.005764 | 353 | 156.7858 | 0.034777
7.04 | 4.7314 | 0.0037489 | 0.0077444 | 189.8811 | 194.6125 | 1.6121 | 0.0083676 | 192.2468 | 2.3657 | 191.4582 | 0.99615 | 0.012258 | 0.99743 | 0.012274 | 354 | 156.4947 | 0.103
7.06 | 6.9272 | 0.0058108 | 0.0090351 | 189.8408 | 196.768 | 1.6524 | 0.0085768 | 193.3044 | 3.4636 | 192.1499 | 1.0016 | 0.017947 | 1.0029 | 0.01797 | 355 | 156.7427 | 0.13141
7.08 | 9.2798 | 0.0058108 | 0.010398 | 189.6948 | 198.9746 | 1.7984 | 0.0093346 | 194.3347 | 4.6399 | 192.7881 | 1.007 | 0.024042 | 1.0083 | 0.024073 | 356 | 156.0331 | 0.26765
7.1 | 11.1619 | 0.0058108 | 0.011617 | 189.6992 | 200.8611 | 1.794 | 0.0093118 | 195.2802 | 5.581 | 193.4198 | 1.0119 | 0.028918 | 1.0132 | 0.028956 | 357 | 156.7104 | 0.02437
7.12 | 13.044 | 0.0073104 | 0.012764 | 189.7637 | 202.8077 | 1.7295 | 0.008977 | 196.2857 | 6.522 | 194.1117 | 1.0171 | 0.033795 | 1.0184 | 0.033838 | 358 | 157.1754 | 0.049925
7.14 | 14.6125 | 0.0073104 | 0.013768 | 189.9005 | 204.513 | 1.5927 | 0.0082669 | 197.2067 | 7.3062 | 194.7713 | 1.0219 | 0.037858 | 1.0232 | 0.037907 | 359 | 157.6081 | 0.22826
7.16 | 15.9979 | 0.0089974 | 0.0147 | 189.8248 | 205.8227 | 1.6684 | 0.0086599 | 197.8237 | 7.9989 | 195.1574 | 1.025 | 0.041448 | 1.0264 | 0.041501 | 360 | 157.5 | 0.061564
7.18 | 17.2526 | 0.0089974 | 0.01556 | 190.149 | 207.4016 | 1.3442 | 0.0069771 | 198.7753 | 8.6263 | 195.8999 | 1.03 | 0.044698 | 1.0313 | 0.044756 | 361 | 156.9261 | 0.04123
7.2 | 18.0891 | 0.0089974 | 0.016134 | 190.4092 | 208.4983 | 1.084 | 0.0056265 | 199.4538 | 9.0446 | 196.4389 | 1.0335 | 0.046865 | 1.0348 | 0.046926 | 362 | 156.8183 | 0.16859
7.22 | 18.7165 | 0.0097471 | 0.016636 | 190.5064 | 209.2229 | 0.9868 | 0.005122 | 199.8646 | 9.3582 | 196.7452 | 1.0356 | 0.048491 | 1.037 | 0.048553 | 363 | 156.4947 | 0.017719
7.24 | 18.8995 | 0.0097471 | 0.016923 | 190.571 | 209.4705 | 0.9222 | 0.0047867 | 200.0207 | 9.4497 | 196.8708 | 1.0364 | 0.048965 | 1.0378 | 0.049028 | 364 | 157.2836 | 0.12434
7.26 | 18.8472 | 0.010122 | 0.016995 | 190.8303 | 209.6775 | 0.6629 | 0.0034408 | 200.2539 | 9.4236 | 197.1127 | 1.0376 | 0.048829 | 1.039 | 0.048892 | 365 | 156.3869 | 0.17971
7.28 | 18.6119 | 0.010122 | 0.016995 | 190.7187 | 209.3306 | 0.7745 | 0.0040201 | 200.0247 | 9.306 | 196.9227 | 1.0365 | 0.04822 | 1.0378 | 0.048282 | 366 | 156.8509 | 0.0003257
7.3 | 18.4028 | 0.010122 | 0.016851 | 191.1341 | 209.5369 | 0.3591 | 0.0018639 | 200.3355 | 9.2014 | 197.2684 | 1.0381 | 0.047678 | 1.0394 | 0.04774 | 367 | 156.6026 | 0.11058
7.32 | 17.5402 | 0.0097471 | 0.016278 | 191.0547 | 208.5949 | 0.4385 | 0.002276 | 199.8248 | 8.7701 | 196.9014 | 1.0354 | 0.045443 | 1.0368 | 0.045502 | 368 | 156.8183 | 0.15435
7.34 | 16.207 | 0.0097471 | 0.015417 | 191.6119 | 207.8189 | -0.1187 | -0.00061611 | 199.7154 | 8.1035 | 197.0142 | 1.0348 | 0.041989 | 1.0362 | 0.042043 | 369 | 156.5708 | 0.0158
7.36 | 14.6125 | 0.0097471 | 0.014341 | 191.9803 | 206.5928 | -0.4871 | -0.0025283 | 199.2865 | 7.3062 | 196.8511 | 1.0326 | 0.037858 | 1.034 | 0.037907 | 370 | 156.8183 | 0.12261
7.38 | 12.9656 | 0.0086225 | 0.013266 | 193.4756 | 206.4412 | -0.9824 | -0.0050992 | 199.9584 | 6.4828 | 197.7975 | 1.0361 | 0.033591 | 1.0374 | 0.033635 | 371 | 156.0331 | 0.097585
7.4 | 11.1097 | 0.0086225 | 0.012119 | 193.5592 | 204.6689 | -1.066 | -0.0055331 | 199.114 | 5.5548 | 197.2624 | 1.0317 | 0.028783 | 1.0331 | 0.02882 | 372 | 157.6081 | 0.11371
7.42 | 9.123 | 0.0073104 | 0.010828 | 193.5036 | 202.6266 | -1.0104 | -0.0052445 | 198.0651 | 4.5615 | 196.5446 | 1.0263 | 0.023636 | 1.0276 | 0.023666 | 373 | 157.7163 | 0.0076444
7.44 | 7.0318 | 0.0073104 | 0.0096805 | 193.7355 | 200.7673 | -1.2423 | -0.0064482 | 197.2514 | 3.5159 | 196.0794 | 1.0221 | 0.018218 | 1.0234 | 0.018241 | 374 | 157.3918 | 0.057257
7.46 | 4.6268 | 0.0073104 | 0.0082463 | 193.7703 | 198.3971 | -1.2771 | -0.0066288 | 196.0837 | 2.3134 | 195.3126 | 1.016 | 0.011987 | 1.0173 | 0.012003 | 375 | 157.0673 | 0.1824
7.48 | 2.1958 | 0.0054359 | 0.0068839 | 193.9674 | 196.1632 | -1.4742 | -0.0076519 | 195.0653 | 1.0979 | 194.6993 | 1.0108 | 0.0056889 | 1.0121 | 0.0056962 | 376 | 156.8934 | 0.1282
7.5 | -0.02614 | 0.0054359 | 0.0056649 | 193.9971 | 193.971 | -1.5039 | -0.007806 | 193.984 | -0.01307 | 193.9884 | 1.0052 | -6.7725e-05 | 1.0064 | -6.7812e-05 | 377 | 157.9327 | 0.142
7.52 | -2.5356 | 0.0039363 | 0.004159 | 195.2377 | 192.7021 | -1.7445 | -0.0090549 | 193.9699 | -1.2678 | 194.3925 | 1.0051 | -0.0065693 | 1.0064 | -0.0065778 | 378 | 157.1007 | 0.027806
7.54 | -4.6791 | 0.0039363 | 0.0028683 | 195.2595 | 190.5804 | -1.7663 | -0.009168 | 192.9199 | -2.3396 | 193.6998 | 0.99964 | -0.012123 | 1.0009 | -0.012138 | 379 | 155.3597 | 0.062478
7.56 | -7.0056 | 0.0039363 | 0.0015058 | 194.9825 | 187.9769 | -1.4893 | -0.0077302 | 191.4797 | -3.5028 | 192.6473 | 0.99217 | -0.01815 | 0.99345 | -0.018174 | 380 | 157.1418 | 0.16153
7.58 | -9.2798 | 0.0024368 | 0.00014341 | 195.4803 | 186.2005 | -1.9871 | -0.010314 | 190.8404 | -4.6399 | 192.387 | 0.98886 | -0.024042 | 0.99014 | -0.024073 | 381 | 157.8245 | 0.099439
7.6 | -11.0835 | 0.0024368 | -0.0010756 | 195.2704 | 184.1869 | -1.7772 | -0.0092246 | 189.7286 | -5.5418 | 191.5759 | 0.9831 | -0.028715 | 0.98437 | -0.028752 | 382 | 157.1007 | 0.032909
7.62 | -13.044 | 0.0024368 | -0.0021512 | 195.0197 | 181.9757 | -1.5265 | -0.0079233 | 188.4977 | -6.522 | 190.6717 | 0.97672 | -0.033795 | 0.97798 | -0.033838 | 383 | 156.0633 | 0.066189
7.64 | -14.6909 | 0.00093722 | -0.0032268 | 195.062 | 180.3711 | -1.5688 | -0.0081429 | 187.7166 | -7.3454 | 190.165 | 0.97268 | -0.038061 | 0.97393 | -0.03811 | 384 | 158.005 | 0.13664
7.66 | -16.0763 | 0.00093722 | -0.0042307 | 194.9399 | 178.8636 | -1.4467 | -0.0075091 | 186.9017 | -8.0382 | 189.5811 | 0.96845 | -0.041651 | 0.9697 | -0.041704 | 385 | 157.6081 | 0.058799
7.68 | -17.2788 | -0.00037489 | -0.0049478 | 194.954 | 177.6752 | -1.4608 | -0.0075823 | 186.3146 | -8.6394 | 189.1944 | 0.96541 | -0.044766 | 0.96666 | -0.044824 | 386 | 157.5 | 0.12481
7.7 | -18.0368 | -0.00037489 | -0.0055215 | 194.7593 | 176.7225 | -1.2661 | -0.0065717 | 185.7409 | -9.0184 | 188.747 | 0.96244 | -0.04673 | 0.96368 | -0.04679 | 387 | 156.2482 | 0.14592
7.72 | -18.6381 | -0.00037489 | -0.0060234 | 194.807 | 176.1689 | -1.3138 | -0.0068193 | 185.488 | -9.319 | 188.5943 | 0.96113 | -0.048288 | 0.96237 | -0.04835 | 388 | 156.9591 | 0.093608
7.74 | -18.9779 | -0.00093722 | -0.0063102 | 194.373 | 175.3951 | -0.8798 | -0.0045666 | 184.8841 | -9.4889 | 188.047 | 0.958 | -0.049168 | 0.95923 | -0.049231 | 389 | 156.2482 | 0.012989
7.76 | -19.0302 | -0.00093722 | -0.0064536 | 194.129 | 175.0988 | -0.6358 | -0.0033001 | 184.6139 | -9.5151 | 187.7856 | 0.9566 | -0.049304 | 0.95783 | -0.049367 | 390 | 156.6783 | 0.040987
7.78 | -18.8995 | -0.0011247 | -0.0064536 | 194.1352 | 175.2357 | -0.642 | -0.0033323 | 184.6855 | -9.4497 | 187.8354 | 0.95697 | -0.048965 | 0.9582 | -0.049028 | 391 | 157.5 | 0.092897
7.8 | -18.7165 | -0.0011247 | -0.0063819 | 193.9532 | 175.2367 | -0.46 | -0.0023876 | 184.595 | -9.3582 | 187.7144 | 0.9565 | -0.048491 | 0.95773 | -0.048553 | 392 | 157.5 | 0.16653
7.82 | -17.6447 | -0.0011247 | -0.0056649 | 193.6232 | 175.9785 | -0.13 | -0.00067477 | 184.8008 | -8.8224 | 187.7416 | 0.95757 | -0.045714 | 0.9588 | -0.045773 | 393 | 156.8183 | 0.038732
7.84 | -16.3377 | -0.00037489 | -0.0045893 | 193.2263 | 176.8886 | 0.2669 | 0.0013854 | 185.0574 | -8.1689 | 187.7804 | 0.9589 | -0.042328 | 0.96013 | -0.042382 | 394 | 156.9261 | 0.036569
7.86 | -14.6647 | -0.00037489 | -0.0034419 | 192.9628 | 178.2981 | 0.5304 | 0.0027531 | 185.6304 | -7.3324 | 188.0746 | 0.96187 | -0.037994 | 0.96311 | -0.038042 | 395 | 157.0673 | 0.0065051
7.88 | -12.9918 | -0.00037489 | -0.0023663 | 192.607 | 179.6152 | 0.8862 | 0.0045998 | 186.1111 | -6.4959 | 188.2764 | 0.96436 | -0.033659 | 0.9656 | -0.033703 | 396 | 157.3918 | 0.0012334
7.9 | -11.1358 | 0.00074978 | -0.001219 | 191.5838 | 180.448 | 0.9094 | 0.0047203 | 186.0159 | -5.5679 | 187.8719 | 0.96386 | -0.028851 | 0.96511 | -0.028888 | 397 | 156.4947 | 0.012656
7.92 | -9.2014 | 0.00074978 | 7.1707e-05 | 191.3581 | 182.1567 | 1.1351 | 0.0058918 | 186.7574 | -4.6007 | 188.291 | 0.96771 | -0.023839 | 0.96895 | -0.02387 | 398 | 157.5 | 0.18936
7.94 | -6.9533 | 0.0028117 | 0.0014341 | 190.8126 | 183.8593 | 1.6806 | 0.0087232 | 187.3359 | -3.4767 | 188.4948 | 0.9707 | -0.018015 | 0.97195 | -0.018038 | 399 | 158.0772 | 0.21502
7.96 | -4.8621 | 0.0028117 | 0.0026532 | 190.8798 | 186.0177 | 1.6134 | 0.0083744 | 188.4487 | -2.4311 | 189.2591 | 0.97647 | -0.012597 | 0.97773 | -0.012613 | 400 | 156.8183 | 0.04903
7.98 | -2.3265 | 0.0028117 | 0.0040873 | 190.7712 | 188.4447 | 1.722 | 0.0089381 | 189.608 | -1.1632 | 189.9957 | 0.98248 | -0.0060275 | 0.98374 | -0.0060353
8 | 0 | 0.0044987 | 0.0054497 | 189.6578 | 189.6578 | 1.8354 | 0.0095267 | 189.6578 | 0 | 189.6578 | 0.98273 | 0 | 0.984 | 0
8.02 | 2.3265 | 0.0044987 | 0.0068839 | 189.6511 | 191.9776 | 1.8421 | 0.0095615 | 190.8143 | 1.1632 | 190.4266 | 0.98873 | 0.0060275 | 0.99 | 0.0060353
8.04 | 4.7314 | 0.0044987 | 0.0081746 | 189.6273 | 194.3587 | 1.8659 | 0.009685 | 191.993 | 2.3657 | 191.2044 | 0.99483 | 0.012258 | 0.99612 | 0.012274
8.06 | 7.0579 | 0.0059982 | 0.0095371 | 189.7456 | 196.8035 | 1.7476 | 0.009071 | 193.2745 | 3.5289 | 192.0982 | 1.0015 | 0.018286 | 1.0028 | 0.018309
8.08 | 9.2014 | 0.0059982 | 0.010899 | 189.7426 | 198.944 | 1.7506 | 0.0090865 | 194.3433 | 4.6007 | 192.8097 | 1.007 | 0.023839 | 1.0083 | 0.02387
8.1 | 11.1619 | 0.0074978 | 0.012047 | 189.7864 | 200.9483 | 1.7068 | 0.0088592 | 195.3674 | 5.581 | 193.507 | 1.0123 | 0.028918 | 1.0136 | 0.028956
8.12 | 12.9133 | 0.0074978 | 0.013266 | 189.9139 | 202.8272 | 1.5793 | 0.0081974 | 196.3706 | 6.4567 | 194.2183 | 1.0175 | 0.033456 | 1.0188 | 0.033499
8.14 | 14.5863 | 0.0074978 | 0.014198 | 190.0177 | 204.604 | 1.4755 | 0.0076586 | 197.3109 | 7.2932 | 194.8798 | 1.0224 | 0.03779 | 1.0237 | 0.037839
8.16 | 15.8149 | 0.0091848 | 0.015059 | 190.222 | 206.0369 | 1.2712 | 0.0065982 | 198.1295 | 7.9075 | 195.4936 | 1.0266 | 0.040973 | 1.028 | 0.041026
8.18 | 17.1219 | 0.0091848 | 0.015919 | 190.0275 | 207.1494 | 1.4657 | 0.0076078 | 198.5885 | 8.561 | 195.7348 | 1.029 | 0.04436 | 1.0303 | 0.044417
8.2 | 17.9584 | 0.010122 | 0.016564 | 190.4031 | 208.3615 | 1.0901 | 0.0056582 | 199.3823 | 8.9792 | 196.3892 | 1.0331 | 0.046527 | 1.0345 | 0.046587
8.22 | 18.5597 | 0.010122 | 0.016995 | 190.4826 | 209.0423 | 1.0106 | 0.0052455 | 199.7624 | 9.2798 | 196.6692 | 1.0351 | 0.048085 | 1.0364 | 0.048146
8.24 | 19.0825 | 0.010122 | 0.017353 | 190.7077 | 209.7902 | 0.7855 | 0.0040772 | 200.2489 | 9.5412 | 197.0685 | 1.0376 | 0.049439 | 1.039 | 0.049503
8.26 | 18.7949 | 0.010872 | 0.017425 | 191.2159 | 210.0108 | 0.2773 | 0.0014393 | 200.6134 | 9.3975 | 197.4809 | 1.0395 | 0.048694 | 1.0408 | 0.048757
8.28 | 18.5858 | 0.010872 | 0.017425 | 191.3116 | 209.8974 | 0.1816 | 0.0009426 | 200.6045 | 9.2929 | 197.5069 | 1.0395 | 0.048152 | 1.0408 | 0.048214
8.3 | 18.3767 | 0.010872 | 0.017353 | 191.4257 | 209.8024 | 0.0675 | 0.00035036 | 200.614 | 9.1883 | 197.5513 | 1.0395 | 0.04761 | 1.0408 | 0.047672
8.32 | 17.4095 | 0.010684 | 0.016779 | 191.8223 | 209.2318 | -0.3291 | -0.0017082 | 200.527 | 8.7047 | 197.6255 | 1.0391 | 0.045105 | 1.0404 | 0.045163
8.34 | 16.1286 | 0.010684 | 0.015847 | 191.8727 | 208.0013 | -0.3795 | -0.0019698 | 199.937 | 8.0643 | 197.2489 | 1.036 | 0.041786 | 1.0373 | 0.04184
8.36 | 14.6647 | 0.0097471 | 0.014843 | 192.1504 | 206.8151 | -0.6572 | -0.0034112 | 199.4828 | 7.3324 | 197.0386 | 1.0336 | 0.037994 | 1.035 | 0.038042
8.38 | 12.9918 | 0.0097471 | 0.013696 | 192.5696 | 205.5614 | -1.0764 | -0.0055871 | 199.0655 | 6.4959 | 196.9002 | 1.0315 | 0.033659 | 1.0328 | 0.033703
8.4 | 11.2142 | 0.0097471 | 0.012549 | 192.7568 | 203.971 | -1.2636 | -0.0065587 | 198.3639 | 5.6071 | 196.4949 | 1.0278 | 0.029054 | 1.0292 | 0.029091
8.42 | 9.0707 | 0.008435 | 0.011401 | 193.9838 | 203.0545 | -1.4906 | -0.007737 | 198.5192 | 4.5354 | 197.0074 | 1.0287 | 0.0235 | 1.03 | 0.023531
8.44 | 7.0056 | 0.008435 | 0.010111 | 194.1539 | 201.1595 | -1.6607 | -0.0086199 | 197.6567 | 3.5028 | 196.4891 | 1.0242 | 0.01815 | 1.0255 | 0.018174
8.46 | 4.7575 | 0.008435 | 0.0087483 | 194.2496 | 199.0071 | -1.7564 | -0.0091166 | 196.6284 | 2.3788 | 195.8354 | 1.0189 | 0.012326 | 1.0202 | 0.012342
8.48 | 2.3004 | 0.0065606 | 0.0074575 | 194.1675 | 196.4679 | -1.6743 | -0.0086905 | 195.3177 | 1.1502 | 194.9343 | 1.0121 | 0.0059598 | 1.0134 | 0.0059675
8.5 | -0.02614 | 0.0065606 | 0.0060951 | 194.4613 | 194.4352 | -1.9681 | -0.010215 | 194.4482 | -0.01307 | 194.4526 | 1.0076 | -6.7725e-05 | 1.0089 | -6.7812e-05
8.52 | -2.5356 | 0.005061 | 0.004661 | 194.8707 | 192.3351 | -2.3775 | -0.01234 | 193.6029 | -1.2678 | 194.0255 | 1.0032 | -0.0065693 | 1.0045 | -0.0065778
8.54 | -4.8882 | 0.005061 | 0.0032985 | 194.3914 | 189.5032 | -1.8982 | -0.0098527 | 191.9473 | -2.4441 | 192.762 | 0.9946 | -0.012665 | 0.99588 | -0.012681
8.56 | -7.0056 | 0.005061 | 0.0019361 | 194.4218 | 187.4162 | -1.9286 | -0.01001 | 190.919 | -3.5028 | 192.0866 | 0.98927 | -0.01815 | 0.99054 | -0.018174
8.58 | -9.2014 | 0.0035615 | 0.00064536 | 195.4213 | 186.2199 | -1.9281 | -0.010008 | 190.8206 | -4.6007 | 192.3542 | 0.98876 | -0.023839 | 0.99003 | -0.02387
8.6 | -11.1358 | 0.0035615 | -0.00043024 | 195.6048 | 184.469 | -2.1116 | -0.01096 | 190.0369 | -5.5679 | 191.8929 | 0.9847 | -0.028851 | 0.98597 | -0.028888
8.62 | -13.0702 | 0.001687 | -0.0016493 | 195.4461 | 182.3759 | -1.9529 | -0.010137 | 188.911 | -6.5351 | 191.0894 | 0.97886 | -0.033862 | 0.98013 | -0.033906
8.64 | -14.6386 | 0.001687 | -0.0026532 | 195.2656 | 180.627 | -1.7724 | -0.0091997 | 187.9463 | -7.3193 | 190.3861 | 0.97387 | -0.037926 | 0.97512 | -0.037975
8.66 | -16.1286 | 0.001687 | -0.0036571 | 195.0087 | 178.8801 | -1.5155 | -0.0078662 | 186.9444 | -8.0643 | 189.6325 | 0.96867 | -0.041786 | 0.96992 | -0.04184
8.68 | -17.2004 | 0.00074978 | -0.0045176 | 194.9507 | 177.7503 | -1.4575 | -0.0075652 | 186.3505 | -8.6002 | 189.2172 | 0.9656 | -0.044563 | 0.96684 | -0.04462
8.7 | -17.9584 | 0.00074978 | -0.0050195 | 194.6947 | 176.7363 | -1.2015 | -0.0062364 | 185.7155 | -8.9792 | 188.7086 | 0.96231 | -0.046527 | 0.96355 | -0.046587
8.72 | -18.6642 | 0.00074978 | -0.0055932 | 194.6779 | 176.0137 | -1.1847 | -0.0061492 | 185.3458 | -9.3321 | 188.4565 | 0.96039 | -0.048355 | 0.96163 | -0.048418
8.74 | -19.0302 | 0 | -0.0058083 | 194.5152 | 175.485 | -1.022 | -0.0053047 | 185.0001 | -9.5151 | 188.1718 | 0.9586 | -0.049304 | 0.95984 | -0.049367
8.76 | -18.9779 | 0 | -0.0059517 | 194.3049 | 175.327 | -0.8117 | -0.0042131 | 184.816 | -9.4889 | 187.9789 | 0.95765 | -0.049168 | 0.95888 | -0.049231
8.78 | -18.8211 | -0.00018745 | -0.0060234 | 194.2498 | 175.4287 | -0.7566 | -0.0039272 | 184.8393 | -9.4105 | 187.9761 | 0.95777 | -0.048762 | 0.959 | -0.048825
8.8 | -18.6642 | -0.00018745 | -0.00588 | 193.9979 | 175.3337 | -0.5047 | -0.0026197 | 184.6658 | -9.3321 | 187.7765 | 0.95687 | -0.048355 | 0.9581 | -0.048418
8.82 | -17.9061 | -0.00018745 | -0.0052346 | 193.6612 | 175.7551 | -0.168 | -0.00087201 | 184.7081 | -8.9531 | 187.6925 | 0.95709 | -0.046391 | 0.95832 | -0.046451
8.84 | -16.3377 | 0.00037489 | -0.004159 | 193.2748 | 176.9371 | 0.2184 | 0.0011336 | 185.1059 | -8.1689 | 187.8289 | 0.95915 | -0.042328 | 0.96038 | -0.042382
8.86 | -14.5863 | 0.00037489 | -0.0030834 | 192.9022 | 178.3159 | 0.591 | 0.0030676 | 185.609 | -7.2932 | 188.0401 | 0.96176 | -0.03779 | 0.96299 | -0.037839
8.88 | -13.1486 | 0.0014996 | -0.0019361 | 191.5362 | 178.3876 | 0.957 | 0.0049673 | 184.9619 | -6.5743 | 187.1533 | 0.9584 | -0.034066 | 0.95964 | -0.034109
8.9 | -11.1358 | 0.0014996 | -0.00064536 | 191.2987 | 180.1629 | 1.1945 | 0.0062001 | 185.7308 | -5.5679 | 187.5868 | 0.96239 | -0.028851 | 0.96363 | -0.028888
8.92 | -9.1491 | 0.0014996 | 0.00043024 | 191.1426 | 181.9935 | 1.3506 | 0.0070103 | 186.568 | -4.5746 | 188.0929 | 0.96672 | -0.023704 | 0.96797 | -0.023734
8.94 | -7.0056 | 0.0029991 | 0.0017927 | 190.8981 | 183.8925 | 1.5951 | 0.0082794 | 187.3953 | -3.5028 | 188.5629 | 0.97101 | -0.01815 | 0.97226 | -0.018174
8.96 | -4.6007 | 0.0029991 | 0.0031551 | 190.579 | 185.9783 | 1.9142 | 0.0099357 | 188.2786 | -2.3004 | 189.0454 | 0.97559 | -0.01192 | 0.97685 | -0.011935
8.98 | -2.3788 | 0.0029991 | 0.0045176 | 190.8798 | 188.501 | 1.6134 | 0.0083744 | 189.6904 | -1.1894 | 190.0869 | 0.9829 | -0.0061629 | 0.98417 | -0.0061709
9 | 0.10456 | 0.005061 | 0.0059517 | 189.6187 | 189.7233 | 1.8745 | 0.0097296 | 189.671 | 0.052281 | 189.6536 | 0.9828 | 0.0002709 | 0.98407 | 0.00027125
9.02 | 2.3788 | 0.005061 | 0.0073141 | 189.4216 | 191.8004 | 2.0716 | 0.010753 | 190.611 | 1.1894 | 190.2145 | 0.98767 | 0.0061629 | 0.98895 | 0.0061709
9.04 | 4.653 | 0.006748 | 0.0086766 | 189.5577 | 194.2107 | 1.9355 | 0.010046 | 191.8842 | 2.3265 | 191.1087 | 0.99427 | 0.012055 | 0.99555 | 0.012071
9.06 | 7.084 | 0.006748 | 0.010111 | 189.7177 | 196.8017 | 1.7755 | 0.0092158 | 193.2597 | 3.542 | 192.079 | 1.0014 | 0.018353 | 1.0027 | 0.018377
9.08 | 9.1491 | 0.006748 | 0.01133 | 189.8493 | 198.9984 | 1.6439 | 0.0085327 | 194.4239 | 4.5746 | 192.899 | 1.0074 | 0.023704 | 1.0087 | 0.023734
9.1 | 11.2142 | 0.0082476 | 0.01262 | 189.9053 | 201.1195 | 1.5879 | 0.008242 | 195.5124 | 5.6071 | 193.6434 | 1.0131 | 0.029054 | 1.0144 | 0.029091
9.12 | 13.0702 | 0.0082476 | 0.013696 | 189.7548 | 202.825 | 1.7384 | 0.0090232 | 196.2899 | 6.5351 | 194.1115 | 1.0171 | 0.033862 | 1.0184 | 0.033906
9.14 | 14.6125 | 0.0082476 | 0.014772 | 189.8345 | 204.447 | 1.6587 | 0.0086095 | 197.1407 | 7.3062 | 194.7053 | 1.0215 | 0.037858 | 1.0228 | 0.037907
9.16 | 15.9456 | 0.010122 | 0.015632 | 189.9901 | 205.9357 | 1.5031 | 0.0078019 | 197.9629 | 7.9728 | 195.3053 | 1.0258 | 0.041312 | 1.0271 | 0.041365
9.18 | 17.2265 | 0.010122 | 0.016493 | 189.9312 | 207.1577 | 1.562 | 0.0081076 | 198.5444 | 8.6132 | 195.6734 | 1.0288 | 0.044631 | 1.0301 | 0.044688
9.2 | 18.0891 | 0.011059 | 0.017066 | 190.5186 | 208.6077 | 0.9746 | 0.0050587 | 199.5632 | 9.0446 | 196.5483 | 1.0341 | 0.046865 | 1.0354 | 0.046926
9.22 | 18.6904 | 0.011059 | 0.01764 | 190.4681 | 209.1585 | 1.0251 | 0.0053208 | 199.8133 | 9.3452 | 196.6982 | 1.0354 | 0.048423 | 1.0367 | 0.048486
9.24 | 18.8995 | 0.011059 | 0.017783 | 190.6263 | 209.5258 | 0.8669 | 0.0044997 | 200.076 | 9.4497 | 196.9261 | 1.0367 | 0.048965 | 1.0381 | 0.049028
9.26 | 18.7165 | 0.011434 | 0.017927 | 191.1085 | 209.825 | 0.3847 | 0.0019968 | 200.4667 | 9.3582 | 197.3473 | 1.0387 | 0.048491 | 1.0401 | 0.048553
9.28 | 18.6381 | 0.011434 | 0.017855 | 190.9767 | 209.6148 | 0.5165 | 0.0026809 | 200.2957 | 9.319 | 197.1894 | 1.0379 | 0.048288 | 1.0392 | 0.04835
9.3 | 18.3244 | 0.011247 | 0.017783 | 191.1067 | 209.4311 | 0.3865 | 0.0020061 | 200.2689 | 9.1622 | 197.2148 | 1.0377 | 0.047475 | 1.0391 | 0.047536
9.32 | 17.514 | 0.011247 | 0.017281 | 191.1829 | 208.6969 | 0.3103 | 0.0016106 | 199.9399 | 8.757 | 197.0209 | 1.036 | 0.045376 | 1.0373 | 0.045434
9.34 | 16.2593 | 0.011247 | 0.016278 | 191.4707 | 207.73 | 0.0225 | 0.00011679 | 199.6003 | 8.1296 | 196.8905 | 1.0343 | 0.042125 | 1.0356 | 0.042179
9.36 | 14.6386 | 0.010309 | 0.015202 | 192.8137 | 207.4523 | -0.3205 | -0.0016636 | 200.133 | 7.3193 | 197.6932 | 1.037 | 0.037926 | 1.0383 | 0.037975
9.38 | 13.0702 | 0.010309 | 0.014126 | 193.2187 | 206.2889 | -0.7255 | -0.0037657 | 199.7538 | 6.5351 | 197.5754 | 1.035 | 0.033862 | 1.0364 | 0.033906
9.4 | 11.1881 | 0.010309 | 0.012979 | 193.6963 | 204.8844 | -1.2031 | -0.0062447 | 199.2903 | 5.594 | 197.4257 | 1.0326 | 0.028986 | 1.034 | 0.029024
9.42 | 8.9923 | 0.0091848 | 0.01176 | 193.6115 | 202.6038 | -1.1183 | -0.0058046 | 198.1076 | 4.4961 | 196.6089 | 1.0265 | 0.023297 | 1.0278 | 0.023327
9.44 | 6.9795 | 0.0091848 | 0.010541 | 193.868 | 200.8475 | -1.3748 | -0.0071359 | 197.3577 | 3.4897 | 196.1945 | 1.0226 | 0.018082 | 1.024 | 0.018106
9.46 | 4.7053 | 0.0073104 | 0.0092502 | 193.8411 | 198.5464 | -1.3479 | -0.0069963 | 196.1937 | 2.3526 | 195.4095 | 1.0166 | 0.01219 | 1.0179 | 0.012206
9.48 | 2.3788 | 0.0073104 | 0.0078878 | 193.9948 | 196.3736 | -1.5016 | -0.0077941 | 195.1842 | 1.1894 | 194.7877 | 1.0114 | 0.0061629 | 1.0127 | 0.0061709
9.5 | -0.02614 | 0.0073104 | 0.0065254 | 194.1411 | 194.115 | -1.6479 | -0.0085535 | 194.128 | -0.01307 | 194.1324 | 1.0059 | -6.7725e-05 | 1.0072 | -6.7812e-05
9.52 | -2.4572 | 0.0058108 | 0.0050912 | 195.246 | 192.7888 | -1.7528 | -0.009098 | 194.0174 | -1.2286 | 194.4269 | 1.0053 | -0.0063661 | 1.0066 | -0.0063743
9.54 | -4.836 | 0.0058108 | 0.0036571 | 195.3268 | 190.4908 | -1.8336 | -0.0095173 | 192.9088 | -2.418 | 193.7148 | 0.99958 | -0.012529 | 1.0009 | -0.012545
9.56 | -7.0318 | 0.0058108 | 0.002438 | 195.1813 | 188.1495 | -1.6881 | -0.0087621 | 191.6654 | -3.5159 | 192.8374 | 0.99314 | -0.018218 | 0.99442 | -0.018241
9.58 | -9.2537 | 0.0043112 | 0.0010756 | 195.0565 | 185.8028 | -1.5633 | -0.0081143 | 190.4297 | -4.6268 | 191.9719 | 0.98673 | -0.023975 | 0.98801 | -0.024005
9.6 | -11.2142 | 0.0043112 | -0.00021512 | 195.2986 | 184.0844 | -1.8054 | -0.009371 | 189.6915 | -5.6071 | 191.5605 | 0.98291 | -0.029054 | 0.98418 | -0.029091
9.62 | -12.9918 | 0.0024368 | -0.0012907 | 195.1788 | 182.187 | -1.6856 | -0.0087491 | 188.6829 | -6.4959 | 190.8482 | 0.97768 | -0.033659 | 0.97894 | -0.033703
9.64 | -14.6909 | 0.0024368 | -0.0022946 | 195.0647 | 180.3738 | -1.5715 | -0.0081569 | 187.7193 | -7.3454 | 190.1677 | 0.97269 | -0.038061 | 0.97394 | -0.03811
9.66 | -16.024 | 0.0024368 | -0.0032985 | 194.8922 | 178.8682 | -1.399 | -0.0072615 | 186.8802 | -8.012 | 189.5509 | 0.96834 | -0.041515 | 0.96959 | -0.041569
9.68 | -17.1742 | 0.0013121 | -0.004159 | 194.8484 | 177.6742 | -1.3552 | -0.0070342 | 186.2613 | -8.5871 | 189.1237 | 0.96514 | -0.044495 | 0.96638 | -0.044552
9.7 | -18.1675 | 0.0013121 | -0.004661 | 194.6403 | 176.4728 | -1.1471 | -0.0059541 | 185.5565 | -9.0838 | 188.5845 | 0.96148 | -0.047069 | 0.96272 | -0.047129
9.72 | -18.7165 | 0.00056233 | -0.0052346 | 194.4183 | 175.7018 | -0.9251 | -0.0048018 | 185.0601 | -9.3582 | 188.1795 | 0.95891 | -0.048491 | 0.96015 | -0.048553
9.74 | -19.004 | 0.00056233 | -0.0054497 | 194.4426 | 175.4386 | -0.9494 | -0.0049279 | 184.9406 | -9.502 | 188.1079 | 0.95829 | -0.049236 | 0.95953 | -0.049299
9.76 | -18.9779 | 0.00056233 | -0.0055932 | 194.0456 | 175.0677 | -0.5524 | -0.0028672 | 184.5567 | -9.4889 | 187.7196 | 0.9563 | -0.049168 | 0.95753 | -0.049231
9.78 | -18.7688 | 0.00018745 | -0.0056649 | 194.0121 | 175.2433 | -0.5189 | -0.0026934 | 184.6277 | -9.3844 | 187.7558 | 0.95667 | -0.048626 | 0.9579 | -0.048689
9.8 | -18.5858 | 0.00018745 | -0.0055215 | 194.0334 | 175.4476 | -0.5402 | -0.0028039 | 184.7405 | -9.2929 | 187.8381 | 0.95725 | -0.048152 | 0.95849 | -0.048214
9.82 | -17.8277 | 0.00018745 | -0.0049478 | 193.6796 | 175.8519 | -0.1864 | -0.00096751 | 184.7657 | -8.9139 | 187.737 | 0.95739 | -0.046188 | 0.95862 | -0.046248
9.84 | -16.3639 | 0.00056233 | -0.0038005 | 193.2397 | 176.8758 | 0.2535 | 0.0013158 | 185.0578 | -8.1819 | 187.7851 | 0.9589 | -0.042396 | 0.96013 | -0.04245
9.86 | -14.5863 | 0.00056233 | -0.0026532 | 192.9224 | 178.3361 | 0.5708 | 0.0029628 | 185.6292 | -7.2932 | 188.0603 | 0.96186 | -0.03779 | 0.9631 | -0.037839
9.88 | -13.0179 | 0.001687 | -0.0015776 | 191.551 | 178.5331 | 0.9422 | 0.0048905 | 185.0421 | -6.5089 | 187.2117 | 0.95882 | -0.033727 | 0.96005 | -0.03377
9.9 | -11.2926 | 0.001687 | -0.00050195 | 191.3289 | 180.0363 | 1.1643 | 0.0060433 | 185.6826 | -5.6463 | 187.5647 | 0.96214 | -0.029257 | 0.96338 | -0.029295
9.92 | -9.1753 | 0.001687 | 0.00086049 | 191.0085 | 181.8332 | 1.4847 | 0.0077064 | 186.4209 | -4.5876 | 187.9501 | 0.96596 | -0.023771 | 0.96721 | -0.023802
9.94 | -6.9795 | 0.0031866 | 0.0021512 | 190.9116 | 183.9321 | 1.5816 | 0.0082093 | 187.4219 | -3.4897 | 188.5851 | 0.97115 | -0.018082 | 0.9724 | -0.018106
9.96 | -4.7575 | 0.0031866 | 0.0034419 | 190.8604 | 186.1029 | 1.6328 | 0.0084751 | 188.4816 | -2.3788 | 189.2746 | 0.97664 | -0.012326 | 0.9779 | -0.012342
9.98 | -2.3004 | 0.0052485 | 0.0048761 | 189.6804 | 187.38 | 1.8128 | 0.0094094 | 188.5302 | -1.1502 | 188.9136 | 0.97689 | -0.0059598 | 0.97815 | -0.0059675
10 | 0 | 0.0052485 | 0.0062385 | 189.6003 | 189.6003 | 1.8929 | 0.0098251 | 189.6003 | 0 | 189.6003 | 0.98244 | 0 | 0.9837 | 0
10.02 | 2.4833 | 0.0052485 | 0.007601 | 189.8463 | 192.3296 | 1.6469 | 0.0085483 | 191.088 | 1.2417 | 190.6741 | 0.99015 | 0.0064338 | 0.99142 | 0.0064421
10.04 | 4.6268 | 0.006748 | 0.0089634 | 189.2612 | 193.888 | 2.232 | 0.011585 | 191.5746 | 2.3134 | 190.8035 | 0.99267 | 0.011987 | 0.99395 | 0.012003
10.06 | 6.9533 | 0.006748 | 0.010254 | 189.7212 | 196.6745 | 1.772 | 0.0091976 | 193.1979 | 3.4767 | 192.039 | 1.0011 | 0.018015 | 1.0024 | 0.018038
10.08 | 9.2798 | 0.006748 | 0.011688 | 189.3892 | 198.669 | 2.104 | 0.010921 | 194.0291 | 4.6399 | 192.4825 | 1.0054 | 0.024042 | 1.0067 | 0.024073
10.1 | 11.2142 | 0.0088099 | 0.012836 | 189.4376 | 200.6518 | 2.0556 | 0.01067 | 195.0447 | 5.6071 | 193.1757 | 1.0106 | 0.029054 | 1.0119 | 0.029091
10.12 | 13.0179 | 0.0088099 | 0.013983 | 189.6253 | 202.6432 | 1.8679 | 0.0096954 | 196.1342 | 6.5089 | 193.9646 | 1.0163 | 0.033727 | 1.0176 | 0.03377
10.14 | 14.6125 | 0.010122 | 0.014987 | 189.6838 | 204.2963 | 1.8094 | 0.0093917 | 196.99 | 7.3062 | 194.5546 | 1.0207 | 0.037858 | 1.022 | 0.037907
10.16 | 15.9979 | 0.010122 | 0.015847 | 189.6918 | 205.6897 | 1.8014 | 0.0093502 | 197.6907 | 7.9989 | 195.0244 | 1.0244 | 0.041448 | 1.0257 | 0.041501
10.18 | 17.3049 | 0.010122 | 0.016779 | 189.7492 | 207.0541 | 1.744 | 0.0090523 | 198.4017 | 8.6525 | 195.5175 | 1.028 | 0.044834 | 1.0294 | 0.044892
10.2 | 17.8016 | 0.011247 | 0.017281 | 190.1092 | 207.9108 | 1.384 | 0.0071837 | 199.01 | 8.9008 | 196.0431 | 1.0312 | 0.046121 | 1.0325 | 0.04618
10.22 | 18.4812 | 0.011247 | 0.017712 | 190.2764 | 208.7576 | 1.2168 | 0.0063158 | 199.517 | 9.2406 | 196.4368 | 1.0338 | 0.047881 | 1.0352 | 0.047943
10.24 | 19.0563 | 0.011247 | 0.018142 | 190.3989 | 209.4552 | 1.0943 | 0.00568 | 199.9271 | 9.5282 | 196.751 | 1.0359 | 0.049371 | 1.0373 | 0.049435
10.26 | 18.8472 | 0.011809 | 0.018142 | 190.6852 | 209.5324 | 0.808 | 0.0041939 | 200.1088 | 9.4236 | 196.9676 | 1.0369 | 0.048829 | 1.0382 | 0.048892
10.28 | 18.6642 | 0.011809 | 0.018214 | 190.9358 | 209.6 | 0.5574 | 0.0028932 | 200.2679 | 9.3321 | 197.1572 | 1.0377 | 0.048355 | 1.039 | 0.048418
10.3 | 18.2982 | 0.011996 | 0.01807 | 190.9783 | 209.2765 | 0.5149 | 0.0026726 | 200.1274 | 9.1491 | 197.0777 | 1.037 | 0.047407 | 1.0383 | 0.047468
10.32 | 17.3833 | 0.011996 | 0.017497 | 191.3288 | 208.7121 | 0.1644 | 0.00085332 | 200.0205 | 8.6917 | 197.1232 | 1.0364 | 0.045037 | 1.0378 | 0.045095
10.34 | 16.2593 | 0.011996 | 0.016636 | 191.5623 | 207.8216 | -0.0691 | -0.00035866 | 199.6919 | 8.1296 | 196.9821 | 1.0347 | 0.042125 | 1.0361 | 0.042179
10.36 | 14.5079 | 0.010872 | 0.015489 | 192.8849 | 207.3928 | -0.3917 | -0.0020331 | 200.1388 | 7.2539 | 197.7209 | 1.037 | 0.037587 | 1.0384 | 0.037636
10.38 | 12.9133 | 0.010872 | 0.014485 | 193.2797 | 206.193 | -0.7865 | -0.0040823 | 199.7364 | 6.4567 | 197.5841 | 1.035 | 0.033456 | 1.0363 | 0.033499
10.4 | 11.1881 | 0.0095597 | 0.013266 | 193.3457 | 204.5338 | -0.8525 | -0.0044249 | 198.9397 | 5.594 | 197.0751 | 1.0308 | 0.028986 | 1.0322 | 0.029024
10.42 | 9.1753 | 0.0095597 | 0.012119 | 193.9332 | 203.1085 | -1.44 | -0.0074744 | 198.5208 | 4.5876 | 196.9916 | 1.0287 | 0.023771 | 1.03 | 0.023802
10.44 | 6.9272 | 0.0095597 | 0.010828 | 193.7391 | 200.6663 | -1.2459 | -0.0064669 | 197.2027 | 3.4636 | 196.0482 | 1.0218 | 0.017947 | 1.0231 | 0.01797
10.46 | 4.7053 | 0.0080601 | 0.0094653 | 193.886 | 198.5913 | -1.3928 | -0.0072294 | 196.2386 | 2.3526 | 195.4544 | 1.0168 | 0.01219 | 1.0181 | 0.012206
10.48 | 2.3004 | 0.0080601 | 0.0081029 | 194.0302 | 196.3306 | -1.537 | -0.0079778 | 195.1804 | 1.1502 | 194.797 | 1.0114 | 0.0059598 | 1.0127 | 0.0059675
10.5 | -0.10456 | 0.0080601 | 0.0068122 | 193.9819 | 193.8773 | -1.4887 | -0.0077271 | 193.9296 | -0.052281 | 193.947 | 1.0049 | -0.0002709 | 1.0062 | -0.00027125
10.52 | -2.3265 | 0.0065606 | 0.0054497 | 195.2451 | 192.9186 | -1.7519 | -0.0090933 | 194.0819 | -1.1632 | 194.4696 | 1.0057 | -0.0060275 | 1.007 | -0.0060353
10.54 | -4.7575 | 0.0065606 | 0.0039439 | 195.2766 | 190.5191 | -1.7834 | -0.0092568 | 192.8978 | -2.3788 | 193.6908 | 0.99952 | -0.012326 | 1.0008 | -0.012342
10.56 | -7.084 | 0.0044987 | 0.0026532 | 195.0479 | 187.9639 | -1.5547 | -0.0080697 | 191.5059 | -3.542 | 192.6866 | 0.99231 | -0.018353 | 0.99359 | -0.018377
10.58 | -9.2798 | 0.0044987 | 0.0013624 | 194.8868 | 185.607 | -1.3936 | -0.0072335 | 190.2469 | -4.6399 | 191.7935 | 0.98579 | -0.024042 | 0.98706 | -0.024073
10.6 | -11.0574 | 0.0044987 | 7.1707e-05 | 195.0667 | 184.0093 | -1.5735 | -0.0081673 | 189.538 | -5.5287 | 191.3809 | 0.98211 | -0.028648 | 0.98338 | -0.028684
10.62 | -13.0702 | 0.0031866 | -0.0010756 | 195.0057 | 181.9355 | -1.5125 | -0.0078507 | 188.4706 | -6.5351 | 190.649 | 0.97658 | -0.033862 | 0.97784 | -0.033906
10.64 | -14.6909 | 0.0031866 | -0.0020795 | 195.0131 | 180.3222 | -1.5199 | -0.0078891 | 187.6677 | -7.3454 | 190.1161 | 0.97242 | -0.038061 | 0.97368 | -0.03811
10.66 | -16.1025 | 0.0020619 | -0.00294 | 194.8324 | 178.7299 | -1.3392 | -0.0069511 | 186.7812 | -8.0512 | 189.4649 | 0.96783 | -0.041718 | 0.96908 | -0.041772
10.68 | -17.2004 | 0.0020619 | -0.0038005 | 194.6739 | 177.4735 | -1.1807 | -0.0061285 | 186.0737 | -8.6002 | 188.9404 | 0.96416 | -0.044563 | 0.96541 | -0.04462
10.7 | -18.0368 | 0.0020619 | -0.0044458 | 194.4573 | 176.4205 | -0.9641 | -0.0050042 | 185.4389 | -9.0184 | 188.445 | 0.96087 | -0.04673 | 0.96211 | -0.04679
10.72 | -18.7165 | 0.00093722 | -0.0049478 | 194.4598 | 175.7433 | -0.9666 | -0.0050172 | 185.1016 | -9.3582 | 188.221 | 0.95913 | -0.048491 | 0.96036 | -0.048553
10.74 | -18.9518 | 0.00093722 | -0.0052346 | 194.1675 | 175.2157 | -0.6743 | -0.0035 | 184.6916 | -9.4759 | 187.8502 | 0.957 | -0.0491 | 0.95823 | -0.049164
10.76 | -19.1609 | 0.00093722 | -0.005378 | 194.2015 | 175.0406 | -0.7083 | -0.0036764 | 184.6211 | -9.5804 | 187.8145 | 0.95664 | -0.049642 | 0.95787 | -0.049706
10.78 | -18.9779 | 0.00056233 | -0.0053063 | 194.1822 | 175.2043 | -0.689 | -0.0035763 | 184.6933 | -9.4889 | 187.8562 | 0.95701 | -0.049168 | 0.95824 | -0.049231
10.8 | -18.5858 | 0.00056233 | -0.0052346 | 193.9327 | 175.3469 | -0.4395 | -0.0022812 | 184.6398 | -9.2929 | 187.7374 | 0.95673 | -0.048152 | 0.95797 | -0.048214
10.82 | -17.6186 | 0.00093722 | -0.0044458 | 193.5464 | 175.9278 | -0.0532 | -0.00027614 | 184.7371 | -8.8093 | 187.6735 | 0.95724 | -0.045646 | 0.95847 | -0.045705
10.84 | -16.1547 | 0.00093722 | -0.0034419 | 193.0993 | 176.9446 | 0.3939 | 0.0020445 | 185.0219 | -8.0774 | 187.7144 | 0.95871 | -0.041854 | 0.95995 | -0.041908
10.86 | -14.6909 | 0.00093722 | -0.0023663 | 192.8463 | 178.1554 | 0.6469 | 0.0033578 | 185.5009 | -7.3454 | 187.9493 | 0.96119 | -0.038061 | 0.96243 | -0.03811
10.88 | -13.0702 | 0.0022493 | -0.0012907 | 191.5436 | 178.4734 | 0.9496 | 0.0049289 | 185.0085 | -6.5351 | 187.1869 | 0.95864 | -0.033862 | 0.95988 | -0.033906
10.9 | -11.1619 | 0.0022493 | -7.1707e-05 | 191.1756 | 180.0137 | 1.3176 | 0.006839 | 185.5946 | -5.581 | 187.455 | 0.96168 | -0.028918 | 0.96292 | -0.028956
10.92 | -9.2537 | 0.0037489 | 0.0011473 | 191.1609 | 181.9072 | 1.3323 | 0.0069153 | 186.5341 | -4.6268 | 188.0763 | 0.96655 | -0.023975 | 0.96779 | -0.024005
10.94 | -6.9795 | 0.0037489 | 0.0025097 | 191.0786 | 184.0991 | 1.4146 | 0.0073425 | 187.5889 | -3.4897 | 188.7521 | 0.97201 | -0.018082 | 0.97327 | -0.018106
10.96 | -4.653 | 0.0037489 | 0.0038005 | 190.759 | 186.106 | 1.7342 | 0.0090014 | 188.4325 | -2.3265 | 189.208 | 0.97639 | -0.012055 | 0.97764 | -0.012071
10.98 | -2.4049 | 0.0052485 | 0.0051629 | 190.7396 | 188.3347 | 1.7536 | 0.0091021 | 189.5371 | -1.2025 | 189.938 | 0.98211 | -0.0062307 | 0.98337 | -0.0062387
11 | -0.078421 | 0.0052485 | 0.0065254 | 190.7974 | 190.719 | 1.6958 | 0.0088021 | 190.7582 | -0.039211 | 190.7713 | 0.98844 | -0.00020317 | 0.98971 | -0.00020344
11.02 | 2.4049 | 0.0052485 | 0.0079595 | 190.6852 | 193.0901 | 1.808 | 0.0093845 | 191.8877 | 1.2025 | 191.4868 | 0.99429 | 0.0062307 | 0.99557 | 0.0062387
11.04 | 4.6791 | 0.0069355 | 0.0093219 | 189.6253 | 194.3044 | 1.8679 | 0.0096954 | 191.9649 | 2.3396 | 191.185 | 0.99469 | 0.012123 | 0.99597 | 0.012138
11.06 | 7.084 | 0.0069355 | 0.010756 | 189.7242 | 196.8082 | 1.769 | 0.009182 | 193.2662 | 3.542 | 192.0855 | 1.0014 | 0.018353 | 1.0027 | 0.018377
11.08 | 9.2275 | 0.0088099 | 0.011975 | 189.7022 | 198.9297 | 1.791 | 0.0092962 | 194.316 | 4.6138 | 192.778 | 1.0069 | 0.023907 | 1.0082 | 0.023938
11.1 | 11.1358 | 0.0088099 | 0.013194 | 189.7498 | 200.8856 | 1.7434 | 0.0090492 | 195.3177 | 5.5679 | 193.4617 | 1.0121 | 0.028851 | 1.0134 | 0.028888
11.12 | 13.0179 | 0.0088099 | 0.014413 | 189.9859 | 203.0038 | 1.5073 | 0.0078237 | 196.4948 | 6.5089 | 194.3252 | 1.0182 | 0.033727 | 1.0195 | 0.03377
11.14 | 14.5863 | 0.010309 | 0.015417 | 189.8682 | 204.4545 | 1.625 | 0.0084346 | 197.1614 | 7.2932 | 194.7303 | 1.0216 | 0.03779 | 1.0229 | 0.037839
11.16 | 15.8672 | 0.010309 | 0.016278 | 189.8366 | 205.7038 | 1.6566 | 0.0085986 | 197.7702 | 7.9336 | 195.1257 | 1.0248 | 0.041109 | 1.0261 | 0.041162
11.18 | 17.2788 | 0.010309 | 0.017066 | 189.9445 | 207.2233 | 1.5487 | 0.0080386 | 198.5839 | 8.6394 | 195.7041 | 1.029 | 0.044766 | 1.0303 | 0.044824
11.2 | 18.0107 | 0.011622 | 0.017712 | 190.4782 | 208.4889 | 1.015 | 0.0052684 | 199.4836 | 9.0054 | 196.4818 | 1.0336 | 0.046662 | 1.035 | 0.046722
11.22 | 18.6904 | 0.011622 | 0.018142 | 190.3745 | 209.0649 | 1.1187 | 0.0058066 | 199.7197 | 9.3452 | 196.6046 | 1.0349 | 0.048423 | 1.0362 | 0.048486
11.24 | 18.8733 | 0.012184 | 0.018429 | 190.4185 | 209.2918 | 1.0747 | 0.0055783 | 199.8552 | 9.4367 | 196.7096 | 1.0356 | 0.048897 | 1.0369 | 0.04896
11.26 | 18.9779 | 0.012184 | 0.018644 | 190.5674 | 209.5453 | 0.9258 | 0.0048054 | 200.0563 | 9.4889 | 196.8934 | 1.0366 | 0.049168 | 1.038 | 0.049231
11.28 | 18.7688 | 0.012184 | 0.018572 | 190.7699 | 209.5387 | 0.7233 | 0.0037543 | 200.1543 | 9.3844 | 197.0262 | 1.0371 | 0.048626 | 1.0385 | 0.048689
11.3 | 18.3244 | 0.012371 | 0.018357 | 191.0627 | 209.3871 | 0.4305 | 0.0022345 | 200.2249 | 9.1622 | 197.1708 | 1.0375 | 0.047475 | 1.0388 | 0.047536
11.32 | 17.3833 | 0.012371 | 0.017712 | 191.4659 | 208.8492 | 0.0273 | 0.0001417 | 200.1576 | 8.6917 | 197.2603 | 1.0371 | 0.045037 | 1.0385 | 0.045095
11.34 | 16.207 | 0.011434 | 0.016779 | 191.5798 | 207.7868 | -0.0866 | -0.0004495 | 199.6833 | 8.1035 | 196.9821 | 1.0347 | 0.041989 | 1.036 | 0.042043
11.36 | 14.6909 | 0.011434 | 0.015847 | 191.9475 | 206.6384 | -0.4543 | -0.0023581 | 199.2929 | 7.3454 | 196.8445 | 1.0327 | 0.038061 | 1.034 | 0.03811
11.38 | 12.9133 | 0.011434 | 0.014772 | 192.2999 | 205.2132 | -0.8067 | -0.0041872 | 198.7566 | 6.4567 | 196.6043 | 1.0299 | 0.033456 | 1.0312 | 0.033499
11.4 | 11.2404 | 0.0099346 | 0.013553 | 193.5348 | 204.7752 | -1.0416 | -0.0054065 | 199.155 | 5.6202 | 197.2816 | 1.0319 | 0.029122 | 1.0333 | 0.029159
11.42 | 9.1491 | 0.0099346 | 0.012405 | 193.5536 | 202.7027 | -1.0604 | -0.005504 | 198.1282 | 4.5746 | 196.6033 | 1.0266 | 0.023704 | 1.0279 | 0.023734
11.44 | 7.0056 | 0.0099346 | 0.011115 | 193.6567 | 200.6623 | -1.1635 | -0.0060392 | 197.1595 | 3.5028 | 195.9919 | 1.0216 | 0.01815 | 1.0229 | 0.018174
11.46 | 4.7314 | 0.008435 | 0.0096805 | 193.7429 | 198.4743 | -1.2497 | -0.0064866 | 196.1086 | 2.3657 | 195.32 | 1.0162 | 0.012258 | 1.0175 | 0.012274
11.48 | 2.4049 | 0.008435 | 0.0083897 | 193.7299 | 196.1348 | -1.2367 | -0.0064191 | 194.9324 | 1.2025 | 194.5315 | 1.0101 | 0.0062307 | 1.0114 | 0.0062387
11.5 | 0 | 0.0065606 | 0.0069556 | 194.9183 | 194.9183 | -1.4251 | -0.007397 | 194.9183 | 0 | 194.9183 | 1.01 | 0 | 1.0113 | 0
11.52 | -2.3788 | 0.0065606 | 0.0056649 | 194.905 | 192.5262 | -1.4118 | -0.007328 | 193.7156 | -1.1894 | 194.1121 | 1.0038 | -0.0061629 | 1.0051 | -0.0061709
11.54 | -4.8098 | 0.0065606 | 0.0042307 | 194.8868 | 190.077 | -1.3936 | -0.0072335 | 192.4819 | -2.4049 | 193.2835 | 0.99737 | -0.012461 | 0.99865 | -0.012477
11.56 | -7.084 | 0.005061 | 0.0028683 | 195.0173 | 187.9333 | -1.5241 | -0.0079109 | 191.4753 | -3.542 | 192.656 | 0.99215 | -0.018353 | 0.99343 | -0.018377
11.58 | -9.2275 | 0.005061 | 0.0015776 | 194.924 | 185.6965 | -1.4308 | -0.0074266 | 190.3102 | -4.6138 | 191.8482 | 0.98612 | -0.023907 | 0.98739 | -0.023938
11.6 | -11.1358 | 0.005061 | 0.00035854 | 194.9916 | 183.8558 | -1.4984 | -0.0077775 | 189.4237 | -5.5679 | 191.2797 | 0.98152 | -0.028851 | 0.98279 | -0.028888
11.62 | -13.044 | 0.0035615 | -0.00078878 | 194.808 | 181.764 | -1.3148 | -0.0068245 | 188.286 | -6.522 | 190.46 | 0.97563 | -0.033795 | 0.97688 | -0.033838
11.64 | -14.5863 | 0.0035615 | -0.0018644 | 194.9825 | 180.3962 | -1.4893 | -0.0077302 | 187.6893 | -7.2932 | 190.1204 | 0.97253 | -0.03779 | 0.97379 | -0.037839
11.66 | -15.9979 | 0.0020619 | -0.0027966 | 194.9399 | 178.942 | -1.4467 | -0.0075091 | 186.941 | -7.9989 | 189.6073 | 0.96866 | -0.041448 | 0.9699 | -0.041501
11.68 | -17.2788 | 0.0020619 | -0.0035137 | 194.5446 | 177.2658 | -1.0514 | -0.0054573 | 185.9052 | -8.6394 | 188.785 | 0.96329 | -0.044766 | 0.96453 | -0.044824
11.7 | -18.1675 | 0.0020619 | -0.0042307 | 194.6448 | 176.4773 | -1.1516 | -0.0059774 | 185.561 | -9.0838 | 188.589 | 0.96151 | -0.047069 | 0.96275 | -0.047129
11.72 | -18.6904 | 0.0013121 | -0.004661 | 194.3486 | 175.6582 | -0.8554 | -0.00444 | 185.0034 | -9.3452 | 188.1185 | 0.95862 | -0.048423 | 0.95985 | -0.048486
11.74 | -19.0302 | 0.0013121 | -0.0050195 | 194.2327 | 175.2025 | -0.7395 | -0.0038384 | 184.7176 | -9.5151 | 187.8893 | 0.95714 | -0.049304 | 0.95837 | -0.049367
11.76 | -18.9256 | 0.0013121 | -0.0050912 | 194.0101 | 175.0845 | -0.5169 | -0.002683 | 184.5473 | -9.4628 | 187.7016 | 0.95625 | -0.049033 | 0.95749 | -0.049096
11.78 | -18.8733 | 0.00074978 | -0.0051629 | 193.721 | 174.8477 | -0.2278 | -0.0011824 | 184.2843 | -9.4367 | 187.4299 | 0.95489 | -0.048897 | 0.95612 | -0.04896
11.8 | -18.5858 | 0.00074978 | -0.0050195 | 193.5415 | 174.9557 | -0.0483 | -0.0002507 | 184.2486 | -9.2929 | 187.3462 | 0.95471 | -0.048152 | 0.95594 | -0.048214
11.82 | -17.8277 | 0.00093722 | -0.0044458 | 193.5411 | 175.7134 | -0.0479 | -0.00024863 | 184.6272 | -8.9139 | 187.5985 | 0.95667 | -0.046188 | 0.9579 | -0.046248
11.84 | -16.1809 | 0.00093722 | -0.0032268 | 193.0559 | 176.875 | 0.4373 | 0.0022698 | 184.9655 | -8.0904 | 187.6623 | 0.95842 | -0.041922 | 0.95966 | -0.041976
11.86 | -14.6909 | 0.00093722 | -0.0021512 | 192.7918 | 178.1009 | 0.7014 | 0.0036406 | 185.4464 | -7.3454 | 187.8948 | 0.96091 | -0.038061 | 0.96215 | -0.03811
11.88 | -12.9918 | 0.0022493 | -0.00093219 | 191.5314 | 178.5396 | 0.9618 | 0.0049922 | 185.0355 | -6.4959 | 187.2008 | 0.95878 | -0.033659 | 0.96002 | -0.033703
11.9 | -11.0574 | 0.0022493 | 0.00014341 | 191.2677 | 180.2103 | 1.2255 | 0.006361 | 185.739 | -5.5287 | 187.5819 | 0.96243 | -0.028648 | 0.96367 | -0.028684
11.92 | -9.2537 | 0.0037489 | 0.0014341 | 190.8669 | 181.6132 | 1.6263 | 0.0084414 | 186.2401 | -4.6268 | 187.7823 | 0.96503 | -0.023975 | 0.96627 | -0.024005
11.94 | -6.9795 | 0.0037489 | 0.0026532 | 190.9463 | 183.9668 | 1.5469 | 0.0080292 | 187.4566 | -3.4897 | 188.6198 | 0.97133 | -0.018082 | 0.97258 | -0.018106
11.96 | -4.7053 | 0.0037489 | 0.0040873 | 190.8354 | 186.1301 | 1.6578 | 0.0086049 | 188.4828 | -2.3526 | 189.267 | 0.97665 | -0.01219 | 0.9779 | -0.012206
11.98 | -2.4311 | 0.0054359 | 0.0054497 | 190.7955 | 188.3644 | 1.6977 | 0.008812 | 189.58 | -1.2155 | 189.9851 | 0.98233 | -0.0062984 | 0.9836 | -0.0063065
12 | -0.052281 | 0.0054359 | 0.0068122 | 190.4126 | 190.3603 | 2.0806 | 0.010799 | 190.3865 | -0.02614 | 190.3952 | 0.98651 | -0.00013545 | 0.98778 | -0.00013562
12.02 | 2.4049 | 0.0054359 | 0.0082463 | 190.6179 | 193.0228 | 1.8753 | 0.0097338 | 191.8204 | 1.2025 | 191.4195 | 0.99394 | 0.0062307 | 0.99522 | 0.0062387
12.04 | 4.6791 | 0.0074978 | 0.0095371 | 189.6523 | 194.3314 | 1.8409 | 0.0095552 | 191.9919 | 2.3396 | 191.212 | 0.99483 | 0.012123 | 0.99611 | 0.012138
12.06 | 7.0318 | 0.0074978 | 0.010971 | 189.7926 | 196.8244 | 1.7006 | 0.008827 | 193.3085 | 3.5159 | 192.1365 | 1.0017 | 0.018218 | 1.0029 | 0.018241
12.08 | 9.2275 | 0.0089974 | 0.012334 | 190.1208 | 199.3483 | 1.3724 | 0.0071235 | 194.7346 | 4.6138 | 193.1966 | 1.009 | 0.023907 | 1.0103 | 0.023938
12.1 | 10.8744 | 0.0089974 | 0.013409 | 189.9773 | 200.8517 | 1.5159 | 0.0078683 | 195.4145 | 5.4372 | 193.6021 | 1.0126 | 0.028173 | 1.0139 | 0.02821
12.12 | 13.0702 | 0.0089974 | 0.014628 | 189.9041 | 202.9743 | 1.5891 | 0.0082483 | 196.4392 | 6.5351 | 194.2608 | 1.0179 | 0.033862 | 1.0192 | 0.033906
12.14 | 14.7954 | 0.010497 | 0.015776 | 189.8162 | 204.6116 | 1.677 | 0.0087045 | 197.2139 | 7.3977 | 194.748 | 1.0219 | 0.038332 | 1.0232 | 0.038382
12.16 | 15.9456 | 0.010497 | 0.016564 | 190.0067 | 205.9523 | 1.4865 | 0.0077157 | 197.9795 | 7.9728 | 195.3219 | 1.0259 | 0.041312 | 1.0272 | 0.041365
12.18 | 17.2788 | 0.011622 | 0.017353 | 190.1342 | 207.413 | 1.359 | 0.0070539 | 198.7736 | 8.6394 | 195.8938 | 1.03 | 0.044766 | 1.0313 | 0.044824
12.2 | 18.0107 | 0.011622 | 0.017998 | 190.2995 | 208.3102 | 1.1937 | 0.0061959 | 199.3049 | 9.0054 | 196.3031 | 1.0327 | 0.046662 | 1.0341 | 0.046722
12.22 | 18.7165 | 0.011622 | 0.0185 | 190.4276 | 209.1441 | 1.0656 | 0.005531 | 199.7858 | 9.3582 | 196.6664 | 1.0352 | 0.048491 | 1.0365 | 0.048553
12.24 | 18.9256 | 0.012559 | 0.018716 | 190.599 | 209.5246 | 0.8942 | 0.0046414 | 200.0618 | 9.4628 | 196.9075 | 1.0366 | 0.049033 | 1.038 | 0.049096
12.26 | 18.8211 | 0.012559 | 0.018859 | 190.6753 | 209.4964 | 0.8179 | 0.0042453 | 200.0858 | 9.4105 | 196.949 | 1.0368 | 0.048762 | 1.0381 | 0.048825
12.28 | 18.6381 | 0.012559 | 0.018787 | 190.9596 | 209.5977 | 0.5336 | 0.0027697 | 200.2786 | 9.319 | 197.1723 | 1.0378 | 0.048288 | 1.0391 | 0.04835
12.3 | 18.2982 | 0.012934 | 0.018716 | 191.1926 | 209.4908 | 0.3006 | 0.0015603 | 200.3417 | 9.1491 | 197.292 | 1.0381 | 0.047407 | 1.0394 | 0.047468
12.32 | 17.514 | 0.012934 | 0.018214 | 191.5623 | 209.0763 | -0.0691 | -0.00035866 | 200.3193 | 8.757 | 197.4003 | 1.038 | 0.045376 | 1.0393 | 0.045434
12.34 | 16.2332 | 0.012371 | 0.01721 | 191.7934 | 208.0266 | -0.3002 | -0.0015582 | 199.91 | 8.1166 | 197.2045 | 1.0359 | 0.042057 | 1.0372 | 0.042111
12.36 | 14.6125 | 0.012371 | 0.016206 | 191.9033 | 206.5158 | -0.4101 | -0.0021286 | 199.2095 | 7.3062 | 196.7741 | 1.0322 | 0.037858 | 1.0336 | 0.037907
12.38 | 12.9918 | 0.012371 | 0.015059 | 192.2449 | 205.2367 | -0.7517 | -0.0039017 | 198.7408 | 6.4959 | 196.5755 | 1.0298 | 0.033659 | 1.0311 | 0.033703
12.4 | 11.1881 | 0.010684 | 0.013911 | 193.4158 | 204.6039 | -0.9226 | -0.0047888 | 199.0098 | 5.594 | 197.1452 | 1.0312 | 0.028986 | 1.0325 | 0.029024
12.42 | 9.123 | 0.010684 | 0.012692 | 193.6659 | 202.7889 | -1.1727 | -0.0060869 | 198.2274 | 4.5615 | 196.7069 | 1.0271 | 0.023636 | 1.0285 | 0.023666
12.44 | 7.0318 | 0.010684 | 0.011473 | 193.8259 | 200.8577 | -1.3327 | -0.0069174 | 197.3418 | 3.5159 | 196.1698 | 1.0225 | 0.018218 | 1.0239 | 0.018241
12.46 | 4.7053 | 0.0095597 | 0.010111 | 194.0271 | 198.7324 | -1.5339 | -0.0079617 | 196.3797 | 2.3526 | 195.5955 | 1.0176 | 0.01219 | 1.0189 | 0.012206
12.48 | 2.3265 | 0.0095597 | 0.0086766 | 193.8423 | 196.1688 | -1.3491 | -0.0070025 | 195.0055 | 1.1632 | 194.6178 | 1.0104 | 0.0060275 | 1.0117 | 0.0060353
12.5 | -0.078421 | 0.0071229 | 0.0073141 | 195.1363 | 195.0579 | -1.6431 | -0.0085286 | 195.0971 | -0.039211 | 195.1102 | 1.0109 | -0.00020317 | 1.0122 | -0.00020344
12.52 | -2.4572 | 0.0071229 | 0.0060234 | 194.8856 | 192.4284 | -1.3924 | -0.0072273 | 193.657 | -1.2286 | 194.0665 | 1.0035 | -0.0063661 | 1.0047 | -0.0063743
12.54 | -4.7053 | 0.0071229 | 0.004661 | 195.1827 | 190.4774 | -1.6895 | -0.0087694 | 192.8301 | -2.3526 | 193.6143 | 0.99917 | -0.01219 | 1.0005 | -0.012206
12.56 | -7.0056 | 0.0056234 | 0.0032268 | 195.0218 | 188.0162 | -1.5286 | -0.0079342 | 191.519 | -3.5028 | 192.6866 | 0.99238 | -0.01815 | 0.99366 | -0.018174
12.58 | -9.123 | 0.0056234 | 0.0019361 | 195.0569 | 185.9339 | -1.5637 | -0.0081164 | 190.4954 | -4.5615 | 192.0159 | 0.98707 | -0.023636 | 0.98835 | -0.023666
12.6 | -11.2142 | 0.0041238 | 0.00071707 | 195.2341 | 184.0199 | -1.7409 | -0.0090362 | 189.627 | -5.6071 | 191.496 | 0.98257 | -0.029054 | 0.98384 | -0.029091
12.62 | -12.9918 | 0.0041238 | -0.00043024 | 194.9056 | 181.9138 | -1.4124 | -0.0073311 | 188.4097 | -6.4959 | 190.575 | 0.97627 | -0.033659 | 0.97753 | -0.033703
12.64 | -14.717 | 0.0041238 | -0.0015058 | 195.1759 | 180.4589 | -1.6827 | -0.0087341 | 187.8174 | -7.3585 | 190.2702 | 0.9732 | -0.038129 | 0.97445 | -0.038178
12.66 | -16.1025 | 0.0028117 | -0.0025097 | 194.9388 | 178.8363 | -1.4456 | -0.0075034 | 186.8876 | -8.0512 | 189.5713 | 0.96838 | -0.041718 | 0.96963 | -0.041772
12.68 | -17.0958 | 0.0028117 | -0.0031551 | 194.6255 | 177.5297 | -1.1323 | -0.0058772 | 186.0776 | -8.5479 | 188.9269 | 0.96418 | -0.044292 | 0.96543 | -0.044349
12.7 | -17.9846 | 0.0028117 | -0.0038722 | 194.6305 | 176.6459 | -1.1373 | -0.0059032 | 185.6382 | -8.9923 | 188.6356 | 0.96191 | -0.046595 | 0.96315 | -0.046655
12.72 | -18.7165 | 0.0018744 | -0.0043024 | 194.4323 | 175.7158 | -0.9391 | -0.0048744 | 185.0741 | -9.3582 | 188.1935 | 0.95898 | -0.048491 | 0.96022 | -0.048553
12.74 | -18.9518 | 0.0018744 | -0.004661 | 194.1046 | 175.1528 | -0.6114 | -0.0031735 | 184.6287 | -9.4759 | 187.7873 | 0.95668 | -0.0491 | 0.95791 | -0.049164
12.76 | -19.1086 | 0.0013121 | -0.0047327 | 193.8727 | 174.7641 | -0.3795 | -0.0019698 | 184.3184 | -9.5543 | 187.5032 | 0.95507 | -0.049507 | 0.9563 | -0.049571
12.78 | -18.8733 | 0.0013121 | -0.0048761 | 193.7471 | 174.8738 | -0.2539 | -0.0013179 | 184.3104 | -9.4367 | 187.456 | 0.95503 | -0.048897 | 0.95626 | -0.04896
12.8 | -18.5858 | 0.0013121 | -0.0045893 | 193.5525 | 174.9667 | -0.0593 | -0.0003078 | 184.2596 | -9.2929 | 187.3572 | 0.95476 | -0.048152 | 0.95599 | -0.048214
12.82 | -17.7232 | 0.0014996 | -0.0039439 | 193.3146 | 175.5914 | 0.1786 | 0.00092703 | 184.453 | -8.8616 | 187.4069 | 0.95577 | -0.045917 | 0.957 | -0.045976
12.84 | -16.1809 | 0.0014996 | -0.0028683 | 193.0066 | 176.8257 | 0.4866 | 0.0025257 | 184.9162 | -8.0904 | 187.613 | 0.95817 | -0.041922 | 0.9594 | -0.041976
12.86 | -14.5863 | 0.0026242 | -0.0017927 | 192.4172 | 177.8309 | 1.076 | 0.005585 | 185.124 | -7.2932 | 187.5551 | 0.95924 | -0.03779 | 0.96048 | -0.037839
12.88 | -13.0963 | 0.0026242 | -0.00064536 | 192.3519 | 179.2556 | 1.1413 | 0.0059239 | 185.8037 | -6.5482 | 187.9865 | 0.96276 | -0.03393 | 0.964 | -0.033974
12.9 | -11.2142 | 0.0026242 | 0.00050195 | 191.9127 | 180.6985 | 1.5805 | 0.0082036 | 186.3056 | -5.6071 | 188.1746 | 0.96536 | -0.029054 | 0.96661 | -0.029091
12.92 | -9.2537 | 0.0039363 | 0.0016493 | 190.9255 | 181.6718 | 1.5677 | 0.0081372 | 186.2987 | -4.6268 | 187.8409 | 0.96533 | -0.023975 | 0.96657 | -0.024005
12.94 | -6.9795 | 0.0039363 | 0.0030117 | 190.6514 | 183.6719 | 1.8418 | 0.0095599 | 187.1617 | -3.4897 | 188.3249 | 0.9698 | -0.018082 | 0.97105 | -0.018106
12.96 | -4.8882 | 0.0039363 | 0.0043024 | 190.4272 | 185.539 | 2.066 | 0.010724 | 187.9831 | -2.4441 | 188.7978 | 0.97406 | -0.012665 | 0.97531 | -0.012681
12.98 | -2.3788 | 0.0056234 | 0.0056649 | 190.343 | 187.9642 | 2.1502 | 0.011161 | 189.1536 | -1.1894 | 189.5501 | 0.98012 | -0.0061629 | 0.98138 | -0.0061709
13 | 0.1307 | 0.0056234 | 0.0071707 | 190.1701 | 190.3008 | 2.3231 | 0.012058 | 190.2355 | 0.065351 | 190.2137 | 0.98573 | 0.00033862 | 0.987 | 0.00033906
13.02 | 2.3788 | 0.0073104 | 0.0084614 | 189.4142 | 191.793 | 2.079 | 0.010791 | 190.6036 | 1.1894 | 190.2071 | 0.98764 | 0.0061629 | 0.98891 | 0.0061709
13.04 | 4.8621 | 0.0073104 | 0.0098956 | 189.3394 | 194.2015 | 2.1538 | 0.011179 | 191.7705 | 2.4311 | 190.9601 | 0.99368 | 0.012597 | 0.99496 | 0.012613
13.06 | 6.9795 | 0.0073104 | 0.011258 | 189.5247 | 196.5042 | 1.9685 | 0.010218 | 193.0144 | 3.4897 | 191.8512 | 1.0001 | 0.018082 | 1.0014 | 0.018106
13.08 | 9.0707 | 0.0093723 | 0.012549 | 189.6125 | 198.6832 | 1.8807 | 0.0097618 | 194.1479 | 4.5354 | 192.6361 | 1.006 | 0.0235 | 1.0073 | 0.023531
13.1 | 11.1619 | 0.0093723 | 0.013768 | 189.4596 | 200.6215 | 2.0336 | 0.010555 | 195.0406 | 5.581 | 193.1802 | 1.0106 | 0.028918 | 1.0119 | 0.028956
13.12 | 12.9133 | 0.010684 | 0.014915 | 189.6057 | 202.519 | 1.8875 | 0.0097971 | 196.0624 | 6.4567 | 193.9101 | 1.0159 | 0.033456 | 1.0172 | 0.033499
13.14 | 14.5079 | 0.010684 | 0.015919 | 189.8517 | 204.3596 | 1.6415 | 0.0085202 | 197.1056 | 7.2539 | 194.6877 | 1.0213 | 0.037587 | 1.0226 | 0.037636
13.16 | 16.1286 | 0.010684 | 0.016851 | 190.1021 | 206.2307 | 1.3911 | 0.0072205 | 198.1664 | 8.0643 | 195.4783 | 1.0268 | 0.041786 | 1.0281 | 0.04184
13.18 | 17.1742 | 0.011996 | 0.01764 | 190.2288 | 207.403 | 1.2644 | 0.0065629 | 198.8159 | 8.5871 | 195.9535 | 1.0302 | 0.044495 | 1.0315 | 0.044552
13.2 | 17.9846 | 0.011996 | 0.018285 | 190.1603 | 208.1449 | 1.3329 | 0.0069184 | 199.1526 | 8.9923 | 196.1552 | 1.0319 | 0.046595 | 1.0333 | 0.046655
13.22 | 18.6381 | 0.011996 | 0.018716 | 190.1904 | 208.8285 | 1.3028 | 0.0067622 | 199.5094 | 9.319 | 196.4031 | 1.0338 | 0.048288 | 1.0351 | 0.04835
13.24 | 18.8995 | 0.012746 | 0.019002 | 190.2776 | 209.1771 | 1.2156 | 0.0063096 | 199.7273 | 9.4497 | 196.5774 | 1.0349 | 0.048965 | 1.0362 | 0.049028
13.26 | 18.8472 | 0.012746 | 0.019002 | 190.7559 | 209.6031 | 0.7373 | 0.003827 | 200.1795 | 9.4236 | 197.0383 | 1.0373 | 0.048829 | 1.0386 | 0.048892
13.28 | 18.5858 | 0.013121 | 0.019074 | 190.7887 | 209.3745 | 0.7045 | 0.0036567 | 200.0816 | 9.2929 | 196.984 | 1.0367 | 0.048152 | 1.0381 | 0.048214
13.3 | 18.2198 | 0.013121 | 0.018859 | 190.9529 | 209.1727 | 0.5403 | 0.0028044 | 200.0628 | 9.1099 | 197.0262 | 1.0366 | 0.047204 | 1.038 | 0.047265
13.32 | 17.514 | 0.013121 | 0.018357 | 191.1243 | 208.6383 | 0.3689 | 0.0019148 | 199.8813 | 8.757 | 196.9623 | 1.0357 | 0.045376 | 1.037 | 0.045434
13.34 | 16.1809 | 0.012934 | 0.017425 | 191.511 | 207.6919 | -0.0178 | -9.2391e-05 | 199.6014 | 8.0904 | 196.9046 | 1.0343 | 0.041922 | 1.0356 | 0.041976
13.36 | 14.6909 | 0.012934 | 0.016421 | 192.0292 | 206.7201 | -0.536 | -0.0027821 | 199.3746 | 7.3454 | 196.9262 | 1.0331 | 0.038061 | 1.0344 | 0.03811
13.38 | 12.9133 | 0.011809 | 0.015417 | 193.1633 | 206.0766 | -0.6701 | -0.0034782 | 199.62 | 6.4567 | 197.4677 | 1.0344 | 0.033456 | 1.0357 | 0.033499
13.4 | 11.1358 | 0.011809 | 0.014198 | 193.5555 | 204.6913 | -1.0623 | -0.0055139 | 199.1234 | 5.5679 | 197.2674 | 1.0318 | 0.028851 | 1.0331 | 0.028888
13.42 | 8.9923 | 0.011809 | 0.012979 | 193.9404 | 202.9327 | -1.4472 | -0.0075117 | 198.4365 | 4.4961 | 196.9378 | 1.0282 | 0.023297 | 1.0295 | 0.023327
13.44 | 6.9795 | 0.010122 | 0.01176 | 194.0527 | 201.0322 | -1.5595 | -0.0080946 | 197.5424 | 3.4897 | 196.3792 | 1.0236 | 0.018082 | 1.0249 | 0.018106
13.46 | 4.6268 | 0.010122 | 0.010398 | 194.373 | 198.9998 | -1.8798 | -0.0097571 | 196.6864 | 2.3134 | 195.9153 | 1.0192 | 0.011987 | 1.0205 | 0.012003
13.48 | 2.2742 | 0.010122 | 0.0089634 | 194.1643 | 196.4385 | -1.6711 | -0.0086739 | 195.3014 | 1.1371 | 194.9224 | 1.012 | 0.005892 | 1.0133 | 0.0058996
13.5 | -0.052281 | 0.0082476 | 0.0076727 | 194.268 | 194.2157 | -1.7748 | -0.0092121 | 194.2419 | -0.02614 | 194.2506 | 1.0065 | -0.00013545 | 1.0078 | -0.00013562
13.52 | -2.4572 | 0.0082476 | 0.0062385 | 194.2692 | 191.812 | -1.776 | -0.0092184 | 193.0406 | -1.2286 | 193.4501 | 1.0003 | -0.0063661 | 1.0016 | -0.0063743
13.54 | -4.7314 | 0.0065606 | 0.0049478 | 195.2148 | 190.4834 | -1.7216 | -0.008936 | 192.8491 | -2.3657 | 193.6377 | 0.99927 | -0.012258 | 1.0006 | -0.012274
13.56 | -7.0056 | 0.0065606 | 0.0035854 | 195.1735 | 188.1679 | -1.6803 | -0.0087216 | 191.6707 | -3.5028 | 192.8383 | 0.99316 | -0.01815 | 0.99444 | -0.018174
13.58 | -9.1753 | 0.0065606 | 0.0022229 | 195.0647 | 185.8894 | -1.5715 | -0.0081569 | 190.4771 | -4.5876 | 192.0063 | 0.98698 | -0.023771 | 0.98825 | -0.023802
13.6 | -11.2142 | 0.0052485 | 0.0010039 | 195.3271 | 184.1129 | -1.8339 | -0.0095189 | 189.72 | -5.6071 | 191.589 | 0.98306 | -0.029054 | 0.98432 | -0.029091
13.62 | -13.044 | 0.0052485 | -0.00021512 | 195.0251 | 181.9811 | -1.5319 | -0.0079514 | 188.5031 | -6.522 | 190.6771 | 0.97675 | -0.033795 | 0.97801 | -0.033838
13.64 | -14.6909 | 0.0052485 | -0.0012907 | 195.1137 | 180.4228 | -1.6205 | -0.0084112 | 187.7683 | -7.3454 | 190.2167 | 0.97294 | -0.038061 | 0.9742 | -0.03811
13.66 | -16.024 | 0.0035615 | -0.0020795 | 195.0949 | 179.0709 | -1.6017 | -0.0083137 | 187.0829 | -8.012 | 189.7536 | 0.96939 | -0.041515 | 0.97064 | -0.041569
13.68 | -17.0958 | 0.0035615 | -0.0028683 | 194.7684 | 177.6726 | -1.2752 | -0.006619 | 186.2205 | -8.5479 | 189.0698 | 0.96492 | -0.044292 | 0.96617 | -0.044349
13.7 | -18.1153 | 0.0026242 | -0.0035854 | 194.6494 | 176.5341 | -1.1562 | -0.0060013 | 185.5918 | -9.0576 | 188.611 | 0.96167 | -0.046933 | 0.9629 | -0.046994
13.72 | -18.5858 | 0.0026242 | -0.0039439 | 194.4598 | 175.874 | -0.9666 | -0.0050172 | 185.1669 | -9.2929 | 188.2645 | 0.95946 | -0.048152 | 0.9607 | -0.048214
13.74 | -18.9779 | 0.0026242 | -0.0043741 | 194.4346 | 175.4567 | -0.9414 | -0.0048864 | 184.9457 | -9.4889 | 188.1086 | 0.95832 | -0.049168 | 0.95955 | -0.049231
13.76 | -18.9779 | 0.0018744 | -0.0045176 | 194.137 | 175.1591 | -0.6438 | -0.0033417 | 184.6481 | -9.4889 | 187.811 | 0.95678 | -0.049168 | 0.95801 | -0.049231
13.78 | -18.9256 | 0.0018744 | -0.0045176 | 193.7972 | 174.8716 | -0.304 | -0.0015779 | 184.3344 | -9.4628 | 187.4887 | 0.95515 | -0.049033 | 0.95638 | -0.049096
13.8 | -18.6119 | 0.0018744 | -0.0044458 | 193.7008 | 175.0889 | -0.2076 | -0.0010776 | 184.3948 | -9.306 | 187.4968 | 0.95546 | -0.04822 | 0.95669 | -0.048282
13.82 | -17.7493 | 0.0022493 | -0.0037288 | 193.369 | 175.6197 | 0.1242 | 0.00064466 | 184.4943 | -8.8747 | 187.4526 | 0.95598 | -0.045985 | 0.95721 | -0.046044
13.84 | -16.1547 | 0.0022493 | -0.0026532 | 192.937 | 176.7823 | 0.5562 | 0.002887 | 184.8596 | -8.0774 | 187.5521 | 0.95787 | -0.041854 | 0.95911 | -0.041908
13.86 | -14.6909 | 0.0031866 | -0.0014341 | 192.887 | 178.1961 | 0.6062 | 0.0031465 | 185.5416 | -7.3454 | 187.99 | 0.96141 | -0.038061 | 0.96264 | -0.03811
13.88 | -13.0179 | 0.0031866 | -0.00028683 | 192.2867 | 179.2688 | 1.2065 | 0.0062624 | 185.7778 | -6.5089 | 187.9474 | 0.96263 | -0.033727 | 0.96387 | -0.03377
13.9 | -11.1619 | 0.0031866 | 0.00086049 | 192.285 | 181.1231 | 1.2082 | 0.0062712 | 186.704 | -5.581 | 188.5644 | 0.96743 | -0.028918 | 0.96868 | -0.028956
13.92 | -9.2275 | 0.0046861 | 0.0020078 | 191.1416 | 181.9141 | 1.3516 | 0.0070155 | 186.5278 | -4.6138 | 188.0658 | 0.96652 | -0.023907 | 0.96776 | -0.023938
13.94 | -6.9272 | 0.0046861 | 0.0033702 | 191.0097 | 184.0825 | 1.4835 | 0.0077001 | 187.5461 | -3.4636 | 188.7006 | 0.97179 | -0.017947 | 0.97304 | -0.01797
13.96 | -4.7837 | 0.0063731 | 0.0047327 | 190.8206 | 186.0369 | 1.6726 | 0.0086817 | 188.4288 | -2.3918 | 189.226 | 0.97637 | -0.012394 | 0.97762 | -0.01241
13.98 | -2.4049 | 0.0063731 | 0.0061668 | 190.7224 | 188.3175 | 1.7708 | 0.0091914 | 189.5199 | -1.2025 | 189.9208 | 0.98202 | -0.0062307 | 0.98329 | -0.0062387
14 | -0.02614 | 0.0063731 | 0.0073858 | 190.704 | 190.6779 | 1.7892 | 0.0092869 | 190.6909 | -0.01307 | 190.6953 | 0.98809 | -6.7725e-05 | 0.98936 | -6.7812e-05
14.02 | 2.4049 | 0.0080601 | 0.00882 | 189.6401 | 192.045 | 1.8531 | 0.0096186 | 190.8426 | 1.2025 | 190.4417 | 0.98887 | 0.0062307 | 0.99015 | 0.0062387
14.04 | 4.8621 | 0.0080601 | 0.010254 | 189.6542 | 194.5163 | 1.839 | 0.0095454 | 192.0853 | 2.4311 | 191.2749 | 0.99531 | 0.012597 | 0.9966 | 0.012613
14.06 | 6.8749 | 0.0080601 | 0.011545 | 189.679 | 196.5539 | 1.8142 | 0.0094167 | 193.1165 | 3.4375 | 191.9706 | 1.0007 | 0.017812 | 1.0019 | 0.017835
14.08 | 9.2798 | 0.0095597 | 0.012907 | 189.8456 | 199.1254 | 1.6476 | 0.0085519 | 194.4855 | 4.6399 | 192.9389 | 1.0077 | 0.024042 | 1.009 | 0.024073
14.1 | 11.0051 | 0.0095597 | 0.013983 | 189.8931 | 200.8982 | 1.6001 | 0.0083054 | 195.3956 | 5.5025 | 193.5615 | 1.0125 | 0.028512 | 1.0138 | 0.028549
14.12 | 12.9395 | 0.011059 | 0.015202 | 189.8292 | 202.7687 | 1.664 | 0.008637 | 196.2989 | 6.4697 | 194.1424 | 1.0171 | 0.033524 | 1.0185 | 0.033567
14.14 | 14.6386 | 0.011059 | 0.016206 | 189.7406 | 204.3792 | 1.7526 | 0.0090969 | 197.0599 | 7.3193 | 194.6201 | 1.0211 | 0.037926 | 1.0224 | 0.037975
14.16 | 16.1025 | 0.011059 | 0.01721 | 189.9841 | 206.0866 | 1.5091 | 0.007833 | 198.0353 | 8.0512 | 195.3516 | 1.0261 | 0.041718 | 1.0275 | 0.041772
14.18 | 17.3049 | 0.012371 | 0.017998 | 190.1866 | 207.4915 | 1.3066 | 0.0067819 | 198.8391 | 8.6525 | 195.9549 | 1.0303 | 0.044834 | 1.0316 | 0.044892
14.2 | 18.0368 | 0.012371 | 0.0185 | 190.2464 | 208.2832 | 1.2468 | 0.0064715 | 199.2648 | 9.0184 | 196.2587 | 1.0325 | 0.04673 | 1.0338 | 0.04679
14.22 | 18.6904 | 0.013309 | 0.019074 | 190.3551 | 209.0455 | 1.1381 | 0.0059073 | 199.7003 | 9.3452 | 196.5852 | 1.0348 | 0.048423 | 1.0361 | 0.048486
14.24 | 18.9518 | 0.013309 | 0.019289 | 190.4642 | 209.416 | 1.029 | 0.005341 | 199.9401 | 9.4759 | 196.7815 | 1.036 | 0.0491 | 1.0373 | 0.049164
14.26 | 18.9256 | 0.013309 | 0.019433 | 190.5436 | 209.4692 | 0.9496 | 0.0049289 | 200.0064 | 9.4628 | 196.8521 | 1.0364 | 0.049033 | 1.0377 | 0.049096
14.28 | 18.6381 | 0.013683 | 0.019361 | 191.1505 | 209.7886 | 0.3427 | 0.0017788 | 200.4695 | 9.319 | 197.3632 | 1.0388 | 0.048288 | 1.0401 | 0.04835
14.3 | 18.3505 | 0.013683 | 0.019289 | 191.0253 | 209.3758 | 0.4679 | 0.0024286 | 200.2006 | 9.1753 | 197.1421 | 1.0374 | 0.047543 | 1.0387 | 0.047604
14.32 | 17.5925 | 0.013683 | 0.018644 | 191.5513 | 209.1438 | -0.0581 | -0.00030157 | 200.3475 | 8.7962 | 197.4155 | 1.0381 | 0.045579 | 1.0395 | 0.045637
14.34 | 16.0763 | 0.012934 | 0.017712 | 191.8137 | 207.89 | -0.3205 | -0.0016636 | 199.8519 | 8.0382 | 197.1725 | 1.0356 | 0.041651 | 1.0369 | 0.041704
14.36 | 14.6647 | 0.012934 | 0.016636 | 191.8527 | 206.5174 | -0.3595 | -0.001866 | 199.1851 | 7.3324 | 196.7409 | 1.0321 | 0.037994 | 1.0334 | 0.038042
14.38 | 13.1225 | 0.011996 | 0.015489 | 193.3981 | 206.5206 | -0.9049 | -0.0046969 | 199.9593 | 6.5612 | 197.7723 | 1.0361 | 0.033998 | 1.0374 | 0.034042
14.4 | 11.0835 | 0.011996 | 0.014341 | 193.2737 | 204.3572 | -0.7805 | -0.0040512 | 198.8155 | 5.5418 | 196.9682 | 1.0302 | 0.028715 | 1.0315 | 0.028752
14.42 | 9.1753 | 0.011996 | 0.013266 | 193.7045 | 202.8798 | -1.2113 | -0.0062873 | 198.2921 | 4.5876 | 196.7629 | 1.0275 | 0.023771 | 1.0288 | 0.023802
14.44 | 7.0056 | 0.010309 | 0.011903 | 193.891 | 200.8966 | -1.3978 | -0.0072553 | 197.3938 | 3.5028 | 196.2262 | 1.0228 | 0.01815 | 1.0241 | 0.018174
14.46 | 4.6268 | 0.010309 | 0.010541 | 194.0667 | 198.6935 | -1.5735 | -0.0081673 | 196.3801 | 2.3134 | 195.609 | 1.0176 | 0.011987 | 1.0189 | 0.012003
14.48 | 2.4049 | 0.010309 | 0.0092502 | 194.0637 | 196.4686 | -1.5705 | -0.0081517 | 195.2662 | 1.2025 | 194.8653 | 1.0118 | 0.0062307 | 1.0131 | 0.0062387
14.5 | -0.052281 | 0.0086225 | 0.0078878 | 194.24 | 194.1877 | -1.7468 | -0.0090668 | 194.2139 | -0.02614 | 194.2226 | 1.0063 | -0.00013545 | 1.0076 | -0.00013562
14.52 | -2.3526 | 0.0086225 | 0.0065254 | 194.2986 | 191.946 | -1.8054 | -0.009371 | 193.1223 | -1.1763 | 193.5144 | 1.0007 | -0.0060952 | 1.002 | -0.0061031
14.54 | -4.836 | 0.0069355 | 0.0050912 | 195.2133 | 190.3773 | -1.7201 | -0.0089282 | 192.7953 | -2.418 | 193.6013 | 0.99899 | -0.012529 | 1.0003 | -0.012545
14.56 | -6.9533 | 0.0069355 | 0.0037288 | 195.1461 | 188.1928 | -1.6529 | -0.0085794 | 191.6694 | -3.4767 | 192.8283 | 0.99316 | -0.018015 | 0.99444 | -0.018038
14.58 | -9.123 | 0.0069355 | 0.002438 | 195.2039 | 186.0809 | -1.7107 | -0.0088794 | 190.6424 | -4.5615 | 192.1629 | 0.98784 | -0.023636 | 0.98911 | -0.023666
14.6 | -11.2404 | 0.0054359 | 0.0011473 | 194.9955 | 183.7551 | -1.5023 | -0.0077977 | 189.3753 | -5.6202 | 191.2487 | 0.98127 | -0.029122 | 0.98254 | -0.029159
14.62 | -13.044 | 0.0054359 | 0 | 195.1972 | 182.1532 | -1.704 | -0.0088447 | 188.6752 | -6.522 | 190.8492 | 0.97764 | -0.033795 | 0.9789 | -0.033838
14.64 | -14.6386 | 0.0039363 | -0.0010039 | 194.7183 | 180.0797 | -1.2251 | -0.0063589 | 187.399 | -7.3193 | 189.8388 | 0.97103 | -0.037926 | 0.97228 | -0.037975
14.66 | -16.1025 | 0.0039363 | -0.0020078 | 194.8513 | 178.7488 | -1.3581 | -0.0070493 | 186.8001 | -8.0512 | 189.4838 | 0.96793 | -0.041718 | 0.96917 | -0.041772
14.68 | -17.1219 | 0.0039363 | -0.0027249 | 194.3627 | 177.2408 | -0.8695 | -0.0045132 | 185.8017 | -8.561 | 188.6554 | 0.96275 | -0.04436 | 0.96399 | -0.044417
14.7 | -18.063 | 0.0026242 | -0.0034419 | 194.8497 | 176.7867 | -1.3565 | -0.0070409 | 185.8182 | -9.0315 | 188.8287 | 0.96284 | -0.046798 | 0.96408 | -0.046858
14.72 | -18.6381 | 0.0026242 | -0.0038005 | 194.3431 | 175.705 | -0.8499 | -0.0044114 | 185.0241 | -9.319 | 188.1304 | 0.95872 | -0.048288 | 0.95996 | -0.04835
14.74 | -18.9518 | 0.0026242 | -0.004159 | 194.2559 | 175.3041 | -0.7627 | -0.0039588 | 184.78 | -9.4759 | 187.9386 | 0.95746 | -0.0491 | 0.95869 | -0.049164
14.76 | -18.9518 | 0.0020619 | -0.0043024 | 193.8436 | 174.8918 | -0.3504 | -0.0018188 | 184.3677 | -9.4759 | 187.5263 | 0.95532 | -0.0491 | 0.95655 | -0.049164
14.78 | -18.8211 | 0.0020619 | -0.0043024 | 193.7394 | 174.9183 | -0.2462 | -0.0012779 | 184.3289 | -9.4105 | 187.4657 | 0.95512 | -0.048762 | 0.95635 | -0.048825
14.8 | -18.5858 | 0.0022493 | -0.0042307 | 193.5947 | 175.0089 | -0.1015 | -0.00052684 | 184.3018 | -9.2929 | 187.3994 | 0.95498 | -0.048152 | 0.95621 | -0.048214
14.82 | -17.88 | 0.0022493 | -0.0035854 | 193.3782 | 175.4982 | 0.115 | 0.00059691 | 184.4382 | -8.94 | 187.4182 | 0.95569 | -0.046324 | 0.95692 | -0.046383
14.84 | -16.2593 | 0.0022493 | -0.0023663 | 193.1263 | 176.867 | 0.3669 | 0.0019044 | 184.9967 | -8.1296 | 187.7065 | 0.95858 | -0.042125 | 0.95982 | -0.042179
14.86 | -14.6647 | 0.003374 | -0.0012907 | 192.8326 | 178.1679 | 0.6606 | 0.0034289 | 185.5002 | -7.3324 | 187.9444 | 0.96119 | -0.037994 | 0.96243 | -0.038042
14.88 | -13.044 | 0.003374 | -0.00021512 | 192.2867 | 179.2427 | 1.2065 | 0.0062624 | 185.7647 | -6.522 | 187.9387 | 0.96256 | -0.033795 | 0.9638 | -0.033838
14.9 | -11.1619 | 0.003374 | 0.00093219 | 192.2104 | 181.0485 | 1.2828 | 0.0066584 | 186.6294 | -5.581 | 188.4898 | 0.96704 | -0.028918 | 0.96829 | -0.028956
14.92 | -9.0707 | 0.0046861 | 0.0022946 | 191.0085 | 181.9378 | 1.4847 | 0.0077064 | 186.4731 | -4.5354 | 187.9849 | 0.96623 | -0.0235 | 0.96748 | -0.023531
14.94 | -6.9533 | 0.0046861 | 0.0035137 | 191.0293 | 184.076 | 1.4639 | 0.0075984 | 187.5526 | -3.4767 | 188.7115 | 0.97183 | -0.018015 | 0.97308 | -0.018038
14.96 | -4.7053 | 0.0065606 | 0.0048761 | 190.748 | 186.0427 | 1.7452 | 0.0090585 | 188.3954 | -2.3526 | 189.1796 | 0.97619 | -0.01219 | 0.97745 | -0.012206
14.98 | -2.2219 | 0.0065606 | 0.0062385 | 190.7774 | 188.5555 | 1.7158 | 0.0089059 | 189.6664 | -1.111 | 190.0368 | 0.98278 | -0.0057566 | 0.98405 | -0.005764
15 | 0.1307 | 0.0065606 | 0.007601 | 190.3802 | 190.5109 | 2.113 | 0.010968 | 190.4456 | 0.065351 | 190.4238 | 0.98682 | 0.00033862 | 0.98809 | 0.00033906
15.02 | 2.4049 | 0.0082476 | 0.0091068 | 189.5283 | 191.9332 | 1.9649 | 0.010199 | 190.7308 | 1.2025 | 190.3299 | 0.98829 | 0.0062307 | 0.98957 | 0.0062387
15.04 | 4.7575 | 0.0082476 | 0.010398 | 189.6662 | 194.4237 | 1.827 | 0.0094831 | 192.045 | 2.3788 | 191.252 | 0.9951 | 0.012326 | 0.99639 | 0.012342
15.06 | 7.0318 | 0.0097471 | 0.01176 | 189.5881 | 196.6199 | 1.9051 | 0.0098885 | 193.104 | 3.5159 | 191.932 | 1.0006 | 0.018218 | 1.0019 | 0.018241
15.08 | 8.9923 | 0.0097471 | 0.013051 | 189.5345 | 198.5268 | 1.9587 | 0.010167 | 194.0306 | 4.4961 | 192.5319 | 1.0054 | 0.023297 | 1.0067 | 0.023327
15.1 | 11.1619 | 0.0097471 | 0.014341 | 189.6359 | 200.7978 | 1.8573 | 0.0096404 | 195.2169 | 5.581 | 193.3565 | 1.0115 | 0.028918 | 1.0128 | 0.028956
15.12 | 12.9395 | 0.011247 | 0.015417 | 189.6449 | 202.5844 | 1.8483 | 0.0095936 | 196.1146 | 6.4697 | 193.9581 | 1.0162 | 0.033524 | 1.0175 | 0.033567
15.14 | 14.6647 | 0.011247 | 0.016493 | 189.4729 | 204.1376 | 2.0203 | 0.010486 | 196.8053 | 7.3324 | 194.3611 | 1.0198 | 0.037994 | 1.0211 | 0.038042
15.16 | 15.9979 | 0.011247 | 0.017425 | 189.9041 | 205.902 | 1.5891 | 0.0082483 | 197.903 | 7.9989 | 195.2367 | 1.0255 | 0.041448 | 1.0268 | 0.041501
15.18 | 17.1742 | 0.012746 | 0.018142 | 190.0489 | 207.2231 | 1.4443 | 0.0074967 | 198.636 | 8.5871 | 195.7736 | 1.0293 | 0.044495 | 1.0306 | 0.044552
15.2 | 18.0107 | 0.012746 | 0.018787 | 190.3989 | 208.4096 | 1.0943 | 0.00568 | 199.4043 | 9.0054 | 196.4025 | 1.0332 | 0.046662 | 1.0346 | 0.046722
15.22 | 18.8472 | 0.013683 | 0.019361 | 190.3301 | 209.1773 | 1.1631 | 0.0060371 | 199.7537 | 9.4236 | 196.6125 | 1.035 | 0.048829 | 1.0364 | 0.048892
15.24 | 18.8995 | 0.013683 | 0.019576 | 190.3842 | 209.2837 | 1.109 | 0.0057563 | 199.8339 | 9.4497 | 196.684 | 1.0355 | 0.048965 | 1.0368 | 0.049028
15.26 | 18.8733 | 0.013683 | 0.019648 | 190.5424 | 209.4157 | 0.9508 | 0.0049352 | 199.9791 | 9.4367 | 196.8335 | 1.0362 | 0.048897 | 1.0376 | 0.04896
15.28 | 18.6119 | 0.014058 | 0.019648 | 190.9474 | 209.5593 | 0.5458 | 0.002833 | 200.2534 | 9.306 | 197.1514 | 1.0376 | 0.04822 | 1.039 | 0.048282
15.3 | 18.2721 | 0.014058 | 0.019433 | 191.1555 | 209.4276 | 0.3377 | 0.0017528 | 200.2916 | 9.1361 | 197.2462 | 1.0378 | 0.04734 | 1.0392 | 0.047401
15.32 | 17.4879 | 0.014058 | 0.018931 | 191.2147 | 208.7026 | 0.2785 | 0.0014456 | 199.9586 | 8.7439 | 197.044 | 1.0361 | 0.045308 | 1.0374 | 0.045366
15.34 | 16.207 | 0.013496 | 0.017927 | 191.6592 | 207.8662 | -0.166 | -0.00086163 | 199.7627 | 8.1035 | 197.0615 | 1.0351 | 0.041989 | 1.0364 | 0.042043
15.36 | 14.5863 | 0.013496 | 0.016995 | 191.8088 | 206.3951 | -0.3156 | -0.0016381 | 199.102 | 7.2932 | 196.6709 | 1.0317 | 0.03779 | 1.033 | 0.037839
15.38 | 12.8872 | 0.012559 | 0.015847 | 193.19 | 206.0772 | -0.6968 | -0.0036168 | 199.6336 | 6.4436 | 197.4857 | 1.0344 | 0.033388 | 1.0358 | 0.033431
15.4 | 11.0835 | 0.012559 | 0.0147 | 193.6733 | 204.7568 | -1.1801 | -0.0061253 | 199.2151 | 5.5418 | 197.3678 | 1.0323 | 0.028715 | 1.0336 | 0.028752
15.42 | 9.123 | 0.012559 | 0.013481 | 193.7013 | 202.8243 | -1.2081 | -0.0062707 | 198.2628 | 4.5615 | 196.7423 | 1.0273 | 0.023636 | 1.0286 | 0.023666
15.44 | 7.0318 | 0.010684 | 0.01219 | 193.8038 | 200.8356 | -1.3106 | -0.0068027 | 197.3197 | 3.5159 | 196.1477 | 1.0224 | 0.018218 | 1.0238 | 0.018241
15.46 | 4.5746 | 0.010684 | 0.010756 | 193.963 | 198.5376 | -1.4698 | -0.007629 | 196.2503 | 2.2873 | 195.4879 | 1.0169 | 0.011852 | 1.0182 | 0.011867
15.48 | 2.3788 | 0.0089974 | 0.0094653 | 194.0557 | 196.4345 | -1.5625 | -0.0081102 | 195.2451 | 1.1894 | 194.8486 | 1.0117 | 0.0061629 | 1.013 | 0.0061709
15.5 | -0.10456 | 0.0089974 | 0.0081746 | 193.9928 | 193.8882 | -1.4996 | -0.0077837 | 193.9405 | -0.052281 | 193.9579 | 1.0049 | -0.0002709 | 1.0062 | -0.00027125
15.52 | -2.3526 | 0.0089974 | 0.0068122 | 194.173 | 191.8204 | -1.6798 | -0.008719 | 192.9967 | -1.1763 | 193.3888 | 1 | -0.0060952 | 1.0013 | -0.0061031
15.54 | -4.7314 | 0.0073104 | 0.005378 | 194.9576 | 190.2262 | -1.4644 | -0.007601 | 192.5919 | -2.3657 | 193.3805 | 0.99794 | -0.012258 | 0.99922 | -0.012274
15.56 | -7.1363 | 0.0073104 | 0.0039439 | 194.9576 | 187.8213 | -1.4644 | -0.007601 | 191.3894 | -3.5682 | 192.5788 | 0.99171 | -0.018489 | 0.99298 | -0.018513
15.58 | -9.2014 | 0.0073104 | 0.0026532 | 194.916 | 185.7146 | -1.4228 | -0.0073851 | 190.3153 | -4.6007 | 191.8489 | 0.98614 | -0.023839 | 0.98741 | -0.02387
15.6 | -11.2404 | 0.0054359 | 0.0013624 | 194.9228 | 183.6824 | -1.4296 | -0.0074204 | 189.3026 | -5.6202 | 191.176 | 0.98089 | -0.029122 | 0.98216 | -0.029159
15.62 | -12.9918 | 0.0054359 | 0.00028683 | 194.9637 | 181.9719 | -1.4705 | -0.0076327 | 188.4678 | -6.4959 | 190.6331 | 0.97657 | -0.033659 | 0.97783 | -0.033703
15.64 | -14.6647 | 0.0041238 | -0.00078878 | 194.929 | 180.2643 | -1.4358 | -0.0074526 | 187.5966 | -7.3324 | 190.0408 | 0.97205 | -0.037994 | 0.97331 | -0.038042
15.66 | -16.1025 | 0.0041238 | -0.001721 | 194.7391 | 178.6366 | -1.2459 | -0.0064669 | 186.6879 | -8.0512 | 189.3716 | 0.96735 | -0.041718 | 0.96859 | -0.041772
15.68 | -17.2265 | 0.0041238 | -0.0025815 | 194.8832 | 177.6567 | -1.39 | -0.0072148 | 186.27 | -8.6132 | 189.141 | 0.96518 | -0.044631 | 0.96642 | -0.044688
15.7 | -18.0891 | 0.0029991 | -0.0031551 | 194.3541 | 176.265 | -0.8609 | -0.0044685 | 185.3095 | -9.0446 | 188.3244 | 0.9602 | -0.046865 | 0.96144 | -0.046926
15.72 | -18.6904 | 0.0029991 | -0.0036571 | 194.239 | 175.5486 | -0.7458 | -0.0038711 | 184.8938 | -9.3452 | 188.0089 | 0.95805 | -0.048423 | 0.95928 | -0.048486
15.74 | -18.9779 | 0.0029991 | -0.0039439 | 194.2775 | 175.2996 | -0.7843 | -0.0040709 | 184.7886 | -9.4889 | 187.9515 | 0.9575 | -0.049168 | 0.95874 | -0.049231
15.76 | -19.0563 | 0.0024368 | -0.004159 | 193.8387 | 174.7824 | -0.3455 | -0.0017933 | 184.3105 | -9.5282 | 187.4866 | 0.95503 | -0.049371 | 0.95626 | -0.049435
15.78 | -18.9256 | 0.0024368 | -0.004159 | 193.8751 | 174.9495 | -0.3819 | -0.0019823 | 184.4123 | -9.4628 | 187.5666 | 0.95555 | -0.049033 | 0.95679 | -0.049096
15.8 | -18.5858 | 0.0026242 | -0.0039439 | 193.5063 | 174.9205 | -0.0131 | -6.7996e-05 | 184.2134 | -9.2929 | 187.311 | 0.95452 | -0.048152 | 0.95575 | -0.048214
15.82 | -17.697 | 0.0026242 | -0.0032268 | 193.4683 | 175.7713 | 0.0249 | 0.00012924 | 184.6198 | -8.8485 | 187.5693 | 0.95663 | -0.04585 | 0.95786 | -0.045909
15.84 | -16.2854 | 0.0026242 | -0.0021512 | 193.0279 | 176.7425 | 0.4653 | 0.0024152 | 184.8852 | -8.1427 | 187.5994 | 0.958 | -0.042192 | 0.95924 | -0.042247
15.86 | -14.7693 | 0.003374 | -0.0010039 | 192.7485 | 177.9792 | 0.7447 | 0.0038654 | 185.3639 | -7.3846 | 187.8254 | 0.96048 | -0.038264 | 0.96172 | -0.038314
15.88 | -13.0963 | 0.003374 | 7.1707e-05 | 192.3539 | 179.2576 | 1.1393 | 0.0059136 | 185.8057 | -6.5482 | 187.9885 | 0.96277 | -0.03393 | 0.96402 | -0.033974
15.9 | -11.1358 | 0.003374 | 0.0012907 | 191.9647 | 180.8289 | 1.5285 | 0.0079337 | 186.3968 | -5.5679 | 188.2528 | 0.96584 | -0.028851 | 0.96708 | -0.028888
15.92 | -9.1753 | 0.0046861 | 0.0023663 | 190.8342 | 181.6589 | 1.659 | 0.0086111 | 186.2466 | -4.5876 | 187.7758 | 0.96506 | -0.023771 | 0.9663 | -0.023802
15.94 | -6.9272 | 0.0046861 | 0.0037288 | 190.5857 | 183.6585 | 1.9075 | 0.0099009 | 187.1221 | -3.4636 | 188.2766 | 0.9696 | -0.017947 | 0.97084 | -0.01797
15.96 | -4.7575 | 0.006748 | 0.0050912 | 190.7753 | 186.0178 | 1.7179 | 0.0089168 | 188.3965 | -2.3788 | 189.1895 | 0.9762 | -0.012326 | 0.97746 | -0.012342
15.98 | -2.2742 | 0.006748 | 0.0064536 | 190.3671 | 188.0929 | 2.1261 | 0.011036 | 189.23 | -1.1371 | 189.609 | 0.98052 | -0.005892 | 0.98178 | -0.0058996
16 | 0.1307 | 0.006748 | 0.0078878 | 190.4379 | 190.5686 | 2.0553 | 0.010668 | 190.5033 | 0.065351 | 190.4815 | 0.98712 | 0.00033862 | 0.98839 | 0.00033906
16.02 | 2.4049 | 0.008435 | 0.0093219 | 189.6838 | 192.0887 | 1.8094 | 0.0093917 | 190.8863 | 1.2025 | 190.4854 | 0.9891 | 0.0062307 | 0.99037 | 0.0062387
16.04 | 4.8882 | 0.008435 | 0.010756 | 189.4673 | 194.3555 | 2.0259 | 0.010515 | 191.9114 | 2.4441 | 191.0967 | 0.99441 | 0.012665 | 0.99569 | 0.012681
16.06 | 6.9533 | 0.0099346 | 0.011975 | 189.7192 | 196.6725 | 1.774 | 0.009208 | 193.1959 | 3.4767 | 192.037 | 1.0011 | 0.018015 | 1.0024 | 0.018038
16.08 | 9.2798 | 0.0099346 | 0.013409 | 189.4462 | 198.726 | 2.047 | 0.010625 | 194.0861 | 4.6399 | 192.5395 | 1.0057 | 0.024042 | 1.007 | 0.024073
16.1 | 10.8744 | 0.0099346 | 0.014485 | 189.626 | 200.5004 | 1.8672 | 0.0096917 | 195.0632 | 5.4372 | 193.2508 | 1.0107 | 0.028173 | 1.012 | 0.02821
16.12 | 13.1225 | 0.011434 | 0.015776 | 189.6472 | 202.7697 | 1.846 | 0.0095817 | 196.2084 | 6.5612 | 194.0214 | 1.0167 | 0.033998 | 1.018 | 0.034042
16.14 | 14.534 | 0.011434 | 0.016636 | 189.9377 | 204.4717 | 1.5555 | 0.0080739 | 197.2047 | 7.267 | 194.7824 | 1.0218 | 0.037655 | 1.0232 | 0.037703
16.16 | 15.9456 | 0.011434 | 0.01764 | 189.9409 | 205.8865 | 1.5523 | 0.0080573 | 197.9137 | 7.9728 | 195.2561 | 1.0255 | 0.041312 | 1.0268 | 0.041365
16.18 | 17.2004 | 0.012746 | 0.018357 | 189.9761 | 207.1765 | 1.5171 | 0.0078745 | 198.5763 | 8.6002 | 195.7096 | 1.0289 | 0.044563 | 1.0303 | 0.04462
16.2 | 18.0368 | 0.012746 | 0.019002 | 189.9749 | 208.0117 | 1.5183 | 0.0078808 | 198.9933 | 9.0184 | 195.9872 | 1.0311 | 0.04673 | 1.0324 | 0.04679
16.22 | 18.6381 | 0.013496 | 0.019433 | 190.2513 | 208.8894 | 1.2419 | 0.0064461 | 199.5703 | 9.319 | 196.464 | 1.0341 | 0.048288 | 1.0354 | 0.04835
16.24 | 19.0563 | 0.013496 | 0.019791 | 190.4716 | 209.5279 | 1.0216 | 0.0053026 | 199.9998 | 9.5282 | 196.8237 | 1.0363 | 0.049371 | 1.0377 | 0.049435
16.26 | 18.8472 | 0.013496 | 0.019791 | 190.4813 | 209.3285 | 1.0119 | 0.0052523 | 199.9049 | 9.4236 | 196.7637 | 1.0358 | 0.048829 | 1.0372 | 0.048892
16.28 | 18.6904 | 0.013871 | 0.019791 | 190.5796 | 209.27 | 0.9136 | 0.0047421 | 199.9248 | 9.3452 | 196.8097 | 1.0359 | 0.048423 | 1.0373 | 0.048486
16.3 | 18.2721 | 0.013871 | 0.019504 | 190.9022 | 209.1743 | 0.591 | 0.0030676 | 200.0383 | 9.1361 | 196.9929 | 1.0365 | 0.04734 | 1.0379 | 0.047401
16.32 | 17.514 | 0.013496 | 0.019002 | 191.1841 | 208.6981 | 0.3091 | 0.0016044 | 199.9411 | 8.757 | 197.0221 | 1.036 | 0.045376 | 1.0374 | 0.045434
16.34 | 16.1286 | 0.013496 | 0.017998 | 191.2323 | 207.3609 | 0.2609 | 0.0013542 | 199.2966 | 8.0643 | 196.6085 | 1.0327 | 0.041786 | 1.034 | 0.04184
16.36 | 14.6125 | 0.013496 | 0.016995 | 191.8887 | 206.5012 | -0.3955 | -0.0020529 | 199.1949 | 7.3062 | 196.7595 | 1.0322 | 0.037858 | 1.0335 | 0.037907
16.38 | 13.0179 | 0.012746 | 0.015919 | 192.0125 | 205.0304 | -0.5193 | -0.0026954 | 198.5214 | 6.5089 | 196.3518 | 1.0287 | 0.033727 | 1.03 | 0.03377
16.4 | 11.3449 | 0.012746 | 0.014843 | 192.4706 | 203.8155 | -0.9774 | -0.0050732 | 198.1431 | 5.6725 | 196.2522 | 1.0267 | 0.029393 | 1.028 | 0.02943
16.42 | 9.1491 | 0.012746 | 0.013624 | 192.5164 | 201.6655 | -1.0232 | -0.0053109 | 197.091 | 4.5746 | 195.5661 | 1.0213 | 0.023704 | 1.0226 | 0.023734
16.44 | 7.0579 | 0.011434 | 0.012334 | 193.8148 | 200.8727 | -1.3216 | -0.0068598 | 197.3437 | 3.5289 | 196.1674 | 1.0226 | 0.018286 | 1.0239 | 0.018309
16.46 | 4.6007 | 0.011434 | 0.010971 | 194.0441 | 198.6448 | -1.5509 | -0.00805 | 196.3445 | 2.3004 | 195.5777 | 1.0174 | 0.01192 | 1.0187 | 0.011935
16.48 | 2.4833 | 0.0093723 | 0.0096805 | 194.0527 | 196.536 | -1.5595 | -0.0080946 | 195.2944 | 1.2417 | 194.8805 | 1.0119 | 0.0064338 | 1.0132 | 0.0064421
16.5 | -0.18298 | 0.0093723 | 0.008318 | 193.9955 | 193.8125 | -1.5023 | -0.0077977 | 193.904 | -0.091491 | 193.9345 | 1.0047 | -0.00047407 | 1.006 | -0.00047468
16.52 | -2.3265 | 0.0093723 | 0.0069556 | 194.257 | 191.9305 | -1.7638 | -0.009155 | 193.0938 | -1.1632 | 193.4815 | 1.0005 | -0.0060275 | 1.0018 | -0.0060353
16.54 | -4.8098 | 0.0076852 | 0.0054497 | 194.1693 | 189.3595 | -1.6761 | -0.0086998 | 191.7644 | -2.4049 | 192.566 | 0.99365 | -0.012461 | 0.99493 | -0.012477
16.56 | -6.8488 | 0.0076852 | 0.0042307 | 194.0827 | 187.2339 | -1.5895 | -0.0082503 | 190.6583 | -3.4244 | 191.7998 | 0.98792 | -0.017744 | 0.98919 | -0.017767
16.58 | -9.1491 | 0.0061857 | 0.0028683 | 195.1113 | 185.9622 | -1.6181 | -0.0083988 | 190.5367 | -4.5746 | 192.0616 | 0.98729 | -0.023704 | 0.98856 | -0.023734
16.6 | -11.2142 | 0.0061857 | 0.0015776 | 195.3096 | 184.0954 | -1.8164 | -0.0094281 | 189.7025 | -5.6071 | 191.5715 | 0.98297 | -0.029054 | 0.98423 | -0.029091
16.62 | -12.9395 | 0.0061857 | 0.00050195 | 195.0099 | 182.0704 | -1.5167 | -0.0078725 | 188.5402 | -6.4697 | 190.6967 | 0.97694 | -0.033524 | 0.9782 | -0.033567
16.64 | -14.6386 | 0.0044987 | -0.00057366 | 194.8556 | 180.217 | -1.3624 | -0.0070716 | 187.5363 | -7.3193 | 189.9761 | 0.97174 | -0.037926 | 0.97299 | -0.037975
16.66 | -16.0502 | 0.0044987 | -0.0015776 | 194.8672 | 178.817 | -1.374 | -0.0071318 | 186.8421 | -8.0251 | 189.5171 | 0.96814 | -0.041583 | 0.96939 | -0.041637
16.68 | -17.0697 | 0.0044987 | -0.0023663 | 194.4824 | 177.4127 | -0.9892 | -0.0051345 | 185.9476 | -8.5348 | 188.7925 | 0.96351 | -0.044224 | 0.96475 | -0.044281
16.7 | -18.0891 | 0.003374 | -0.00294 | 194.1876 | 176.0985 | -0.6944 | -0.0036043 | 185.143 | -9.0446 | 188.1579 | 0.95934 | -0.046865 | 0.96058 | -0.046926
16.72 | -18.7426 | 0.003374 | -0.0034419 | 194.1418 | 175.3992 | -0.6486 | -0.0033666 | 184.7705 | -9.3713 | 187.8943 | 0.95741 | -0.048559 | 0.95864 | -0.048621
16.74 | -18.9779 | 0.0028117 | -0.0038005 | 194.0956 | 175.1177 | -0.6024 | -0.0031268 | 184.6067 | -9.4889 | 187.7696 | 0.95656 | -0.049168 | 0.95779 | -0.049231
16.76 | -18.9779 | 0.0028117 | -0.0038005 | 193.6648 | 174.6869 | -0.1716 | -0.00089069 | 184.1759 | -9.4889 | 187.3388 | 0.95433 | -0.049168 | 0.95556 | -0.049231
16.78 | -18.8211 | 0.0028117 | -0.0038722 | 193.6122 | 174.7911 | -0.119 | -0.00061767 | 184.2017 | -9.4105 | 187.3385 | 0.95446 | -0.048762 | 0.95569 | -0.048825
16.8 | -18.6642 | 0.0028117 | -0.0037288 | 193.5367 | 174.8725 | -0.0435 | -0.00022579 | 184.2046 | -9.3321 | 187.3153 | 0.95448 | -0.048355 | 0.95571 | -0.048418
16.82 | -17.6186 | 0.0028117 | -0.0030117 | 193.4849 | 175.8663 | 0.0083 | 4.3081e-05 | 184.6756 | -8.8093 | 187.612 | 0.95692 | -0.045646 | 0.95815 | -0.045705
16.84 | -16.1809 | 0.0028117 | -0.0019361 | 192.8669 | 176.686 | 0.6263 | 0.0032508 | 184.7765 | -8.0904 | 187.4733 | 0.95744 | -0.041922 | 0.95867 | -0.041976
16.86 | -14.5863 | 0.0037489 | -0.00086049 | 192.6254 | 178.0391 | 0.8678 | 0.0045043 | 185.3322 | -7.2932 | 187.7633 | 0.96032 | -0.03779 | 0.96156 | -0.037839
16.88 | -13.0702 | 0.0037489 | 0.00035854 | 192.2655 | 179.1953 | 1.2277 | 0.0063724 | 185.7304 | -6.5351 | 187.9088 | 0.96238 | -0.033862 | 0.96362 | -0.033906
16.9 | -11.1619 | 0.005061 | 0.0015058 | 191.2689 | 180.107 | 1.2243 | 0.0063548 | 185.6879 | -5.581 | 187.5483 | 0.96216 | -0.028918 | 0.9634 | -0.028956
16.92 | -9.2275 | 0.005061 | 0.0027249 | 191.0394 | 181.8119 | 1.4538 | 0.007546 | 186.4256 | -4.6138 | 187.9636 | 0.96599 | -0.023907 | 0.96723 | -0.023938
16.94 | -7.0318 | 0.005061 | 0.0040156 | 190.431 | 183.3992 | 2.0622 | 0.010704 | 186.9151 | -3.5159 | 188.0871 | 0.96852 | -0.018218 | 0.96977 | -0.018241
16.96 | -4.653 | 0.0069355 | 0.005378 | 190.765 | 186.112 | 1.7282 | 0.0089703 | 188.4385 | -2.3265 | 189.214 | 0.97642 | -0.012055 | 0.97767 | -0.012071
16.98 | -2.3265 | 0.0069355 | 0.0068122 | 190.6047 | 188.2782 | 1.8885 | 0.0098023 | 189.4415 | -1.1632 | 189.8292 | 0.98161 | -0.0060275 | 0.98288 | -0.0060353
17 | -0.1307 | 0.0069355 | 0.0080312 | 190.5881 | 190.4574 | 1.9051 | 0.0098885 | 190.5227 | -0.065351 | 190.5445 | 0.98722 | -0.00033862 | 0.98849 | -0.00033906
17.02 | 2.4833 | 0.0086225 | 0.0095371 | 189.5783 | 192.0616 | 1.9149 | 0.0099393 | 190.82 | 1.2417 | 190.4061 | 0.98876 | 0.0064338 | 0.99003 | 0.0064421
17.04 | 4.9144 | 0.0086225 | 0.010971 | 189.4869 | 194.4013 | 2.0063 | 0.010414 | 191.9441 | 2.4572 | 191.125 | 0.99458 | 0.012732 | 0.99586 | 0.012749
17.06 | 6.9795 | 0.010309 | 0.012262 | 189.346 | 196.3255 | 2.1472 | 0.011145 | 192.8357 | 3.4897 | 191.6725 | 0.9992 | 0.018082 | 1.0005 | 0.018106
17.08 | 9.1491 | 0.010309 | 0.013624 | 189.4997 | 198.6488 | 1.9935 | 0.010347 | 194.0743 | 4.5746 | 192.5494 | 1.0056 | 0.023704 | 1.0069 | 0.023734
17.1 | 11.2142 | 0.010309 | 0.014843 | 189.6035 | 200.8177 | 1.8897 | 0.0098085 | 195.2106 | 5.6071 | 193.3416 | 1.0115 | 0.029054 | 1.0128 | 0.029091
17.12 | 12.9918 | 0.012184 | 0.015991 | 189.5925 | 202.5843 | 1.9007 | 0.0098656 | 196.0884 | 6.4959 | 193.9231 | 1.0161 | 0.033659 | 1.0174 | 0.033703
17.14 | 14.6647 | 0.012184 | 0.017066 | 189.5667 | 204.2314 | 1.9265 | 0.0099995 | 196.8991 | 7.3324 | 194.4549 | 1.0203 | 0.037994 | 1.0216 | 0.038042
17.16 | 15.9718 | 0.013496 | 0.017998 | 189.5021 | 205.4739 | 1.9911 | 0.010335 | 197.488 | 7.9859 | 194.826 | 1.0233 | 0.04138 | 1.0246 | 0.041433
17.18 | 17.2004 | 0.013496 | 0.018716 | 190.037 | 207.2374 | 1.4562 | 0.0075584 | 198.6372 | 8.6002 | 195.7705 | 1.0293 | 0.044563 | 1.0306 | 0.04462
17.2 | 17.9584 | 0.013496 | 0.019289 | 190.0602 | 208.0186 | 1.433 | 0.007438 | 199.0394 | 8.9792 | 196.0463 | 1.0313 | 0.046527 | 1.0327 | 0.046587
17.22 | 18.6642 | 0.014433 | 0.019719 | 190.4716 | 209.1358 | 1.0216 | 0.0053026 | 199.8037 | 9.3321 | 196.693 | 1.0353 | 0.048355 | 1.0366 | 0.048418
17.24 | 19.0563 | 0.014433 | 0.02015 | 190.6801 | 209.7364 | 0.8131 | 0.0042204 | 200.2083 | 9.5282 | 197.0322 | 1.0374 | 0.049371 | 1.0387 | 0.049435
17.26 | 18.8733 | 0.014433 | 0.020221 | 190.7767 | 209.65 | 0.7165 | 0.003719 | 200.2134 | 9.4367 | 197.0678 | 1.0374 | 0.048897 | 1.0388 | 0.04896
17.28 | 18.6381 | 0.014808 | 0.02015 | 190.9792 | 209.6173 | 0.514 | 0.0026679 | 200.2982 | 9.319 | 197.1919 | 1.0379 | 0.048288 | 1.0392 | 0.04835
17.3 | 18.3244 | 0.014808 | 0.020006 | 191.2952 | 209.6196 | 0.198 | 0.0010277 | 200.4574 | 9.1622 | 197.4033 | 1.0387 | 0.047475 | 1.04 | 0.047536
17.32 | 17.5402 | 0.014621 | 0.019433 | 191.3878 | 208.928 | 0.1054 | 0.00054708 | 200.1579 | 8.7701 | 197.2345 | 1.0371 | 0.045443 | 1.0385 | 0.045502
17.34 | 16.1809 | 0.014621 | 0.0185 | 191.5911 | 207.772 | -0.0979 | -0.00050815 | 199.6815 | 8.0904 | 196.9847 | 1.0347 | 0.041922 | 1.036 | 0.041976
17.36 | 14.6386 | 0.014621 | 0.017497 | 191.9283 | 206.5669 | -0.4351 | -0.0022584 | 199.2476 | 7.3193 | 196.8078 | 1.0324 | 0.037926 | 1.0338 | 0.037975
17.38 | 13.044 | 0.013683 | 0.016421 | 193.3564 | 206.4004 | -0.8632 | -0.0044805 | 199.8784 | 6.522 | 197.7044 | 1.0357 | 0.033795 | 1.037 | 0.033838
17.4 | 11.1619 | 0.013683 | 0.015202 | 193.606 | 204.7679 | -1.1128 | -0.005776 | 199.187 | 5.581 | 197.3266 | 1.0321 | 0.028918 | 1.0334 | 0.028956
17.42 | 9.0446 | 0.013683 | 0.013983 | 193.9424 | 202.987 | -1.4492 | -0.0075221 | 198.4647 | 4.5223 | 196.9573 | 1.0284 | 0.023433 | 1.0297 | 0.023463
17.44 | 6.9533 | 0.011809 | 0.012692 | 193.935 | 200.8883 | -1.4418 | -0.0074837 | 197.4117 | 3.4767 | 196.2528 | 1.0229 | 0.018015 | 1.0242 | 0.018038
17.46 | 4.6791 | 0.011809 | 0.01133 | 194.1485 | 198.8276 | -1.6553 | -0.0085919 | 196.4881 | 2.3396 | 195.7082 | 1.0181 | 0.012123 | 1.0194 | 0.012138
17.48 | 2.4311 | 0.010122 | 0.010039 | 194.4327 | 196.8638 | -1.9395 | -0.010067 | 195.6482 | 1.2155 | 195.2431 | 1.0138 | 0.0062984 | 1.0151 | 0.0063065
17.5 | -0.02614 | 0.010122 | 0.0086049 | 194.2864 | 194.2603 | -1.7932 | -0.0093076 | 194.2733 | -0.01307 | 194.2777 | 1.0067 | -6.7725e-05 | 1.0079 | -6.7812e-05
17.52 | -2.4311 | 0.010122 | 0.0072424 | 194.3338 | 191.9027 | -1.8406 | -0.0095537 | 193.1183 | -1.2155 | 193.5234 | 1.0007 | -0.0062984 | 1.002 | -0.0063065
17.54 | -4.7314 | 0.008435 | 0.00588 | 195.3182 | 190.5868 | -1.825 | -0.0094727 | 192.9525 | -2.3657 | 193.7411 | 0.99981 | -0.012258 | 1.0011 | -0.012274
17.56 | -7.1102 | 0.008435 | 0.0044458 | 195.1441 | 188.0339 | -1.6509 | -0.008569 | 191.589 | -3.5551 | 192.774 | 0.99274 | -0.018421 | 0.99402 | -0.018445
17.58 | -9.1753 | 0.0069355 | 0.0032268 | 195.3268 | 186.1515 | -1.8336 | -0.0095173 | 190.7392 | -4.5876 | 192.2684 | 0.98834 | -0.023771 | 0.98961 | -0.023802
17.6 | -11.1358 | 0.0069355 | 0.0019361 | 195.2712 | 184.1354 | -1.778 | -0.0092288 | 189.7033 | -5.5679 | 191.5593 | 0.98297 | -0.028851 | 0.98424 | -0.028888
17.62 | -13.0963 | 0.0069355 | 0.00078878 | 195.0961 | 181.9998 | -1.6029 | -0.0083199 | 188.5479 | -6.5482 | 190.7307 | 0.97698 | -0.03393 | 0.97824 | -0.033974
17.64 | -14.6647 | 0.0052485 | -0.00028683 | 194.9082 | 180.2435 | -1.415 | -0.0073446 | 187.5758 | -7.3324 | 190.02 | 0.97195 | -0.037994 | 0.9732 | -0.038042
17.66 | -16.0763 | 0.0052485 | -0.0012907 | 194.9662 | 178.8899 | -1.473 | -0.0076456 | 186.928 | -8.0382 | 189.6074 | 0.96859 | -0.041651 | 0.96984 | -0.041704
17.68 | -17.2004 | 0.0052485 | -0.0020078 | 194.6427 | 177.4423 | -1.1495 | -0.0059665 | 186.0425 | -8.6002 | 188.9092 | 0.964 | -0.044563 | 0.96524 | -0.04462
17.7 | -18.0368 | 0.0041238 | -0.0026532 | 194.3505 | 176.3137 | -0.8573 | -0.0044498 | 185.3321 | -9.0184 | 188.3382 | 0.96032 | -0.04673 | 0.96156 | -0.04679
17.72 | -18.7688 | 0.0041238 | -0.0031551 | 194.4682 | 175.6994 | -0.975 | -0.0050608 | 185.0838 | -9.3844 | 188.2119 | 0.95903 | -0.048626 | 0.96027 | -0.048689
17.74 | -18.9779 | 0.003374 | -0.0034419 | 194.1974 | 175.2195 | -0.7042 | -0.0036552 | 184.7085 | -9.4889 | 187.8714 | 0.95709 | -0.049168 | 0.95832 | -0.049231
17.76 | -18.9779 | 0.003374 | -0.0035137 | 194.3311 | 175.3532 | -0.8379 | -0.0043491 | 184.8422 | -9.4889 | 188.0051 | 0.95778 | -0.049168 | 0.95902 | -0.049231
17.78 | -18.8733 | 0.003374 | -0.0035854 | 194.3365 | 175.4632 | -0.8433 | -0.0043772 | 184.8998 | -9.4367 | 188.0454 | 0.95808 | -0.048897 | 0.95931 | -0.04896
17.8 | -18.5335 | 0.003374 | -0.0033702 | 194.1426 | 175.6091 | -0.6494 | -0.0033707 | 184.8758 | -9.2668 | 187.9648 | 0.95796 | -0.048017 | 0.95919 | -0.048079
17.82 | -17.6709 | 0.003374 | -0.0027249 | 193.9235 | 176.2526 | -0.4303 | -0.0022335 | 185.0881 | -8.8354 | 188.0332 | 0.95906 | -0.045782 | 0.96029 | -0.045841
17.84 | -16.2332 | 0.0041238 | -0.0016493 | 192.2792 | 176.046 | 0.214 | 0.0011108 | 184.1626 | -8.1166 | 186.8681 | 0.95426 | -0.042057 | 0.95549 | -0.042111
17.86 | -14.6647 | 0.0041238 | -0.00050195 | 191.7618 | 177.0971 | 0.7314 | 0.0037963 | 184.4294 | -7.3324 | 186.8736 | 0.95564 | -0.037994 | 0.95687 | -0.038042
17.88 | -13.044 | 0.0041238 | 0.00057366 | 191.4575 | 178.4135 | 1.0357 | 0.0053758 | 184.9355 | -6.522 | 187.1095 | 0.95827 | -0.033795 | 0.9595 | -0.033838
17.9 | -11.0835 | 0.0054359 | 0.0017927 | 191.1634 | 180.0799 | 1.3298 | 0.0069024 | 185.6216 | -5.5418 | 187.4689 | 0.96182 | -0.028715 | 0.96306 | -0.028752
17.92 | -9.0968 | 0.0054359 | 0.00294 | 191.1238 | 182.027 | 1.3694 | 0.0071079 | 186.5754 | -4.5484 | 188.0915 | 0.96676 | -0.023568 | 0.96801 | -0.023599
17.94 | -6.9272 | 0.0054359 | 0.0043024 | 190.9017 | 183.9745 | 1.5915 | 0.0082607 | 187.4381 | -3.4636 | 188.5926 | 0.97123 | -0.017947 | 0.97248 | -0.01797
17.96 | -4.7837 | 0.0073104 | 0.0055932 | 190.8104 | 186.0267 | 1.6828 | 0.0087346 | 188.4186 | -2.3918 | 189.2158 | 0.97631 | -0.012394 | 0.97757 | -0.01241
17.98 | -2.1958 | 0.0073104 | 0.007099 | 190.5401 | 188.3443 | 1.9531 | 0.010138 | 189.4422 | -1.0979 | 189.8082 | 0.98162 | -0.0056889 | 0.98288 | -0.0056962
18 | 0.10456 | 0.0089974 | 0.0084614 | 189.626 | 189.7306 | 1.8672 | 0.0096917 | 189.6783 | 0.052281 | 189.6609 | 0.98284 | 0.0002709 | 0.98411 | 0.00027125
18.02 | 2.4572 | 0.0089974 | 0.0098239 | 189.6113 | 192.0685 | 1.8819 | 0.009768 | 190.8399 | 1.2286 | 190.4304 | 0.98886 | 0.0063661 | 0.99013 | 0.0063743
18.04 | 4.8882 | 0.0089974 | 0.011186 | 189.7396 | 194.6278 | 1.7536 | 0.0091021 | 192.1837 | 2.4441 | 191.369 | 0.99582 | 0.012665 | 0.99711 | 0.012681
18.06 | 7.1102 | 0.010497 | 0.012549 | 189.4661 | 196.5763 | 2.0271 | 0.010522 | 193.0212 | 3.5551 | 191.8362 | 1.0002 | 0.018421 | 1.0015 | 0.018445
18.08 | 9.123 | 0.010497 | 0.013839 | 189.7108 | 198.8338 | 1.7824 | 0.0092516 | 194.2723 | 4.5615 | 192.7518 | 1.0066 | 0.023636 | 1.0079 | 0.023666
18.1 | 11.1619 | 0.010497 | 0.01513 | 189.7462 | 200.9081 | 1.747 | 0.0090678 | 195.3272 | 5.581 | 193.4668 | 1.0121 | 0.028918 | 1.0134 | 0.028956
18.12 | 13.044 | 0.012184 | 0.016278 | 189.7566 | 202.8006 | 1.7366 | 0.0090139 | 196.2786 | 6.522 | 194.1046 | 1.017 | 0.033795 | 1.0184 | 0.033838
18.14 | 14.5602 | 0.012184 | 0.017281 | 189.7896 | 204.3498 | 1.7036 | 0.0088426 | 197.0697 | 7.2801 | 194.643 | 1.0211 | 0.037723 | 1.0225 | 0.037771
18.16 | 16.2332 | 0.013871 | 0.018214 | 189.8366 | 206.0698 | 1.6566 | 0.0085986 | 197.9532 | 8.1166 | 195.2477 | 1.0257 | 0.042057 | 1.027 | 0.042111
18.18 | 17.0697 | 0.013871 | 0.019002 | 190.0554 | 207.1251 | 1.4378 | 0.0074629 | 198.5902 | 8.5348 | 195.7453 | 1.029 | 0.044224 | 1.0303 | 0.044281
18.2 | 18.1414 | 0.013871 | 0.019576 | 190.1324 | 208.2738 | 1.3608 | 0.0070633 | 199.2031 | 9.0707 | 196.1795 | 1.0322 | 0.047001 | 1.0335 | 0.047061
18.22 | 18.7165 | 0.014621 | 0.020078 | 190.3745 | 209.091 | 1.1187 | 0.0058066 | 199.7327 | 9.3582 | 196.6133 | 1.0349 | 0.048491 | 1.0363 | 0.048553
18.24 | 18.8995 | 0.014621 | 0.020293 | 190.2867 | 209.1862 | 1.2065 | 0.0062624 | 199.7364 | 9.4497 | 196.5865 | 1.035 | 0.048965 | 1.0363 | 0.049028
18.26 | 18.8733 | 0.015183 | 0.020437 | 190.8486 | 209.7219 | 0.6446 | 0.0033458 | 200.2853 | 9.4367 | 197.1397 | 1.0378 | 0.048897 | 1.0391 | 0.04896
18.28 | 18.6381 | 0.015183 | 0.020365 | 191.2842 | 209.9223 | 0.209 | 0.0010848 | 200.6032 | 9.319 | 197.4969 | 1.0394 | 0.048288 | 1.0408 | 0.04835
18.3 | 18.3505 | 0.015183 | 0.020221 | 191.2834 | 209.6339 | 0.2098 | 0.001089 | 200.4587 | 9.1753 | 197.4002 | 1.0387 | 0.047543 | 1.04 | 0.047604
18.32 | 17.4879 | 0.014996 | 0.019719 | 191.5869 | 209.0748 | -0.0937 | -0.00048635 | 200.3308 | 8.7439 | 197.4162 | 1.038 | 0.045308 | 1.0394 | 0.045366
18.34 | 16.2854 | 0.014996 | 0.018787 | 191.8967 | 208.1821 | -0.4035 | -0.0020944 | 200.0394 | 8.1427 | 197.3252 | 1.0365 | 0.042192 | 1.0379 | 0.042247
18.36 | 14.7432 | 0.014996 | 0.017712 | 192.1997 | 206.9429 | -0.7065 | -0.0036671 | 199.5713 | 7.3716 | 197.1141 | 1.0341 | 0.038197 | 1.0354 | 0.038246
18.38 | 12.9656 | 0.013683 | 0.016564 | 193.4774 | 206.443 | -0.9842 | -0.0051085 | 199.9602 | 6.4828 | 197.7993 | 1.0361 | 0.033591 | 1.0375 | 0.033635
18.4 | 11.1881 | 0.013683 | 0.015417 | 193.5208 | 204.7089 | -1.0276 | -0.0053338 | 199.1148 | 5.594 | 197.2502 | 1.0317 | 0.028986 | 1.0331 | 0.029024
18.42 | 9.1491 | 0.012371 | 0.01427 | 194.0929 | 203.242 | -1.5997 | -0.0083033 | 198.6675 | 4.5746 | 197.1426 | 1.0294 | 0.023704 | 1.0307 | 0.023734
18.44 | 6.9795 | 0.012371 | 0.012979 | 194.4511 | 201.4306 | -1.9579 | -0.010163 | 197.9408 | 3.4897 | 196.7776 | 1.0257 | 0.018082 | 1.027 | 0.018106
18.46 | 4.653 | 0.012371 | 0.011617 | 193.9825 | 198.6355 | -1.4893 | -0.0077302 | 196.309 | 2.3265 | 195.5335 | 1.0172 | 0.012055 | 1.0185 | 0.012071
18.48 | 2.2742 | 0.010872 | 0.010182 | 194.4345 | 196.7087 | -1.9413 | -0.010076 | 195.5716 | 1.1371 | 195.1926 | 1.0134 | 0.005892 | 1.0147 | 0.0058996
18.5 | -0.02614 | 0.010872 | 0.0089634 | 194.3571 | 194.331 | -1.8639 | -0.0096746 | 194.344 | -0.01307 | 194.3484 | 1.007 | -6.7725e-05 | 1.0083 | -6.7812e-05
18.52 | -2.3265 | 0.010872 | 0.007601 | 194.1895 | 191.863 | -1.6963 | -0.0088047 | 193.0263 | -1.1632 | 193.414 | 1.0002 | -0.0060275 | 1.0015 | -0.0060353
18.54 | -4.836 | 0.0091848 | 0.0061668 | 195.4078 | 190.5718 | -1.9146 | -0.0099378 | 192.9898 | -2.418 | 193.7958 | 1 | -0.012529 | 1.0013 | -0.012545
18.56 | -6.9795 | 0.0091848 | 0.0047327 | 195.3882 | 188.4087 | -1.895 | -0.009836 | 191.8985 | -3.4897 | 193.0617 | 0.99434 | -0.018082 | 0.99563 | -0.018106
18.58 | -9.1491 | 0.0074978 | 0.0035137 | 195.0173 | 185.8682 | -1.5241 | -0.0079109 | 190.4427 | -4.5746 | 191.9676 | 0.9868 | -0.023704 | 0.98807 | -0.023734
18.6 | -11.2142 | 0.0074978 | 0.0021512 | 195.2308 | 184.0166 | -1.7376 | -0.0090191 | 189.6237 | -5.6071 | 191.4927 | 0.98256 | -0.029054 | 0.98382 | -0.029091
18.62 | -12.8872 | 0.0074978 | 0.0011473 | 195.1253 | 182.2381 | -1.6321 | -0.0084715 | 188.6817 | -6.4436 | 190.8296 | 0.97768 | -0.033388 | 0.97894 | -0.033431
18.64 | -14.534 | 0.0058108 | 7.1707e-05 | 194.6905 | 180.1565 | -1.1973 | -0.0062146 | 187.4235 | -7.267 | 189.8458 | 0.97116 | -0.037655 | 0.97241 | -0.037703
18.66 | -16.024 | 0.0058108 | -0.00093219 | 194.7825 | 178.7585 | -1.2893 | -0.0066921 | 186.7705 | -8.012 | 189.4412 | 0.96777 | -0.041515 | 0.96902 | -0.041569
18.68 | -17.2526 | 0.0044987 | -0.001721 | 194.5793 | 177.3267 | -1.0861 | -0.0056374 | 185.953 | -8.6263 | 188.8284 | 0.96354 | -0.044698 | 0.96478 | -0.044756
18.7 | -18.0891 | 0.0044987 | -0.0022946 | 194.7237 | 176.6346 | -1.2305 | -0.0063869 | 185.6791 | -9.0446 | 188.694 | 0.96212 | -0.046865 | 0.96336 | -0.046926
18.72 | -18.7165 | 0.0044987 | -0.0028683 | 194.5066 | 175.7901 | -1.0134 | -0.0052601 | 185.1484 | -9.3582 | 188.2678 | 0.95937 | -0.048491 | 0.9606 | -0.048553
18.74 | -18.9518 | 0.0037489 | -0.0031551 | 194.3596 | 175.4078 | -0.8664 | -0.0044971 | 184.8837 | -9.4759 | 188.0423 | 0.958 | -0.0491 | 0.95923 | -0.049164
18.76 | -18.8733 | 0.0037489 | -0.0032268 | 194.1473 | 175.274 | -0.6541 | -0.0033951 | 184.7106 | -9.4367 | 187.8562 | 0.9571 | -0.048897 | 0.95833 | -0.04896
18.78 | -18.8472 | 0.0035615 | -0.0033702 | 194.1168 | 175.2696 | -0.6236 | -0.0032368 | 184.6932 | -9.4236 | 187.8344 | 0.95701 | -0.048829 | 0.95824 | -0.048892
18.8 | -18.6119 | 0.0035615 | -0.0031551 | 193.6326 | 175.0207 | -0.1394 | -0.00072356 | 184.3266 | -9.306 | 187.4286 | 0.95511 | -0.04822 | 0.95634 | -0.048282
18.82 | -17.8277 | 0.0035615 | -0.0025097 | 193.3074 | 175.4797 | 0.1858 | 0.0009644 | 184.3935 | -8.9139 | 187.3648 | 0.95546 | -0.046188 | 0.95669 | -0.046248
18.84 | -16.2854 | 0.0043112 | -0.0013624 | 192.926 | 176.6406 | 0.5672 | 0.0029441 | 184.7833 | -8.1427 | 187.4975 | 0.95748 | -0.042192 | 0.95871 | -0.042247
18.86 | -14.7954 | 0.0043112 | -0.00028683 | 192.6795 | 177.8841 | 0.8137 | 0.0042235 | 185.2818 | -7.3977 | 187.7477 | 0.96006 | -0.038332 | 0.9613 | -0.038382
18.88 | -13.0702 | 0.0043112 | 0.00078878 | 192.3409 | 179.2707 | 1.1523 | 0.005981 | 185.8058 | -6.5351 | 187.9842 | 0.96277 | -0.033862 | 0.96402 | -0.033906
18.9 | -11.0312 | 0.0054359 | 0.0020795 | 191.2153 | 180.1841 | 1.2779 | 0.006633 | 185.6997 | -5.5156 | 187.5382 | 0.96223 | -0.02858 | 0.96346 | -0.028617
18.92 | -9.2275 | 0.0054359 | 0.0032268 | 191.0774 | 181.8499 | 1.4158 | 0.0073487 | 186.4636 | -4.6138 | 188.0016 | 0.96618 | -0.023907 | 0.96743 | -0.023938
18.94 | -6.9272 | 0.0073104 | 0.0045893 | 190.5857 | 183.6585 | 1.9075 | 0.0099009 | 187.1221 | -3.4636 | 188.2766 | 0.9696 | -0.017947 | 0.97084 | -0.01797
18.96 | -4.7837 | 0.0073104 | 0.0059517 | 190.6707 | 185.887 | 1.8225 | 0.0094597 | 188.2789 | -2.3918 | 189.0761 | 0.97559 | -0.012394 | 0.97685 | -0.01241
18.98 | -2.3004 | 0.0073104 | 0.0073858 | 190.6755 | 188.3751 | 1.8177 | 0.0094348 | 189.5253 | -1.1502 | 189.9087 | 0.98205 | -0.0059598 | 0.98331 | -0.0059675
19 | -0.18298 | 0.0088099 | 0.0086766 | 189.5851 | 189.4021 | 1.9081 | 0.009904 | 189.4936 | -0.091491 | 189.5241 | 0.98188 | -0.00047407 | 0.98315 | -0.00047468
19.02 | 2.4049 | 0.0088099 | 0.010111 | 189.5333 | 191.9382 | 1.9599 | 0.010173 | 190.7358 | 1.2025 | 190.3349 | 0.98832 | 0.0062307 | 0.98959 | 0.0062387
19.04 | 4.6791 | 0.0088099 | 0.011473 | 189.1905 | 193.8696 | 2.3027 | 0.011952 | 191.5301 | 2.3396 | 190.7502 | 0.99244 | 0.012123 | 0.99371 | 0.012138
19.06 | 7.0056 | 0.010872 | 0.012907 | 189.44 | 196.4456 | 2.0532 | 0.010657 | 192.9428 | 3.5028 | 191.7752 | 0.99976 | 0.01815 | 1.001 | 0.018174
19.08 | 9.2014 | 0.010872 | 0.014126 | 189.3234 | 198.5248 | 2.1698 | 0.011262 | 193.9241 | 4.6007 | 192.3905 | 1.0048 | 0.023839 | 1.0061 | 0.02387
19.1 | 11.0312 | 0.012746 | 0.015274 | 189.4919 | 200.5231 | 2.0013 | 0.010388 | 195.0075 | 5.5156 | 193.169 | 1.0105 | 0.02858 | 1.0118 | 0.028617
19.12 | 13.0702 | 0.012746 | 0.016493 | 189.2702 | 202.3404 | 2.223 | 0.011539 | 195.8053 | 6.5351 | 193.6269 | 1.0146 | 0.033862 | 1.0159 | 0.033906
19.14 | 14.5863 | 0.012746 | 0.017425 | 189.809 | 204.3953 | 1.6842 | 0.0087419 | 197.1022 | 7.2932 | 194.6711 | 1.0213 | 0.03779 | 1.0226 | 0.037839
19.16 | 16.0502 | 0.013871 | 0.018429 | 189.5803 | 205.6305 | 1.9129 | 0.009929 | 197.6054 | 8.0251 | 194.9304 | 1.0239 | 0.041583 | 1.0252 | 0.041637
19.18 | 17.1219 | 0.013871 | 0.019146 | 189.8914 | 207.0133 | 1.6018 | 0.0083142 | 198.4524 | 8.561 | 195.5987 | 1.0283 | 0.04436 | 1.0296 | 0.044417
19.2 | 18.0368 | 0.013871 | 0.019863 | 190.0281 | 208.0649 | 1.4651 | 0.0076046 | 199.0465 | 9.0184 | 196.0404 | 1.0314 | 0.04673 | 1.0327 | 0.04679
19.22 | 18.5335 | 0.014808 | 0.020221 | 190.2166 | 208.7501 | 1.2766 | 0.0066262 | 199.4834 | 9.2668 | 196.3944 | 1.0336 | 0.048017 | 1.035 | 0.048079
19.24 | 18.9256 | 0.014808 | 0.02058 | 190.4836 | 209.4092 | 1.0096 | 0.0052404 | 199.9464 | 9.4628 | 196.7921 | 1.036 | 0.049033 | 1.0374 | 0.049096
19.26 | 18.9518 | 0.01537 | 0.02058 | 190.5086 | 209.4604 | 0.9846 | 0.0051106 | 199.9845 | 9.4759 | 196.8259 | 1.0362 | 0.0491 | 1.0376 | 0.049164
19.28 | 18.6119 | 0.01537 | 0.02058 | 190.8406 | 209.4525 | 0.6526 | 0.0033873 | 200.1466 | 9.306 | 197.0446 | 1.0371 | 0.04822 | 1.0384 | 0.048282
19.3 | 18.2198 | 0.01537 | 0.020508 | 190.9767 | 209.1965 | 0.5165 | 0.0026809 | 200.0866 | 9.1099 | 197.05 | 1.0368 | 0.047204 | 1.0381 | 0.047265
19.32 | 17.4879 | 0.01537 | 0.019863 | 191.2073 | 208.6952 | 0.2859 | 0.001484 | 199.9512 | 8.7439 | 197.0366 | 1.0361 | 0.045308 | 1.0374 | 0.045366
19.34 | 16.207 | 0.01537 | 0.019002 | 191.6886 | 207.8956 | -0.1954 | -0.0010142 | 199.7921 | 8.1035 | 197.0909 | 1.0352 | 0.041989 | 1.0366 | 0.042043
19.36 | 14.717 | 0.014246 | 0.017927 | 192.7893 | 207.5063 | -0.2961 | -0.0015369 | 200.1478 | 7.3585 | 197.695 | 1.0371 | 0.038129 | 1.0384 | 0.038178
19.38 | 13.0179 | 0.014246 | 0.016851 | 193.3213 | 206.3392 | -0.8281 | -0.0042983 | 199.8302 | 6.5089 | 197.6606 | 1.0354 | 0.033727 | 1.0368 | 0.03377
19.4 | 11.1097 | 0.014246 | 0.01556 | 193.6189 | 204.7286 | -1.1257 | -0.005843 | 199.1737 | 5.5548 | 197.3221 | 1.032 | 0.028783 | 1.0334 | 0.02882
19.42 | 9.0968 | 0.012746 | 0.014413 | 193.5544 | 202.6512 | -1.0612 | -0.0055082 | 198.1028 | 4.5484 | 196.5867 | 1.0265 | 0.023568 | 1.0278 | 0.023599
19.44 | 6.9795 | 0.012746 | 0.013194 | 193.9642 | 200.9437 | -1.471 | -0.0076353 | 197.4539 | 3.4897 | 196.2907 | 1.0231 | 0.018082 | 1.0244 | 0.018106
19.46 | 4.7837 | 0.012746 | 0.011832 | 193.8484 | 198.6321 | -1.3552 | -0.0070342 | 196.2402 | 2.3918 | 195.443 | 1.0168 | 0.012394 | 1.0182 | 0.01241
19.48 | 2.3526 | 0.011059 | 0.010469 | 194.1851 | 196.5377 | -1.6919 | -0.0087818 | 195.3614 | 1.1763 | 194.9693 | 1.0123 | 0.0060952 | 1.0136 | 0.0061031
19.5 | 0.02614 | 0.011059 | 0.0091068 | 194.1527 | 194.1788 | -1.6595 | -0.0086137 | 194.1658 | 0.01307 | 194.1614 | 1.0061 | 6.7725e-05 | 1.0074 | 6.7812e-05
19.52 | -2.3788 | 0.0095597 | 0.0078161 | 195.1813 | 192.8025 | -1.6881 | -0.0087621 | 193.9919 | -1.1894 | 194.3884 | 1.0052 | -0.0061629 | 1.0065 | -0.0061709
19.54 | -4.7575 | 0.0095597 | 0.0063102 | 195.0546 | 190.2971 | -1.5614 | -0.0081045 | 192.6758 | -2.3788 | 193.4688 | 0.99837 | -0.012326 | 0.99966 | -0.012342
19.56 | -7.0056 | 0.0095597 | 0.0050195 | 195.1235 | 188.1179 | -1.6303 | -0.0084621 | 191.6207 | -3.5028 | 192.7883 | 0.99291 | -0.01815 | 0.99418 | -0.018174
19.58 | -9.1753 | 0.0080601 | 0.0036571 | 195.2332 | 186.0579 | -1.74 | -0.0090315 | 190.6456 | -4.5876 | 192.1748 | 0.98785 | -0.023771 | 0.98913 | -0.023802
19.6 | -11.2665 | 0.0080601 | 0.002438 | 195.3278 | 184.0613 | -1.8346 | -0.0095225 | 189.6946 | -5.6332 | 191.5723 | 0.98292 | -0.029189 | 0.98419 | -0.029227
19.62 | -12.9133 | 0.0065606 | 0.0013624 | 195.2377 | 182.3244 | -1.7445 | -0.0090549 | 188.781 | -6.4567 | 190.9333 | 0.97819 | -0.033456 | 0.97945 | -0.033499
19.64 | -14.5863 | 0.0065606 | 0.00028683 | 195.2112 | 180.6249 | -1.718 | -0.0089173 | 187.918 | -7.2932 | 190.3491 | 0.97372 | -0.03779 | 0.97497 | -0.037839
19.66 | -15.9979 | 0.0065606 | -0.00071707 | 194.91 | 178.9121 | -1.4168 | -0.0073539 | 186.9111 | -7.9989 | 189.5774 | 0.9685 | -0.041448 | 0.96975 | -0.041501
19.68 | -17.3311 | 0.005061 | -0.0016493 | 194.9576 | 177.6265 | -1.4644 | -0.007601 | 186.2921 | -8.6655 | 189.1806 | 0.96529 | -0.044901 | 0.96654 | -0.044959
19.7 | -18.0368 | 0.005061 | -0.0021512 | 194.5342 | 176.4974 | -1.041 | -0.0054033 | 185.5158 | -9.0184 | 188.5219 | 0.96127 | -0.04673 | 0.96251 | -0.04679
19.72 | -18.7688 | 0.005061 | -0.0026532 | 194.486 | 175.7172 | -0.9928 | -0.0051532 | 185.1016 | -9.3844 | 188.2297 | 0.95913 | -0.048626 | 0.96036 | -0.048689
19.74 | -18.9518 | 0.0041238 | -0.00294 | 194.4238 | 175.472 | -0.9306 | -0.0048303 | 184.9479 | -9.4759 | 188.1065 | 0.95833 | -0.0491 | 0.95956 | -0.049164
19.76 | -19.0302 | 0.0041238 | -0.0030834 | 194.1852 | 175.155 | -0.692 | -0.0035918 | 184.6701 | -9.5151 | 187.8418 | 0.95689 | -0.049304 | 0.95812 | -0.049367
19.78 | -18.8733 | 0.0041238 | -0.0031551 | 193.7626 | 174.8893 | -0.2694 | -0.0013983 | 184.3259 | -9.4367 | 187.4715 | 0.95511 | -0.048897 | 0.95634 | -0.04896
19.8 | -18.6381 | 0.0041238 | -0.00294 | 193.6866 | 175.0485 | -0.1934 | -0.0010038 | 184.3676 | -9.319 | 187.4739 | 0.95532 | -0.048288 | 0.95655 | -0.04835
19.82 | -17.6709 | 0.0041238 | -0.0021512 | 193.4312 | 175.7603 | 0.062 | 0.00032181 | 184.5958 | -8.8354 | 187.5409 | 0.9565 | -0.045782 | 0.95774 | -0.045841
19.84 | -16.207 | 0.0046861 | -0.0011473 | 193.0437 | 176.8367 | 0.4495 | 0.0023331 | 184.9402 | -8.1035 | 187.6414 | 0.95829 | -0.041989 | 0.95952 | -0.042043
19.86 | -14.6386 | 0.0046861 | 0 | 192.915 | 178.2764 | 0.5782 | 0.0030012 | 185.5957 | -7.3193 | 188.0355 | 0.96169 | -0.037926 | 0.96293 | -0.037975
19.88 | -13.0179 | 0.0058108 | 0.0011473 | 191.4392 | 178.4213 | 1.054 | 0.0054708 | 184.9303 | -6.5089 | 187.0999 | 0.95824 | -0.033727 | 0.95947 | -0.03377
19.9 | -11.0835 | 0.0058108 | 0.0022946 | 191.1982 | 180.1147 | 1.295 | 0.0067217 | 185.6564 | -5.5418 | 187.5037 | 0.962 | -0.028715 | 0.96324 | -0.028752
19.92 | -9.306 | 0.0058108 | 0.0034419 | 191.3385 | 182.0325 | 1.1547 | 0.0059935 | 186.6855 | -4.653 | 188.2365 | 0.96733 | -0.02411 | 0.96858 | -0.024141
19.94 | -6.9011 | 0.0074978 | 0.0048044 | 190.9871 | 184.086 | 1.5061 | 0.0078174 | 187.5366 | -3.4505 | 188.6867 | 0.97174 | -0.017879 | 0.973 | -0.017902
19.96 | -4.7314 | 0.0074978 | 0.0061668 | 190.9175 | 186.1861 | 1.5757 | 0.0081787 | 188.5518 | -2.3657 | 189.3404 | 0.977 | -0.012258 | 0.97826 | -0.012274
19.98 | -2.2742 | 0.0074978 | 0.007601 | 190.8366 | 188.5624 | 1.6566 | 0.0085986 | 189.6995 | -1.1371 | 190.0785 | 0.98295 | -0.005892 | 0.98422 | -0.0058996
20 | 0.02614 | 0.0095597 | 0.0089634 | 189.8981 | 189.9242 | 1.5951 | 0.0082794 | 189.9112 | 0.01307 | 189.9068 | 0.98405 | 6.7725e-05 | 0.98532 | 6.7812e-05
20.02 | 2.4311 | 0.0095597 | 0.010398 | 189.6431 | 192.0742 | 1.8501 | 0.009603 | 190.8586 | 1.2155 | 190.4535 | 0.98896 | 0.0062984 | 0.99023 | 0.0063065
20.04 | 4.653 | 0.011059 | 0.011617 | 189.6359 | 194.2889 | 1.8573 | 0.0096404 | 191.9624 | 2.3265 | 191.1869 | 0.99468 | 0.012055 | 0.99596 | 0.012071
20.06 | 6.9533 | 0.011059 | 0.013051 | 189.6425 | 196.5958 | 1.8507 | 0.0096061 | 193.1192 | 3.4767 | 191.9603 | 1.0007 | 0.018015 | 1.002 | 0.018038
20.08 | 9.0184 | 0.011059 | 0.014341 | 189.46 | 198.4784 | 2.0332 | 0.010553 | 193.9692 | 4.5092 | 192.4661 | 1.0051 | 0.023365 | 1.0064 | 0.023395
20.1 | 11.1881 | 0.012559 | 0.015632 | 189.4313 | 200.6194 | 2.0619 | 0.010702 | 195.0253 | 5.594 | 193.1607 | 1.0105 | 0.028986 | 1.0118 | 0.029024
20.12 | 12.7304 | 0.012559 | 0.016636 | 189.4973 | 202.2277 | 1.9959 | 0.01036 | 195.8625 | 6.3652 | 193.7408 | 1.0149 | 0.032982 | 1.0162 | 0.033024
20.14 | 14.5602 | 0.013871 | 0.017712 | 189.5181 | 204.0783 | 1.9751 | 0.010252 | 196.7982 | 7.2801 | 194.3715 | 1.0197 | 0.037723 | 1.021 | 0.037771
20.16 | 16.1547 | 0.013871 | 0.018716 | 189.6229 | 205.7776 | 1.8703 | 0.0097078 | 197.7003 | 8.0774 | 195.0078 | 1.0244 | 0.041854 | 1.0257 | 0.041908
20.18 | 17.1742 | 0.013871 | 0.019361 | 189.8815 | 207.0557 | 1.6117 | 0.0083656 | 198.4686 | 8.5871 | 195.6062 | 1.0284 | 0.044495 | 1.0297 | 0.044552
20.2 | 18.1414 | 0.015183 | 0.02015 | 190.0938 | 208.2352 | 1.3994 | 0.0072636 | 199.1645 | 9.0707 | 196.1409 | 1.032 | 0.047001 | 1.0333 | 0.047061
20.22 | 18.6119 | 0.015183 | 0.020508 | 190.1494 | 208.7613 | 1.3438 | 0.006975 | 199.4554 | 9.306 | 196.3534 | 1.0335 | 0.04822 | 1.0348 | 0.048282
20.24 | 18.9256 | 0.015183 | 0.020867 | 190.233 | 209.1586 | 1.2602 | 0.0065411 | 199.6958 | 9.4628 | 196.5415 | 1.0347 | 0.049033 | 1.0361 | 0.049096
20.26 | 18.8733 | 0.015745 | 0.020867 | 190.6459 | 209.5192 | 0.8473 | 0.0043979 | 200.0826 | 9.4367 | 196.937 | 1.0368 | 0.048897 | 1.0381 | 0.04896
20.28 | 18.7165 | 0.015745 | 0.020867 | 191.039 | 209.7555 | 0.4542 | 0.0023575 | 200.3972 | 9.3582 | 197.2778 | 1.0384 | 0.048491 | 1.0397 | 0.048553
20.3 | 18.3505 | 0.015745 | 0.020723 | 191.1035 | 209.454 | 0.3897 | 0.0020227 | 200.2788 | 9.1753 | 197.2203 | 1.0378 | 0.047543 | 1.0391 | 0.047604
20.32 | 17.4356 | 0.015745 | 0.02015 | 191.3431 | 208.7787 | 0.1501 | 0.0007791 | 200.0609 | 8.7178 | 197.155 | 1.0366 | 0.045172 | 1.038 | 0.045231
20.34 | 16.1809 | 0.015745 | 0.019146 | 191.4441 | 207.625 | 0.0491 | 0.00025486 | 199.5345 | 8.0904 | 196.8377 | 1.0339 | 0.041922 | 1.0352 | 0.041976
20.36 | 14.7693 | 0.014996 | 0.018214 | 191.8367 | 206.606 | -0.3435 | -0.0017829 | 199.2213 | 7.3846 | 196.7598 | 1.0323 | 0.038264 | 1.0336 | 0.038314
20.38 | 12.8872 | 0.014996 | 0.016995 | 192.2639 | 205.1511 | -0.7707 | -0.0040003 | 198.7075 | 6.4436 | 196.5596 | 1.0296 | 0.033388 | 1.031 | 0.033431
20.4 | 11.1881 | 0.013496 | 0.015919 | 193.3577 | 204.5458 | -0.8645 | -0.0044872 | 198.9517 | 5.594 | 197.0871 | 1.0309 | 0.028986 | 1.0322 | 0.029024
20.42 | 9.0707 | 0.013496 | 0.0147 | 193.6897 | 202.7604 | -1.1965 | -0.0062105 | 198.2251 | 4.5354 | 196.7133 | 1.0271 | 0.0235 | 1.0285 | 0.023531
20.44 | 6.8488 | 0.013496 | 0.013338 | 193.88 | 200.7288 | -1.3868 | -0.0071982 | 197.3044 | 3.4244 | 196.1629 | 1.0224 | 0.017744 | 1.0237 | 0.017767
20.46 | 4.7575 | 0.011996 | 0.012119 | 193.6567 | 198.4142 | -1.1635 | -0.0060392 | 196.0355 | 2.3788 | 195.2425 | 1.0158 | 0.012326 | 1.0171 | 0.012342
20.48 | 2.3004 | 0.011996 | 0.010684 | 193.9501 | 196.2505 | -1.4569 | -0.0075621 | 195.1003 | 1.1502 | 194.7169 | 1.0109 | 0.0059598 | 1.0122 | 0.0059675
20.5 | -0.02614 | 0.011996 | 0.0093219 | 194.0675 | 194.0414 | -1.5743 | -0.0081714 | 194.0544 | -0.01307 | 194.0588 | 1.0055 | -6.7725e-05 | 1.0068 | -6.7812e-05
20.52 | -2.3526 | 0.010309 | 0.0079595 | 195.0967 | 192.7441 | -1.6035 | -0.008323 | 193.9204 | -1.1763 | 194.3125 | 1.0048 | -0.0060952 | 1.0061 | -0.0061031
20.54 | -4.8098 | 0.010309 | 0.0065254 | 195.0405 | 190.2307 | -1.5473 | -0.0080313 | 192.6356 | -2.4049 | 193.4372 | 0.99816 | -0.012461 | 0.99945 | -0.012477
20.56 | -7.0318 | 0.008435 | 0.0051629 | 194.9478 | 187.916 | -1.4546 | -0.0075501 | 191.4319 | -3.5159 | 192.6039 | 0.99193 | -0.018218 | 0.99321 | -0.018241
20.58 | -9.1491 | 0.008435 | 0.0038722 | 194.7733 | 185.6242 | -1.2801 | -0.0066444 | 190.1987 | -4.5746 | 191.7236 | 0.98554 | -0.023704 | 0.98681 | -0.023734
20.6 | -11.3972 | 0.008435 | 0.0025815 | 195.0154 | 183.6182 | -1.5222 | -0.007901 | 189.3168 | -5.6986 | 191.2163 | 0.98097 | -0.029528 | 0.98223 | -0.029566
20.62 | -13.044 | 0.0069355 | 0.0015058 | 195.0063 | 181.9623 | -1.5131 | -0.0078538 | 188.4843 | -6.522 | 190.6583 | 0.97665 | -0.033795 | 0.97791 | -0.033838
20.64 | -14.6647 | 0.0069355 | 0.00043024 | 195.0135 | 180.3488 | -1.5203 | -0.0078912 | 187.6811 | -7.3324 | 190.1253 | 0.97249 | -0.037994 | 0.97375 | -0.038042
20.66 | -16.1286 | 0.0054359 | -0.00057366 | 195.0557 | 178.9271 | -1.5625 | -0.0081102 | 186.9914 | -8.0643 | 189.6795 | 0.96892 | -0.041786 | 0.97017 | -0.04184
20.68 | -17.2004 | 0.0054359 | -0.0012907 | 194.5536 | 177.3532 | -1.0604 | -0.005504 | 185.9534 | -8.6002 | 188.8201 | 0.96354 | -0.044563 | 0.96478 | -0.04462
20.7 | -18.0891 | 0.0054359 | -0.0020078 | 194.4982 | 176.4091 | -1.005 | -0.0052165 | 185.4536 | -9.0446 | 188.4685 | 0.96095 | -0.046865 | 0.96219 | -0.046926
20.72 | -18.7165 | 0.0046861 | -0.002438 | 194.5306 | 175.8141 | -1.0374 | -0.0053847 | 185.1724 | -9.3582 | 188.2918 | 0.95949 | -0.048491 | 0.96073 | -0.048553
20.74 | -18.9779 | 0.0046861 | -0.0027249 | 194.1352 | 175.1573 | -0.642 | -0.0033323 | 184.6463 | -9.4889 | 187.8092 | 0.95677 | -0.049168 | 0.958 | -0.049231
20.76 | -18.9779 | 0.0046861 | -0.0027966 | 194.1442 | 175.1663 | -0.651 | -0.003379 | 184.6553 | -9.4889 | 187.8182 | 0.95681 | -0.049168 | 0.95805 | -0.049231
20.78 | -18.8733 | 0.0043112 | -0.0028683 | 193.8101 | 174.9368 | -0.3169 | -0.0016449 | 184.3734 | -9.4367 | 187.519 | 0.95535 | -0.048897 | 0.95658 | -0.04896
20.8 | -18.6642 | 0.0043112 | -0.0027966 | 193.644 | 174.9798 | -0.1508 | -0.00078273 | 184.3119 | -9.3321 | 187.4226 | 0.95503 | -0.048355 | 0.95626 | -0.048418
20.82 | -17.7754 | 0.0046861 | -0.0020795 | 193.2385 | 175.4631 | 0.2547 | 0.001322 | 184.3508 | -8.8877 | 187.3134 | 0.95524 | -0.046053 | 0.95647 | -0.046112
20.84 | -16.3116 | 0.0046861 | -0.00093219 | 192.8419 | 176.5303 | 0.6513 | 0.0033806 | 184.6861 | -8.1558 | 187.4047 | 0.95697 | -0.04226 | 0.95821 | -0.042315
20.86 | -14.6647 | 0.0046861 | 0.00021512 | 192.4301 | 177.7654 | 1.0631 | 0.005518 | 185.0977 | -7.3324 | 187.5419 | 0.95911 | -0.037994 | 0.96034 | -0.038042
20.88 | -13.1486 | 0.0058108 | 0.0012907 | 191.2909 | 178.1423 | 1.2023 | 0.0062406 | 184.7166 | -6.5743 | 186.908 | 0.95713 | -0.034066 | 0.95836 | -0.034109
20.9 | -11.2404 | 0.0058108 | 0.002438 | 190.8967 | 179.6563 | 1.5965 | 0.0082867 | 185.2765 | -5.6202 | 187.1499 | 0.96003 | -0.029122 | 0.96127 | -0.029159
20.92 | -9.1491 | 0.0073104 | 0.0037288 | 190.8878 | 181.7387 | 1.6054 | 0.0083329 | 186.3132 | -4.5746 | 187.8381 | 0.9654 | -0.023704 | 0.96665 | -0.023734
20.94 | -6.9011 | 0.0073104 | 0.0050195 | 190.7527 | 183.8516 | 1.7405 | 0.0090341 | 187.3022 | -3.4505 | 188.4523 | 0.97053 | -0.017879 | 0.97178 | -0.017902
20.96 | -4.653 | 0.0073104 | 0.0063819 | 191.0519 | 186.3989 | 1.4413 | 0.0074811 | 188.7254 | -2.3265 | 189.5009 | 0.9779 | -0.012055 | 0.97916 | -0.012071
20.98 | -2.2481 | 0.0089974 | 0.0078878 | 190.7827 | 188.5346 | 1.7105 | 0.0088784 | 189.6587 | -1.124 | 190.0333 | 0.98274 | -0.0058243 | 0.98401 | -0.0058318
21 | 0.078421 | 0.0089974 | 0.0091785 | 190.8701 | 190.9485 | 1.6231 | 0.0084247 | 190.9093 | 0.039211 | 190.8962 | 0.98922 | 0.00020317 | 0.99049 | 0.00020344
21.02 | 2.4049 | 0.0089974 | 0.010613 | 190.5857 | 192.9906 | 1.9075 | 0.0099009 | 191.7882 | 1.2025 | 191.3873 | 0.99377 | 0.0062307 | 0.99505 | 0.0062387
21.04 | 4.5746 | 0.010872 | 0.011903 | 189.7328 | 194.3074 | 1.7604 | 0.0091374 | 192.0201 | 2.2873 | 191.2577 | 0.99497 | 0.011852 | 0.99626 | 0.011867
21.06 | 6.9011 | 0.010872 | 0.013338 | 189.6662 | 196.5673 | 1.827 | 0.0094831 | 193.1167 | 3.4505 | 191.9666 | 1.0007 | 0.017879 | 1.0019 | 0.017902
21.08 | 9.1753 | 0.012371 | 0.014557 | 189.3886 | 198.5639 | 2.1046 | 0.010924 | 193.9762 | 4.5876 | 192.447 | 1.0051 | 0.023771 | 1.0064 | 0.023802
21.1 | 11.0835 | 0.012371 | 0.015776 | 189.6686 | 200.7521 | 1.8246 | 0.0094706 | 195.2104 | 5.5418 | 193.3631 | 1.0115 | 0.028715 | 1.0128 | 0.028752
21.12 | 13.0179 | 0.012371 | 0.016923 | 189.5333 | 202.5512 | 1.9599 | 0.010173 | 196.0422 | 6.5089 | 193.8726 | 1.0158 | 0.033727 | 1.0171 | 0.03377
21.14 | 14.6386 | 0.014058 | 0.017998 | 189.6614 | 204.3 | 1.8318 | 0.009508 | 196.9807 | 7.3193 | 194.5409 | 1.0207 | 0.037926 | 1.022 | 0.037975
21.16 | 15.7626 | 0.014058 | 0.018787 | 189.8811 | 205.6437 | 1.6121 | 0.0083676 | 197.7624 | 7.8813 | 195.1353 | 1.0247 | 0.040838 | 1.026 | 0.040891
21.18 | 17.2526 | 0.015183 | 0.019719 | 189.5034 | 206.756 | 1.9898 | 0.010328 | 198.1297 | 8.6263 | 195.2543 | 1.0266 | 0.044698 | 1.028 | 0.044756
21.2 | 17.9846 | 0.015183 | 0.020221 | 189.8315 | 207.8161 | 1.6617 | 0.0086251 | 198.8238 | 8.9923 | 195.8264 | 1.0302 | 0.046595 | 1.0316 | 0.046655
21.22 | 18.7165 | 0.015183 | 0.020723 | 189.9073 | 208.6238 | 1.5859 | 0.0082317 | 199.2655 | 9.3582 | 196.1461 | 1.0325 | 0.048491 | 1.0338 | 0.048553
21.24 | 18.9518 | 0.015745 | 0.020938 | 190.3141 | 209.2659 | 1.1791 | 0.0061201 | 199.79 | 9.4759 | 196.6314 | 1.0352 | 0.0491 | 1.0366 | 0.049164
21.26 | 18.7426 | 0.015745 | 0.02101 | 190.4305 | 209.1731 | 1.0627 | 0.005516 | 199.8018 | 9.3713 | 196.678 | 1.0353 | 0.048559 | 1.0366 | 0.048621
21.28 | 18.6642 | 0.015745 | 0.02101 | 190.7955 | 209.4597 | 0.6977 | 0.0036214 | 200.1276 | 9.3321 | 197.0169 | 1.037 | 0.048355 | 1.0383 | 0.048418
21.3 | 18.246 | 0.01612 | 0.020867 | 190.978 | 209.224 | 0.5152 | 0.0026742 | 200.101 | 9.123 | 197.06 | 1.0368 | 0.047272 | 1.0382 | 0.047333
21.32 | 17.4356 | 0.01612 | 0.020437 | 191.0577 | 208.4933 | 0.4355 | 0.0022605 | 199.7755 | 8.7178 | 196.8696 | 1.0352 | 0.045172 | 1.0365 | 0.045231
21.34 | 16.2332 | 0.015745 | 0.019433 | 191.5019 | 207.7351 | -0.0087 | -4.5158e-05 | 199.6185 | 8.1166 | 196.913 | 1.0343 | 0.042057 | 1.0357 | 0.042111
21.36 | 14.6125 | 0.015745 | 0.018357 | 191.9725 | 206.585 | -0.4793 | -0.0024878 | 199.2787 | 7.3062 | 196.8433 | 1.0326 | 0.037858 | 1.0339 | 0.037907
21.38 | 13.0179 | 0.015745 | 0.017281 | 192.1364 | 205.1543 | -0.6432 | -0.0033385 | 198.6453 | 6.5089 | 196.4757 | 1.0293 | 0.033727 | 1.0306 | 0.03377
21.4 | 11.1358 | 0.014433 | 0.016134 | 193.5458 | 204.6816 | -1.0526 | -0.0054635 | 199.1137 | 5.5679 | 197.2577 | 1.0317 | 0.028851 | 1.0331 | 0.028888
21.42 | 9.0707 | 0.014433 | 0.014915 | 193.7715 | 202.8422 | -1.2783 | -0.006635 | 198.3069 | 4.5354 | 196.7951 | 1.0276 | 0.0235 | 1.0289 | 0.023531
21.44 | 7.0579 | 0.012746 | 0.013696 | 193.85 | 200.9079 | -1.3568 | -0.0070425 | 197.3789 | 3.5289 | 196.2026 | 1.0227 | 0.018286 | 1.0241 | 0.018309
21.46 | 4.6268 | 0.012746 | 0.012262 | 194.0717 | 198.6985 | -1.5785 | -0.0081932 | 196.3851 | 2.3134 | 195.614 | 1.0176 | 0.011987 | 1.0189 | 0.012003
21.48 | 2.3265 | 0.012746 | 0.010899 | 193.8812 | 196.2077 | -1.388 | -0.0072044 | 195.0444 | 1.1632 | 194.6567 | 1.0106 | 0.0060275 | 1.0119 | 0.0060353
21.5 | 0.052281 | 0.011059 | 0.0096088 | 194.1743 | 194.2266 | -1.6811 | -0.0087258 | 194.2004 | 0.02614 | 194.1917 | 1.0063 | 0.00013545 | 1.0076 | 0.00013562
21.52 | -2.4572 | 0.011059 | 0.0082463 | 194.6111 | 192.1539 | -2.1179 | -0.010993 | 193.3825 | -1.2286 | 193.792 | 1.002 | -0.0063661 | 1.0033 | -0.0063743
21.54 | -4.7837 | 0.011059 | 0.0068122 | 194.2242 | 189.4405 | -1.731 | -0.0089848 | 191.8324 | -2.3918 | 192.6296 | 0.994 | -0.012394 | 0.99528 | -0.01241
21.56 | -7.1363 | 0.0095597 | 0.0055215 | 195.268 | 188.1317 | -1.7748 | -0.0092121 | 191.6998 | -3.5682 | 192.8892 | 0.99332 | -0.018489 | 0.9946 | -0.018513
21.58 | -9.1753 | 0.0095597 | 0.0040873 | 195.2834 | 186.1081 | -1.7902 | -0.0092921 | 190.6958 | -4.5876 | 192.225 | 0.98811 | -0.023771 | 0.98939 | -0.023802
21.6 | -11.1881 | 0.0076852 | 0.00294 | 195.0479 | 183.8598 | -1.5547 | -0.0080697 | 189.4539 | -5.594 | 191.3185 | 0.98168 | -0.028986 | 0.98294 | -0.029024
21.62 | -12.9918 | 0.0076852 | 0.0017927 | 195.1723 | 182.1805 | -1.6791 | -0.0087154 | 188.6764 | -6.4959 | 190.8417 | 0.97765 | -0.033659 | 0.97891 | -0.033703
21.64 | -14.7432 | 0.0076852 | 0.00071707 | 195.0697 | 180.3265 | -1.5765 | -0.0081829 | 187.6981 | -7.3716 | 190.1553 | 0.97258 | -0.038197 | 0.97383 | -0.038246
21.66 | -15.9979 | 0.0063731 | -0.00014341 | 194.8996 | 178.9017 | -1.4064 | -0.0073 | 186.9007 | -7.9989 | 189.567 | 0.96845 | -0.041448 | 0.9697 | -0.041501
21.68 | -17.2265 | 0.0063731 | -0.0010039 | 194.8488 | 177.6223 | -1.3556 | -0.0070363 | 186.2356 | -8.6132 | 189.1066 | 0.965 | -0.044631 | 0.96625 | -0.044688
21.7 | -18.0107 | 0.0054359 | -0.0016493 | 194.6374 | 176.6267 | -1.1442 | -0.005939 | 185.632 | -9.0054 | 188.6338 | 0.96187 | -0.046662 | 0.96311 | -0.046722
21.72 | -18.5335 | 0.0054359 | -0.0020795 | 194.5598 | 176.0263 | -1.0666 | -0.0055362 | 185.293 | -9.2668 | 188.382 | 0.96012 | -0.048017 | 0.96136 | -0.048079
21.74 | -18.9518 | 0.0054359 | -0.002438 | 194.2919 | 175.3401 | -0.7987 | -0.0041457 | 184.816 | -9.4759 | 187.9746 | 0.95765 | -0.0491 | 0.95888 | -0.049164
21.76 | -19.0825 | 0.005061 | -0.0025815 | 194.1888 | 175.1063 | -0.6956 | -0.0036105 | 184.6476 | -9.5412 | 187.828 | 0.95677 | -0.049439 | 0.95801 | -0.049503
21.78 | -18.8995 | 0.005061 | -0.0025097 | 193.8522 | 174.9527 | -0.359 | -0.0018634 | 184.4025 | -9.4497 | 187.5524 | 0.9555 | -0.048965 | 0.95673 | -0.049028
21.8 | -18.5858 | 0.005061 | -0.0023663 | 193.8638 | 175.278 | -0.3706 | -0.0019236 | 184.5709 | -9.2929 | 187.6685 | 0.95638 | -0.048152 | 0.95761 | -0.048214
21.82 | -17.7232 | 0.005061 | -0.001721 | 193.4234 | 175.7002 | 0.0698 | 0.0003623 | 184.5618 | -8.8616 | 187.5157 | 0.95633 | -0.045917 | 0.95756 | -0.045976
21.84 | -16.2332 | 0.005061 | -0.00064536 | 193.1475 | 176.9143 | 0.3457 | 0.0017944 | 185.0309 | -8.1166 | 187.7364 | 0.95876 | -0.042057 | 0.96 | -0.042111
21.86 | -14.6386 | 0.0059982 | 0.00050195 | 192.7187 | 178.0801 | 0.7745 | 0.0040201 | 185.3994 | -7.3193 | 187.8392 | 0.96067 | -0.037926 | 0.96191 | -0.037975
21.88 | -12.8872 | 0.0059982 | 0.0016493 | 192.2025 | 179.3153 | 1.2907 | 0.0066994 | 185.7589 | -6.4436 | 187.9068 | 0.96253 | -0.033388 | 0.96377 | -0.033431
21.9 | -11.3188 | 0.0059982 | 0.0027249 | 192.0219 | 180.7031 | 1.4713 | 0.0076368 | 186.3625 | -5.6594 | 188.249 | 0.96566 | -0.029325 | 0.9669 | -0.029363
21.92 | -9.123 | 0.0076852 | 0.0040156 | 190.9359 | 181.8129 | 1.5573 | 0.0080832 | 186.3744 | -4.5615 | 187.8949 | 0.96572 | -0.023636 | 0.96697 | -0.023666
21.94 | -7.0056 | 0.0076852 | 0.0053063 | 191.014 | 184.0084 | 1.4792 | 0.0076778 | 187.5112 | -3.5028 | 188.6788 | 0.97161 | -0.01815 | 0.97286 | -0.018174
21.96 | -4.6268 | 0.0093723 | 0.0066688 | 190.9523 | 186.3255 | 1.5409 | 0.0079981 | 188.6389 | -2.3134 | 189.41 | 0.97745 | -0.011987 | 0.97871 | -0.012003
21.98 | -2.2481 | 0.0093723 | 0.0080312 | 190.5871 | 188.339 | 1.9061 | 0.0098937 | 189.4631 | -1.124 | 189.8377 | 0.98173 | -0.0058243 | 0.98299 | -0.0058318
22 | 0.052281 | 0.0093723 | 0.0094653 | 190.6652 | 190.7175 | 1.828 | 0.0094883 | 190.6913 | 0.02614 | 190.6826 | 0.98809 | 0.00013545 | 0.98936 | 0.00013562
22.02 | 2.4311 | 0.010872 | 0.010828 | 189.7816 | 192.2127 | 1.7116 | 0.0088841 | 190.9971 | 1.2155 | 190.592 | 0.98967 | 0.0062984 | 0.99095 | 0.0063065
22.04 | 4.653 | 0.010872 | 0.01219 | 189.9756 | 194.6286 | 1.5176 | 0.0078771 | 192.3021 | 2.3265 | 191.5266 | 0.99644 | 0.012055 | 0.99772 | 0.012071
22.06 | 7.084 | 0.010872 | 0.013696 | 189.6846 | 196.7686 | 1.8086 | 0.0093876 | 193.2266 | 3.542 | 192.0459 | 1.0012 | 0.018353 | 1.0025 | 0.018377
22.08 | 9.0968 | 0.012559 | 0.014915 | 189.7177 | 198.8145 | 1.7755 | 0.0092158 | 194.2661 | 4.5484 | 192.75 | 1.0066 | 0.023568 | 1.0079 | 0.023599
22.1 | 11.2665 | 0.012559 | 0.016134 | 189.5967 | 200.8632 | 1.8965 | 0.0098438 | 195.2299 | 5.6332 | 193.3522 | 1.0116 | 0.029189 | 1.0129 | 0.029227
22.12 | 13.0179 | 0.013871 | 0.01721 | 189.5021 | 202.52 | 1.9911 | 0.010335 | 196.011 | 6.5089 | 193.8414 | 1.0157 | 0.033727 | 1.017 | 0.03377
22.14 | 14.6909 | 0.013871 | 0.018214 | 189.4729 | 204.1638 | 2.0203 | 0.010486 | 196.8183 | 7.3454 | 194.3699 | 1.0198 | 0.038061 | 1.0212 | 0.03811
22.16 | 16.0502 | 0.013871 | 0.019218 | 189.8177 | 205.8679 | 1.6755 | 0.0086967 | 197.8428 | 8.0251 | 195.1678 | 1.0251 | 0.041583 | 1.0265 | 0.041637
22.18 | 16.9128 | 0.01537 | 0.019863 | 189.8524 | 206.7652 | 1.6408 | 0.0085166 | 198.3088 | 8.4564 | 195.49 | 1.0276 | 0.043818 | 1.0289 | 0.043874
22.2 | 17.9584 | 0.01537 | 0.020508 | 190.111 | 208.0694 | 1.3822 | 0.0071743 | 199.0902 | 8.9792 | 196.0971 | 1.0316 | 0.046527 | 1.0329 | 0.046587
22.22 | 18.6904 | 0.016308 | 0.02101 | 190.2318 | 208.9222 | 1.2614 | 0.0065473 | 199.577 | 9.3452 | 196.4619 | 1.0341 | 0.048423 | 1.0355 | 0.048486
22.24 | 18.8733 | 0.016308 | 0.021225 | 190.7175 | 209.5908 | 0.7757 | 0.0040263 | 200.1542 | 9.4367 | 197.0086 | 1.0371 | 0.048897 | 1.0385 | 0.04896
22.26 | 18.8995 | 0.016308 | 0.021369 | 190.5904 | 209.4899 | 0.9028 | 0.004686 | 200.0401 | 9.4497 | 196.8902 | 1.0365 | 0.048965 | 1.0379 | 0.049028
22.28 | 18.5597 | 0.016683 | 0.021369 | 191.0609 | 209.6206 | 0.4323 | 0.0022439 | 200.3407 | 9.2798 | 197.2475 | 1.0381 | 0.048085 | 1.0394 | 0.048146
22.3 | 18.2721 | 0.016683 | 0.021225 | 190.9072 | 209.1793 | 0.586 | 0.0030416 | 200.0433 | 9.1361 | 196.9979 | 1.0365 | 0.04734 | 1.0379 | 0.047401
22.32 | 17.4356 | 0.016683 | 0.020508 | 191.2365 | 208.6721 | 0.2567 | 0.0013324 | 199.9543 | 8.7178 | 197.0484 | 1.0361 | 0.045172 | 1.0374 | 0.045231
22.34 | 16.1025 | 0.016308 | 0.019648 | 191.6021 | 207.7046 | -0.1089 | -0.00056525 | 199.6533 | 8.0512 | 196.9696 | 1.0345 | 0.041718 | 1.0359 | 0.041772
22.36 | 14.717 | 0.016308 | 0.018716 | 191.649 | 206.366 | -0.1558 | -0.00080868 | 199.0075 | 7.3585 | 196.5547 | 1.0312 | 0.038129 | 1.0325 | 0.038178
22.38 | 13.044 | 0.014808 | 0.017568 | 193.1664 | 206.2104 | -0.6732 | -0.0034943 | 199.6884 | 6.522 | 197.5144 | 1.0347 | 0.033795 | 1.036 | 0.033838
22.4 | 11.1358 | 0.014808 | 0.016278 | 193.4718 | 204.6076 | -0.9786 | -0.0050794 | 199.0397 | 5.5679 | 197.1837 | 1.0313 | 0.028851 | 1.0327 | 0.028888
22.42 | 9.0184 | 0.014808 | 0.01513 | 193.4323 | 202.4507 | -0.9391 | -0.0048744 | 197.9415 | 4.5092 | 196.4384 | 1.0257 | 0.023365 | 1.027 | 0.023395
22.44 | 6.9795 | 0.013309 | 0.013911 | 193.7941 | 200.7736 | -1.3009 | -0.0067524 | 197.2838 | 3.4897 | 196.1206 | 1.0222 | 0.018082 | 1.0236 | 0.018106
22.46 | 4.6791 | 0.013309 | 0.012477 | 193.9965 | 198.6756 | -1.5033 | -0.0078029 | 196.3361 | 2.3396 | 195.5562 | 1.0173 | 0.012123 | 1.0186 | 0.012138
22.48 | 2.2742 | 0.011809 | 0.011115 | 195.1033 | 197.3775 | -1.6101 | -0.0083573 | 196.2404 | 1.1371 | 195.8614 | 1.0168 | 0.005892 | 1.0182 | 0.0058996
22.5 | 0 | 0.011809 | 0.0097522 | 195.0045 | 195.0045 | -1.5113 | -0.0078444 | 195.0045 | 0 | 195.0045 | 1.0104 | 0 | 1.0117 | 0
22.52 | -2.2742 | 0.011809 | 0.0084614 | 195.2406 | 192.9664 | -1.7474 | -0.0090699 | 194.1035 | -1.1371 | 194.4825 | 1.0058 | -0.005892 | 1.0071 | -0.0058996
22.54 | -4.7053 | 0.0097471 | 0.007099 | 195.0251 | 190.3198 | -1.5319 | -0.0079514 | 192.6725 | -2.3526 | 193.4567 | 0.99836 | -0.01219 | 0.99964 | -0.012206
22.56 | -6.8749 | 0.0097471 | 0.0057366 | 194.8402 | 187.9653 | -1.347 | -0.0069916 | 191.4027 | -3.4375 | 192.5486 | 0.99178 | -0.017812 | 0.99305 | -0.017835
22.58 | -9.0707 | 0.0097471 | 0.0043741 | 195.0753 | 186.0046 | -1.5821 | -0.0082119 | 190.5399 | -4.5354 | 192.0517 | 0.98731 | -0.0235 | 0.98858 | -0.023531
22.6 | -11.3188 | 0.0082476 | 0.0030117 | 194.938 | 183.6192 | -1.4448 | -0.0074993 | 189.2786 | -5.6594 | 191.1651 | 0.98077 | -0.029325 | 0.98203 | -0.029363
22.62 | -13.044 | 0.0082476 | 0.0019361 | 195.2047 | 182.1607 | -1.7115 | -0.0088836 | 188.6827 | -6.522 | 190.8567 | 0.97768 | -0.033795 | 0.97894 | -0.033838
22.64 | -14.6909 | 0.0069355 | 0.00086049 | 195.0013 | 180.3104 | -1.5081 | -0.0078278 | 187.6559 | -7.3454 | 190.1043 | 0.97236 | -0.038061 | 0.97361 | -0.03811
22.66 | -16.1025 | 0.0069355 | -7.1707e-05 | 195.0189 | 178.9164 | -1.5257 | -0.0079192 | 186.9677 | -8.0512 | 189.6514 | 0.9688 | -0.041718 | 0.97004 | -0.041772
22.68 | -17.1481 | 0.0069355 | -0.00078878 | 194.503 | 177.3549 | -1.0098 | -0.0052414 | 185.929 | -8.574 | 188.787 | 0.96341 | -0.044427 | 0.96465 | -0.044485
22.7 | -17.9846 | 0.0056234 | -0.0014341 | 194.8185 | 176.8339 | -1.3253 | -0.006879 | 185.8262 | -8.9923 | 188.8236 | 0.96288 | -0.046595 | 0.96412 | -0.046655
22.72 | -18.6904 | 0.0056234 | -0.0019361 | 194.5744 | 175.884 | -1.0812 | -0.005612 | 185.2292 | -9.3452 | 188.3443 | 0.95979 | -0.048423 | 0.96102 | -0.048486
22.74 | -19.1086 | 0.0052485 | -0.0022946 | 194.1688 | 175.0602 | -0.6756 | -0.0035067 | 184.6145 | -9.5543 | 187.7993 | 0.9566 | -0.049507 | 0.95783 | -0.049571
22.76 | -19.0302 | 0.0052485 | -0.0023663 | 194.1192 | 175.089 | -0.626 | -0.0032493 | 184.6041 | -9.5151 | 187.7758 | 0.95655 | -0.049304 | 0.95778 | -0.049367
22.78 | -18.9256 | 0.0052485 | -0.002438 | 193.9001 | 174.9745 | -0.4069 | -0.002112 | 184.4373 | -9.4628 | 187.5916 | 0.95568 | -0.049033 | 0.95692 | -0.049096
22.8 | -18.4551 | 0.0052485 | -0.0022229 | 193.8685 | 175.4134 | -0.3753 | -0.001948 | 184.641 | -9.2275 | 187.7168 | 0.95674 | -0.047814 | 0.95797 | -0.047875
22.82 | -17.6447 | 0.0052485 | -0.0015776 | 193.6808 | 176.0361 | -0.1876 | -0.00097374 | 184.8584 | -8.8224 | 187.7992 | 0.95787 | -0.045714 | 0.9591 | -0.045773
22.84 | -16.2593 | 0.0059982 | -0.00050195 | 193.0632 | 176.8039 | 0.43 | 0.0022319 | 184.9336 | -8.1296 | 187.6434 | 0.95826 | -0.042125 | 0.95949 | -0.042179
22.86 | -14.6125 | 0.0059982 | 0.00064536 | 192.5716 | 177.9591 | 0.9216 | 0.0047836 | 185.2654 | -7.3062 | 187.7008 | 0.95997 | -0.037858 | 0.96121 | -0.037907
22.88 | -13.044 | 0.0059982 | 0.0017927 | 192.3997 | 179.3557 | 1.0935 | 0.0056758 | 185.8777 | -6.522 | 188.0517 | 0.96315 | -0.033795 | 0.96439 | -0.033838
22.9 | -11.0835 | 0.0074978 | 0.00294 | 191.0792 | 179.9957 | 1.414 | 0.0073394 | 185.5374 | -5.5418 | 187.3847 | 0.96138 | -0.028715 | 0.96262 | -0.028752
22.92 | -9.1753 | 0.0074978 | 0.004159 | 190.9207 | 181.7454 | 1.5725 | 0.0081621 | 186.3331 | -4.5876 | 187.8623 | 0.96551 | -0.023771 | 0.96675 | -0.023802
22.94 | -6.9272 | 0.0074978 | 0.0055215 | 190.8771 | 183.9499 | 1.6161 | 0.0083884 | 187.4135 | -3.4636 | 188.568 | 0.97111 | -0.017947 | 0.97236 | -0.01797
22.96 | -4.6791 | 0.0089974 | 0.0068839 | 190.74 | 186.0609 | 1.7532 | 0.0091 | 188.4004 | -2.3396 | 189.1803 | 0.97622 | -0.012123 | 0.97748 | -0.012138
22.98 | -2.2481 | 0.0089974 | 0.0082463 | 190.6926 | 188.4445 | 1.8006 | 0.0093461 | 189.5686 | -1.124 | 189.9432 | 0.98227 | -0.0058243 | 0.98354 | -0.0058318
23 | 0.02614 | 0.010497 | 0.0095371 | 189.4333 | 189.4594 | 2.0599 | 0.010692 | 189.4464 | 0.01307 | 189.442 | 0.98164 | 6.7725e-05 | 0.9829 | 6.7812e-05
23.02 | 2.4572 | 0.010497 | 0.010971 | 189.5594 | 192.0166 | 1.9338 | 0.010037 | 190.788 | 1.2286 | 190.3785 | 0.98859 | 0.0063661 | 0.98986 | 0.0063743
23.04 | 4.8882 | 0.010497 | 0.012405 | 189.2393 | 194.1275 | 2.2539 | 0.011699 | 191.6834 | 2.4441 | 190.8687 | 0.99323 | 0.012665 | 0.99451 | 0.012681
23.06 | 6.9272 | 0.012559 | 0.013696 | 189.4869 | 196.4141 | 2.0063 | 0.010414 | 192.9505 | 3.4636 | 191.796 | 0.9998 | 0.017947 | 1.0011 | 0.01797
23.08 | 9.2014 | 0.012559 | 0.015059 | 189.5797 | 198.7811 | 1.9135 | 0.0099321 | 194.1804 | 4.6007 | 192.6468 | 1.0062 | 0.023839 | 1.0075 | 0.02387
23.1 | 11.2142 | 0.013871 | 0.016278 | 189.5381 | 200.7523 | 1.9551 | 0.010148 | 195.1452 | 5.6071 | 193.2762 | 1.0112 | 0.029054 | 1.0125 | 0.029091
23.12 | 13.1486 | 0.013871 | 0.017425 | 189.5173 | 202.6659 | 1.9759 | 0.010256 | 196.0916 | 6.5743 | 193.9002 | 1.0161 | 0.034066 | 1.0174 | 0.034109
23.14 | 14.5079 | 0.013871 | 0.018285 | 189.748 | 204.2559 | 1.7452 | 0.0090585 | 197.0019 | 7.2539 | 194.584 | 1.0208 | 0.037587 | 1.0221 | 0.037636
23.16 | 16.0502 | 0.015183 | 0.019361 | 189.6047 | 205.6549 | 1.8885 | 0.0098023 | 197.6298 | 8.0251 | 194.9548 | 1.024 | 0.041583 | 1.0254 | 0.041637
23.18 | 17.1742 | 0.015183 | 0.020006 | 189.8467 | 207.0209 | 1.6465 | 0.0085462 | 198.4338 | 8.5871 | 195.5714 | 1.0282 | 0.044495 | 1.0295 | 0.044552
23.2 | 17.9584 | 0.015183 | 0.020652 | 189.9627 | 207.9211 | 1.5305 | 0.0079441 | 198.9419 | 8.9792 | 195.9488 | 1.0308 | 0.046527 | 1.0322 | 0.046587
23.22 | 18.7426 | 0.01612 | 0.021154 | 190.0743 | 208.8169 | 1.4189 | 0.0073648 | 199.4456 | 9.3713 | 196.3218 | 1.0335 | 0.048559 | 1.0348 | 0.048621
23.24 | 18.8211 | 0.01612 | 0.021369 | 190.5118 | 209.3329 | 0.9814 | 0.005094 | 199.9223 | 9.4105 | 196.7855 | 1.0359 | 0.048762 | 1.0373 | 0.048825
23.26 | 18.9256 | 0.016495 | 0.021512 | 190.23 | 209.1556 | 1.2632 | 0.0065567 | 199.6928 | 9.4628 | 196.5385 | 1.0347 | 0.049033 | 1.0361 | 0.049096
23.28 | 18.5858 | 0.016495 | 0.021512 | 190.6949 | 209.2807 | 0.7983 | 0.0041436 | 199.9878 | 9.2929 | 196.8902 | 1.0363 | 0.048152 | 1.0376 | 0.048214
23.3 | 18.3244 | 0.016495 | 0.021297 | 190.9108 | 209.2352 | 0.5824 | 0.003023 | 200.073 | 9.1622 | 197.0189 | 1.0367 | 0.047475 | 1.038 | 0.047536
23.32 | 17.4879 | 0.016683 | 0.020723 | 191.2085 | 208.6964 | 0.2847 | 0.0014777 | 199.9524 | 8.7439 | 197.0378 | 1.0361 | 0.045308 | 1.0374 | 0.045366
23.34 | 16.1286 | 0.016683 | 0.019719 | 191.4427 | 207.5713 | 0.0505 | 0.00026212 | 199.507 | 8.0643 | 196.8189 | 1.0338 | 0.041786 | 1.0351 | 0.04184
23.36 | 14.6647 | 0.01537 | 0.018716 | 191.8613 | 206.526 | -0.3681 | -0.0019106 | 199.1937 | 7.3324 | 196.7495 | 1.0321 | 0.037994 | 1.0335 | 0.038042
23.38 | 12.9656 | 0.01537 | 0.01764 | 192.2286 | 205.1942 | -0.7354 | -0.0038171 | 198.7114 | 6.4828 | 196.5505 | 1.0296 | 0.033591 | 1.031 | 0.033635
23.4 | 11.1097 | 0.01537 | 0.016493 | 192.4824 | 203.5921 | -0.9892 | -0.0051345 | 198.0372 | 5.5548 | 196.1856 | 1.0262 | 0.028783 | 1.0275 | 0.02882
23.42 | 9.2014 | 0.014058 | 0.015345 | 193.5544 | 202.7558 | -1.0612 | -0.0055082 | 198.1551 | 4.6007 | 196.6215 | 1.0268 | 0.023839 | 1.0281 | 0.02387
23.44 | 6.8749 | 0.014058 | 0.013983 | 193.7776 | 200.6525 | -1.2844 | -0.0066667 | 197.2151 | 3.4375 | 196.0692 | 1.0219 | 0.017812 | 1.0232 | 0.017835
23.46 | 4.7314 | 0.014058 | 0.01262 | 194.0099 | 198.7413 | -1.5167 | -0.0078725 | 196.3756 | 2.3657 | 195.587 | 1.0175 | 0.012258 | 1.0189 | 0.012274
23.48 | 2.3265 | 0.012559 | 0.011186 | 194.9044 | 197.2309 | -1.4112 | -0.0073249 | 196.0676 | 1.1632 | 195.6799 | 1.0159 | 0.0060275 | 1.0173 | 0.0060353
23.5 | -0.078421 | 0.012559 | 0.0099673 | 194.9678 | 194.8894 | -1.4746 | -0.0076539 | 194.9286 | -0.039211 | 194.9417 | 1.01 | -0.00020317 | 1.0113 | -0.00020344
23.52 | -2.3004 | 0.010497 | 0.0086049 | 194.2192 | 191.9188 | -1.726 | -0.0089588 | 193.069 | -1.1502 | 193.4524 | 1.0004 | -0.0059598 | 1.0017 | -0.0059675
23.54 | -4.7053 | 0.010497 | 0.0071707 | 194.3693 | 189.664 | -1.8761 | -0.0097379 | 192.0167 | -2.3526 | 192.8009 | 0.99496 | -0.01219 | 0.99624 | -0.012206
23.56 | -7.0318 | 0.010497 | 0.0058083 | 194.2442 | 187.2124 | -1.751 | -0.0090886 | 190.7283 | -3.5159 | 191.9003 | 0.98828 | -0.018218 | 0.98955 | -0.018241
23.58 | -9.2537 | 0.0089974 | 0.0044458 | 195.254 | 186.0003 | -1.7608 | -0.0091395 | 190.6272 | -4.6268 | 192.1694 | 0.98776 | -0.023975 | 0.98903 | -0.024005
23.6 | -11.1619 | 0.0089974 | 0.0032268 | 195.3224 | 184.1605 | -1.8292 | -0.0094945 | 189.7414 | -5.581 | 191.6018 | 0.98317 | -0.028918 | 0.98443 | -0.028956
23.62 | -13.0963 | 0.0074978 | 0.0020795 | 194.9264 | 181.8301 | -1.4332 | -0.0074391 | 188.3782 | -6.5482 | 190.561 | 0.9761 | -0.03393 | 0.97736 | -0.033974
23.64 | -14.7432 | 0.0074978 | 0.0010039 | 194.9948 | 180.2516 | -1.5016 | -0.0077941 | 187.6232 | -7.3716 | 190.0804 | 0.97219 | -0.038197 | 0.97344 | -0.038246
23.66 | -15.9979 | 0.0074978 | 0.00014341 | 194.935 | 178.9371 | -1.4418 | -0.0074837 | 186.9361 | -7.9989 | 189.6024 | 0.96863 | -0.041448 | 0.96988 | -0.041501
23.68 | -17.1742 | 0.0063731 | -0.00064536 | 194.7944 | 177.6202 | -1.3012 | -0.0067539 | 186.2073 | -8.5871 | 189.0697 | 0.96486 | -0.044495 | 0.9661 | -0.044552
23.7 | -18.1675 | 0.0063731 | -0.0013624 | 194.6439 | 176.4764 | -1.1507 | -0.0059727 | 185.5601 | -9.0838 | 188.5881 | 0.9615 | -0.047069 | 0.96274 | -0.047129
23.72 | -18.5858 | 0.0056234 | -0.0017927 | 194.2333 | 175.6475 | -0.7401 | -0.0038415 | 184.9404 | -9.2929 | 188.038 | 0.95829 | -0.048152 | 0.95953 | -0.048214
23.74 | -19.004 | 0.0056234 | -0.0021512 | 194.2357 | 175.2317 | -0.7425 | -0.003854 | 184.7337 | -9.502 | 187.901 | 0.95722 | -0.049236 | 0.95845 | -0.049299
23.76 | -18.9518 | 0.0056234 | -0.0021512 | 194.0858 | 175.134 | -0.5926 | -0.0030759 | 184.6099 | -9.4759 | 187.7685 | 0.95658 | -0.0491 | 0.95781 | -0.049164
23.78 | -18.9256 | 0.0052485 | -0.0022946 | 194.007 | 175.0814 | -0.5138 | -0.0026669 | 184.5442 | -9.4628 | 187.6985 | 0.95624 | -0.049033 | 0.95747 | -0.049096
23.8 | -18.5858 | 0.0052485 | -0.0021512 | 193.6271 | 175.0413 | -0.1339 | -0.00069501 | 184.3342 | -9.2929 | 187.4318 | 0.95515 | -0.048152 | 0.95638 | -0.048214
23.82 | -17.7754 | 0.0052485 | -0.0014341 | 193.4274 | 175.652 | 0.0658 | 0.00034154 | 184.5397 | -8.8877 | 187.5023 | 0.95621 | -0.046053 | 0.95745 | -0.046112
23.84 | -16.3639 | 0.0058108 | -0.00035854 | 192.8431 | 176.4792 | 0.6501 | 0.0033744 | 184.6612 | -8.1819 | 187.3885 | 0.95684 | -0.042396 | 0.95808 | -0.04245
23.86 | -14.6125 | 0.0058108 | 0.00078878 | 192.4648 | 177.8523 | 1.0284 | 0.0053379 | 185.1586 | -7.3062 | 187.594 | 0.95942 | -0.037858 | 0.96066 | -0.037907
23.88 | -13.0179 | 0.0071229 | 0.0019361 | 192.0394 | 179.0215 | 1.4538 | 0.007546 | 185.5305 | -6.5089 | 187.7001 | 0.96135 | -0.033727 | 0.96259 | -0.03377
23.9 | -11.2142 | 0.0071229 | 0.0030834 | 192.1708 | 180.9566 | 1.3224 | 0.0068639 | 186.5637 | -5.6071 | 188.4327 | 0.9667 | -0.029054 | 0.96795 | -0.029091
23.92 | -9.0968 | 0.0071229 | 0.0043024 | 191.8255 | 182.7287 | 1.6677 | 0.0086562 | 187.2771 | -4.5484 | 188.7932 | 0.9704 | -0.023568 | 0.97165 | -0.023599
23.94 | -6.9533 | 0.0086225 | 0.0055932 | 190.6407 | 183.6874 | 1.8525 | 0.0096154 | 187.164 | -3.4767 | 188.3229 | 0.96981 | -0.018015 | 0.97106 | -0.018038
23.96 | -4.7575 | 0.0086225 | 0.0070273 | 190.7986 | 186.0411 | 1.6946 | 0.0087959 | 188.4198 | -2.3788 | 189.2128 | 0.97632 | -0.012326 | 0.97758 | -0.012342
23.98 | -2.2742 | 0.010122 | 0.0083897 | 189.4869 | 187.2127 | 2.0063 | 0.010414 | 188.3498 | -1.1371 | 188.7288 | 0.97596 | -0.005892 | 0.97721 | -0.0058996
24 | -0.20912 | 0.010122 | 0.0096088 | 189.6131 | 189.404 | 1.8801 | 0.0097587 | 189.5085 | -0.10456 | 189.5434 | 0.98196 | -0.0005418 | 0.98323 | -0.0005425
24.02 | 2.3526 | 0.010122 | 0.011115 | 189.4532 | 191.8058 | 2.04 | 0.010589 | 190.6295 | 1.1763 | 190.2374 | 0.98777 | 0.0060952 | 0.98904 | 0.0061031
24.04 | 4.7314 | 0.011809 | 0.012477 | 189.1545 | 193.8859 | 2.3387 | 0.012139 | 191.5202 | 2.3657 | 190.7316 | 0.99238 | 0.012258 | 0.99366 | 0.012274
24.06 | 7.0318 | 0.011809 | 0.013911 | 189.429 | 196.4608 | 2.0642 | 0.010714 | 192.9449 | 3.5159 | 191.7729 | 0.99977 | 0.018218 | 1.0011 | 0.018241
24.08 | 8.9661 | 0.011809 | 0.015202 | 189.7474 | 198.7135 | 1.7458 | 0.0090616 | 194.2305 | 4.4831 | 192.7361 | 1.0064 | 0.02323 | 1.0077 | 0.023259
24.1 | 11.1619 | 0.013683 | 0.016421 | 189.649 | 200.8109 | 1.8442 | 0.0095724 | 195.23 | 5.581 | 193.3696 | 1.0116 | 0.028918 | 1.0129 | 0.028956
24.12 | 12.9656 | 0.013683 | 0.017568 | 189.5717 | 202.5373 | 1.9215 | 0.0099736 | 196.0545 | 6.4828 | 193.8936 | 1.0159 | 0.033591 | 1.0172 | 0.033635
24.14 | 14.5863 | 0.014996 | 0.0185 | 189.7286 | 204.3149 | 1.7646 | 0.0091592 | 197.0218 | 7.2932 | 194.5907 | 1.0209 | 0.03779 | 1.0222 | 0.037839
24.16 | 15.9456 | 0.014996 | 0.019433 | 189.7594 | 205.705 | 1.7338 | 0.0089993 | 197.7322 | 7.9728 | 195.0746 | 1.0246 | 0.041312 | 1.0259 | 0.041365
24.18 | 17.2004 | 0.014996 | 0.020293 | 189.8505 | 207.0509 | 1.6427 | 0.0085265 | 198.4507 | 8.6002 | 195.584 | 1.0283 | 0.044563 | 1.0296 | 0.04462
24.2 | 18.0368 | 0.016495 | 0.020867 | 190.0786 | 208.1154 | 1.4146 | 0.0073425 | 199.097 | 9.0184 | 196.0909 | 1.0316 | 0.04673 | 1.033 | 0.04679
24.22 | 18.6381 | 0.016495 | 0.021297 | 190.3031 | 208.9412 | 1.1901 | 0.0061772 | 199.6221 | 9.319 | 196.5158 | 1.0344 | 0.048288 | 1.0357 | 0.04835
24.24 | 19.0563 | 0.017057 | 0.021727 | 190.3679 | 209.4242 | 1.1253 | 0.0058409 | 199.8961 | 9.5282 | 196.72 | 1.0358 | 0.049371 | 1.0371 | 0.049435
24.26 | 18.8995 | 0.017057 | 0.021799 | 190.2874 | 209.1869 | 1.2058 | 0.0062587 | 199.7371 | 9.4497 | 196.5872 | 1.035 | 0.048965 | 1.0363 | 0.049028
24.28 | 18.7426 | 0.017057 | 0.021656 | 191.1207 | 209.8633 | 0.3725 | 0.0019335 | 200.492 | 9.3713 | 197.3682 | 1.0389 | 0.048559 | 1.0402 | 0.048621
24.3 | 18.1937 | 0.017057 | 0.021512 | 190.9682 | 209.1619 | 0.525 | 0.002725 | 200.065 | 9.0968 | 197.0328 | 1.0367 | 0.047136 | 1.038 | 0.047197
24.32 | 17.4879 | 0.017057 | 0.020938 | 191.1861 | 208.674 | 0.3071 | 0.001594 | 199.93 | 8.7439 | 197.0154 | 1.036 | 0.045308 | 1.0373 | 0.045366
24.34 | 16.1286 | 0.017057 | 0.020006 | 191.7934 | 207.922 | -0.3002 | -0.0015582 | 199.8577 | 8.0643 | 197.1696 | 1.0356 | 0.041786 | 1.0369 | 0.04184
24.36 | 14.6647 | 0.016495 | 0.019002 | 193.0363 | 207.701 | -0.5431 | -0.002819 | 200.3687 | 7.3324 | 197.9245 | 1.0382 | 0.037994 | 1.0396 | 0.038042
24.38 | 13.044 | 0.016495 | 0.017855 | 193.3049 | 206.3489 | -0.8117 | -0.0042131 | 199.8269 | 6.522 | 197.6529 | 1.0354 | 0.033795 | 1.0368 | 0.033838
24.4 | 11.1358 | 0.014996 | 0.016779 | 193.2681 | 204.4039 | -0.7749 | -0.0040221 | 198.836 | 5.5679 | 196.98 | 1.0303 | 0.028851 | 1.0316 | 0.028888
24.42 | 9.1753 | 0.014996 | 0.015489 | 193.7539 | 202.9292 | -1.2607 | -0.0065437 | 198.3415 | 4.5876 | 196.8123 | 1.0277 | 0.023771 | 1.0291 | 0.023802
24.44 | 7.1363 | 0.014996 | 0.01427 | 193.8434 | 200.9797 | -1.3502 | -0.0070082 | 197.4116 | 3.5682 | 196.2222 | 1.0229 | 0.018489 | 1.0242 | 0.018513
24.46 | 4.6791 | 0.013121 | 0.012836 | 193.8434 | 198.5225 | -1.3502 | -0.0070082 | 196.183 | 2.3396 | 195.4031 | 1.0165 | 0.012123 | 1.0179 | 0.012138
24.48 | 2.3265 | 0.013121 | 0.011473 | 193.952 | 196.2785 | -1.4588 | -0.0075719 | 195.1152 | 1.1632 | 194.7275 | 1.011 | 0.0060275 | 1.0123 | 0.0060353
24.5 | -0.052281 | 0.011434 | 0.010111 | 194.0643 | 194.012 | -1.5711 | -0.0081548 | 194.0382 | -0.02614 | 194.0469 | 1.0054 | -0.00013545 | 1.0067 | -0.00013562
24.52 | -2.3004 | 0.011434 | 0.0087483 | 193.9928 | 191.6924 | -1.4996 | -0.0077837 | 192.8426 | -1.1502 | 193.226 | 0.99924 | -0.0059598 | 1.0005 | -0.0059675
24.54 | -4.8621 | 0.011434 | 0.0073141 | 193.9692 | 189.1071 | -1.476 | -0.0076612 | 191.5381 | -2.4311 | 192.3485 | 0.99248 | -0.012597 | 0.99376 | -0.012613
24.56 | -6.9272 | 0.0097471 | 0.0060951 | 195.0984 | 188.1712 | -1.6052 | -0.0083318 | 191.6348 | -3.4636 | 192.7893 | 0.99298 | -0.017947 | 0.99426 | -0.01797
24.58 | -9.1753 | 0.0097471 | 0.0047327 | 194.9282 | 185.7529 | -1.435 | -0.0074484 | 190.3406 | -4.5876 | 191.8698 | 0.98627 | -0.023771 | 0.98754 | -0.023802
24.6 | -11.2926 | 0.0097471 | 0.0033702 | 194.9637 | 183.6711 | -1.4705 | -0.0076327 | 189.3174 | -5.6463 | 191.1995 | 0.98097 | -0.029257 | 0.98223 | -0.029295
24.62 | -13.044 | 0.0082476 | 0.0022229 | 194.9662 | 181.9222 | -1.473 | -0.0076456 | 188.4442 | -6.522 | 190.6182 | 0.97645 | -0.033795 | 0.9777 | -0.033838
24.64 | -14.6909 | 0.0082476 | 0.001219 | 195.015 | 180.3241 | -1.5218 | -0.0078989 | 187.6696 | -7.3454 | 190.118 | 0.97243 | -0.038061 | 0.97369 | -0.03811
24.66 | -15.9979 | 0.006748 | 0.00028683 | 194.7081 | 178.7102 | -1.2149 | -0.006306 | 186.7092 | -7.9989 | 189.3755 | 0.96746 | -0.041448 | 0.9687 | -0.041501
24.68 | -17.2526 | 0.006748 | -0.00043024 | 194.6243 | 177.3717 | -1.1311 | -0.005871 | 185.998 | -8.6263 | 188.8734 | 0.96377 | -0.044698 | 0.96501 | -0.044756
24.7 | -18.1153 | 0.006748 | -0.0010756 | 194.7019 | 176.5866 | -1.2087 | -0.0062738 | 185.6443 | -9.0576 | 188.6635 | 0.96194 | -0.046933 | 0.96318 | -0.046994
24.72 | -18.6381 | 0.0059982 | -0.0016493 | 194.1364 | 175.4983 | -0.6432 | -0.0033385 | 184.8174 | -9.319 | 187.9237 | 0.95765 | -0.048288 | 0.95889 | -0.04835
24.74 | -19.0825 | 0.0059982 | -0.0019361 | 194.1218 | 175.0393 | -0.6286 | -0.0032628 | 184.5806 | -9.5412 | 187.761 | 0.95643 | -0.049439 | 0.95766 | -0.049503
24.76 | -18.8733 | 0.0059982 | -0.0020795 | 193.8162 | 174.9429 | -0.323 | -0.0016765 | 184.3795 | -9.4367 | 187.5251 | 0.95538 | -0.048897 | 0.95662 | -0.04896
24.78 | -18.8733 | 0.0058108 | -0.0020795 | 193.5513 | 174.678 | -0.0581 | -0.00030157 | 184.1146 | -9.4367 | 187.2602 | 0.95401 | -0.048897 | 0.95524 | -0.04896
24.8 | -18.6381 | 0.0058108 | -0.0019361 | 193.3792 | 174.7411 | 0.114 | 0.00059172 | 184.0602 | -9.319 | 187.1665 | 0.95373 | -0.048288 | 0.95496 | -0.04835
24.82 | -17.8539 | 0.0061857 | -0.0012907 | 193.3829 | 175.529 | 0.1103 | 0.00057252 | 184.456 | -8.9269 | 187.4316 | 0.95578 | -0.046256 | 0.95701 | -0.046316
24.84 | -16.1809 | 0.0061857 | -0.00014341 | 192.9333 | 176.7524 | 0.5599 | 0.0029062 | 184.8429 | -8.0904 | 187.5397 | 0.95779 | -0.041922 | 0.95902 | -0.041976
24.86 | -14.6386 | 0.0061857 | 0.0010756 | 192.6161 | 177.9775 | 0.8771 | 0.0045526 | 185.2968 | -7.3193 | 187.7366 | 0.96014 | -0.037926 | 0.96137 | -0.037975
24.88 | -13.0179 | 0.0073104 | 0.0022229 | 191.425 | 178.4071 | 1.0682 | 0.0055445 | 184.9161 | -6.5089 | 187.0857 | 0.95816 | -0.033727 | 0.9594 | -0.03377
24.9 | -11.1358 | 0.0073104 | 0.0033702 | 191.3105 | 180.1747 | 1.1827 | 0.0061388 | 185.7426 | -5.5679 | 187.5986 | 0.96245 | -0.028851 | 0.96369 | -0.028888
24.92 | -9.2537 | 0.0086225 | 0.0045176 | 190.9805 | 181.7268 | 1.5127 | 0.0078517 | 186.3537 | -4.6268 | 187.8959 | 0.96561 | -0.023975 | 0.96686 | -0.024005
24.94 | -7.1102 | 0.0086225 | 0.00588 | 191.0762 | 183.966 | 1.417 | 0.007355 | 187.5211 | -3.5551 | 188.7061 | 0.97166 | -0.018421 | 0.97291 | -0.018445
24.96 | -4.6791 | 0.0086225 | 0.0073141 | 190.9567 | 186.2776 | 1.5365 | 0.0079752 | 188.6171 | -2.3396 | 189.397 | 0.97734 | -0.012123 | 0.9786 | -0.012138
24.98 | -2.3265 | 0.010684 | 0.0086766 | 190.9323 | 188.6058 | 1.5609 | 0.0081019 | 189.7691 | -1.1632 | 190.1568 | 0.98331 | -0.0060275 | 0.98458 | -0.0060353
25 | 0 | 0.010684 | 0.010039 | 190.8869 | 190.8869 | 1.6063 | 0.0083375 | 190.8869 | 0 | 190.8869 | 0.9891 | 0 | 0.99038 | 0
25.02 | 2.4049 | 0.010684 | 0.011401 | 190.7896 | 193.1945 | 1.7036 | 0.0088426 | 191.9921 | 1.2025 | 191.5912 | 0.99483 | 0.0062307 | 0.99611 | 0.0062387
25.04 | 4.7314 | 0.012371 | 0.012836 | 189.7626 | 194.494 | 1.7306 | 0.0089827 | 192.1283 | 2.3657 | 191.3397 | 0.99554 | 0.012258 | 0.99682 | 0.012274
25.06 | 7.084 | 0.012371 | 0.014126 | 189.8126 | 196.8966 | 1.6806 | 0.0087232 | 193.3546 | 3.542 | 192.1739 | 1.0019 | 0.018353 | 1.0032 | 0.018377
25.08 | 9.123 | 0.014246 | 0.015489 | 189.9749 | 199.0979 | 1.5183 | 0.0078808 | 194.5364 | 4.5615 | 193.0159 | 1.008 | 0.023636 | 1.0093 | 0.023666
25.1 | 11.2404 | 0.014246 | 0.016708 | 189.8689 | 201.1093 | 1.6243 | 0.008431 | 195.4891 | 5.6202 | 193.6157 | 1.0129 | 0.029122 | 1.0143 | 0.029159
25.12 | 12.8872 | 0.014246 | 0.017712 | 190.12 | 203.0072 | 1.3732 | 0.0071276 | 196.5636 | 6.4436 | 194.4157 | 1.0185 | 0.033388 | 1.0198 | 0.033431
25.14 | 14.5863 | 0.015745 | 0.018931 | 189.9151 | 204.5014 | 1.5781 | 0.0081912 | 197.2083 | 7.2932 | 194.7772 | 1.0219 | 0.03779 | 1.0232 | 0.037839
25.16 | 16.1025 | 0.015745 | 0.019791 | 190.3001 | 206.4026 | 1.1931 | 0.0061928 | 198.3513 | 8.0512 | 195.6676 | 1.0278 | 0.041718 | 1.0291 | 0.041772
25.18 | 17.0435 | 0.016683 | 0.02058 | 190.571 | 207.6145 | 0.9222 | 0.0047867 | 199.0928 | 8.5218 | 196.2522 | 1.0316 | 0.044156 | 1.033 | 0.044213
25.2 | 18.1414 | 0.016683 | 0.021225 | 190.6337 | 208.7751 | 0.8595 | 0.0044613 | 199.7044 | 9.0707 | 196.6808 | 1.0348 | 0.047001 | 1.0361 | 0.047061
25.22 | 18.6904 | 0.016683 | 0.021584 | 190.5959 | 209.2863 | 0.8973 | 0.0046575 | 199.9411 | 9.3452 | 196.826 | 1.036 | 0.048423 | 1.0374 | 0.048486
25.24 | 18.9779 | 0.017432 | 0.021942 | 190.8071 | 209.785 | 0.6861 | 0.0035612 | 200.296 | 9.4889 | 197.1331 | 1.0379 | 0.049168 | 1.0392 | 0.049231
25.26 | 18.8472 | 0.017432 | 0.022014 | 190.9905 | 209.8377 | 0.5027 | 0.0026093 | 200.4141 | 9.4236 | 197.2729 | 1.0385 | 0.048829 | 1.0398 | 0.048892
25.28 | 18.7165 | 0.017432 | 0.021942 | 191.0316 | 209.7481 | 0.4616 | 0.0023959 | 200.3898 | 9.3582 | 197.2704 | 1.0383 | 0.048491 | 1.0397 | 0.048553
25.3 | 18.3505 | 0.017432 | 0.021799 | 191.1981 | 209.5486 | 0.2951 | 0.0015317 | 200.3734 | 9.1753 | 197.3149 | 1.0383 | 0.047543 | 1.0396 | 0.047604
25.32 | 17.4356 | 0.017432 | 0.021225 | 191.2256 | 208.6612 | 0.2676 | 0.001389 | 199.9434 | 8.7178 | 197.0375 | 1.036 | 0.045172 | 1.0374 | 0.045231
25.34 | 16.0763 | 0.01687 | 0.020221 | 191.4933 | 207.5696 | -0.0001 | -5.1905e-07 | 199.5315 | 8.0382 | 196.8521 | 1.0339 | 0.041651 | 1.0352 | 0.041704
25.36 | 14.6125 | 0.01687 | 0.019146 | 192.0186 | 206.6311 | -0.5254 | -0.0027271 | 199.3248 | 7.3062 | 196.8894 | 1.0328 | 0.037858 | 1.0342 | 0.037907
25.38 | 13.044 | 0.01687 | 0.018142 | 192.179 | 205.223 | -0.6858 | -0.0035597 | 198.701 | 6.522 | 196.527 | 1.0296 | 0.033795 | 1.0309 | 0.033838
25.4 | 11.1358 | 0.015745 | 0.016923 | 193.4727 | 204.6085 | -0.9795 | -0.0050841 | 199.0406 | 5.5679 | 197.1846 | 1.0314 | 0.028851 | 1.0327 | 0.028888
25.42 | 9.123 | 0.015745 | 0.015776 | 193.5012 | 202.6242 | -1.008 | -0.005232 | 198.0627 | 4.5615 | 196.5422 | 1.0263 | 0.023636 | 1.0276 | 0.023666
25.44 | 7.0056 | 0.014058 | 0.014485 | 193.8752 | 200.8808 | -1.382 | -0.0071733 | 197.378 | 3.5028 | 196.2104 | 1.0227 | 0.01815 | 1.0241 | 0.018174
25.46 | 4.7837 | 0.014058 | 0.013194 | 193.8276 | 198.6113 | -1.3344 | -0.0069262 | 196.2194 | 2.3918 | 195.4222 | 1.0167 | 0.012394 | 1.018 | 0.01241
25.48 | 2.4572 | 0.014058 | 0.01176 | 194.1003 | 196.5575 | -1.6071 | -0.0083417 | 195.3289 | 1.2286 | 194.9194 | 1.0121 | 0.0063661 | 1.0134 | 0.0063743
25.5 | -0.15684 | 0.012371 | 0.010398 | 195.1844 | 195.0276 | -1.6912 | -0.0087782 | 195.106 | -0.078421 | 195.1321 | 1.011 | -0.00040635 | 1.0123 | -0.00040687
25.52 | -2.4049 | 0.012371 | 0.0090351 | 195.046 | 192.6411 | -1.5528 | -0.0080598 | 193.8435 | -1.2025 | 194.2444 | 1.0044 | -0.0062307 | 1.0057 | -0.0062387
25.54 | -4.836 | 0.012371 | 0.007601 | 195.3931 | 190.5571 | -1.8999 | -0.0098615 | 192.9751 | -2.418 | 193.7811 | 0.99992 | -0.012529 | 1.0012 | -0.012545
25.56 | -6.9533 | 0.010497 | 0.0062385 | 195.4237 | 188.4704 | -1.9305 | -0.01002 | 191.947 | -3.4767 | 193.1059 | 0.9946 | -0.018015 | 0.99588 | -0.018038
25.58 | -9.1491 | 0.010497 | 0.0050195 | 195.0393 | 185.8902 | -1.5461 | -0.0080251 | 190.4647 | -4.5746 | 191.9896 | 0.98692 | -0.023704 | 0.98819 | -0.023734
25.6 | -11.2665 | 0.0089974 | 0.0037288 | 195.0913 | 183.8248 | -1.5981 | -0.008295 | 189.4581 | -5.6332 | 191.3358 | 0.9817 | -0.029189 | 0.98296 | -0.029227
25.62 | -12.9918 | 0.0089974 | 0.0025815 | 195.0953 | 182.1035 | -1.6021 | -0.0083157 | 188.5994 | -6.4959 | 190.7647 | 0.97725 | -0.033659 | 0.97851 | -0.033703
25.64 | -14.6125 | 0.0089974 | 0.0015058 | 195.0197 | 180.4072 | -1.5265 | -0.0079233 | 187.7135 | -7.3062 | 190.1489 | 0.97266 | -0.037858 | 0.97391 | -0.037907
25.66 | -16.0502 | 0.0076852 | 0.00064536 | 195.0557 | 179.0055 | -1.5625 | -0.0081102 | 187.0306 | -8.0251 | 189.7056 | 0.96912 | -0.041583 | 0.97037 | -0.041637
25.68 | -17.2526 | 0.0076852 | -0.00021512 | 194.971 | 177.7184 | -1.4778 | -0.0076706 | 186.3447 | -8.6263 | 189.2201 | 0.96557 | -0.044698 | 0.96681 | -0.044756
25.7 | -17.9584 | 0.006748 | -0.00078878 | 194.7013 | 176.7429 | -1.2081 | -0.0062707 | 185.7221 | -8.9792 | 188.7152 | 0.96234 | -0.046527 | 0.96358 | -0.046587
25.72 | -18.6904 | 0.006748 | -0.0013624 | 194.5629 | 175.8725 | -1.0697 | -0.0055523 | 185.2177 | -9.3452 | 188.3328 | 0.95973 | -0.048423 | 0.96096 | -0.048486
25.74 | -18.8472 | 0.006748 | -0.0016493 | 194.2255 | 175.3783 | -0.7323 | -0.003801 | 184.8019 | -9.4236 | 187.9431 | 0.95757 | -0.048829 | 0.95881 | -0.048892
25.76 | -19.004 | 0.0059982 | -0.0017927 | 194.0035 | 174.9995 | -0.5103 | -0.0026487 | 184.5015 | -9.502 | 187.6688 | 0.95602 | -0.049236 | 0.95725 | -0.049299
25.78 | -18.9518 | 0.0059982 | -0.0018644 | 193.7612 | 174.8094 | -0.268 | -0.0013911 | 184.2853 | -9.4759 | 187.4439 | 0.9549 | -0.0491 | 0.95613 | -0.049164
25.8 | -18.6642 | 0.0059982 | -0.001721 | 193.4653 | 174.8011 | 0.0279 | 0.00014482 | 184.1332 | -9.3321 | 187.2439 | 0.95411 | -0.048355 | 0.95534 | -0.048418
25.82 | -17.8277 | 0.0063731 | -0.00093219 | 193.4261 | 175.5984 | 0.0671 | 0.00034828 | 184.5122 | -8.9139 | 187.4835 | 0.95607 | -0.046188 | 0.9573 | -0.046248
25.84 | -16.207 | 0.0063731 | 0.00014341 | 193.1109 | 176.9039 | 0.3823 | 0.0019843 | 185.0074 | -8.1035 | 187.7086 | 0.95864 | -0.041989 | 0.95987 | -0.042043
25.86 | -14.7693 | 0.0071229 | 0.001219 | 191.8669 | 177.0976 | 0.6263 | 0.0032508 | 184.4823 | -7.3846 | 186.9438 | 0.95592 | -0.038264 | 0.95715 | -0.038314
25.88 | -12.9918 | 0.0071229 | 0.0023663 | 191.4794 | 178.4876 | 1.0138 | 0.0052622 | 184.9835 | -6.4959 | 187.1488 | 0.95851 | -0.033659 | 0.95975 | -0.033703
25.9 | -11.1358 | 0.0071229 | 0.0035854 | 191.1634 | 180.0276 | 1.3298 | 0.0069024 | 185.5955 | -5.5679 | 187.4515 | 0.96169 | -0.028851 | 0.96292 | -0.028888
25.92 | -9.123 | 0.0086225 | 0.0047327 | 190.8833 | 181.7603 | 1.6099 | 0.0083562 | 186.3218 | -4.5615 | 187.8423 | 0.96545 | -0.023636 | 0.96669 | -0.023666
25.94 | -6.9533 | 0.0086225 | 0.0060951 | 190.5107 | 183.5574 | 1.9825 | 0.01029 | 187.034 | -3.4767 | 188.1929 | 0.96914 | -0.018015 | 0.97039 | -0.018038
25.96 | -4.653 | 0.010309 | 0.0075293 | 190.682 | 186.029 | 1.8112 | 0.0094011 | 188.3555 | -2.3265 | 189.131 | 0.97599 | -0.012055 | 0.97724 | -0.012071
25.98 | -2.3004 | 0.010309 | 0.00882 | 190.4935 | 188.1931 | 1.9997 | 0.010379 | 189.3433 | -1.1502 | 189.7267 | 0.98111 | -0.0059598 | 0.98237 | -0.0059675
26 | 0.078421 | 0.010309 | 0.010182 | 190.5137 | 190.5921 | 1.9795 | 0.010275 | 190.5529 | 0.039211 | 190.5398 | 0.98737 | 0.00020317 | 0.98864 | 0.00020344
26.02 | 2.4311 | 0.012371 | 0.011545 | 189.6456 | 192.0767 | 1.8476 | 0.00959 | 190.8611 | 1.2155 | 190.456 | 0.98897 | 0.0062984 | 0.99024 | 0.0063065
26.04 | 4.8098 | 0.012371 | 0.013051 | 189.6565 | 194.4663 | 1.8367 | 0.0095334 | 192.0614 | 2.4049 | 191.2598 | 0.99519 | 0.012461 | 0.99647 | 0.012477
26.06 | 6.9272 | 0.012371 | 0.014341 | 189.6444 | 196.5716 | 1.8488 | 0.0095962 | 193.108 | 3.4636 | 191.9535 | 1.0006 | 0.017947 | 1.0019 | 0.01797
26.08 | 9.2537 | 0.014058 | 0.015776 | 189.6829 | 198.9366 | 1.8103 | 0.0093964 | 194.3097 | 4.6268 | 192.7675 | 1.0068 | 0.023975 | 1.0081 | 0.024005
26.1 | 11.0835 | 0.014058 | 0.016995 | 189.7224 | 200.8059 | 1.7708 | 0.0091914 | 195.2642 | 5.5418 | 193.4169 | 1.0118 | 0.028715 | 1.0131 | 0.028752
26.12 | 12.8349 | 0.01537 | 0.017998 | 189.8804 | 202.7153 | 1.6128 | 0.0083713 | 196.2979 | 6.4175 | 194.1587 | 1.0171 | 0.033253 | 1.0185 | 0.033296
26.14 | 14.5602 | 0.01537 | 0.019074 | 189.626 | 204.1862 | 1.8672 | 0.0096917 | 196.9061 | 7.2801 | 194.4794 | 1.0203 | 0.037723 | 1.0216 | 0.037771
26.16 | 15.8672 | 0.01537 | 0.019935 | 189.892 | 205.7592 | 1.6012 | 0.0083111 | 197.8256 | 7.9336 | 195.1811 | 1.0251 | 0.041109 | 1.0264 | 0.041162
26.18 | 17.0958 | 0.016495 | 0.020723 | 190.089 | 207.1848 | 1.4042 | 0.0072885 | 198.6369 | 8.5479 | 195.7876 | 1.0293 | 0.044292 | 1.0306 | 0.044349
26.2 | 18.1414 | 0.016495 | 0.021369 | 190.1702 | 208.3116 | 1.323 | 0.0068671 | 199.2409 | 9.0707 | 196.2173 | 1.0324 | 0.047001 | 1.0337 | 0.047061
26.22 | 18.7426 | 0.016495 | 0.021871 | 190.012 | 208.7546 | 1.4812 | 0.0076882 | 199.3833 | 9.3713 | 196.2595 | 1.0331 | 0.048559 | 1.0345 | 0.048621
26.24 | 18.9256 | 0.017432 | 0.022086 | 190.1708 | 209.0964 | 1.3224 | 0.0068639 | 199.6336 | 9.4628 | 196.4793 | 1.0344 | 0.049033 | 1.0358 | 0.049096
26.26 | 18.9518 | 0.017432 | 0.022229 | 190.4624 | 209.4142 | 1.0308 | 0.0053504 | 199.9383 | 9.4759 | 196.7797 | 1.036 | 0.0491 | 1.0373 | 0.049164
26.28 | 18.6904 | 0.017807 | 0.022158 | 190.7429 | 209.4333 | 0.7503 | 0.0038945 | 200.0881 | 9.3452 | 196.973 | 1.0368 | 0.048423 | 1.0381 | 0.048486
26.3 | 18.2721 | 0.017807 | 0.021942 | 190.973 | 209.2451 | 0.5202 | 0.0027001 | 200.1091 | 9.1361 | 197.0637 | 1.0369 | 0.04734 | 1.0382 | 0.047401
26.32 | 17.4879 | 0.017807 | 0.02144 | 191.5727 | 209.0606 | -0.0795 | -0.00041265 | 200.3166 | 8.7439 | 197.402 | 1.038 | 0.045308 | 1.0393 | 0.045366
26.34 | 16.1547 | 0.017432 | 0.020508 | 192.6984 | 208.8531 | -0.2052 | -0.0010651 | 200.7758 | 8.0774 | 198.0833 | 1.0403 | 0.041854 | 1.0417 | 0.041908
26.36 | 14.534 | 0.017432 | 0.019433 | 193.1884 | 207.7224 | -0.6952 | -0.0036085 | 200.4554 | 7.267 | 198.0331 | 1.0387 | 0.037655 | 1.04 | 0.037703
26.38 | 13.0179 | 0.016495 | 0.018357 | 193.6573 | 206.6752 | -1.1641 | -0.0060423 | 200.1662 | 6.5089 | 197.9966 | 1.0372 | 0.033727 | 1.0385 | 0.03377
26.4 | 11.1881 | 0.016495 | 0.01721 | 193.6963 | 204.8844 | -1.2031 | -0.0062447 | 199.2903 | 5.594 | 197.4257 | 1.0326 | 0.028986 | 1.034 | 0.029024
26.42 | 9.1491 | 0.016495 | 0.015919 | 193.9489 | 203.098 | -1.4557 | -0.0075558 | 198.5235 | 4.5746 | 196.9986 | 1.0287 | 0.023704 | 1.03 | 0.023734
26.44 | 7.084 | 0.014621 | 0.0147 | 194.3444 | 201.4284 | -1.8512 | -0.0096087 | 197.8864 | 3.542 | 196.7057 | 1.0254 | 0.018353 | 1.0267 | 0.018377
26.46 | 4.8098 | 0.014621 | 0.013338 | 194.1216 | 198.9314 | -1.6284 | -0.0084522 | 196.5265 | 2.4049 | 195.7249 | 1.0183 | 0.012461 | 1.0196 | 0.012477
26.48 | 2.2742 | 0.014621 | 0.011975 | 194.4925 | 196.7667 | -1.9993 | -0.010377 | 195.6296 | 1.1371 | 195.2506 | 1.0137 | 0.005892 | 1.015 | 0.0058996
26.5 | 0 | 0.012934 | 0.010684 | 194.3455 | 194.3455 | -1.8523 | -0.0096144 | 194.3455 | 0 | 194.3455 | 1.007 | 0 | 1.0083 | 0
26.52 | -2.5618 | 0.012934 | 0.0092502 | 194.4631 | 191.9013 | -1.9699 | -0.010225 | 193.1822 | -1.2809 | 193.6092 | 1.001 | -0.006637 | 1.0023 | -0.0066456
26.54 | -4.6791 | 0.011247 | 0.0078878 | 195.5543 | 190.8752 | -2.0611 | -0.010698 | 193.2147 | -2.3396 | 193.9946 | 1.0012 | -0.012123 | 1.0025 | -0.012138
26.56 | -7.0579 | 0.011247 | 0.0065254 | 195.3048 | 188.2469 | -1.8116 | -0.0094032 | 191.7759 | -3.5289 | 192.9522 | 0.99371 | -0.018286 | 0.99499 | -0.018309
26.58 | -9.2275 | 0.011247 | 0.0051629 | 195.3674 | 186.1399 | -1.8742 | -0.0097281 | 190.7536 | -4.6138 | 192.2916 | 0.98841 | -0.023907 | 0.98969 | -0.023938
26.6 | -11.2665 | 0.0097471 | 0.0039439 | 195.0576 | 183.7911 | -1.5644 | -0.0081201 | 189.4244 | -5.6332 | 191.3021 | 0.98152 | -0.029189 | 0.98279 | -0.029227
26.62 | -13.044 | 0.0097471 | 0.0026532 | 194.8726 | 181.8286 | -1.3794 | -0.0071598 | 188.3506 | -6.522 | 190.5246 | 0.97596 | -0.033795 | 0.97722 | -0.033838
26.64 | -14.5863 | 0.0082476 | 0.0017927 | 195.0819 | 180.4956 | -1.5887 | -0.0082462 | 187.7887 | -7.2932 | 190.2198 | 0.97305 | -0.03779 | 0.9743 | -0.037839
26.66 | -16.0763 | 0.0082476 | 0.00078878 | 195.0504 | 178.9741 | -1.5572 | -0.0080827 | 187.0122 | -8.0382 | 189.6916 | 0.96903 | -0.041651 | 0.97027 | -0.041704
26.68 | -17.1742 | 0.0082476 | 0 | 194.8954 | 177.7212 | -1.4022 | -0.0072782 | 186.3083 | -8.5871 | 189.1707 | 0.96538 | -0.044495 | 0.96662 | -0.044552
26.7 | -18.0891 | 0.0071229 | -0.00064536 | 194.5928 | 176.5037 | -1.0996 | -0.0057075 | 185.5482 | -9.0446 | 188.5631 | 0.96144 | -0.046865 | 0.96268 | -0.046926
26.72 | -18.6119 | 0.0071229 | -0.0010756 | 194.7147 | 176.1028 | -1.2215 | -0.0063402 | 185.4087 | -9.306 | 188.5107 | 0.96072 | -0.04822 | 0.96196 | -0.048282
26.74 | -18.9256 | 0.0065606 | -0.0014341 | 194.3564 | 175.4308 | -0.8632 | -0.0044805 | 184.8936 | -9.4628 | 188.0479 | 0.95805 | -0.049033 | 0.95928 | -0.049096
26.76 | -18.9779 | 0.0065606 | -0.0015776 | 194.2437 | 175.2658 | -0.7505 | -0.0038955 | 184.7548 | -9.4889 | 187.9177 | 0.95733 | -0.049168 | 0.95856 | -0.049231
26.78 | -18.8995 | 0.0065606 | -0.0015776 | 193.9687 | 175.0692 | -0.4755 | -0.0024681 | 184.519 | -9.4497 | 187.6689 | 0.95611 | -0.048965 | 0.95734 | -0.049028
26.8 | -18.5597 | 0.0065606 | -0.0014341 | 193.7886 | 175.2289 | -0.2954 | -0.0015333 | 184.5088 | -9.2798 | 187.602 | 0.95605 | -0.048085 | 0.95729 | -0.048146
26.82 | -17.8016 | 0.0065606 | -0.00086049 | 193.4879 | 175.6863 | 0.0053 | 2.751e-05 | 184.5871 | -8.9008 | 187.554 | 0.95646 | -0.046121 | 0.95769 | -0.04618
26.84 | -16.2332 | 0.0065606 | 0.00035854 | 193.1024 | 176.8692 | 0.3908 | 0.0020285 | 184.9858 | -8.1166 | 187.6913 | 0.95853 | -0.042057 | 0.95976 | -0.042111
26.86 | -14.5863 | 0.0073104 | 0.0015058 | 192.8864 | 178.3001 | 0.6068 | 0.0031496 | 185.5932 | -7.2932 | 188.0243 | 0.96167 | -0.03779 | 0.96291 | -0.037839
26.88 | -13.0179 | 0.0073104 | 0.0026532 | 192.7393 | 179.7214 | 0.7539 | 0.0039131 | 186.2304 | -6.5089 | 188.4 | 0.96497 | -0.033727 | 0.96622 | -0.03377
26.9 | -11.2926 | 0.0086225 | 0.0037288 | 191.5881 | 180.2955 | 0.9051 | 0.0046979 | 185.9418 | -5.6463 | 187.8239 | 0.96348 | -0.029257 | 0.96472 | -0.029295
26.92 | -9.0184 | 0.0086225 | 0.0049478 | 191.2305 | 182.2121 | 1.2627 | 0.0065541 | 186.7213 | -4.5092 | 188.2244 | 0.96752 | -0.023365 | 0.96877 | -0.023395
26.94 | -7.0579 | 0.0086225 | 0.0063102 | 190.9921 | 183.9342 | 1.5011 | 0.0077915 | 187.4632 | -3.5289 | 188.6395 | 0.97136 | -0.018286 | 0.97261 | -0.018309
26.96 | -4.7053 | 0.010122 | 0.0076727 | 190.9116 | 186.2063 | 1.5816 | 0.0082093 | 188.559 | -2.3526 | 189.3432 | 0.97704 | -0.01219 | 0.9783 | -0.012206
26.98 | -2.3265 | 0.010122 | 0.0091068 | 190.8731 | 188.5466 | 1.6201 | 0.0084092 | 189.7099 | -1.1632 | 190.0976 | 0.983 | -0.0060275 | 0.98427 | -0.0060353
27 | 0.02614 | 0.012184 | 0.010469 | 189.7272 | 189.7533 | 1.766 | 0.0091665 | 189.7403 | 0.01307 | 189.7359 | 0.98316 | 6.7725e-05 | 0.98443 | 6.7812e-05
27.02 | 2.2742 | 0.012184 | 0.011903 | 190.0946 | 192.3688 | 1.3986 | 0.0072595 | 191.2317 | 1.1371 | 190.8527 | 0.99089 | 0.005892 | 0.99217 | 0.0058996
27.04 | 4.7053 | 0.012184 | 0.013194 | 189.6846 | 194.3899 | 1.8086 | 0.0093876 | 192.0372 | 2.3526 | 191.253 | 0.99506 | 0.01219 | 0.99635 | 0.012206
27.06 | 7.0318 | 0.013871 | 0.014628 | 189.8869 | 196.9187 | 1.6063 | 0.0083375 | 193.4028 | 3.5159 | 192.2308 | 1.0021 | 0.018218 | 1.0034 | 0.018241
27.08 | 9.1491 | 0.013871 | 0.015847 | 189.7548 | 198.9039 | 1.7384 | 0.0090232 | 194.3294 | 4.5746 | 192.8045 | 1.0069 | 0.023704 | 1.0082 | 0.023734
27.1 | 11.1619 | 0.013871 | 0.01721 | 189.9879 | 201.1498 | 1.5053 | 0.0078133 | 195.5689 | 5.581 | 193.7085 | 1.0134 | 0.028918 | 1.0147 | 0.028956
27.12 | 12.9918 | 0.01537 | 0.018285 | 189.8669 | 202.8587 | 1.6263 | 0.0084414 | 196.3628 | 6.4959 | 194.1975 | 1.0175 | 0.033659 | 1.0188 | 0.033703
27.14 | 14.534 | 0.01537 | 0.019218 | 190.183 | 204.717 | 1.3102 | 0.0068006 | 197.45 | 7.267 | 195.0277 | 1.0231 | 0.037655 | 1.0244 | 0.037703
27.16 | 16.024 | 0.016683 | 0.020221 | 190.0507 | 206.0747 | 1.4425 | 0.0074873 | 198.0627 | 8.012 | 195.392 | 1.0263 | 0.041515 | 1.0276 | 0.041569
27.18 | 17.1219 | 0.016683 | 0.020938 | 190.2419 | 207.3638 | 1.2513 | 0.0064949 | 198.8029 | 8.561 | 195.9492 | 1.0301 | 0.04436 | 1.0314 | 0.044417
27.2 | 18.0891 | 0.016683 | 0.021584 | 190.2733 | 208.3624 | 1.2199 | 0.0063319 | 199.3179 | 9.0446 | 196.303 | 1.0328 | 0.046865 | 1.0341 | 0.046926
27.22 | 18.5074 | 0.017807 | 0.022014 | 190.49 | 208.9974 | 1.0032 | 0.0052071 | 199.7437 | 9.2537 | 196.6591 | 1.035 | 0.047949 | 1.0363 | 0.048011
27.24 | 19.004 | 0.017807 | 0.022301 | 190.7059 | 209.7099 | 0.7873 | 0.0040865 | 200.2079 | 9.502 | 197.0406 | 1.0374 | 0.049236 | 1.0387 | 0.049299
27.26 | 18.8472 | 0.018182 | 0.022373 | 190.8486 | 209.6958 | 0.6446 | 0.0033458 | 200.2722 | 9.4236 | 197.131 | 1.0377 | 0.048829 | 1.0391 | 0.048892
27.28 | 18.6642 | 0.018182 | 0.022373 | 191.0731 | 209.7373 | 0.4201 | 0.0021805 | 200.4052 | 9.3321 | 197.2945 | 1.0384 | 0.048355 | 1.0398 | 0.048418
27.3 | 18.3244 | 0.018182 | 0.022229 | 191.2861 | 209.6105 | 0.2071 | 0.001075 | 200.4483 | 9.1622 | 197.3942 | 1.0386 | 0.047475 | 1.04 | 0.047536
27.32 | 17.514 | 0.017995 | 0.021584 | 191.4641 | 208.9781 | 0.0291 | 0.00015104 | 200.2211 | 8.757 | 197.3021 | 1.0375 | 0.045376 | 1.0388 | 0.045434
27.34 | 16.1286 | 0.017995 | 0.02058 | 191.6666 | 207.7952 | -0.1734 | -0.00090004 | 199.7309 | 8.0643 | 197.0428 | 1.0349 | 0.041786 | 1.0363 | 0.04184
27.36 | 14.6386 | 0.017995 | 0.019648 | 191.8947 | 206.5333 | -0.4015 | -0.002084 | 199.214 | 7.3193 | 196.7742 | 1.0323 | 0.037926 | 1.0336 | 0.037975
27.38 | 13.0179 | 0.01687 | 0.018429 | 192.5242 | 205.5421 | -1.031 | -0.0053514 | 199.0331 | 6.5089 | 196.8635 | 1.0313 | 0.033727 | 1.0326 | 0.03377
27.4 | 11.0835 | 0.01687 | 0.017281 | 192.4226 | 203.5061 | -0.9294 | -0.0048241 | 197.9644 | 5.5418 | 196.1171 | 1.0258 | 0.028715 | 1.0271 | 0.028752
27.42 | 9.1753 | 0.014996 | 0.016134 | 194.0369 | 203.2122 | -1.5437 | -0.0080126 | 198.6245 | 4.5876 | 197.0953 | 1.0292 | 0.023771 | 1.0305 | 0.023802
27.44 | 6.9011 | 0.014996 | 0.014772 | 194.0984 | 200.9995 | -1.6052 | -0.0083318 | 197.5489 | 3.4505 | 196.3988 | 1.0236 | 0.017879 | 1.0249 | 0.017902
27.46 | 4.8621 | 0.014996 | 0.013553 | 193.8746 | 198.7367 | -1.3814 | -0.0071702 | 196.3057 | 2.4311 | 195.4953 | 1.0172 | 0.012597 | 1.0185 | 0.012613
27.48 | 2.3526 | 0.013496 | 0.012047 | 195.1918 | 197.5444 | -1.6986 | -0.0088166 | 196.3681 | 1.1763 | 195.976 | 1.0175 | 0.0060952 | 1.0188 | 0.0061031
27.5 | 0 | 0.013496 | 0.010756 | 194.8018 | 194.8018 | -1.3086 | -0.0067923 | 194.8018 | 0 | 194.8018 | 1.0094 | 0 | 1.0107 | 0
27.52 | -2.3788 | 0.011809 | 0.0093219 | 195.1766 | 192.7978 | -1.6834 | -0.0087377 | 193.9872 | -1.1894 | 194.3837 | 1.0052 | -0.0061629 | 1.0065 | -0.0061709
27.54 | -4.836 | 0.011809 | 0.0078878 | 195.0515 | 190.2155 | -1.5583 | -0.0080884 | 192.6335 | -2.418 | 193.4395 | 0.99815 | -0.012529 | 0.99944 | -0.012545
27.56 | -6.9795 | 0.011809 | 0.0065971 | 195.3423 | 188.3628 | -1.8491 | -0.0095978 | 191.8526 | -3.4897 | 193.0158 | 0.99411 | -0.018082 | 0.99539 | -0.018106
27.58 | -9.1491 | 0.0099346 | 0.0053063 | 195.0565 | 185.9074 | -1.5633 | -0.0081143 | 190.4819 | -4.5746 | 192.0068 | 0.987 | -0.023704 | 0.98828 | -0.023734
27.6 | -11.0574 | 0.0099346 | 0.0040156 | 194.9642 | 183.9068 | -1.471 | -0.0076353 | 189.4355 | -5.5287 | 191.2784 | 0.98158 | -0.028648 | 0.98285 | -0.028684
27.62 | -13.0702 | 0.0099346 | 0.0028683 | 195.0338 | 181.9636 | -1.5406 | -0.0079965 | 188.4987 | -6.5351 | 190.6771 | 0.97673 | -0.033862 | 0.97799 | -0.033906
27.64 | -14.6647 | 0.0086225 | 0.0017927 | 194.8513 | 180.1866 | -1.3581 | -0.0070493 | 187.5189 | -7.3324 | 189.9631 | 0.97165 | -0.037994 | 0.9729 | -0.038042
27.66 | -15.9718 | 0.0086225 | 0.00086049 | 195.1113 | 179.1395 | -1.6181 | -0.0083988 | 187.1254 | -7.9859 | 189.7874 | 0.96961 | -0.04138 | 0.97086 | -0.041433
27.68 | -17.0958 | 0.0074978 | 0.00014341 | 194.902 | 177.8062 | -1.4088 | -0.0073124 | 186.3541 | -8.5479 | 189.2034 | 0.96562 | -0.044292 | 0.96686 | -0.044349
27.7 | -18.0891 | 0.0074978 | -0.00057366 | 194.6555 | 176.5664 | -1.1623 | -0.0060329 | 185.6109 | -9.0446 | 188.6258 | 0.96177 | -0.046865 | 0.963 | -0.046926
27.72 | -18.6381 | 0.0074978 | -0.0010039 | 194.808 | 176.1699 | -1.3148 | -0.0068245 | 185.489 | -9.319 | 188.5953 | 0.96113 | -0.048288 | 0.96237 | -0.04835
27.74 | -19.004 | 0.0069355 | -0.0012907 | 194.6177 | 175.6137 | -1.1245 | -0.0058367 | 185.1157 | -9.502 | 188.283 | 0.9592 | -0.049236 | 0.96043 | -0.049299
27.76 | -18.8995 | 0.0069355 | -0.0013624 | 194.2853 | 175.3858 | -0.7921 | -0.0041114 | 184.8356 | -9.4497 | 187.9855 | 0.95775 | -0.048965 | 0.95898 | -0.049028
27.78 | -18.8733 | 0.0065606 | -0.0014341 | 194.1198 | 175.2465 | -0.6266 | -0.0032524 | 184.6831 | -9.4367 | 187.8287 | 0.95696 | -0.048897 | 0.95819 | -0.04896
27.8 | -18.5597 | 0.0065606 | -0.0013624 | 193.8301 | 175.2704 | -0.3369 | -0.0017487 | 184.5503 | -9.2798 | 187.6435 | 0.95627 | -0.048085 | 0.9575 | -0.048146
27.82 | -17.8277 | 0.0065606 | -0.00064536 | 193.6624 | 175.8347 | -0.1692 | -0.00087824 | 184.7485 | -8.9139 | 187.7198 | 0.9573 | -0.046188 | 0.95853 | -0.046248
27.84 | -16.2593 | 0.0073104 | 0.00050195 | 192.9608 | 176.7015 | 0.5324 | 0.0027634 | 184.8312 | -8.1296 | 187.541 | 0.95772 | -0.042125 | 0.95896 | -0.042179
27.86 | -14.6909 | 0.0073104 | 0.0015776 | 192.7515 | 178.0606 | 0.7417 | 0.0038498 | 185.4061 | -7.3454 | 187.8545 | 0.9607 | -0.038061 | 0.96194 | -0.03811
27.88 | -13.044 | 0.0073104 | 0.0027249 | 192.7355 | 179.6915 | 0.7577 | 0.0039329 | 186.2135 | -6.522 | 188.3875 | 0.96489 | -0.033795 | 0.96613 | -0.033838
27.9 | -11.1097 | 0.0088099 | 0.0040156 | 191.125 | 180.0153 | 1.3682 | 0.0071017 | 185.5702 | -5.5548 | 187.4218 | 0.96155 | -0.028783 | 0.96279 | -0.02882
27.92 | -9.1753 | 0.0088099 | 0.0050912 | 191.147 | 181.9717 | 1.3462 | 0.0069875 | 186.5594 | -4.5876 | 188.0886 | 0.96668 | -0.023771 | 0.96793 | -0.023802
27.94 | -7.1102 | 0.010309 | 0.0064536 | 190.9871 | 183.8769 | 1.5061 | 0.0078174 | 187.432 | -3.5551 | 188.617 | 0.9712 | -0.018421 | 0.97245 | -0.018445
27.96 | -4.6268 | 0.010309 | 0.0078878 | 191.0426 | 186.4158 | 1.4506 | 0.0075294 | 188.7292 | -2.3134 | 189.5003 | 0.97792 | -0.011987 | 0.97918 | -0.012003
27.98 | -2.2481 | 0.010309 | 0.0093219 | 190.9908 | 188.7427 | 1.5024 | 0.0077982 | 189.8668 | -1.124 | 190.2414 | 0.98382 | -0.0058243 | 0.98508 | -0.0058318
28 | 0 | 0.011809 | 0.010541 | 189.9731 | 189.9731 | 1.5201 | 0.0078901 | 189.9731 | 0 | 189.9731 | 0.98437 | 0 | 0.98564 | 0
28.02 | 2.4833 | 0.011809 | 0.012047 | 189.765 | 192.2483 | 1.7282 | 0.0089703 | 191.0067 | 1.2417 | 190.5928 | 0.98972 | 0.0064338 | 0.991 | 0.0064421
28.04 | 4.7053 | 0.011809 | 0.013409 | 189.815 | 194.5203 | 1.6782 | 0.0087107 | 192.1676 | 2.3526 | 191.3834 | 0.99574 | 0.01219 | 0.99702 | 0.012206
28.06 | 7.0579 | 0.013496 | 0.014772 | 189.7566 | 196.8145 | 1.7366 | 0.0090139 | 193.2855 | 3.5289 | 192.1092 | 1.0015 | 0.018286 | 1.0028 | 0.018309
28.08 | 9.1753 | 0.013496 | 0.016134 | 189.6578 | 198.8331 | 1.8354 | 0.0095267 | 194.2454 | 4.5876 | 192.7162 | 1.0065 | 0.023771 | 1.0078 | 0.023802
28.1 | 11.1881 | 0.01537 | 0.017281 | 189.6309 | 200.819 | 1.8623 | 0.0096663 | 195.2249 | 5.594 | 193.3603 | 1.0116 | 0.028986 | 1.0129 | 0.029024
28.12 | 12.9656 | 0.01537 | 0.018429 | 189.8895 | 202.8551 | 1.6037 | 0.008324 | 196.3723 | 6.4828 | 194.2114 | 1.0175 | 0.033591 | 1.0188 | 0.033635
28.14 | 14.5863 | 0.01537 | 0.019433 | 189.5851 | 204.1714 | 1.9081 | 0.009904 | 196.8783 | 7.2932 | 194.4472 | 1.0201 | 0.03779 | 1.0215 | 0.037839
28.16 | 16.024 | 0.016683 | 0.020293 | 189.7986 | 205.8226 | 1.6946 | 0.0087959 | 197.8106 | 8.012 | 195.1399 | 1.025 | 0.041515 | 1.0263 | 0.041569
28.18 | 17.0435 | 0.016683 | 0.021082 | 190.1712 | 207.2147 | 1.322 | 0.0068619 | 198.693 | 8.5218 | 195.8524 | 1.0296 | 0.044156 | 1.0309 | 0.044213
28.2 | 18.1414 | 0.017807 | 0.021727 | 190.127 | 208.2684 | 1.3662 | 0.0070913 | 199.1977 | 9.0707 | 196.1741 | 1.0322 | 0.047001 | 1.0335 | 0.047061
28.22 | 18.6119 | 0.017807 | 0.022086 | 190.3539 | 208.9658 | 1.1393 | 0.0059136 | 199.6599 | 9.306 | 196.5579 | 1.0346 | 0.04822 | 1.0359 | 0.048282
28.24 | 18.9779 | 0.017807 | 0.022444 | 190.6144 | 209.5923 | 0.8788 | 0.0045614 | 200.1033 | 9.4889 | 196.9404 | 1.0369 | 0.049168 | 1.0382 | 0.049231
28.26 | 18.8472 | 0.018182 | 0.022516 | 190.6765 | 209.5237 | 0.8167 | 0.0042391 | 200.1001 | 9.4236 | 196.9589 | 1.0368 | 0.048829 | 1.0382 | 0.048892
28.28 | 18.7165 | 0.018182 | 0.022588 | 191.0054 | 209.7219 | 0.4878 | 0.0025319 | 200.3636 | 9.3582 | 197.2442 | 1.0382 | 0.048491 | 1.0395 | 0.048553
28.3 | 18.4289 | 0.018182 | 0.022301 | 191.0755 | 209.5044 | 0.4177 | 0.0021681 | 200.29 | 9.2145 | 197.2185 | 1.0378 | 0.047746 | 1.0392 | 0.047807
28.32 | 17.4095 | 0.018182 | 0.021656 | 191.1677 | 208.5772 | 0.3255 | 0.0016895 | 199.8724 | 8.7047 | 196.9709 | 1.0357 | 0.045105 | 1.037 | 0.045163
28.34 | 16.1809 | 0.018182 | 0.020795 | 191.4617 | 207.6426 | 0.0315 | 0.0001635 | 199.5521 | 8.0904 | 196.8553 | 1.034 | 0.041922 | 1.0353 | 0.041976
28.36 | 14.7432 | 0.017245 | 0.019791 | 193.1801 | 207.9233 | -0.6869 | -0.0035654 | 200.5517 | 7.3716 | 198.0945 | 1.0392 | 0.038197 | 1.0405 | 0.038246
28.38 | 13.044 | 0.017245 | 0.018644 | 193.3335 | 206.3775 | -0.8403 | -0.0043616 | 199.8555 | 6.522 | 197.6815 | 1.0356 | 0.033795 | 1.0369 | 0.033838
28.4 | 11.1097 | 0.017245 | 0.017497 | 193.4628 | 204.5725 | -0.9696 | -0.0050327 | 199.0176 | 5.5548 | 197.166 | 1.0312 | 0.028783 | 1.0326 | 0.02882
28.42 | 9.0968 | 0.015933 | 0.016206 | 193.9196 | 203.0164 | -1.4264 | -0.0074038 | 198.468 | 4.5484 | 196.9519 | 1.0284 | 0.023568 | 1.0297 | 0.023599
28.44 | 6.9795 | 0.015933 | 0.014987 | 193.9807 | 200.9602 | -1.4875 | -0.0077209 | 197.4704 | 3.4897 | 196.3072 | 1.0232 | 0.018082 | 1.0245 | 0.018106
28.46 | 4.7314 | 0.013871 | 0.013624 | 194.1949 | 198.9263 | -1.7017 | -0.0088327 | 196.5606 | 2.3657 | 195.772 | 1.0185 | 0.012258 | 1.0198 | 0.012274
28.48 | 2.3788 | 0.013871 | 0.012262 | 194.2204 | 196.5992 | -1.7272 | -0.0089651 | 195.4098 | 1.1894 | 195.0133 | 1.0125 | 0.0061629 | 1.0138 | 0.0061709
28.5 | -0.10456 | 0.013871 | 0.010828 | 194.0607 | 193.9561 | -1.5675 | -0.0081361 | 194.0084 | -0.052281 | 194.0258 | 1.0053 | -0.0002709 | 1.0066 | -0.00027125
28.52 | -2.4049 | 0.012371 | 0.0094653 | 195.0733 | 192.6684 | -1.5801 | -0.0082015 | 193.8708 | -1.2025 | 194.2717 | 1.0046 | -0.0062307 | 1.0059 | -0.0062387
28.54 | -4.6007 | 0.012371 | 0.0081746 | 195.191 | 190.5903 | -1.6978 | -0.0088125 | 192.8906 | -2.3004 | 193.6574 | 0.99949 | -0.01192 | 1.0008 | -0.011935
28.56 | -6.9795 | 0.012371 | 0.0068122 | 195.2255 | 188.246 | -1.7323 | -0.0089915 | 191.7358 | -3.4897 | 192.899 | 0.9935 | -0.018082 | 0.99478 | -0.018106
28.58 | -9.1753 | 0.010684 | 0.0054497 | 195.3268 | 186.1515 | -1.8336 | -0.0095173 | 190.7392 | -4.5876 | 192.2684 | 0.98834 | -0.023771 | 0.98961 | -0.023802
28.6 | -11.0835 | 0.010684 | 0.0043024 | 195.1743 | 184.0908 | -1.6811 | -0.0087258 | 189.6325 | -5.5418 | 191.4798 | 0.9826 | -0.028715 | 0.98387 | -0.028752
28.62 | -13.0963 | 0.0093723 | 0.0030117 | 195.2112 | 182.1149 | -1.718 | -0.0089173 | 188.663 | -6.5482 | 190.8458 | 0.97758 | -0.03393 | 0.97884 | -0.033974
28.64 | -14.6647 | 0.0093723 | 0.0019361 | 195.043 | 180.3783 | -1.5498 | -0.0080443 | 187.7106 | -7.3324 | 190.1548 | 0.97265 | -0.037994 | 0.9739 | -0.038042
28.66 | -16.1025 | 0.0093723 | 0.0010756 | 195.0546 | 178.9521 | -1.5614 | -0.0081045 | 187.0034 | -8.0512 | 189.6871 | 0.96898 | -0.041718 | 0.97023 | -0.041772
28.68 | -17.2265 | 0.0078727 | 0.00035854 | 194.9849 | 177.7584 | -1.4917 | -0.0077427 | 186.3717 | -8.6132 | 189.2427 | 0.96571 | -0.044631 | 0.96695 | -0.044688
28.7 | -17.9846 | 0.0078727 | -0.00028683 | 194.7715 | 176.7869 | -1.2783 | -0.006635 | 185.7792 | -8.9923 | 188.7766 | 0.96264 | -0.046595 | 0.96388 | -0.046655
28.72 | -18.6119 | 0.0078727 | -0.00078878 | 194.7123 | 176.1004 | -1.2191 | -0.0063278 | 185.4063 | -9.306 | 188.5083 | 0.96071 | -0.04822 | 0.96194 | -0.048282
28.74 | -19.004 | 0.0071229 | -0.0010756 | 194.4476 | 175.4436 | -0.9544 | -0.0049538 | 184.9456 | -9.502 | 188.1129 | 0.95832 | -0.049236 | 0.95955 | -0.049299
28.76 | -19.0302 | 0.0071229 | -0.001219 | 194.0936 | 175.0634 | -0.6004 | -0.0031164 | 184.5785 | -9.5151 | 187.7502 | 0.95642 | -0.049304 | 0.95765 | -0.049367
28.78 | -18.8995 | 0.006748 | -0.0012907 | 194.0125 | 175.113 | -0.5193 | -0.0026954 | 184.5628 | -9.4497 | 187.7127 | 0.95633 | -0.048965 | 0.95757 | -0.049028
28.8 | -18.6381 | 0.006748 | -0.001219 | 193.7288 | 175.0907 | -0.2356 | -0.0012229 | 184.4098 | -9.319 | 187.5161 | 0.95554 | -0.048288 | 0.95677 | -0.04835
28.82 | -17.8277 | 0.006748 | -0.00057366 | 193.5435 | 175.7158 | -0.0503 | -0.00026108 | 184.6296 | -8.9139 | 187.6009 | 0.95668 | -0.046188 | 0.95791 | -0.046248
28.84 | -16.207 | 0.0071229 | 0.00057366 | 192.9882 | 176.7812 | 0.505 | 0.0026212 | 184.8847 | -8.1035 | 187.5859 | 0.958 | -0.041989 | 0.95924 | -0.042043
28.86 | -14.7432 | 0.0071229 | 0.0016493 | 192.8814 | 178.1382 | 0.6118 | 0.0031756 | 185.5098 | -7.3716 | 187.967 | 0.96124 | -0.038197 | 0.96248 | -0.038246
28.88 | -13.1225 | 0.0082476 | 0.0028683 | 191.4288 | 178.3063 | 1.0644 | 0.0055248 | 184.8676 | -6.5612 | 187.0546 | 0.95791 | -0.033998 | 0.95915 | -0.034042
28.9 | -11.1619 | 0.0082476 | 0.0040156 | 190.9037 | 179.7418 | 1.5895 | 0.0082503 | 185.3227 | -5.581 | 187.1831 | 0.96027 | -0.028918 | 0.96151 | -0.028956
28.92 | -9.2275 | 0.0082476 | 0.0052346 | 190.8596 | 181.6321 | 1.6336 | 0.0084792 | 186.2458 | -4.6138 | 187.7838 | 0.96505 | -0.023907 | 0.9663 | -0.023938
28.94 | -7.0056 | 0.010309 | 0.0065254 | 190.7296 | 183.724 | 1.7636 | 0.009154 | 187.2268 | -3.5028 | 188.3944 | 0.97014 | -0.01815 | 0.97139 | -0.018174
28.96 | -4.7053 | 0.010309 | 0.0079595 | 190.6253 | 185.92 | 1.8679 | 0.0096954 | 188.2727 | -2.3526 | 189.0569 | 0.97556 | -0.01219 | 0.97681 | -0.012206
28.98 | -2.2742 | 0.010309 | 0.0093936 | 190.429 | 188.1548 | 2.0642 | 0.010714 | 189.2919 | -1.1371 | 189.6709 | 0.98084 | -0.005892 | 0.9821 | -0.0058996
29 | -0.02614 | 0.011809 | 0.010756 | 190.5111 | 190.485 | 1.9821 | 0.010288 | 190.498 | -0.01307 | 190.5024 | 0.98709 | -6.7725e-05 | 0.98836 | -6.7812e-05
29.02 | 2.3004 | 0.011809 | 0.012119 | 190.4028 | 192.7032 | 2.0904 | 0.01085 | 191.553 | 1.1502 | 191.1696 | 0.99255 | 0.0059598 | 0.99383 | 0.0059675
29.04 | 4.7053 | 0.013496 | 0.013481 | 189.4333 | 194.1386 | 2.0599 | 0.010692 | 191.7859 | 2.3526 | 191.0017 | 0.99376 | 0.01219 | 0.99504 | 0.012206
29.06 | 7.084 | 0.013496 | 0.014843 | 189.6968 | 196.7808 | 1.7964 | 0.0093243 | 193.2388 | 3.542 | 192.0581 | 1.0013 | 0.018353 | 1.0026 | 0.018377
29.08 | 9.2275 | 0.013496 | 0.016206 | 189.4813 | 198.7088 | 2.0119 | 0.010443 | 194.0951 | 4.6138 | 192.5571 | 1.0057 | 0.023907 | 1.007 | 0.023938
29.1 | 11.1619 | 0.015558 | 0.017425 | 189.4333 | 200.5952 | 2.0599 | 0.010692 | 195.0143 | 5.581 | 193.1539 | 1.0105 | 0.028918 | 1.0118 | 0.028956
29.12 | 12.9918 | 0.015558 | 0.0185 | 189.8267 | 202.8185 | 1.6665 | 0.00865 | 196.3226 | 6.4959 | 194.1573 | 1.0173 | 0.033659 | 1.0186 | 0.033703
29.14 | 14.6125 | 0.016683 | 0.019576 | 189.8717 | 204.4842 | 1.6215 | 0.0084164 | 197.1779 | 7.3062 | 194.7425 | 1.0217 | 0.037858 | 1.023 | 0.037907
29.16 | 16.1025 | 0.016683 | 0.02058 | 189.7908 | 205.8933 | 1.7024 | 0.0088363 | 197.842 | 8.0512 | 195.1583 | 1.0251 | 0.041718 | 1.0265 | 0.041772
29.18 | 17.1742 | 0.016683 | 0.021225 | 190.167 | 207.3412 | 1.3262 | 0.0068837 | 198.7541 | 8.5871 | 195.8917 | 1.0299 | 0.044495 | 1.0312 | 0.044552
29.2 | 18.1153 | 0.017807 | 0.021871 | 190.048 | 208.1633 | 1.4452 | 0.0075013 | 199.1056 | 9.0576 | 196.0864 | 1.0317 | 0.046933 | 1.033 | 0.046994
29.22 | 18.6119 | 0.017807 | 0.022301 | 190.2458 | 208.8577 | 1.2474 | 0.0064747 | 199.5518 | 9.306 | 196.4498 | 1.034 | 0.04822 | 1.0353 | 0.048282
29.24 | 18.9518 | 0.017807 | 0.022659 | 190.5649 | 209.5167 | 0.9283 | 0.0048184 | 200.0408 | 9.4759 | 196.8822 | 1.0365 | 0.0491 | 1.0379 | 0.049164
29.26 | 18.9256 | 0.01837 | 0.022731 | 190.8516 | 209.7772 | 0.6416 | 0.0033302 | 200.3144 | 9.4628 | 197.1601 | 1.038 | 0.049033 | 1.0393 | 0.049096
29.28 | 18.6642 | 0.01837 | 0.022659 | 190.8552 | 209.5194 | 0.638 | 0.0033116 | 200.1873 | 9.3321 | 197.0766 | 1.0373 | 0.048355 | 1.0386 | 0.048418
29.3 | 18.2982 | 0.018182 | 0.022373 | 190.9869 | 209.2851 | 0.5063 | 0.002628 | 200.136 | 9.1491 | 197.0863 | 1.037 | 0.047407 | 1.0384 | 0.047468
29.32 | 17.3833 | 0.018182 | 0.021871 | 191.2402 | 208.6235 | 0.253 | 0.0013132 | 199.9319 | 8.6917 | 197.0346 | 1.036 | 0.045037 | 1.0373 | 0.045095
29.34 | 16.0763 | 0.018182 | 0.020795 | 191.5525 | 207.6288 | -0.0593 | -0.0003078 | 199.5907 | 8.0382 | 196.9113 | 1.0342 | 0.041651 | 1.0355 | 0.041704
29.36 | 14.6386 | 0.017432 | 0.019791 | 192.9193 | 207.5579 | -0.4261 | -0.0022117 | 200.2386 | 7.3193 | 197.7988 | 1.0376 | 0.037926 | 1.0389 | 0.037975
29.38 | 12.9395 | 0.017432 | 0.018716 | 193.2029 | 206.1424 | -0.7097 | -0.0036837 | 199.6726 | 6.4697 | 197.5161 | 1.0346 | 0.033524 | 1.036 | 0.033567
29.4 | 11.1881 | 0.017432 | 0.017568 | 193.5036 | 204.6917 | -1.0104 | -0.0052445 | 199.0976 | 5.594 | 197.233 | 1.0316 | 0.028986 | 1.033 | 0.029024
29.42 | 9.0968 | 0.01612 | 0.016278 | 193.9082 | 203.005 | -1.415 | -0.0073446 | 198.4566 | 4.5484 | 196.9405 | 1.0283 | 0.023568 | 1.0297 | 0.023599
29.44 | 6.9795 | 0.01612 | 0.01513 | 193.7527 | 200.7322 | -1.2595 | -0.0065375 | 197.2424 | 3.4897 | 196.0792 | 1.022 | 0.018082 | 1.0234 | 0.018106
29.46 | 4.6268 | 0.014433 | 0.013696 | 193.861 | 198.4878 | -1.3678 | -0.0070996 | 196.1744 | 2.3134 | 195.4033 | 1.0165 | 0.011987 | 1.0178 | 0.012003
29.48 | 2.3526 | 0.014433 | 0.012334 | 194.1155 | 196.4681 | -1.6223 | -0.0084206 | 195.2918 | 1.1763 | 194.8997 | 1.0119 | 0.0060952 | 1.0132 | 0.0061031
29.5 | -0.02614 | 0.014433 | 0.011043 | 194.0283 | 194.0022 | -1.5351 | -0.007968 | 194.0152 | -0.01307 | 194.0196 | 1.0053 | -6.7725e-05 | 1.0066 | -6.7812e-05
29.52 | -2.4572 | 0.012934 | 0.0096088 | 194.1776 | 191.7204 | -1.6844 | -0.0087429 | 192.949 | -1.2286 | 193.3585 | 0.99979 | -0.0063661 | 1.0011 | -0.0063743
29.54 | -4.7053 | 0.012934 | 0.0082463 | 194.3259 | 189.6206 | -1.8327 | -0.0095127 | 191.9733 | -2.3526 | 192.7575 | 0.99473 | -0.01219 | 0.99601 | -0.012206
29.56 | -7.084 | 0.011434 | 0.0068122 | 195.2747 | 188.1907 | -1.7815 | -0.0092469 | 191.7327 | -3.542 | 192.9134 | 0.99349 | -0.018353 | 0.99477 | -0.018377
29.58 | -9.2275 | 0.011434 | 0.0055215 | 195.2724 | 186.0449 | -1.7792 | -0.009235 | 190.6586 | -4.6138 | 192.1966 | 0.98792 | -0.023907 | 0.98919 | -0.023938
29.6 | -11.2404 | 0.011434 | 0.0043024 | 195.3084 | 184.068 | -1.8152 | -0.0094218 | 189.6882 | -5.6202 | 191.5616 | 0.98289 | -0.029122 | 0.98416 | -0.029159
29.62 | -13.0179 | 0.0091848 | 0.0031551 | 195.0953 | 182.0774 | -1.6021 | -0.0083157 | 188.5864 | -6.5089 | 190.756 | 0.97718 | -0.033727 | 0.97844 | -0.03377
29.64 | -14.6647 | 0.0091848 | 0.0020795 | 195.1589 | 180.4942 | -1.6657 | -0.0086459 | 187.8265 | -7.3324 | 190.2707 | 0.97325 | -0.037994 | 0.9745 | -0.038042
29.66 | -16.0502 | 0.0091848 | 0.0011473 | 195.1351 | 179.0849 | -1.6419 | -0.0085223 | 187.11 | -8.0251 | 189.785 | 0.96953 | -0.041583 | 0.97078 | -0.041637
29.68 | -17.2526 | 0.0082476 | 0.00043024 | 195.0399 | 177.7873 | -1.5467 | -0.0080282 | 186.4136 | -8.6263 | 189.289 | 0.96592 | -0.044698 | 0.96717 | -0.044756
29.7 | -18.063 | 0.0082476 | -0.00021512 | 194.7093 | 176.6463 | -1.2161 | -0.0063122 | 185.6778 | -9.0315 | 188.6883 | 0.96211 | -0.046798 | 0.96335 | -0.046858
29.72 | -18.6642 | 0.0073104 | -0.00071707 | 194.8038 | 176.1396 | -1.3106 | -0.0068027 | 185.4717 | -9.3321 | 188.5824 | 0.96104 | -0.048355 | 0.96228 | -0.048418
29.74 | -18.9779 | 0.0073104 | -0.0010039 | 194.2811 | 175.3032 | -0.7879 | -0.0040896 | 184.7922 | -9.4889 | 187.9551 | 0.95752 | -0.049168 | 0.95876 | -0.049231
29.76 | -18.9779 | 0.0073104 | -0.0010756 | 193.8961 | 174.9182 | -0.4029 | -0.0020913 | 184.4072 | -9.4889 | 187.5701 | 0.95553 | -0.049168 | 0.95676 | -0.049231
29.78 | -18.7949 | 0.0069355 | -0.0011473 | 194.0272 | 175.2323 | -0.534 | -0.0027717 | 184.6297 | -9.3975 | 187.7622 | 0.95668 | -0.048694 | 0.95791 | -0.048757
29.8 | -18.5597 | 0.0069355 | -0.0010039 | 193.8137 | 175.254 | -0.3205 | -0.0016636 | 184.5339 | -9.2798 | 187.6271 | 0.95618 | -0.048085 | 0.95742 | -0.048146
29.82 | -17.7493 | 0.0069355 | -0.00035854 | 193.3288 | 175.5795 | 0.1644 | 0.00085332 | 184.4541 | -8.8747 | 187.4124 | 0.95577 | -0.045985 | 0.957 | -0.046044
29.84 | -16.2593 | 0.0073104 | 0.00078878 | 193.4641 | 177.2048 | 0.0291 | 0.00015104 | 185.3345 | -8.1296 | 188.0443 | 0.96033 | -0.042125 | 0.96157 | -0.042179
29.86 | -14.717 | 0.0073104 | 0.0018644 | 192.6624 | 177.9454 | 0.8308 | 0.0043123 | 185.3039 | -7.3585 | 187.7567 | 0.96017 | -0.038129 | 0.96141 | -0.038178
29.88 | -13.0963 | 0.0091848 | 0.0030117 | 191.2581 | 178.1618 | 1.2351 | 0.0064108 | 184.7099 | -6.5482 | 186.8927 | 0.9571 | -0.03393 | 0.95833 | -0.033974
29.9 | -11.1881 | 0.0091848 | 0.0043024 | 191.2897 | 180.1016 | 1.2035 | 0.0062468 | 185.6957 | -5.594 | 187.5603 | 0.9622 | -0.028986 | 0.96344 | -0.029024
29.92 | -9.2014 | 0.0091848 | 0.0054497 | 190.9541 | 181.7527 | 1.5391 | 0.0079887 | 186.3534 | -4.6007 | 187.887 | 0.96561 | -0.023839 | 0.96686 | -0.02387
29.94 | -7.0318 | 0.010684 | 0.0068122 | 190.8389 | 183.8071 | 1.6543 | 0.0085867 | 187.323 | -3.5159 | 188.495 | 0.97064 | -0.018218 | 0.97189 | -0.018241
29.96 | -4.6007 | 0.010684 | 0.0082463 | 190.9781 | 186.3774 | 1.5151 | 0.0078642 | 188.6777 | -2.3004 | 189.4445 | 0.97766 | -0.01192 | 0.97892 | -0.011935
29.98 | -2.2219 | 0.012184 | 0.0096088 | 189.7664 | 187.5445 | 1.7268 | 0.008963 | 188.6554 | -1.111 | 189.0258 | 0.97754 | -0.0057566 | 0.9788 | -0.005764
30 | -0.052281 | 0.012184 | 0.010899 | 189.6057 | 189.5534 | 1.8875 | 0.0097971 | 189.5796 | -0.02614 | 189.5883 | 0.98233 | -0.00013545 | 0.98359 | -0.00013562
30.02 | 2.2742 | 0.012184 | 0.012334 | 189.6926 | 191.9668 | 1.8006 | 0.0093461 | 190.8297 | 1.1371 | 190.4507 | 0.98881 | 0.005892 | 0.99008 | 0.0058996
30.04 | 4.7053 | 0.013871 | 0.013696 | 189.6636 | 194.3689 | 1.8296 | 0.0094966 | 192.0162 | 2.3526 | 191.232 | 0.99495 | 0.01219 | 0.99624 | 0.012206
30.06 | 6.9795 | 0.013871 | 0.014987 | 189.6972 | 196.6767 | 1.796 | 0.0093222 | 193.1869 | 3.4897 | 192.0237 | 1.001 | 0.018082 | 1.0023 | 0.018106
30.08 | 9.1491 | 0.013871 | 0.016493 | 189.7688 | 198.9179 | 1.7244 | 0.0089505 | 194.3434 | 4.5746 | 192.8185 | 1.007 | 0.023704 | 1.0083 | 0.023734
30.1 | 11.1097 | 0.01537 | 0.01764 | 189.9901 | 201.0998 | 1.5031 | 0.0078019 | 195.5449 | 5.5548 | 193.6933 | 1.0132 | 0.028783 | 1.0145 | 0.02882
30.12 | 13.0179 | 0.01537 | 0.018787 | 189.7798 | 202.7977 | 1.7134 | 0.0088934 | 196.2887 | 6.5089 | 194.1191 | 1.0171 | 0.033727 | 1.0184 | 0.03377
30.14 | 14.5863 | 0.01687 | 0.019791 | 189.9421 | 204.5284 | 1.5511 | 0.008051 | 197.2353 | 7.2932 | 194.8042 | 1.022 | 0.03779 | 1.0233 | 0.037839
30.16 | 16.0763 | 0.01687 | 0.020723 | 189.9005 | 205.9768 | 1.5927 | 0.0082669 | 197.9387 | 8.0382 | 195.2593 | 1.0256 | 0.041651 | 1.027 | 0.041704
30.18 | 17.0958 | 0.01687 | 0.021512 | 189.9647 | 207.0605 | 1.5285 | 0.0079337 | 198.5126 | 8.5479 | 195.6633 | 1.0286 | 0.044292 | 1.0299 | 0.044349
30.2 | 18.1153 | 0.018182 | 0.022086 | 190.2324 | 208.3477 | 1.2608 | 0.0065442 | 199.29 | 9.0576 | 196.2708 | 1.0326 | 0.046933 | 1.034 | 0.046994
30.22 | 18.6642 | 0.018182 | 0.022516 | 190.2591 | 208.9233 | 1.2341 | 0.0064056 | 199.5912 | 9.3321 | 196.4805 | 1.0342 | 0.048355 | 1.0355 | 0.048418
30.24 | 19.1086 | 0.018745 | 0.022803 | 190.3531 | 209.4617 | 1.1401 | 0.0059177 | 199.9074 | 9.5543 | 196.7226 | 1.0358 | 0.049507 | 1.0372 | 0.049571
30.26 | 18.8733 | 0.018745 | 0.022875 | 190.7191 | 209.5924 | 0.7741 | 0.004018 | 200.1558 | 9.4367 | 197.0102 | 1.0371 | 0.048897 | 1.0385 | 0.04896
30.28 | 18.7165 | 0.018745 | 0.022875 | 190.8548 | 209.5713 | 0.6384 | 0.0033136 | 200.213 | 9.3582 | 197.0936 | 1.0374 | 0.048491 | 1.0388 | 0.048553
30.3 | 18.3244 | 0.018932 | 0.022659 | 191.1487 | 209.4731 | 0.3445 | 0.0017881 | 200.3109 | 9.1622 | 197.2568 | 1.0379 | 0.047475 | 1.0393 | 0.047536
30.32 | 17.4356 | 0.018932 | 0.022086 | 191.4453 | 208.8809 | 0.0479 | 0.00024863 | 200.1631 | 8.7178 | 197.2572 | 1.0372 | 0.045172 | 1.0385 | 0.045231
30.34 | 16.1809 | 0.018932 | 0.021154 | 191.7508 | 207.9317 | -0.2576 | -0.0013371 | 199.8412 | 8.0904 | 197.1444 | 1.0355 | 0.041922 | 1.0368 | 0.041976
30.36 | 14.6909 | 0.018182 | 0.02015 | 193.2309 | 207.9218 | -0.7377 | -0.0038291 | 200.5763 | 7.3454 | 198.1279 | 1.0393 | 0.038061 | 1.0406 | 0.03811
30.38 | 12.9918 | 0.018182 | 0.019002 | 193.4238 | 206.4156 | -0.9306 | -0.0048303 | 199.9197 | 6.4959 | 197.7544 | 1.0359 | 0.033659 | 1.0372 | 0.033703
30.4 | 11.0835 | 0.016683 | 0.017855 | 193.6545 | 204.738 | -1.1613 | -0.0060278 | 199.1963 | 5.5418 | 197.349 | 1.0322 | 0.028715 | 1.0335 | 0.028752
30.42 | 9.0968 | 0.016683 | 0.016636 | 193.9543 | 203.0511 | -1.4611 | -0.0075839 | 198.5027 | 4.5484 | 196.9866 | 1.0286 | 0.023568 | 1.0299 | 0.023599
30.44 | 7.0579 | 0.016683 | 0.015417 | 194.0991 | 201.157 | -1.6059 | -0.0083355 | 197.628 | 3.5289 | 196.4517 | 1.024 | 0.018286 | 1.0254 | 0.018309
30.46 | 4.6791 | 0.015183 | 0.013983 | 194.1045 | 198.7836 | -1.6113 | -0.0083635 | 196.4441 | 2.3396 | 195.6642 | 1.0179 | 0.012123 | 1.0192 | 0.012138
30.48 | 2.4049 | 0.015183 | 0.01262 | 194.0961 | 196.501 | -1.6029 | -0.0083199 | 195.2986 | 1.2025 | 194.8977 | 1.012 | 0.0062307 | 1.0133 | 0.0062387
30.5 | -0.052281 | 0.013683 | 0.011258 | 195.1522 | 195.0999 | -1.659 | -0.0086111 | 195.1261 | -0.02614 | 195.1348 | 1.0111 | -0.00013545 | 1.0124 | -0.00013562
30.52 | -2.3526 | 0.013683 | 0.0099673 | 195.1509 | 192.7983 | -1.6577 | -0.0086043 | 193.9746 | -1.1763 | 194.3667 | 1.0051 | -0.0060952 | 1.0064 | -0.0061031
30.54 | -4.8098 | 0.013683 | 0.0083897 | 195.2827 | 190.4729 | -1.7895 | -0.0092884 | 192.8778 | -2.4049 | 193.6794 | 0.99942 | -0.012461 | 1.0007 | -0.012477
30.56 | -7.0056 | 0.011622 | 0.0071707 | 195.3467 | 188.3411 | -1.8535 | -0.0096206 | 191.8439 | -3.5028 | 193.0115 | 0.99406 | -0.01815 | 0.99534 | -0.018174
30.58 | -9.1753 | 0.011622 | 0.0058083 | 195.2944 | 186.1191 | -1.8012 | -0.0093492 | 190.7068 | -4.5876 | 192.236 | 0.98817 | -0.023771 | 0.98944 | -0.023802
30.6 | -11.1881 | 0.010122 | 0.004661 | 195.3628 | 184.1747 | -1.8696 | -0.0097042 | 189.7688 | -5.594 | 191.6334 | 0.98331 | -0.028986 | 0.98458 | -0.029024
30.62 | -12.9656 | 0.010122 | 0.0033702 | 195.1686 | 182.203 | -1.6754 | -0.0086962 | 188.6858 | -6.4828 | 190.8467 | 0.9777 | -0.033591 | 0.97896 | -0.033635
30.64 | -14.6125 | 0.010122 | 0.0023663 | 195.1429 | 180.5304 | -1.6497 | -0.0085628 | 187.8367 | -7.3062 | 190.2721 | 0.9733 | -0.037858 | 0.97455 | -0.037907
30.66 | -15.9979 | 0.0088099 | 0.0014341 | 194.8398 | 178.8419 | -1.3466 | -0.0069896 | 186.8409 | -7.9989 | 189.5072 | 0.96814 | -0.041448 | 0.96939 | -0.041501
30.68 | -17.2526 | 0.0088099 | 0.00064536 | 194.7256 | 177.473 | -1.2324 | -0.0063968 | 186.0993 | -8.6263 | 188.9747 | 0.9643 | -0.044698 | 0.96554 | -0.044756
30.7 | -17.9846 | 0.0088099 | -7.1707e-05 | 194.6243 | 176.6397 | -1.1311 | -0.005871 | 185.632 | -8.9923 | 188.6294 | 0.96187 | -0.046595 | 0.96311 | -0.046655
30.72 | -18.6381 | 0.0080601 | -0.00043024 | 194.6263 | 175.9882 | -1.1331 | -0.0058814 | 185.3073 | -9.319 | 188.4136 | 0.96019 | -0.048288 | 0.96143 | -0.04835
30.74 | -19.0563 | 0.0080601 | -0.00078878 | 194.4641 | 175.4078 | -0.9709 | -0.0050395 | 184.9359 | -9.5282 | 188.112 | 0.95827 | -0.049371 | 0.9595 | -0.049435
30.76 | -18.9779 | 0.0076852 | -0.00093219 | 194.1638 | 175.1859 | -0.6706 | -0.0034808 | 184.6749 | -9.4889 | 187.8378 | 0.95691 | -0.049168 | 0.95815 | -0.049231
30.78 | -18.8733 | 0.0076852 | -0.00093219 | 194.0906 | 175.2173 | -0.5974 | -0.0031008 | 184.6539 | -9.4367 | 187.7995 | 0.95681 | -0.048897 | 0.95804 | -0.04896
30.8 | -18.6119 | 0.0076852 | -0.00071707 | 193.9337 | 175.3218 | -0.4405 | -0.0022864 | 184.6277 | -9.306 | 187.7297 | 0.95667 | -0.04822 | 0.9579 | -0.048282
30.82 | -17.697 | 0.0078727 | 0 | 193.4871 | 175.7901 | 0.0061 | 3.1662e-05 | 184.6386 | -8.8485 | 187.5881 | 0.95673 | -0.04585 | 0.95796 | -0.045909
30.84 | -16.207 | 0.0078727 | 0.0011473 | 193.1153 | 176.9083 | 0.3779 | 0.0019615 | 185.0118 | -8.1035 | 187.713 | 0.95866 | -0.041989 | 0.9599 | -0.042043
30.86 | -14.6647 | 0.0088099 | 0.0022229 | 191.8107 | 177.146 | 0.6825 | 0.0035425 | 184.4783 | -7.3324 | 186.9225 | 0.9559 | -0.037994 | 0.95713 | -0.038042
30.88 | -13.044 | 0.0088099 | 0.0032985 | 191.6949 | 178.6509 | 0.7983 | 0.0041436 | 185.1729 | -6.522 | 187.3469 | 0.9595 | -0.033795 | 0.96073 | -0.033838
30.9 | -11.1619 | 0.0088099 | 0.0044458 | 191.5258 | 180.3639 | 0.9674 | 0.0050213 | 185.9448 | -5.581 | 187.8052 | 0.9635 | -0.028918 | 0.96474 | -0.028956
30.92 | -9.1491 | 0.010122 | 0.0057366 | 191.113 | 181.9639 | 1.3802 | 0.007164 | 186.5384 | -4.5746 | 188.0633 | 0.96657 | -0.023704 | 0.96782 | -0.023734
30.94 | -6.9272 | 0.010122 | 0.0069556 | 191.0664 | 184.1392 | 1.4268 | 0.0074058 | 187.6028 | -3.4636 | 188.7573 | 0.97209 | -0.017947 | 0.97334 | -0.01797
30.96 | -4.7314 | 0.010122 | 0.0084614 | 190.9781 | 186.2467 | 1.5151 | 0.0078642 | 188.6124 | -2.3657 | 189.401 | 0.97732 | -0.012258 | 0.97858 | -0.012274
30.98 | -2.3788 | 0.011809 | 0.0098239 | 189.7058 | 187.327 | 1.7874 | 0.0092775 | 188.5164 | -1.1894 | 188.9129 | 0.97682 | -0.0061629 | 0.97808 | -0.0061709
31 | -0.078421 | 0.011809 | 0.011258 | 190.0507 | 189.9723 | 1.4425 | 0.0074873 | 190.0115 | -0.039211 | 190.0246 | 0.98457 | -0.00020317 | 0.98584 | -0.00020344
31.02 | 2.3788 | 0.013496 | 0.01262 | 189.792 | 192.1708 | 1.7012 | 0.0088301 | 190.9814 | 1.1894 | 190.5849 | 0.98959 | 0.0061629 | 0.99087 | 0.0061709
31.04 | 4.836 | 0.013496 | 0.013983 | 189.8354 | 194.6714 | 1.6578 | 0.0086049 | 192.2534 | 2.418 | 191.4474 | 0.99618 | 0.012529 | 0.99747 | 0.012545
31.06 | 7.0056 | 0.013496 | 0.015274 | 189.6163 | 196.6219 | 1.8769 | 0.0097421 | 193.1191 | 3.5028 | 191.9515 | 1.0007 | 0.01815 | 1.002 | 0.018174
31.08 | 9.1491 | 0.015558 | 0.016636 | 189.5357 | 198.6848 | 1.9575 | 0.01016 | 194.1103 | 4.5746 | 192.5854 | 1.0058 | 0.023704 | 1.0071 | 0.023734
31.1 | 11.2926 | 0.015558 | 0.017855 | 189.3886 | 200.6812 | 2.1046 | 0.010924 | 195.0349 | 5.6463 | 193.1528 | 1.0106 | 0.029257 | 1.0119 | 0.029295
31.12 | 13.044 | 0.01687 | 0.019002 | 189.6296 | 202.6736 | 1.8636 | 0.0096731 | 196.1516 | 6.522 | 193.9776 | 1.0164 | 0.033795 | 1.0177 | 0.033838
31.14 | 14.6125 | 0.01687 | 0.019935 | 189.7914 | 204.4039 | 1.7018 | 0.0088332 | 197.0976 | 7.3062 | 194.6622 | 1.0213 | 0.037858 | 1.0226 | 0.037907
31.16 | 16.2332 | 0.01687 | 0.020938 | 189.7864 | 206.0196 | 1.7068 | 0.0088592 | 197.903 | 8.1166 | 195.1975 | 1.0255 | 0.042057 | 1.0268 | 0.042111
31.18 | 16.9128 | 0.018182 | 0.021512 | 190.0328 | 206.9456 | 1.4604 | 0.0075802 | 198.4892 | 8.4564 | 195.6704 | 1.0285 | 0.043818 | 1.0298 | 0.043874
31.2 | 18.0891 | 0.018182 | 0.022301 | 190.0281 | 208.1172 | 1.4651 | 0.0076046 | 199.0727 | 9.0446 | 196.0578 | 1.0315 | 0.046865 | 1.0328 | 0.046926
31.22 | 18.5335 | 0.018932 | 0.022659 | 190.5692 | 209.1027 | 0.924 | 0.004796 | 199.836 | 9.2668 | 196.747 | 1.0355 | 0.048017 | 1.0368 | 0.048079
31.24 | 19.004 | 0.018932 | 0.02309 | 190.278 | 209.282 | 1.2152 | 0.0063075 | 199.78 | 9.502 | 196.6127 | 1.0352 | 0.049236 | 1.0365 | 0.049299
31.26 | 18.8472 | 0.018932 | 0.02309 | 190.7583 | 209.6055 | 0.7349 | 0.0038145 | 200.1819 | 9.4236 | 197.0407 | 1.0373 | 0.048829 | 1.0386 | 0.048892
31.28 | 18.5858 | 0.019119 | 0.023018 | 190.8814 | 209.4672 | 0.6118 | 0.0031756 | 200.1743 | 9.2929 | 197.0767 | 1.0372 | 0.048152 | 1.0386 | 0.048214
31.3 | 18.3244 | 0.019119 | 0.022946 | 190.9596 | 209.284 | 0.5336 | 0.0027697 | 200.1218 | 9.1622 | 197.0677 | 1.037 | 0.047475 | 1.0383 | 0.047536
31.32 | 17.514 | 0.019119 | 0.022301 | 191.366 | 208.88 | 0.1272 | 0.00066024 | 200.123 | 8.757 | 197.204 | 1.037 | 0.045376 | 1.0383 | 0.045434
31.34 | 16.1547 | 0.018745 | 0.021369 | 191.6409 | 207.7956 | -0.1477 | -0.00076664 | 199.7183 | 8.0774 | 197.0258 | 1.0349 | 0.041854 | 1.0362 | 0.041908
31.36 | 14.6647 | 0.018745 | 0.020365 | 191.8673 | 206.532 | -0.3741 | -0.0019418 | 199.1997 | 7.3324 | 196.7555 | 1.0322 | 0.037994 | 1.0335 | 0.038042
31.38 | 12.9656 | 0.01762 | 0.019218 | 193.0388 | 206.0044 | -0.5456 | -0.002832 | 199.5216 | 6.4828 | 197.3607 | 1.0338 | 0.033591 | 1.0352 | 0.033635
31.4 | 11.2142 | 0.01762 | 0.017998 | 193.3785 | 204.5927 | -0.8853 | -0.0045952 | 198.9856 | 5.6071 | 197.1166 | 1.0311 | 0.029054 | 1.0324 | 0.029091
31.42 | 9.0707 | 0.01762 | 0.016779 | 193.6275 | 202.6982 | -1.1343 | -0.0058876 | 198.1629 | 4.5354 | 196.6511 | 1.0268 | 0.0235 | 1.0281 | 0.023531
31.44 | 6.9533 | 0.016308 | 0.015489 | 193.7123 | 200.6656 | -1.2191 | -0.0063278 | 197.189 | 3.4767 | 196.0301 | 1.0218 | 0.018015 | 1.0231 | 0.018038
31.46 | 4.653 | 0.016308 | 0.014126 | 193.5981 | 198.2511 | -1.1049 | -0.005735 | 195.9246 | 2.3265 | 195.1491 | 1.0152 | 0.012055 | 1.0165 | 0.012071
31.48 | 2.2481 | 0.014433 | 0.012692 | 195.0881 | 197.3362 | -1.5949 | -0.0082784 | 196.2121 | 1.124 | 195.8375 | 1.0167 | 0.0058243 | 1.018 | 0.0058318
31.5 | 0.02614 | 0.014433 | 0.011473 | 194.8812 | 194.9073 | -1.388 | -0.0072044 | 194.8943 | 0.01307 | 194.8899 | 1.0099 | 6.7725e-05 | 1.0112 | 6.7812e-05
31.52 | -2.4572 | 0.014433 | 0.010039 | 195.1437 | 192.6865 | -1.6505 | -0.008567 | 193.9151 | -1.2286 | 194.3246 | 1.0048 | -0.0063661 | 1.0061 | -0.0063743
31.54 | -4.7314 | 0.012746 | 0.0086766 | 195.1723 | 190.4409 | -1.6791 | -0.0087154 | 192.8066 | -2.3657 | 193.5952 | 0.99905 | -0.012258 | 1.0003 | -0.012274
31.56 | -7.0579 | 0.012746 | 0.0073141 | 195.2846 | 188.2267 | -1.7914 | -0.0092983 | 191.7557 | -3.5289 | 192.932 | 0.9936 | -0.018286 | 0.99488 | -0.018309
31.58 | -9.2014 | 0.012746 | 0.0060234 | 194.899 | 185.6976 | -1.4058 | -0.0072968 | 190.2983 | -4.6007 | 191.8319 | 0.98605 | -0.023839 | 0.98732 | -0.02387
31.6 | -11.2665 | 0.011247 | 0.0047327 | 194.9825 | 183.716 | -1.4893 | -0.0077302 | 189.3493 | -5.6332 | 191.227 | 0.98114 | -0.029189 | 0.9824 | -0.029227
31.62 | -13.0702 | 0.011247 | 0.0035854 | 194.832 | 181.7618 | -1.3388 | -0.0069491 | 188.2969 | -6.5351 | 190.4753 | 0.97568 | -0.033862 | 0.97694 | -0.033906
31.64 | -14.6386 | 0.0095597 | 0.0025097 | 195.0283 | 180.3897 | -1.5351 | -0.007968 | 187.709 | -7.3193 | 190.1488 | 0.97264 | -0.037926 | 0.97389 | -0.037975
31.66 | -15.9718 | 0.0095597 | 0.0015776 | 195.0741 | 179.1023 | -1.5809 | -0.0082057 | 187.0882 | -7.9859 | 189.7502 | 0.96942 | -0.04138 | 0.97067 | -0.041433
31.68 | -17.3049 | 0.0095597 | 0.00078878 | 195.0241 | 177.7192 | -1.5309 | -0.0079462 | 186.3716 | -8.6525 | 189.2558 | 0.96571 | -0.044834 | 0.96695 | -0.044892
31.7 | -17.9061 | 0.008435 | 0.00014341 | 194.9608 | 177.0547 | -1.4676 | -0.0076176 | 186.0077 | -8.9531 | 188.9921 | 0.96382 | -0.046391 | 0.96506 | -0.046451
31.72 | -18.7165 | 0.008435 | -0.00035854 | 194.5728 | 175.8563 | -1.0796 | -0.0056037 | 185.2146 | -9.3582 | 188.334 | 0.95971 | -0.048491 | 0.96095 | -0.048553
31.74 | -18.9518 | 0.0076852 | -0.00064536 | 194.2919 | 175.3401 | -0.7987 | -0.0041457 | 184.816 | -9.4759 | 187.9746 | 0.95765 | -0.0491 | 0.95888 | -0.049164
31.76 | -19.1086 | 0.0076852 | -0.00071707 | 194.2354 | 175.1268 | -0.7422 | -0.0038524 | 184.6811 | -9.5543 | 187.8659 | 0.95695 | -0.049507 | 0.95818 | -0.049571
31.78 | -18.8211 | 0.0076852 | -0.00071707 | 194.1115 | 175.2904 | -0.6183 | -0.0032093 | 184.701 | -9.4105 | 187.8378 | 0.95705 | -0.048762 | 0.95828 | -0.048825
31.8 | -18.5858 | 0.0076852 | -0.00064536 | 193.7864 | 175.2006 | -0.2932 | -0.0015219 | 184.4935 | -9.2929 | 187.5911 | 0.95598 | -0.048152 | 0.95721 | -0.048214
31.82 | -17.7232 | 0.0076852 | 0 | 193.6167 | 175.8935 | -0.1235 | -0.00064103 | 184.7551 | -8.8616 | 187.709 | 0.95733 | -0.045917 | 0.95856 | -0.045976
31.84 | -16.2332 | 0.008435 | 0.0011473 | 193.1743 | 176.9411 | 0.3189 | 0.0016553 | 185.0577 | -8.1166 | 187.7632 | 0.9589 | -0.042057 | 0.96013 | -0.042111
31.86 | -14.6386 | 0.008435 | 0.0022229 | 192.6985 | 178.0599 | 0.7947 | 0.0041249 | 185.3792 | -7.3193 | 187.819 | 0.96056 | -0.037926 | 0.9618 | -0.037975
31.88 | -13.044 | 0.008435 | 0.0033702 | 192.4642 | 179.4202 | 1.029 | 0.005341 | 185.9422 | -6.522 | 188.1162 | 0.96348 | -0.033795 | 0.96472 | -0.033838
31.9 | -11.1358 | 0.0097471 | 0.0045176 | 191.2549 | 180.1191 | 1.2383 | 0.0064274 | 185.687 | -5.5679 | 187.543 | 0.96216 | -0.028851 | 0.9634 | -0.028888
31.92 | -9.1753 | 0.0097471 | 0.0058083 | 191.1172 | 181.9419 | 1.376 | 0.0071422 | 186.5296 | -4.5876 | 188.0588 | 0.96653 | -0.023771 | 0.96777 | -0.023802
31.94 | -6.9533 | 0.0097471 | 0.0071707 | 190.9341 | 183.9808 | 1.5591 | 0.0080925 | 187.4574 | -3.4767 | 188.6163 | 0.97133 | -0.018015 | 0.97258 | -0.018038
31.96 | -4.6791 | 0.011434 | 0.0084614 | 190.8199 | 186.1408 | 1.6733 | 0.0086853 | 188.4803 | -2.3396 | 189.2602 | 0.97663 | -0.012123 | 0.97789 | -0.012138
31.98 | -2.5095 | 0.011434 | 0.0098239 | 190.792 | 188.2825 | 1.7012 | 0.0088301 | 189.5373 | -1.2547 | 189.9555 | 0.98211 | -0.0065016 | 0.98338 | -0.0065099
32 | 0.02614 | 0.013121 | 0.011186 | 189.5687 | 189.5948 | 1.9245 | 0.0099892 | 189.5818 | 0.01307 | 189.5774 | 0.98234 | 6.7725e-05 | 0.98361 | 6.7812e-05
32.02 | 2.3788 | 0.013121 | 0.012692 | 189.2374 | 191.6162 | 2.2558 | 0.011709 | 190.4268 | 1.1894 | 190.0303 | 0.98672 | 0.0061629 | 0.98799 | 0.0061709
32.04 | 4.7314 | 0.013121 | 0.014055 | 189.5942 | 194.3256 | 1.899 | 0.0098568 | 191.9599 | 2.3657 | 191.1713 | 0.99466 | 0.012258 | 0.99594 | 0.012274
32.06 | 7.0056 | 0.014621 | 0.015417 | 189.5327 | 196.5383 | 1.9605 | 0.010176 | 193.0355 | 3.5028 | 191.8679 | 1.0002 | 0.01815 | 1.0015 | 0.018174
32.08 | 9.2014 | 0.014621 | 0.016708 | 189.7058 | 198.9072 | 1.7874 | 0.0092775 | 194.3065 | 4.6007 | 192.7729 | 1.0068 | 0.023839 | 1.0081 | 0.02387
32.1 | 11.0312 | 0.016683 | 0.017927 | 189.781 | 200.8122 | 1.7122 | 0.0088872 | 195.2966 | 5.5156 | 193.4581 | 1.012 | 0.02858 | 1.0133 | 0.028617
32.12 | 13.0179 | 0.016683 | 0.019074 | 189.7524 | 202.7703 | 1.7408 | 0.0090357 | 196.2613 | 6.5089 | 194.0917 | 1.017 | 0.033727 | 1.0183 | 0.03377
32.14 | 14.6647 | 0.016683 | 0.020078 | 189.8006 | 204.4653 | 1.6926 | 0.0087855 | 197.133 | 7.3324 | 194.6888 | 1.0215 | 0.037994 | 1.0228 | 0.038042
32.16 | 16.1286 | 0.017995 | 0.02101 | 189.5819 | 205.7105 | 1.9113 | 0.0099206 | 197.6462 | 8.0643 | 194.9581 | 1.0241 | 0.041786 | 1.0254 | 0.04184
32.18 | 17.2265 | 0.017995 | 0.021871 | 189.9937 | 207.2202 | 1.4995 | 0.0077832 | 198.6069 | 8.6132 | 195.7359 | 1.0291 | 0.044631 | 1.0304 | 0.044688
32.2 | 18.063 | 0.017995 | 0.022444 | 189.9103 | 207.9733 | 1.5829 | 0.0082161 | 198.9418 | 9.0315 | 195.9313 | 1.0308 | 0.046798 | 1.0322 | 0.046858
32.22 | 18.6642 | 0.018932 | 0.022875 | 190.23 | 208.8942 | 1.2632 | 0.0065567 | 199.5621 | 9.3321 | 196.4514 | 1.0341 | 0.048355 | 1.0354 | 0.048418
32.24 | 18.7688 | 0.018932 | 0.023161 | 190.488 | 209.2568 | 1.0052 | 0.0052175 | 199.8724 | 9.3844 | 196.7443 | 1.0357 | 0.048626 | 1.037 | 0.048689
32.26 | 18.9256 | 0.019307 | 0.023233 | 190.499 | 209.4246 | 0.9942 | 0.0051604 | 199.9618 | 9.4628 | 196.8075 | 1.0361 | 0.049033 | 1.0375 | 0.049096
32.28 | 18.7426 | 0.019307 | 0.02309 | 190.924 | 209.6666 | 0.5692 | 0.0029544 | 200.2953 | 9.3713 | 197.1715 | 1.0379 | 0.048559 | 1.0392 | 0.048621
32.3 | 18.3244 | 0.019307 | 0.022946 | 190.6795 | 209.0039 | 0.8137 | 0.0042235 | 199.8417 | 9.1622 | 196.7876 | 1.0355 | 0.047475 | 1.0368 | 0.047536
32.32 | 17.3833 | 0.019119 | 0.022301 | 191.3158 | 208.6991 | 0.1774 | 0.0009208 | 200.0075 | 8.6917 | 197.1102 | 1.0364 | 0.045037 | 1.0377 | 0.045095
32.34 | 16.1809 | 0.019119 | 0.02144 | 191.5129 | 207.6938 | -0.0197 | -0.00010225 | 199.6033 | 8.0904 | 196.9065 | 1.0343 | 0.041922 | 1.0356 | 0.041976
32.36 | 14.6647 | 0.018182 | 0.020365 | 191.6936 | 206.3583 | -0.2004 | -0.0010402 | 199.026 | 7.3324 | 196.5818 | 1.0313 | 0.037994 | 1.0326 | 0.038042
32.38 | 12.9656 | 0.018182 | 0.019361 | 192.2595 | 205.2251 | -0.7663 | -0.0039775 | 198.7423 | 6.4828 | 196.5814 | 1.0298 | 0.033591 | 1.0311 | 0.033635
32.4 | 11.1619 | 0.018182 | 0.018214 | 192.4091 | 203.571 | -0.9159 | -0.004754 | 197.9901 | 5.581 | 196.1297 | 1.0259 | 0.028918 | 1.0272 | 0.028956
32.42 | 9.0968 | 0.016683 | 0.016923 | 193.5645 | 202.6613 | -1.0713 | -0.0055606 | 198.1129 | 4.5484 | 196.5968 | 1.0265 | 0.023568 | 1.0279 | 0.023599
32.44 | 7.0579 | 0.016683 | 0.015704 | 193.8466 | 200.9045 | -1.3534 | -0.0070249 | 197.3755 | 3.5289 | 196.1992 | 1.0227 | 0.018286 | 1.024 | 0.018309
32.46 | 4.6791 | 0.014996 | 0.014341 | 193.6745 | 198.3536 | -1.1813 | -0.0061316 | 196.0141 | 2.3396 | 195.2342 | 1.0157 | 0.012123 | 1.017 | 0.012138
32.48 | 2.3004 | 0.014996 | 0.012907 | 194.0393 | 196.3397 | -1.5461 | -0.0080251 | 195.1895 | 1.1502 | 194.8061 | 1.0114 | 0.0059598 | 1.0127 | 0.0059675
32.5 | 0.02614 | 0.014996 | 0.011545 | 193.9642 | 193.9903 | -1.471 | -0.0076353 | 193.9773 | 0.01307 | 193.9729 | 1.0051 | 6.7725e-05 | 1.0064 | 6.7812e-05
32.52 | -2.5095 | 0.013309 | 0.010182 | 195.2148 | 192.7053 | -1.7216 | -0.008936 | 193.9601 | -1.2547 | 194.3783 | 1.005 | -0.0065016 | 1.0063 | -0.0065099
32.54 | -4.8882 | 0.013309 | 0.0087483 | 195.1595 | 190.2713 | -1.6663 | -0.008649 | 192.7154 | -2.4441 | 193.5301 | 0.99858 | -0.012665 | 0.99986 | -0.012681
32.56 | -7.0318 | 0.013309 | 0.0073858 | 194.8497 | 187.8179 | -1.3565 | -0.0070409 | 191.3338 | -3.5159 | 192.5058 | 0.99142 | -0.018218 | 0.9927 | -0.018241
32.58 | -9.1753 | 0.011622 | 0.0060951 | 194.6927 | 185.5174 | -1.1995 | -0.006226 | 190.1051 | -4.5876 | 191.6343 | 0.98505 | -0.023771 | 0.98632 | -0.023802
32.6 | -11.2665 | 0.011622 | 0.0047327 | 194.9318 | 183.6653 | -1.4386 | -0.0074671 | 189.2986 | -5.6332 | 191.1763 | 0.98087 | -0.029189 | 0.98214 | -0.029227
32.62 | -13.0702 | 0.0099346 | 0.0036571 | 194.8015 | 181.7313 | -1.3083 | -0.0067908 | 188.2664 | -6.5351 | 190.4448 | 0.97552 | -0.033862 | 0.97678 | -0.033906
32.64 | -14.6909 | 0.0099346 | 0.0025097 | 194.6745 | 179.9836 | -1.1813 | -0.0061316 | 187.3291 | -7.3454 | 189.7775 | 0.97067 | -0.038061 | 0.97192 | -0.03811
32.66 | -16.024 | 0.0099346 | 0.001721 | 194.8366 | 178.8126 | -1.3434 | -0.006973 | 186.8246 | -8.012 | 189.4953 | 0.96805 | -0.041515 | 0.9693 | -0.041569
32.68 | -17.3049 | 0.0091848 | 0.00086049 | 194.8458 | 177.5409 | -1.3526 | -0.0070207 | 186.1933 | -8.6525 | 189.0775 | 0.96478 | -0.044834 | 0.96603 | -0.044892
32.7 | -18.0368 | 0.0091848 | 0.00028683 | 194.6317 | 176.5949 | -1.1385 | -0.0059094 | 185.6133 | -9.0184 | 188.6194 | 0.96178 | -0.04673 | 0.96302 | -0.04679
32.72 | -18.7426 | 0.0080601 | -0.00028683 | 194.3323 | 175.5897 | -0.8391 | -0.0043554 | 184.961 | -9.3713 | 188.0848 | 0.9584 | -0.048559 | 0.95963 | -0.048621
32.74 | -18.9779 | 0.0080601 | -0.00057366 | 194.1332 | 175.1553 | -0.64 | -0.0033219 | 184.6443 | -9.4889 | 187.8072 | 0.95676 | -0.049168 | 0.95799 | -0.049231
32.76 | -19.1347 | 0.0080601 | -0.00064536 | 194.1266 | 174.9919 | -0.6334 | -0.0032877 | 184.5592 | -9.5674 | 187.7484 | 0.95632 | -0.049574 | 0.95755 | -0.049638
32.78 | -18.8733 | 0.0076852 | -0.00064536 | 193.9901 | 175.1168 | -0.4969 | -0.0025792 | 184.5534 | -9.4367 | 187.699 | 0.95629 | -0.048897 | 0.95752 | -0.04896
32.8 | -18.6119 | 0.0076852 | -0.00050195 | 193.7198 | 175.1079 | -0.2266 | -0.0011762 | 184.4138 | -9.306 | 187.5158 | 0.95556 | -0.04822 | 0.95679 | -0.048282
32.82 | -17.6186 | 0.0076852 | 0.00021512 | 193.2664 | 175.6478 | 0.2268 | 0.0011772 | 184.4571 | -8.8093 | 187.3935 | 0.95579 | -0.045646 | 0.95702 | -0.045705
32.84 | -16.2593 | 0.0080601 | 0.001219 | 193.0523 | 176.793 | 0.4409 | 0.0022885 | 184.9227 | -8.1296 | 187.6325 | 0.9582 | -0.042125 | 0.95943 | -0.042179
32.86 | -14.6386 | 0.0080601 | 0.0023663 | 192.5118 | 177.8732 | 0.9814 | 0.005094 | 185.1925 | -7.3193 | 187.6323 | 0.9596 | -0.037926 | 0.96083 | -0.037975
32.88 | -12.9656 | 0.0091848 | 0.0035137 | 192.1232 | 179.1576 | 1.37 | 0.007111 | 185.6404 | -6.4828 | 187.8013 | 0.96192 | -0.033591 | 0.96316 | -0.033635
32.9 | -11.0835 | 0.0091848 | 0.004661 | 191.9639 | 180.8804 | 1.5293 | 0.0079379 | 186.4221 | -5.5418 | 188.2694 | 0.96597 | -0.028715 | 0.96721 | -0.028752
32.92 | -9.3321 | 0.0091848 | 0.0058083 | 191.8006 | 182.4685 | 1.6926 | 0.0087855 | 187.1345 | -4.6661 | 188.6899 | 0.96966 | -0.024178 | 0.97091 | -0.024209
32.94 | -6.9533 | 0.010684 | 0.0072424 | 190.8431 | 183.8898 | 1.6501 | 0.0085649 | 187.3664 | -3.4767 | 188.5253 | 0.97086 | -0.018015 | 0.97211 | -0.018038
32.96 | -4.6007 | 0.010684 | 0.0086049 | 190.6108 | 186.0101 | 1.8824 | 0.0097706 | 188.3104 | -2.3004 | 189.0772 | 0.97575 | -0.01192 | 0.97701 | -0.011935
32.98 | -2.3004 | 0.012746 | 0.010039 | 190.5761 | 188.2757 | 1.9171 | 0.0099508 | 189.4259 | -1.1502 | 189.8093 | 0.98153 | -0.0059598 | 0.9828 | -0.0059675
33 | -0.02614 | 0.012746 | 0.01133 | 190.4485 | 190.4224 | 2.0447 | 0.010613 | 190.4354 | -0.01307 | 190.4398 | 0.98676 | -6.7725e-05 | 0.98804 | -6.7812e-05
33.02 | 2.5095 | 0.012746 | 0.012836 | 190.6157 | 193.1252 | 1.8775 | 0.0097452 | 191.8704 | 1.2547 | 191.4522 | 0.9942 | 0.0065016 | 0.99548 | 0.0065099
33.04 | 4.6791 | 0.014433 | 0.014198 | 189.1715 | 193.8506 | 2.3217 | 0.012051 | 191.5111 | 2.3396 | 190.7312 | 0.99234 | 0.012123 | 0.99362 | 0.012138
33.06 | 7.0579 | 0.014433 | 0.01556 | 189.649 | 196.7069 | 1.8442 | 0.0095724 | 193.1779 | 3.5289 | 192.0016 | 1.001 | 0.018286 | 1.0023 | 0.018309
33.08 | 9.0184 | 0.014433 | 0.016851 | 189.4613 | 198.4797 | 2.0319 | 0.010547 | 193.9705 | 4.5092 | 192.4674 | 1.0051 | 0.023365 | 1.0064 | 0.023395
33.1 | 11.1358 | 0.016308 | 0.01807 | 189.4442 | 200.58 | 2.049 | 0.010635 | 195.0121 | 5.5679 | 193.1561 | 1.0105 | 0.028851 | 1.0118 | 0.028888
33.12 | 13.044 | 0.016308 | 0.019218 | 189.5247 | 202.5687 | 1.9685 | 0.010218 | 196.0467 | 6.522 | 193.8727 | 1.0158 | 0.033795 | 1.0171 | 0.033838
33.14 | 14.7693 | 0.01762 | 0.020221 | 189.7078 | 204.4771 | 1.7854 | 0.0092672 | 197.0924 | 7.3846 | 194.6309 | 1.0213 | 0.038264 | 1.0226 | 0.038314
33.16 | 16.0763 | 0.01762 | 0.021225 | 189.9312 | 206.0075 | 1.562 | 0.0081076 | 197.9694 | 8.0382 | 195.29 | 1.0258 | 0.041651 | 1.0271 | 0.041704
33.18 | 17.2526 | 0.01762 | 0.021942 | 189.8768 | 207.1294 | 1.6164 | 0.00839 | 198.5031 | 8.6263 | 195.6277 | 1.0286 | 0.044698 | 1.0299 | 0.044756
33.2 | 18.0368 | 0.018745 | 0.022516 | 190.2092 | 208.246 | 1.284 | 0.0066646 | 199.2276 | 9.0184 | 196.2215 | 1.0323 | 0.04673 | 1.0337 | 0.04679
33.22 | 18.5597 | 0.018745 | 0.023018 | 190.1696 | 208.7293 | 1.3236 | 0.0068702 | 199.4494 | 9.2798 | 196.3562 | 1.0335 | 0.048085 | 1.0348 | 0.048146
33.24 | 18.9779 | 0.018745 | 0.023305 | 190.5478 | 209.5257 | 0.9454 | 0.0049071 | 200.0367 | 9.4889 | 196.8738 | 1.0365 | 0.049168 | 1.0378 | 0.049231
33.26 | 18.8733 | 0.019307 | 0.023305 | 190.5644 | 209.4377 | 0.9288 | 0.004821 | 200.0011 | 9.4367 | 196.8555 | 1.0363 | 0.048897 | 1.0377 | 0.04896
33.28 | 18.7165 | 0.019307 | 0.023377 | 190.6917 | 209.4082 | 0.8015 | 0.0041602 | 200.0499 | 9.3582 | 196.9305 | 1.0366 | 0.048491 | 1.0379 | 0.048553
33.3 | 18.3505 | 0.019307 | 0.02309 | 191.0437 | 209.3942 | 0.4495 | 0.0023331 | 200.219 | 9.1753 | 197.1605 | 1.0375 | 0.047543 | 1.0388 | 0.047604
33.32 | 17.4618 | 0.019307 | 0.022516 | 190.9664 | 208.4282 | 0.5268 | 0.0027344 | 199.6973 | 8.7309 | 196.787 | 1.0348 | 0.04524 | 1.0361 | 0.045298
33.34 | 16.207 | 0.019307 | 0.021584 | 191.1907 | 207.3977 | 0.3025 | 0.0015701 | 199.2942 | 8.1035 | 196.593 | 1.0327 | 0.041989 | 1.034 | 0.042043
33.36 | 14.6125 | 0.01837 | 0.020508 | 191.8326 | 206.4451 | -0.3394 | -0.0017617 | 199.1388 | 7.3062 | 196.7034 | 1.0319 | 0.037858 | 1.0332 | 0.037907
33.38 | 13.0702 | 0.01837 | 0.019433 | 192.0112 | 205.0814 | -0.518 | -0.0026887 | 198.5463 | 6.5351 | 196.3679 | 1.0288 | 0.033862 | 1.0301 | 0.033906
33.4 | 11.1619 | 0.017057 | 0.018285 | 193.4304 | 204.5923 | -0.9372 | -0.0048646 | 199.0114 | 5.581 | 197.151 | 1.0312 | 0.028918 | 1.0325 | 0.028956
33.42 | 9.123 | 0.017057 | 0.017066 | 193.7134 | 202.8364 | -1.2202 | -0.0063335 | 198.2749 | 4.5615 | 196.7544 | 1.0274 | 0.023636 | 1.0287 | 0.023666
33.44 | 7.1363 | 0.017057 | 0.015847 | 193.6201 | 200.7564 | -1.1269 | -0.0058492 | 197.1883 | 3.5682 | 195.9989 | 1.0218 | 0.018489 | 1.0231 | 0.018513
33.46 | 4.7575 | 0.015558 | 0.014413 | 194.0717 | 198.8292 | -1.5785 | -0.0081932 | 196.4505 | 2.3788 | 195.6575 | 1.0179 | 0.012326 | 1.0192 | 0.012342
33.48 | 2.2481 | 0.015558 | 0.012979 | 194.1393 | 196.3874 | -1.6461 | -0.0085441 | 195.2633 | 1.124 | 194.8887 | 1.0118 | 0.0058243 | 1.0131 | 0.0058318
33.5 | 0.052281 | 0.013496 | 0.011617 | 194.963 | 195.0153 | -1.4698 | -0.007629 | 194.9891 | 0.02614 | 194.9804 | 1.0104 | 0.00013545 | 1.0117 | 0.00013562
33.52 | -2.4311 | 0.013496 | 0.010182 | 194.9404 | 192.5093 | -1.4472 | -0.0075117 | 193.7249 | -1.2155 | 194.13 | 1.0038 | -0.0062984 | 1.0051 | -0.0063065
33.54 | -4.836 | 0.013496 | 0.00882 | 195.0154 | 190.1794 | -1.5222 | -0.007901 | 192.5974 | -2.418 | 193.4034 | 0.99797 | -0.012529 | 0.99925 | -0.012545
33.56 | -6.9795 | 0.011996 | 0.0075293 | 194.8812 | 187.9017 | -1.388 | -0.0072044 | 191.3915 | -3.4897 | 192.5547 | 0.99172 | -0.018082 | 0.993 | -0.018106
33.58 | -9.2275 | 0.011996 | 0.0061668 | 194.8648 | 185.6373 | -1.3716 | -0.0071193 | 190.251 | -4.6138 | 191.789 | 0.98581 | -0.023907 | 0.98708 | -0.023938
33.6 | -11.2404 | 0.011996 | 0.0049478 | 194.935 | 183.6946 | -1.4418 | -0.0074837 | 189.3148 | -5.6202 | 191.1882 | 0.98096 | -0.029122 | 0.98222 | -0.029159
33.62 | -12.9395 | 0.010684 | 0.0038722 | 195.1257 | 182.1862 | -1.6325 | -0.0084735 | 188.656 | -6.4697 | 190.8125 | 0.97754 | -0.033524 | 0.9788 | -0.033567
33.64 | -14.717 | 0.010684 | 0.0027966 | 195.0228 | 180.3058 | -1.5296 | -0.0079394 | 187.6643 | -7.3585 | 190.1171 | 0.9724 | -0.038129 | 0.97366 | -0.038178
33.66 | -16.0502 | 0.0093723 | 0.0017927 | 195.0576 | 179.0074 | -1.5644 | -0.0081201 | 187.0325 | -8.0251 | 189.7075 | 0.96913 | -0.041583 | 0.97038 | -0.041637
33.68 | -17.1742 | 0.0093723 | 0.0010039 | 194.6611 | 177.4869 | -1.1679 | -0.006062 | 186.074 | -8.5871 | 188.9364 | 0.96416 | -0.044495 | 0.96541 | -0.044552
33.7 | -18.0368 | 0.0093723 | 0.00035854 | 194.7385 | 176.7017 | -1.2453 | -0.0064638 | 185.7201 | -9.0184 | 188.7262 | 0.96233 | -0.04673 | 0.96357 | -0.04679
33.72 | -18.6904 | 0.0082476 | -7.1707e-05 | 194.5348 | 175.8444 | -1.0416 | -0.0054065 | 185.1896 | -9.3452 | 188.3047 | 0.95958 | -0.048423 | 0.96082 | -0.048486
33.74 | -18.9518 | 0.0082476 | -0.00043024 | 194.2693 | 175.3175 | -0.7761 | -0.0040284 | 184.7934 | -9.4759 | 187.952 | 0.95753 | -0.0491 | 0.95876 | -0.049164
33.76 | -19.004 | 0.0078727 | -0.00050195 | 194.0645 | 175.0605 | -0.5713 | -0.0029653 | 184.5625 | -9.502 | 187.7298 | 0.95633 | -0.049236 | 0.95756 | -0.049299
33.78 | -18.8472 | 0.0078727 | -0.00057366 | 193.7356 | 174.8884 | -0.2424 | -0.0012582 | 184.312 | -9.4236 | 187.4532 | 0.95503 | -0.048829 | 0.95627 | -0.048892
33.8 | -18.5858 | 0.0078727 | -0.00043024 | 193.5721 | 174.9863 | -0.0789 | -0.00040953 | 184.2792 | -9.2929 | 187.3768 | 0.95486 | -0.048152 | 0.95609 | -0.048214
33.82 | -17.8016 | 0.0080601 | 0.00021512 | 193.5001 | 175.6985 | -0.0069 | -3.5815e-05 | 184.5993 | -8.9008 | 187.5662 | 0.95652 | -0.046121 | 0.95776 | -0.04618
33.84 | -16.1547 | 0.0080601 | 0.0014341 | 192.92 | 176.7653 | 0.5732 | 0.0029752 | 184.8426 | -8.0774 | 187.5351 | 0.95778 | -0.041854 | 0.95902 | -0.041908
33.86 | -14.6647 | 0.0080601 | 0.0025097 | 192.4202 | 177.7555 | 1.073 | 0.0055694 | 185.0878 | -7.3324 | 187.532 | 0.95905 | -0.037994 | 0.96029 | -0.038042
33.88 | -13.044 | 0.0089974 | 0.0036571 | 191.488 | 178.444 | 1.0052 | 0.0052175 | 184.966 | -6.522 | 187.14 | 0.95842 | -0.033795 | 0.95966 | -0.033838
33.9 | -11.1358 | 0.0089974 | 0.0048044 | 191.2186 | 180.0828 | 1.2746 | 0.0066158 | 185.6507 | -5.5679 | 187.5067 | 0.96197 | -0.028851 | 0.96321 | -0.028888
33.92 | -9.1753 | 0.010684 | 0.0059517 | 190.9952 | 181.8199 | 1.498 | 0.0077754 | 186.4076 | -4.5876 | 187.9368 | 0.96589 | -0.023771 | 0.96714 | -0.023802
33.94 | -6.9533 | 0.010684 | 0.0073141 | 190.8212 | 183.8679 | 1.672 | 0.0086786 | 187.3445 | -3.4767 | 188.5034 | 0.97075 | -0.018015 | 0.972 | -0.018038
33.96 | -4.653 | 0.010684 | 0.0086766 | 190.4501 | 185.7971 | 2.0431 | 0.010605 | 188.1236 | -2.3265 | 188.8991 | 0.97478 | -0.012055 | 0.97604 | -0.012071
33.98 | -2.4049 | 0.012371 | 0.010182 | 190.6926 | 188.2877 | 1.8006 | 0.0093461 | 189.4901 | -1.2025 | 189.891 | 0.98187 | -0.0062307 | 0.98313 | -0.0062387
34 | -0.20912 | 0.012371 | 0.011473 | 190.7308 | 190.5217 | 1.7624 | 0.0091478 | 190.6262 | -0.10456 | 190.6611 | 0.98775 | -0.0005418 | 0.98903 | -0.0005425
34.02 | 2.3526 | 0.012371 | 0.012907 | 190.4478 | 192.8004 | 2.0454 | 0.010617 | 191.6241 | 1.1763 | 191.232 | 0.99292 | 0.0060952 | 0.9942 | 0.0061031
34.04 | 4.8098 | 0.014058 | 0.014341 | 189.5594 | 194.3692 | 1.9338 | 0.010037 | 191.9643 | 2.4049 | 191.1627 | 0.99469 | 0.012461 | 0.99597 | 0.012477
34.06 | 6.9533 | 0.014058 | 0.015632 | 189.3082 | 196.2615 | 2.185 | 0.011341 | 192.7849 | 3.4767 | 191.626 | 0.99894 | 0.018015 | 1.0002 | 0.018038
34.08 | 9.123 | 0.015933 | 0.016995 | 189.3516 | 198.4746 | 2.1416 | 0.011116 | 193.9131 | 4.5615 | 192.3926 | 1.0048 | 0.023636 | 1.0061 | 0.023666
34.1 | 11.1097 | 0.015933 | 0.018285 | 189.7242 | 200.8339 | 1.769 | 0.009182 | 195.279 | 5.5548 | 193.4274 | 1.0119 | 0.028783 | 1.0132 | 0.02882
34.12 | 12.9918 | 0.015933 | 0.019361 | 189.649 | 202.6408 | 1.8442 | 0.0095724 | 196.1449 | 6.4959 | 193.9796 | 1.0163 | 0.033659 | 1.0177 | 0.033703
34.14 | 14.5863 | 0.017432 | 0.020293 | 189.7839 | 204.3702 | 1.7093 | 0.0088722 | 197.0771 | 7.2932 | 194.646 | 1.0212 | 0.03779 | 1.0225 | 0.037839
34.16 | 16.0763 | 0.017432 | 0.021297 | 189.6968 | 205.7731 | 1.7964 | 0.0093243 | 197.735 | 8.0382 | 195.0556 | 1.0246 | 0.041651 | 1.0259 | 0.041704
34.18 | 17.2265 | 0.018557 | 0.022014 | 189.9116 | 207.1381 | 1.5816 | 0.0082093 | 198.5248 | 8.6132 | 195.6538 | 1.0287 | 0.044631 | 1.03 | 0.044688
34.2 | 18.1153 | 0.018557 | 0.022588 | 190.066 | 208.1813 | 1.4272 | 0.0074079 | 199.1236 | 9.0576 | 196.1044 | 1.0318 | 0.046933 | 1.0331 | 0.046994
34.22 | 18.6642 | 0.018557 | 0.02309 | 190.2397 | 208.9039 | 1.2535 | 0.0065063 | 199.5718 | 9.3321 | 196.4611 | 1.0341 | 0.048355 | 1.0354 | 0.048418
34.24 | 18.8995 | 0.019307 | 0.023377 | 190.2153 | 209.1148 | 1.2779 | 0.006633 | 199.665 | 9.4497 | 196.5151 | 1.0346 | 0.048965 | 1.0359 | 0.049028
34.26 | 18.8995 | 0.019307 | 0.023448 | 190.7106 | 209.6101 | 0.7826 | 0.0040621 | 200.1603 | 9.4497 | 197.0104 | 1.0372 | 0.048965 | 1.0385 | 0.049028
34.28 | 18.6904 | 0.019494 | 0.023448 | 191.0131 | 209.7035 | 0.4801 | 0.002492 | 200.3583 | 9.3452 | 197.2432 | 1.0382 | 0.048423 | 1.0395 | 0.048486
34.3 | 18.3244 | 0.019494 | 0.023233 | 191.2474 | 209.5718 | 0.2458 | 0.0012758 | 200.4096 | 9.1622 | 197.3555 | 1.0384 | 0.047475 | 1.0398 | 0.047536
34.32 | 17.4095 | 0.019494 | 0.022588 | 191.1645 | 208.574 | 0.3287 | 0.0017061 | 199.8692 | 8.7047 | 196.9677 | 1.0356 | 0.045105 | 1.037 | 0.045163
34.34 | 16.207 | 0.018932 | 0.021656 | 191.5183 | 207.7253 | -0.0251 | -0.00013028 | 199.6218 | 8.1035 | 196.9206 | 1.0344 | 0.041989 | 1.0357 | 0.042043
34.36 | 14.6909 | 0.018932 | 0.02058 | 192.0292 | 206.7201 | -0.536 | -0.0027821 | 199.3746 | 7.3454 | 196.9262 | 1.0331 | 0.038061 | 1.0344 | 0.03811
34.38 | 12.9918 | 0.018932 | 0.019504 | 192.2158 | 205.2076 | -0.7226 | -0.0037507 | 198.7117 | 6.4959 | 196.5464 | 1.0296 | 0.033659 | 1.031 | 0.033703
34.4 | 11.1097 | 0.017807 | 0.018357 | 193.2714 | 204.3811 | -0.7782 | -0.0040393 | 198.8262 | 5.5548 | 196.9746 | 1.0302 | 0.028783 | 1.0316 | 0.02882
34.42 | 9.0707 | 0.017807 | 0.01721 | 193.8434 | 202.9141 | -1.3502 | -0.0070082 | 198.3788 | 4.5354 | 196.867 | 1.0279 | 0.0235 | 1.0292 | 0.023531
34.44 | 7.0056 | 0.016308 | 0.015847 | 193.5657 | 200.5713 | -1.0725 | -0.0055668 | 197.0685 | 3.5028 | 195.9009 | 1.0211 | 0.01815 | 1.0224 | 0.018174
34.46 | 4.6791 | 0.016308 | 0.014485 | 194.2192 | 198.8983 | -1.726 | -0.0089588 | 196.5588 | 2.3396 | 195.7789 | 1.0185 | 0.012123 | 1.0198 | 0.012138
34.48 | 2.2742 | 0.016308 | 0.013051 | 193.7983 | 196.0725 | -1.3051 | -0.0067742 | 194.9354 | 1.1371 | 194.5564 | 1.0101 | 0.005892 | 1.0114 | 0.0058996
34.5 | 0 | 0.014246 | 0.011832 | 194.202 | 194.202 | -1.7088 | -0.0088696 | 194.202 | 0 | 194.202 | 1.0063 | 0 | 1.0076 | 0
34.52 | -2.4049 | 0.014246 | 0.010398 | 194.0861 | 191.6812 | -1.5929 | -0.008268 | 192.8836 | -1.2025 | 193.2845 | 0.99945 | -0.0062307 | 1.0007 | -0.0062387
34.54 | -4.7575 | 0.012746 | 0.0089634 | 195.0435 | 190.286 | -1.5503 | -0.0080469 | 192.6647 | -2.3788 | 193.4577 | 0.99832 | -0.012326 | 0.9996 | -0.012342
34.56 | -6.9272 | 0.012746 | 0.0076727 | 195.1069 | 188.1797 | -1.6137 | -0.0083759 | 191.6433 | -3.4636 | 192.7978 | 0.99302 | -0.017947 | 0.9943 | -0.01797
34.58 | -9.3321 | 0.012746 | 0.0062385 | 195.1277 | 185.7956 | -1.6345 | -0.0084839 | 190.4616 | -4.6661 | 192.017 | 0.9869 | -0.024178 | 0.98817 | -0.024209
34.6 | -11.1881 | 0.011247 | 0.0050195 | 195.0013 | 183.8132 | -1.5081 | -0.0078278 | 189.4073 | -5.594 | 191.2719 | 0.98144 | -0.028986 | 0.9827 | -0.029024
34.62 | -13.044 | 0.011247 | 0.0039439 | 195.0186 | 181.9746 | -1.5254 | -0.0079176 | 188.4966 | -6.522 | 190.6706 | 0.97672 | -0.033795 | 0.97798 | -0.033838
34.64 | -14.6125 | 0.011247 | 0.00294 | 194.9704 | 180.3579 | -1.4772 | -0.0076674 | 187.6642 | -7.3062 | 190.0996 | 0.9724 | -0.037858 | 0.97366 | -0.037907
34.66 | -16.1286 | 0.0095597 | 0.0018644 | 194.8824 | 178.7538 | -1.3892 | -0.0072107 | 186.8181 | -8.0643 | 189.5062 | 0.96802 | -0.041786 | 0.96927 | -0.04184
34.68 | -17.1742 | 0.0095597 | 0.0011473 | 194.7117 | 177.5375 | -1.2185 | -0.0063247 | 186.1246 | -8.5871 | 188.987 | 0.96443 | -0.044495 | 0.96567 | -0.044552
34.7 | -18.0107 | 0.0088099 | 0.00050195 | 194.4922 | 176.4815 | -0.999 | -0.0051853 | 185.4868 | -9.0054 | 188.4886 | 0.96112 | -0.046662 | 0.96236 | -0.046722
34.72 | -18.6904 | 0.0088099 | 7.1707e-05 | 194.4213 | 175.7309 | -0.9281 | -0.0048173 | 185.0761 | -9.3452 | 188.1912 | 0.95899 | -0.048423 | 0.96023 | -0.048486
34.74 | -18.9779 | 0.0088099 | -0.00028683 | 194.2003 | 175.2224 | -0.7071 | -0.0036702 | 184.7114 | -9.4889 | 187.8743 | 0.9571 | -0.049168 | 0.95834 | -0.049231
34.76 | -19.0563 | 0.0082476 | -0.00043024 | 194.0514 | 174.9951 | -0.5582 | -0.0028974 | 184.5232 | -9.5282 | 187.6993 | 0.95613 | -0.049371 | 0.95736 | -0.049435
34.78 | -18.8995 | 0.0082476 | -0.00035854 | 193.8613 | 174.9618 | -0.3681 | -0.0019106 | 184.4116 | -9.4497 | 187.5615 | 0.95555 | -0.048965 | 0.95678 | -0.049028
34.8 | -18.5858 | 0.0082476 | -0.00028683 | 193.6409 | 175.0551 | -0.1477 | -0.00076664 | 184.348 | -9.2929 | 187.4456 | 0.95522 | -0.048152 | 0.95645 | -0.048214
34.82 | -17.6709 | 0.0082476 | 0.00043024 | 193.5391 | 175.8682 | -0.0459 | -0.00023824 | 184.7037 | -8.8354 | 187.6488 | 0.95706 | -0.045782 | 0.9583 | -0.045841
34.84 | -16.2854 | 0.0082476 | 0.0015058 | 192.926 | 176.6406 | 0.5672 | 0.0029441 | 184.7833 | -8.1427 | 187.4975 | 0.95748 | -0.042192 | 0.95871 | -0.042247
34.86 | -14.6386 | 0.0093723 | 0.0025815 | 192.5446 | 177.906 | 0.9486 | 0.0049237 | 185.2253 | -7.3193 | 187.6651 | 0.95977 | -0.037926 | 0.961 | -0.037975
34.88 | -13.044 | 0.0093723 | 0.0038005 | 192.3073 | 179.2633 | 1.1859 | 0.0061554 | 185.7853 | -6.522 | 187.9593 | 0.96267 | -0.033795 | 0.96391 | -0.033838
34.9 | -11.3188 | 0.0093723 | 0.0048761 | 192.2092 | 180.8904 | 1.284 | 0.0066646 | 186.5498 | -5.6594 | 188.4363 | 0.96663 | -0.029325 | 0.96788 | -0.029363
34.92 | -9.2537 | 0.010684 | 0.0062385 | 190.9171 | 181.6634 | 1.5761 | 0.0081808 | 186.2903 | -4.6268 | 187.8325 | 0.96529 | -0.023975 | 0.96653 | -0.024005
34.94 | -6.8488 | 0.010684 | 0.0075293 | 190.6565 | 183.8077 | 1.8367 | 0.0095334 | 187.2321 | -3.4244 | 188.3736 | 0.97017 | -0.017744 | 0.97142 | -0.017767
34.96 | -4.8621 | 0.012559 | 0.0089634 | 190.6778 | 185.8157 | 1.8154 | 0.0094229 | 188.2467 | -2.4311 | 189.0571 | 0.97542 | -0.012597 | 0.97668 | -0.012613
34.98 | -2.3526 | 0.012559 | 0.010398 | 190.5381 | 188.1855 | 1.9551 | 0.010148 | 189.3618 | -1.1763 | 189.7539 | 0.9812 | -0.0060952 | 0.98246 | -0.0061031
35 | -0.10456 | 0.012559 | 0.011688 | 190.754 | 190.6494 | 1.7392 | 0.0090274 | 190.7017 | -0.052281 | 190.7191 | 0.98814 | -0.0002709 | 0.98942 | -0.00027125
35.02 | 2.2742 | 0.014246 | 0.013122 | 189.7646 | 192.0388 | 1.7286 | 0.0089723 | 190.9017 | 1.1371 | 190.5227 | 0.98918 | 0.005892 | 0.99045 | 0.0058996
35.04 | 4.6268 | 0.014246 | 0.014485 | 189.5272 | 194.154 | 1.966 | 0.010205 | 191.8406 | 2.3134 | 191.0695 | 0.99405 | 0.011987 | 0.99533 | 0.012003
35.06 | 7.084 | 0.01612 | 0.015919 | 189.6749 | 196.7589 | 1.8183 | 0.0094379 | 193.2169 | 3.542 | 192.0362 | 1.0012 | 0.018353 | 1.0025 | 0.018377
35.08 | 9.0707 | 0.01612 | 0.01721 | 189.5651 | 198.6358 | 1.9281 | 0.010008 | 194.1005 | 4.5354 | 192.5887 | 1.0058 | 0.0235 | 1.0071 | 0.023531
35.1 | 11.1358 | 0.01612 | 0.018429 | 189.6865 | 200.8223 | 1.8067 | 0.0093777 | 195.2544 | 5.5679 | 193.3984 | 1.0117 | 0.028851 | 1.013 | 0.028888
35.12 | 13.044 | 0.01762 | 0.019504 | 189.6456 | 202.6896 | 1.8476 | 0.00959 | 196.1676 | 6.522 | 193.9936 | 1.0165 | 0.033795 | 1.0178 | 0.033838
35.14 | 14.5079 | 0.01762 | 0.02058 | 189.6859 | 204.1938 | 1.8073 | 0.0093808 | 196.9398 | 7.2539 | 194.5219 | 1.0205 | 0.037587 | 1.0218 | 0.037636
35.16 | 16.0763 | 0.01762 | 0.021512 | 189.7798 | 205.8561 | 1.7134 | 0.0088934 | 197.818 | 8.0382 | 195.1386 | 1.025 | 0.041651 | 1.0263 | 0.041704
35.18 | 17.1219 | 0.018745 | 0.022158 | 189.8493 | 206.9712 | 1.6439 | 0.0085327 | 198.4103 | 8.561 | 195.5566 | 1.0281 | 0.04436 | 1.0294 | 0.044417
35.2 | 18.0107 | 0.018745 | 0.022803 | 189.9267 | 207.9374 | 1.5665 | 0.008131 | 198.9321 | 9.0054 | 195.9303 | 1.0308 | 0.046662 | 1.0321 | 0.046722
35.22 | 18.6904 | 0.019494 | 0.023305 | 190.1024 | 208.7928 | 1.3908 | 0.007219 | 199.4476 | 9.3452 | 196.3325 | 1.0335 | 0.048423 | 1.0348 | 0.048486
35.24 | 18.9779 | 0.019494 | 0.023663 | 190.4697 | 209.4476 | 1.0235 | 0.0053125 | 199.9586 | 9.4889 | 196.7957 | 1.0361 | 0.049168 | 1.0374 | 0.049231
35.26 | 18.9779 | 0.019494 | 0.023663 | 190.904 | 209.8819 | 0.5892 | 0.0030583 | 200.3929 | 9.4889 | 197.23 | 1.0384 | 0.049168 | 1.0397 | 0.049231
35.28 | 18.7165 | 0.019869 | 0.023592 | 190.6926 | 209.4091 | 0.8006 | 0.0041555 | 200.0508 | 9.3582 | 196.9314 | 1.0366 | 0.048491 | 1.0379 | 0.048553
35.3 | 18.1937 | 0.019869 | 0.023377 | 190.8345 | 209.0282 | 0.6587 | 0.003419 | 199.9313 | 9.0968 | 196.8991 | 1.036 | 0.047136 | 1.0373 | 0.047197
35.32 | 17.3833 | 0.019494 | 0.022731 | 192.2855 | 209.6688 | 0.2077 | 0.0010781 | 200.9772 | 8.6917 | 198.0799 | 1.0414 | 0.045037 | 1.0427 | 0.045095
35.34 | 16.1025 | 0.019494 | 0.021799 | 192.6339 | 208.7364 | -0.1407 | -0.00073031 | 200.6851 | 8.0512 | 198.0014 | 1.0399 | 0.041718 | 1.0412 | 0.041772
35.36 | 14.717 | 0.019494 | 0.020795 | 192.9642 | 207.6812 | -0.471 | -0.0024447 | 200.3227 | 7.3585 | 197.8699 | 1.038 | 0.038129 | 1.0393 | 0.038178
35.38 | 13.0179 | 0.01837 | 0.019648 | 193.5616 | 206.5795 | -1.0684 | -0.0055456 | 200.0705 | 6.5089 | 197.9009 | 1.0367 | 0.033727 | 1.038 | 0.03377
35.4 | 11.0574 | 0.01837 | 0.018429 | 193.6293 | 204.6867 | -1.1361 | -0.005897 | 199.158 | 5.5287 | 197.3151 | 1.032 | 0.028648 | 1.0333 | 0.028684
35.42 | 9.0707 | 0.016683 | 0.017281 | 193.9234 | 202.9941 | -1.4302 | -0.0074235 | 198.4588 | 4.5354 | 196.947 | 1.0283 | 0.0235 | 1.0297 | 0.023531
35.44 | 7.0056 | 0.016683 | 0.016062 | 193.9912 | 200.9968 | -1.498 | -0.0077754 | 197.494 | 3.5028 | 196.3264 | 1.0233 | 0.01815 | 1.0247 | 0.018174
35.46 | 4.6007 | 0.016683 | 0.014628 | 194.4242 | 199.0249 | -1.931 | -0.010023 | 196.7246 | 2.3004 | 195.9578 | 1.0194 | 0.01192 | 1.0207 | 0.011935
35.48 | 2.2481 | 0.015183 | 0.013266 | 194.2644 | 196.5125 | -1.7712 | -0.0091935 | 195.3884 | 1.124 | 195.0138 | 1.0124 | 0.0058243 | 1.0137 | 0.0058318
35.5 | -0.18298 | 0.015183 | 0.011903 | 194.4944 | 194.3114 | -2.0012 | -0.010387 | 194.4029 | -0.091491 | 194.4334 | 1.0073 | -0.00047407 | 1.0086 | -0.00047468
35.52 | -2.3526 | 0.015183 | 0.010541 | 194.2692 | 191.9166 | -1.776 | -0.0092184 | 193.0929 | -1.1763 | 193.485 | 1.0005 | -0.0060952 | 1.0018 | -0.0061031
35.54 | -4.653 | 0.013309 | 0.0092502 | 195.2078 | 190.5548 | -1.7146 | -0.0088997 | 192.8813 | -2.3265 | 193.6568 | 0.99944 | -0.012055 | 1.0007 | -0.012071
35.56 | -7.0579 | 0.013309 | 0.0078161 | 194.9752 | 187.9173 | -1.482 | -0.0076924 | 191.4463 | -3.5289 | 192.6226 | 0.992 | -0.018286 | 0.99328 | -0.018309
35.58 | -9.2537 | 0.011809 | 0.0063819 | 195.0759 | 185.8222 | -1.5827 | -0.008215 | 190.4491 | -4.6268 | 191.9913 | 0.98683 | -0.023975 | 0.98811 | -0.024005
35.6 | -11.1358 | 0.011809 | 0.0051629 | 195.1309 | 183.9951 | -1.6377 | -0.0085005 | 189.563 | -5.5679 | 191.419 | 0.98224 | -0.028851 | 0.98351 | -0.028888
35.62 | -12.9918 | 0.011809 | 0.0040156 | 194.9764 | 181.9846 | -1.4832 | -0.0076986 | 188.4805 | -6.4959 | 190.6458 | 0.97663 | -0.033659 | 0.97789 | -0.033703
35.64 | -14.6909 | 0.010309 | 0.0030117 | 194.8726 | 180.1817 | -1.3794 | -0.0071598 | 187.5272 | -7.3454 | 189.9756 | 0.97169 | -0.038061 | 0.97295 | -0.03811
35.66 | -15.9195 | 0.010309 | 0.0021512 | 194.9424 | 179.0229 | -1.4492 | -0.0075221 | 186.9827 | -7.9597 | 189.6359 | 0.96887 | -0.041244 | 0.97012 | -0.041297
35.68 | -17.1219 | 0.0091848 | 0.0013624 | 194.855 | 177.7331 | -1.3618 | -0.0070685 | 186.294 | -8.561 | 189.1477 | 0.9653 | -0.04436 | 0.96655 | -0.044417
35.7 | -18.246 | 0.0091848 | 0.00064536 | 194.6263 | 176.3803 | -1.1331 | -0.0058814 | 185.5033 | -9.123 | 188.5443 | 0.96121 | -0.047272 | 0.96245 | -0.047333
35.72 | -18.5858 | 0.0091848 | 0.00014341 | 194.6038 | 176.018 | -1.1106 | -0.0057646 | 185.3109 | -9.2929 | 188.4085 | 0.96021 | -0.048152 | 0.96145 | -0.048214
35.74 | -19.0563 | 0.0088099 | -0.00021512 | 194.5384 | 175.4821 | -1.0452 | -0.0054251 | 185.0102 | -9.5282 | 188.1863 | 0.95865 | -0.049371 | 0.95989 | -0.049435
35.76 | -18.9518 | 0.0088099 | -0.00021512 | 194.1321 | 175.1803 | -0.6389 | -0.0033162 | 184.6562 | -9.4759 | 187.8148 | 0.95682 | -0.0491 | 0.95805 | -0.049164
35.78 | -18.8995 | 0.0088099 | -0.00021512 | 193.9475 | 175.048 | -0.4543 | -0.0023581 | 184.4978 | -9.4497 | 187.6477 | 0.956 | -0.048965 | 0.95723 | -0.049028
35.8 | -18.5858 | 0.0086225 | 0 | 194.0632 | 175.4774 | -0.57 | -0.0029586 | 184.7703 | -9.2929 | 187.8679 | 0.95741 | -0.048152 | 0.95864 | -0.048214
35.82 | -17.7493 | 0.0086225 | 0.00057366 | 193.6033 | 175.854 | -0.1101 | -0.00057148 | 184.7286 | -8.8747 | 187.6869 | 0.95719 | -0.045985 | 0.95843 | -0.046044
35.84 | -16.3116 | 0.0093723 | 0.0016493 | 193.2994 | 176.9878 | 0.1938 | 0.0010059 | 185.1436 | -8.1558 | 187.8622 | 0.95934 | -0.04226 | 0.96058 | -0.042315
35.86 | -14.7432 | 0.0093723 | 0.00294 | 192.7345 | 177.9913 | 0.7587 | 0.0039381 | 185.3629 | -7.3716 | 187.8201 | 0.96048 | -0.038197 | 0.96172 | -0.038246
35.88 | -12.8349 | 0.0093723 | 0.0040873 | 192.6783 | 179.8434 | 0.8149 | 0.0042298 | 186.2608 | -6.4175 | 188.4 | 0.96513 | -0.033253 | 0.96638 | -0.033296
35.9 | -11.1881 | 0.010684 | 0.0050912 | 191.4984 | 180.3103 | 0.9948 | 0.0051635 | 185.9044 | -5.594 | 187.769 | 0.96329 | -0.028986 | 0.96453 | -0.029024
35.92 | -9.2014 | 0.010684 | 0.0064536 | 191.095 | 181.8936 | 1.3982 | 0.0072574 | 186.4943 | -4.6007 | 188.0279 | 0.96634 | -0.023839 | 0.96759 | -0.02387
35.94 | -6.9533 | 0.012559 | 0.0077444 | 191.045 | 184.0917 | 1.4482 | 0.0075169 | 187.5683 | -3.4767 | 188.7272 | 0.97191 | -0.018015 | 0.97316 | -0.018038
35.96 | -4.7053 | 0.012559 | 0.0091068 | 190.9127 | 186.2074 | 1.5805 | 0.0082036 | 188.5601 | -2.3526 | 189.3443 | 0.97705 | -0.01219 | 0.97831 | -0.012206
35.98 | -2.4311 | 0.012559 | 0.010469 | 190.7724 | 188.3413 | 1.7208 | 0.0089319 | 189.5569 | -1.2155 | 189.962 | 0.98221 | -0.0062984 | 0.98348 | -0.0063065
36 | -0.02614 | 0.014058 | 0.011903 | 189.6578 | 189.6317 | 1.8354 | 0.0095267 | 189.6447 | -0.01307 | 189.6491 | 0.98267 | -6.7725e-05 | 0.98393 | -6.7812e-05
36.02 | 2.4049 | 0.014058 | 0.013338 | 189.765 | 192.1699 | 1.7282 | 0.0089703 | 190.9675 | 1.2025 | 190.5666 | 0.98952 | 0.0062307 | 0.9908 | 0.0062387
36.04 | 4.5746 | 0.015745 | 0.0147 | 189.6636 | 194.2382 | 1.8296 | 0.0094966 | 191.9509 | 2.2873 | 191.1885 | 0.99462 | 0.011852 | 0.9959 | 0.011867
36.06 | 7.1363 | 0.015745 | 0.016134 | 189.8104 | 196.9467 | 1.6828 | 0.0087346 | 193.3786 | 3.5682 | 192.1892 | 1.002 | 0.018489 | 1.0033 | 0.018513
36.08 | 9.0707 | 0.015745 | 0.017353 | 189.7736 | 198.8443 | 1.7196 | 0.0089256 | 194.309 | 4.5354 | 192.7972 | 1.0068 | 0.0235 | 1.0081 | 0.023531
36.1 | 11.2142 | 0.017245 | 0.018644 | 189.892 | 201.1062 | 1.6012 | 0.0083111 | 195.4991 | 5.6071 | 193.6301 | 1.013 | 0.029054 | 1.0143 | 0.029091
36.12 | 12.8872 | 0.017245 | 0.019719 | 190.1744 | 203.0616 | 1.3188 | 0.0068453 | 196.618 | 6.4436 | 194.4701 | 1.0188 | 0.033388 | 1.0201 | 0.033431
36.14 | 14.5602 | 0.017245 | 0.020795 | 189.9561 | 204.5163 | 1.5371 | 0.0079784 | 197.2362 | 7.2801 | 194.8095 | 1.022 | 0.037723 | 1.0233 | 0.037771
36.16 | 16.024 | 0.018745 | 0.021656 | 189.9719 | 205.9959 | 1.5213 | 0.0078963 | 197.9839 | 8.012 | 195.3132 | 1.0259 | 0.041515 | 1.0272 | 0.041569
36.18 | 17.1742 | 0.018745 | 0.022373 | 189.7614 | 206.9356 | 1.7318 | 0.008989 | 198.3485 | 8.5871 | 195.4861 | 1.0278 | 0.044495 | 1.0291 | 0.044552
36.2 | 17.9323 | 0.019494 | 0.022946 | 190.1574 | 208.0897 | 1.3358 | 0.0069335 | 199.1235 | 8.9661 | 196.1348 | 1.0318 | 0.046459 | 1.0331 | 0.046519
36.22 | 18.7165 | 0.019494 | 0.023448 | 190.4247 | 209.1412 | 1.0685 | 0.0055461 | 199.7829 | 9.3582 | 196.6635 | 1.0352 | 0.048491 | 1.0365 | 0.048553
36.24 | 18.8472 | 0.019494 | 0.023663 | 190.5556 | 209.4028 | 0.9376 | 0.0048666 | 199.9792 | 9.4236 | 196.838 | 1.0362 | 0.048829 | 1.0376 | 0.048892
36.26 | 18.7426 | 0.020057 | 0.023735 | 190.7235 | 209.4661 | 0.7697 | 0.0039951 | 200.0948 | 9.3713 | 196.971 | 1.0368 | 0.048559 | 1.0382 | 0.048621
36.28 | 18.6119 | 0.020057 | 0.023735 | 191.0327 | 209.6446 | 0.4605 | 0.0023902 | 200.3387 | 9.306 | 197.2367 | 1.0381 | 0.04822 | 1.0394 | 0.048282
36.3 | 18.3244 | 0.019869 | 0.023592 | 191.0449 | 209.3693 | 0.4483 | 0.0023269 | 200.2071 | 9.1622 | 197.153 | 1.0374 | 0.047475 | 1.0387 | 0.047536
36.32 | 17.3833 | 0.019869 | 0.022875 | 190.9456 | 208.3289 | 0.5476 | 0.0028423 | 199.6373 | 8.6917 | 196.74 | 1.0344 | 0.045037 | 1.0358 | 0.045095
36.34 | 16.1809 | 0.019869 | 0.022014 | 191.5849 | 207.7658 | -0.0917 | -0.00047597 | 199.6753 | 8.0904 | 196.9785 | 1.0346 | 0.041922 | 1.036 | 0.041976
36.36 | 14.5863 | 0.019307 | 0.020938 | 193.0632 | 207.6495 | -0.57 | -0.0029586 | 200.3564 | 7.2932 | 197.9253 | 1.0382 | 0.03779 | 1.0395 | 0.037839
36.38 | 12.9918 | 0.019307 | 0.019863 | 193.2309 | 206.2227 | -0.7377 | -0.0038291 | 199.7268 | 6.4959 | 197.5615 | 1.0349 | 0.033659 | 1.0362 | 0.033703
36.4 | 11.0835 | 0.017807 | 0.018644 | 193.5048 | 204.5883 | -1.0116 | -0.0052507 | 199.0466 | 5.5418 | 197.1993 | 1.0314 | 0.028715 | 1.0327 | 0.028752
36.42 | 9.1753 | 0.017807 | 0.017497 | 193.7165 | 202.8918 | -1.2233 | -0.0063496 | 198.3041 | 4.5876 | 196.7749 | 1.0275 | 0.023771 | 1.0289 | 0.023802
36.44 | 7.0056 | 0.017807 | 0.016206 | 193.6799 | 200.6855 | -1.1867 | -0.0061596 | 197.1827 | 3.5028 | 196.0151 | 1.0217 | 0.01815 | 1.023 | 0.018174
36.46 | 4.653 | 0.01612 | 0.0147 | 194.0667 | 198.7197 | -1.5735 | -0.0081673 | 196.3932 | 2.3265 | 195.6177 | 1.0176 | 0.012055 | 1.0189 | 0.012071
36.48 | 2.4049 | 0.01612 | 0.013409 | 194.0234 | 196.4283 | -1.5302 | -0.0079425 | 195.2259 | 1.2025 | 194.825 | 1.0116 | 0.0062307 | 1.0129 | 0.0062387
36.5 | 0.052281 | 0.01612 | 0.012119 | 193.8898 | 193.9421 | -1.3966 | -0.0072491 | 193.9159 | 0.02614 | 193.9072 | 1.0048 | 0.00013545 | 1.0061 | 0.00013562
36.52 | -2.4311 | 0.014246 | 0.010684 | 195.0729 | 192.6418 | -1.5797 | -0.0081995 | 193.8574 | -1.2155 | 194.2625 | 1.0045 | -0.0062984 | 1.0058 | -0.0063065
36.54 | -4.6268 | 0.014246 | 0.0093936 | 195.0827 | 190.4559 | -1.5895 | -0.0082503 | 192.7693 | -2.3134 | 193.5404 | 0.99886 | -0.011987 | 1.0001 | -0.012003
36.56 | -7.0318 | 0.012559 | 0.0078878 | 194.9442 | 187.9124 | -1.451 | -0.0075315 | 191.4283 | -3.5159 | 192.6003 | 0.99191 | -0.018218 | 0.99319 | -0.018241
36.58 | -9.123 | 0.012559 | 0.0066688 | 195.1595 | 186.0365 | -1.6663 | -0.008649 | 190.598 | -4.5615 | 192.1185 | 0.98761 | -0.023636 | 0.98888 | -0.023666
36.6 | -11.2926 | 0.012559 | 0.005378 | 195.1133 | 183.8207 | -1.6201 | -0.0084092 | 189.467 | -5.6463 | 191.3491 | 0.98175 | -0.029257 | 0.98301 | -0.029295
36.62 | -13.044 | 0.011247 | 0.0042307 | 194.905 | 181.861 | -1.4118 | -0.007328 | 188.383 | -6.522 | 190.557 | 0.97613 | -0.033795 | 0.97739 | -0.033838
36.64 | -14.5602 | 0.011247 | 0.0031551 | 195.0123 | 180.4521 | -1.5191 | -0.0078849 | 187.7322 | -7.2801 | 190.1589 | 0.97276 | -0.037723 | 0.97401 | -0.037771
36.66 | -16.024 | 0.0095597 | 0.0022229 | 194.8966 | 178.8726 | -1.4034 | -0.0072844 | 186.8846 | -8.012 | 189.5553 | 0.96836 | -0.041515 | 0.96961 | -0.041569
36.68 | -17.2526 | 0.0095597 | 0.0013624 | 194.8238 | 177.5712 | -1.3306 | -0.0069065 | 186.1975 | -8.6263 | 189.0729 | 0.9648 | -0.044698 | 0.96605 | -0.044756
36.7 | -18.1153 | 0.0095597 | 0.00071707 | 194.4358 | 176.3205 | -0.9426 | -0.0048926 | 185.3782 | -9.0576 | 188.3974 | 0.96056 | -0.046933 | 0.9618 | -0.046994
36.72 | -18.7688 | 0.0088099 | 0.00028683 | 194.3359 | 175.5671 | -0.8427 | -0.0043741 | 184.9515 | -9.3844 | 188.0796 | 0.95835 | -0.048626 | 0.95958 | -0.048689
36.74 | -18.8733 | 0.0088099 | 7.1707e-05 | 194.2592 | 175.3859 | -0.766 | -0.0039759 | 184.8225 | -9.4367 | 187.9681 | 0.95768 | -0.048897 | 0.95891 | -0.04896
36.76 | -19.004 | 0.0088099 | -0.00021512 | 194.0491 | 175.0451 | -0.5559 | -0.0028854 | 184.5471 | -9.502 | 187.7144 | 0.95625 | -0.049236 | 0.95748 | -0.049299
36.78 | -18.9518 | 0.0086225 | -0.00014341 | 193.7397 | 174.7879 | -0.2465 | -0.0012795 | 184.2638 | -9.4759 | 187.4224 | 0.95478 | -0.0491 | 0.95602 | -0.049164
36.8 | -18.5074 | 0.0086225 | 0.00014341 | 193.6917 | 175.1843 | -0.1985 | -0.0010303 | 184.438 | -9.2537 | 187.5226 | 0.95569 | -0.047949 | 0.95692 | -0.048011
36.82 | -17.697 | 0.0089974 | 0.00071707 | 193.2507 | 175.5537 | 0.2425 | 0.0012587 | 184.4022 | -8.8485 | 187.3517 | 0.9555 | -0.04585 | 0.95673 | -0.045909
36.84 | -16.1547 | 0.0089974 | 0.0018644 | 192.9064 | 176.7517 | 0.5868 | 0.0030458 | 184.829 | -8.0774 | 187.5215 | 0.95771 | -0.041854 | 0.95895 | -0.041908
36.86 | -14.5863 | 0.0089974 | 0.0030117 | 192.554 | 177.9677 | 0.9392 | 0.0048749 | 185.2608 | -7.2932 | 187.6919 | 0.95995 | -0.03779 | 0.96119 | -0.037839
36.88 | -12.9918 | 0.0097471 | 0.0040873 | 191.1934 | 178.2016 | 1.2998 | 0.0067466 | 184.6975 | -6.4959 | 186.8628 | 0.95703 | -0.033659 | 0.95827 | -0.033703
36.9 | -11.1619 | 0.0097471 | 0.0052346 | 190.9647 | 179.8028 | 1.5285 | 0.0079337 | 185.3837 | -5.581 | 187.2441 | 0.96059 | -0.028918 | 0.96183 | -0.028956
36.92 | -9.123 | 0.011434 | 0.0065254 | 190.6035 | 181.4805 | 1.8897 | 0.0098085 | 186.042 | -4.5615 | 187.5625 | 0.964 | -0.023636 | 0.96524 | -0.023666
36.94 | -7.0056 | 0.011434 | 0.0077444 | 190.4282 | 183.4226 | 2.065 | 0.010718 | 186.9254 | -3.5028 | 188.093 | 0.96858 | -0.01815 | 0.96982 | -0.018174
36.96 | -4.7314 | 0.011434 | 0.0091785 | 190.7578 | 186.0264 | 1.7354 | 0.0090076 | 188.3921 | -2.3657 | 189.1807 | 0.97618 | -0.012258 | 0.97743 | -0.012274
36.98 | -2.4049 | 0.013121 | 0.010541 | 190.418 | 188.0131 | 2.0752 | 0.010771 | 189.2155 | -1.2025 | 189.6164 | 0.98044 | -0.0062307 | 0.98171 | -0.0062387
37 | 0 | 0.013121 | 0.011975 | 190.1275 | 190.1275 | 2.3657 | 0.012279 | 190.1275 | 0 | 190.1275 | 0.98517 | 0 | 0.98644 | 0
37.02 | 2.5095 | 0.015183 | 0.013409 | 189.6085 | 192.118 | 1.8847 | 0.0097826 | 190.8632 | 1.2547 | 190.445 | 0.98898 | 0.0065016 | 0.99025 | 0.0065099
37.04 | 4.7314 | 0.015183 | 0.014772 | 189.476 | 194.2074 | 2.0172 | 0.01047 | 191.8417 | 2.3657 | 191.0531 | 0.99405 | 0.012258 | 0.99533 | 0.012274
37.06 | 6.9795 | 0.015183 | 0.016134 | 189.6534 | 196.6329 | 1.8398 | 0.0095495 | 193.1431 | 3.4897 | 191.9799 | 1.0008 | 0.018082 | 1.0021 | 0.018106
37.08 | 9.2014 | 0.016308 | 0.017497 | 189.5723 | 198.7737 | 1.9209 | 0.0099705 | 194.173 | 4.6007 | 192.6394 | 1.0061 | 0.023839 | 1.0074 | 0.02387
37.1 | 11.0312 | 0.016308 | 0.018644 | 189.3508 | 200.382 | 2.1424 | 0.01112 | 194.8664 | 5.5156 | 193.0279 | 1.0097 | 0.02858 | 1.011 | 0.028617
37.12 | 13.0179 | 0.016308 | 0.019791 | 189.3668 | 202.3847 | 2.1264 | 0.011037 | 195.8757 | 6.5089 | 193.7061 | 1.015 | 0.033727 | 1.0163 | 0.03377
37.14 | 14.4818 | 0.018182 | 0.020795 | 189.6218 | 204.1036 | 1.8714 | 0.0097135 | 196.8627 | 7.2409 | 194.4491 | 1.0201 | 0.037519 | 1.0214 | 0.037568
37.16 | 16.0763 | 0.018182 | 0.021727 | 189.4661 | 205.5424 | 2.0271 | 0.010522 | 197.5043 | 8.0382 | 194.8249 | 1.0234 | 0.041651 | 1.0247 | 0.041704
37.18 | 17.1481 | 0.019494 | 0.022516 | 189.8431 | 206.9912 | 1.6501 | 0.0085649 | 198.4171 | 8.574 | 195.5591 | 1.0281 | 0.044427 | 1.0294 | 0.044485
37.2 | 18.063 | 0.019494 | 0.02309 | 190.139 | 208.202 | 1.3542 | 0.007029 | 199.1705 | 9.0315 | 196.16 | 1.032 | 0.046798 | 1.0334 | 0.046858
37.22 | 18.7688 | 0.019494 | 0.023663 | 190.1098 | 208.8786 | 1.3834 | 0.0071806 | 199.4942 | 9.3844 | 196.3661 | 1.0337 | 0.048626 | 1.035 | 0.048689
37.24 | 18.7949 | 0.020244 | 0.023735 | 190.4269 | 209.2218 | 1.0663 | 0.0055347 | 199.8244 | 9.3975 | 196.6919 | 1.0354 | 0.048694 | 1.0367 | 0.048757
37.26 | 18.8995 | 0.020244 | 0.02395 | 190.6361 | 209.5356 | 0.8571 | 0.0044488 | 200.0858 | 9.4497 | 196.9359 | 1.0368 | 0.048965 | 1.0381 | 0.049028
37.28 | 18.5858 | 0.020432 | 0.023878 | 191.014 | 209.5998 | 0.4792 | 0.0024873 | 200.3069 | 9.2929 | 197.2093 | 1.0379 | 0.048152 | 1.0393 | 0.048214
37.3 | 18.3244 | 0.020432 | 0.023807 | 190.9803 | 209.3047 | 0.5129 | 0.0026622 | 200.1425 | 9.1622 | 197.0884 | 1.0371 | 0.047475 | 1.0384 | 0.047536
37.32 | 17.4879 | 0.020432 | 0.02309 | 191.4379 | 208.9258 | 0.0553 | 0.00028704 | 200.1818 | 8.7439 | 197.2672 | 1.0373 | 0.045308 | 1.0386 | 0.045366
37.34 | 16.1547 | 0.020057 | 0.022229 | 191.5075 | 207.6622 | -0.0143 | -7.4224e-05 | 199.5849 | 8.0774 | 196.8924 | 1.0342 | 0.041854 | 1.0355 | 0.041908
37.36 | 14.5602 | 0.020057 | 0.021154 | 192.107 | 206.6672 | -0.6138 | -0.0031859 | 199.3871 | 7.2801 | 196.9604 | 1.0331 | 0.037723 | 1.0345 | 0.037771
37.38 | 12.9918 | 0.01837 | 0.020078 | 193.4489 | 206.4407 | -0.9557 | -0.0049606 | 199.9448 | 6.4959 | 197.7795 | 1.036 | 0.033659 | 1.0374 | 0.033703
37.4 | 11.1619 | 0.01837 | 0.018787 | 193.3712 | 204.5331 | -0.878 | -0.0045573 | 198.9522 | 5.581 | 197.0918 | 1.0309 | 0.028918 | 1.0322 | 0.028956
37.42 | 9.0968 | 0.01837 | 0.01764 | 193.5066 | 202.6034 | -1.0134 | -0.0052601 | 198.055 | 4.5484 | 196.5389 | 1.0262 | 0.023568 | 1.0276 | 0.023599
37.44 | 6.9272 | 0.017057 | 0.016278 | 193.7409 | 200.6681 | -1.2477 | -0.0064762 | 197.2045 | 3.4636 | 196.05 | 1.0218 | 0.017947 | 1.0232 | 0.01797
37.46 | 4.7575 | 0.017057 | 0.014987 | 193.8794 | 198.6369 | -1.3862 | -0.0071951 | 196.2582 | 2.3788 | 195.4652 | 1.0169 | 0.012326 | 1.0182 | 0.012342
37.48 | 2.3004 | 0.017057 | 0.013553 | 194.1705 | 196.4709 | -1.6773 | -0.0087061 | 195.3207 | 1.1502 | 194.9373 | 1.0121 | 0.0059598 | 1.0134 | 0.0059675
37.5 | -0.1307 | 0.01537 | 0.01219 | 194.0537 | 193.923 | -1.5605 | -0.0080998 | 193.9883 | -0.065351 | 194.0101 | 1.0052 | -0.00033862 | 1.0065 | -0.00033906
37.52 | -2.4833 | 0.01537 | 0.010756 | 193.979 | 191.4957 | -1.4858 | -0.0077121 | 192.7373 | -1.2417 | 193.1512 | 0.99869 | -0.0064338 | 0.99998 | -0.0064421
37.54 | -4.6791 | 0.013496 | 0.0094653 | 194.9912 | 190.3121 | -1.498 | -0.0077754 | 192.6516 | -2.3396 | 193.4315 | 0.99825 | -0.012123 | 0.99953 | -0.012138
37.56 | -6.9795 | 0.013496 | 0.0080312 | 195.0441 | 188.0646 | -1.5509 | -0.00805 | 191.5544 | -3.4897 | 192.7176 | 0.99256 | -0.018082 | 0.99384 | -0.018106
37.58 | -9.1491 | 0.013496 | 0.0068122 | 195.1203 | 185.9712 | -1.6271 | -0.0084455 | 190.5457 | -4.5746 | 192.0706 | 0.98734 | -0.023704 | 0.98861 | -0.023734
37.6 | -11.3188 | 0.011996 | 0.0055215 | 195.0697 | 183.7509 | -1.5765 | -0.0081829 | 189.4103 | -5.6594 | 191.2968 | 0.98145 | -0.029325 | 0.98272 | -0.029363
37.62 | -12.9656 | 0.011996 | 0.0043741 | 194.9894 | 182.0238 | -1.4962 | -0.0077661 | 188.5066 | -6.4828 | 190.6675 | 0.97677 | -0.033591 | 0.97803 | -0.033635
37.64 | -14.717 | 0.010872 | 0.0032985 | 195.0827 | 180.3657 | -1.5895 | -0.0082503 | 187.7242 | -7.3585 | 190.177 | 0.97272 | -0.038129 | 0.97397 | -0.038178
37.66 | -15.9456 | 0.010872 | 0.002438 | 194.9935 | 179.0479 | -1.5003 | -0.0077873 | 187.0207 | -7.9728 | 189.6783 | 0.96907 | -0.041312 | 0.97032 | -0.041365
37.68 | -17.2526 | 0.010872 | 0.0015776 | 194.6436 | 177.391 | -1.1504 | -0.0059712 | 186.0173 | -8.6263 | 188.8927 | 0.96387 | -0.044698 | 0.96511 | -0.044756
37.7 | -18.0891 | 0.0099346 | 0.0010756 | 194.6342 | 176.5451 | -1.141 | -0.0059224 | 185.5896 | -9.0446 | 188.6045 | 0.96165 | -0.046865 | 0.96289 | -0.046926
37.72 | -18.6381 | 0.0099346 | 0.00050195 | 194.2541 | 175.616 | -0.7609 | -0.0039495 | 184.9351 | -9.319 | 188.0414 | 0.95826 | -0.048288 | 0.9595 | -0.04835
37.74 | -18.9779 | 0.0091848 | 0.00028683 | 194.4194 | 175.4415 | -0.9262 | -0.0048075 | 184.9305 | -9.4889 | 188.0934 | 0.95824 | -0.049168 | 0.95947 | -0.049231
37.76 | -18.9779 | 0.0091848 | 0.00021512 | 194.3017 | 175.3238 | -0.8085 | -0.0041965 | 184.8128 | -9.4889 | 187.9757 | 0.95763 | -0.049168 | 0.95886 | -0.049231
37.78 | -18.8995 | 0.0091848 | 0.00014341 | 193.9337 | 175.0342 | -0.4405 | -0.0022864 | 184.484 | -9.4497 | 187.6339 | 0.95593 | -0.048965 | 0.95716 | -0.049028
37.8 | -18.5858 | 0.0091848 | 0.00035854 | 193.8697 | 175.2839 | -0.3765 | -0.0019542 | 184.5768 | -9.2929 | 187.6744 | 0.95641 | -0.048152 | 0.95764 | -0.048214
37.82 | -17.6709 | 0.0091848 | 0.00093219 | 193.5727 | 175.9018 | -0.0795 | -0.00041265 | 184.7373 | -8.8354 | 187.6824 | 0.95724 | -0.045782 | 0.95847 | -0.045841
37.84 | -16.2593 | 0.0091848 | 0.0020078 | 192.8651 | 176.6058 | 0.6281 | 0.0032602 | 184.7355 | -8.1296 | 187.4453 | 0.95723 | -0.042125 | 0.95846 | -0.042179
37.86 | -14.717 | 0.0099346 | 0.0032268 | 191.7223 | 177.0053 | 0.7709 | 0.0040014 | 184.3638 | -7.3585 | 186.8166 | 0.9553 | -0.038129 | 0.95653 | -0.038178
37.88 | -13.0963 | 0.0099346 | 0.0043741 | 191.5556 | 178.4593 | 0.9376 | 0.0048666 | 185.0074 | -6.5482 | 187.1902 | 0.95864 | -0.03393 | 0.95987 | -0.033974
37.9 | -11.2665 | 0.011622 | 0.0054497 | 191.1434 | 179.8769 | 1.3498 | 0.0070062 | 185.5102 | -5.6332 | 187.3879 | 0.96124 | -0.029189 | 0.96248 | -0.029227
37.92 | -9.2275 | 0.011622 | 0.0066688 | 190.5749 | 181.3474 | 1.9183 | 0.009957 | 185.9611 | -4.6138 | 187.4991 | 0.96358 | -0.023907 | 0.96482 | -0.023938
37.94 | -7.084 | 0.011622 | 0.0081029 | 190.8579 | 183.7739 | 1.6353 | 0.0084881 | 187.3159 | -3.542 | 188.4966 | 0.9706 | -0.018353 | 0.97185 | -0.018377
37.96 | -4.7314 | 0.013309 | 0.0094653 | 190.7218 | 185.9904 | 1.7714 | 0.0091945 | 188.3561 | -2.3657 | 189.1447 | 0.97599 | -0.012258 | 0.97725 | -0.012274
37.98 | -2.3265 | 0.013309 | 0.010899 | 190.7322 | 188.4057 | 1.761 | 0.0091405 | 189.569 | -1.1632 | 189.9567 | 0.98227 | -0.0060275 | 0.98354 | -0.0060353
38 | -0.1307 | 0.014808 | 0.012262 | 189.7462 | 189.6155 | 1.747 | 0.0090678 | 189.6808 | -0.065351 | 189.7026 | 0.98285 | -0.00033862 | 0.98412 | -0.00033906
38.02 | 2.4311 | 0.014808 | 0.013696 | 189.4539 | 191.885 | 2.0393 | 0.010585 | 190.6694 | 1.2155 | 190.2643 | 0.98798 | 0.0062984 | 0.98925 | 0.0063065
38.04 | 4.6268 | 0.014808 | 0.015059 | 189.7352 | 194.362 | 1.758 | 0.0091249 | 192.0486 | 2.3134 | 191.2775 | 0.99512 | 0.011987 | 0.9964 | 0.012003
38.06 | 7.0318 | 0.01687 | 0.016421 | 189.6526 | 196.6844 | 1.8406 | 0.0095537 | 193.1685 | 3.5159 | 191.9965 | 1.0009 | 0.018218 | 1.0022 | 0.018241
38.08 | 9.0446 | 0.01687 | 0.017712 | 189.8869 | 198.9315 | 1.6063 | 0.0083375 | 194.4092 | 4.5223 | 192.9018 | 1.0074 | 0.023433 | 1.0087 | 0.023463
38.1 | 11.1619 | 0.01687 | 0.019002 | 189.6125 | 200.7744 | 1.8807 | 0.0097618 | 195.1935 | 5.581 | 193.3331 | 1.0114 | 0.028918 | 1.0127 | 0.028956
38.12 | 13.0702 | 0.01837 | 0.020078 | 189.7344 | 202.8046 | 1.7588 | 0.0091291 | 196.2695 | 6.5351 | 194.0911 | 1.017 | 0.033862 | 1.0183 | 0.033906
38.14 | 14.6125 | 0.01837 | 0.021154 | 189.7286 | 204.3411 | 1.7646 | 0.0091592 | 197.0348 | 7.3062 | 194.5994 | 1.021 | 0.037858 | 1.0223 | 0.037907
38.16 | 15.8672 | 0.019682 | 0.022014 | 190.2305 | 206.0977 | 1.2627 | 0.0065541 | 198.1641 | 7.9336 | 195.5196 | 1.0268 | 0.041109 | 1.0281 | 0.041162
38.18 | 17.2788 | 0.019682 | 0.022803 | 189.9627 | 207.2415 | 1.5305 | 0.0079441 | 198.6021 | 8.6394 | 195.7223 | 1.0291 | 0.044766 | 1.0304 | 0.044824
38.2 | 18.1675 | 0.019682 | 0.023377 | 190.2142 | 208.3817 | 1.279 | 0.0066387 | 199.298 | 9.0838 | 196.27 | 1.0327 | 0.047069 | 1.034 | 0.047129
38.22 | 18.6119 | 0.020432 | 0.023807 | 190.4544 | 209.0663 | 1.0388 | 0.0053919 | 199.7604 | 9.306 | 196.6584 | 1.0351 | 0.04822 | 1.0364 | 0.048282
38.24 | 18.9518 | 0.020432 | 0.024094 | 190.5045 | 209.4563 | 0.9887 | 0.0051319 | 199.9804 | 9.4759 | 196.8218 | 1.0362 | 0.0491 | 1.0376 | 0.049164
38.26 | 18.8995 | 0.020994 | 0.024165 | 190.5936 | 209.4931 | 0.8996 | 0.0046694 | 200.0433 | 9.4497 | 196.8934 | 1.0365 | 0.048965 | 1.0379 | 0.049028
38.28 | 18.7165 | 0.020994 | 0.024165 | 190.8724 | 209.5889 | 0.6208 | 0.0032223 | 200.2306 | 9.3582 | 197.1112 | 1.0375 | 0.048491 | 1.0389 | 0.048553
38.3 | 18.4028 | 0.020994 | 0.02395 | 191.0773 | 209.4801 | 0.4159 | 0.0021587 | 200.2787 | 9.2014 | 197.2116 | 1.0378 | 0.047678 | 1.0391 | 0.04774
38.32 | 17.514 | 0.020806 | 0.023305 | 191.4257 | 208.9397 | 0.0675 | 0.00035036 | 200.1827 | 8.757 | 197.2637 | 1.0373 | 0.045376 | 1.0386 | 0.045434
38.34 | 16.1286 | 0.020806 | 0.022373 | 191.9619 | 208.0905 | -0.4687 | -0.0024328 | 200.0262 | 8.0643 | 197.3381 | 1.0365 | 0.041786 | 1.0378 | 0.04184
38.36 | 14.6386 | 0.020057 | 0.02144 | 193.0687 | 207.7073 | -0.5755 | -0.0029871 | 200.388 | 7.3193 | 197.9482 | 1.0383 | 0.037926 | 1.0397 | 0.037975
38.38 | 12.9133 | 0.020057 | 0.020293 | 193.1864 | 206.0997 | -0.6932 | -0.0035981 | 199.6431 | 6.4567 | 197.4908 | 1.0345 | 0.033456 | 1.0358 | 0.033499
38.4 | 11.1881 | 0.020057 | 0.019218 | 193.5458 | 204.7339 | -1.0526 | -0.0054635 | 199.1398 | 5.594 | 197.2752 | 1.0319 | 0.028986 | 1.0332 | 0.029024
38.42 | 9.0446 | 0.01837 | 0.017927 | 193.9861 | 203.0307 | -1.4929 | -0.0077489 | 198.5084 | 4.5223 | 197.001 | 1.0286 | 0.023433 | 1.0299 | 0.023463
38.44 | 7.1102 | 0.01837 | 0.016779 | 193.7299 | 200.8401 | -1.2367 | -0.0064191 | 197.285 | 3.5551 | 196.1 | 1.0223 | 0.018421 | 1.0236 | 0.018445
38.46 | 4.6007 | 0.01837 | 0.015345 | 194.1375 | 198.7382 | -1.6443 | -0.0085348 | 196.4379 | 2.3004 | 195.6711 | 1.0179 | 0.01192 | 1.0192 | 0.011935
38.48 | 2.3526 | 0.01687 | 0.013983 | 194.246 | 196.5986 | -1.7528 | -0.009098 | 195.4223 | 1.1763 | 195.0302 | 1.0126 | 0.0060952 | 1.0139 | 0.0061031
38.5 | -0.10456 | 0.01687 | 0.01262 | 194.1199 | 194.0153 | -1.6267 | -0.0084434 | 194.0676 | -0.052281 | 194.085 | 1.0056 | -0.0002709 | 1.0069 | -0.00027125
38.52 | -2.4572 | 0.015183 | 0.011186 | 195.4829 | 193.0257 | -1.9897 | -0.010328 | 194.2543 | -1.2286 | 194.6638 | 1.0066 | -0.0063661 | 1.0078 | -0.0063743
38.54 | -4.7837 | 0.015183 | 0.0097522 | 195.2552 | 190.4715 | -1.762 | -0.0091457 | 192.8634 | -2.3918 | 193.6606 | 0.99934 | -0.012394 | 1.0006 | -0.01241
38.56 | -7.084 | 0.015183 | 0.0083897 | 195.3467 | 188.2627 | -1.8535 | -0.0096206 | 191.8047 | -3.542 | 192.9854 | 0.99386 | -0.018353 | 0.99514 | -0.018377
38.58 | -9.2537 | 0.013683 | 0.0071707 | 195.4053 | 186.1516 | -1.9121 | -0.0099248 | 190.7785 | -4.6268 | 192.3207 | 0.98854 | -0.023975 | 0.98981 | -0.024005
38.6 | -11.2665 | 0.013683 | 0.0058083 | 195.6274 | 184.3609 | -2.1342 | -0.011078 | 189.9942 | -5.6332 | 191.8719 | 0.98448 | -0.029189 | 0.98575 | -0.029227
38.62 | -12.9395 | 0.011809 | 0.0047327 | 195.2169 | 182.2774 | -1.7237 | -0.0089469 | 188.7472 | -6.4697 | 190.9037 | 0.97802 | -0.033524 | 0.97928 | -0.033567
38.64 | -14.5863 | 0.011809 | 0.0036571 | 195.0961 | 180.5098 | -1.6029 | -0.0083199 | 187.8029 | -7.2932 | 190.234 | 0.97312 | -0.03779 | 0.97438 | -0.037839
38.66 | -15.9195 | 0.011809 | 0.0027966 | 195.0691 | 179.1496 | -1.5759 | -0.0081797 | 187.1094 | -7.9597 | 189.7626 | 0.96953 | -0.041244 | 0.97078 | -0.041297
38.68 | -17.1742 | 0.010684 | 0.0018644 | 194.9965 | 177.8223 | -1.5033 | -0.0078029 | 186.4094 | -8.5871 | 189.2718 | 0.9659 | -0.044495 | 0.96715 | -0.044552
38.7 | -18.0891 | 0.010684 | 0.001219 | 194.7831 | 176.694 | -1.2899 | -0.0066953 | 185.7385 | -9.0446 | 188.7534 | 0.96243 | -0.046865 | 0.96367 | -0.046926
38.72 | -18.6119 | 0.0099346 | 0.00078878 | 194.8015 | 176.1896 | -1.3083 | -0.0067908 | 185.4955 | -9.306 | 188.5975 | 0.96117 | -0.04822 | 0.96241 | -0.048282
38.74 | -18.9518 | 0.0099346 | 0.00050195 | 194.4774 | 175.5256 | -0.9842 | -0.0051085 | 185.0015 | -9.4759 | 188.1601 | 0.95861 | -0.0491 | 0.95984 | -0.049164
38.76 | -18.9779 | 0.0099346 | 0.00043024 | 194.2396 | 175.2617 | -0.7464 | -0.0038742 | 184.7507 | -9.4889 | 187.9136 | 0.95731 | -0.049168 | 0.95854 | -0.049231
38.78 | -18.8733 | 0.0095597 | 0.00035854 | 194.3049 | 175.4316 | -0.8117 | -0.0042131 | 184.8682 | -9.4367 | 188.0138 | 0.95792 | -0.048897 | 0.95915 | -0.04896
38.8 | -18.6642 | 0.0095597 | 0.00050195 | 194.0444 | 175.3802 | -0.5512 | -0.002861 | 184.7123 | -9.3321 | 187.823 | 0.95711 | -0.048355 | 0.95834 | -0.048418
38.82 | -17.7493 | 0.0095597 | 0.0011473 | 193.8497 | 176.1004 | -0.3565 | -0.0018504 | 184.9751 | -8.8747 | 187.9333 | 0.95847 | -0.045985 | 0.95971 | -0.046044
38.84 | -16.3377 | 0.0099346 | 0.0022946 | 193.3318 | 176.9941 | 0.1614 | 0.00083775 | 185.1629 | -8.1689 | 187.8859 | 0.95944 | -0.042328 | 0.96068 | -0.042382
38.86 | -14.6647 | 0.0099346 | 0.0033702 | 192.9664 | 178.3017 | 0.5268 | 0.0027344 | 185.634 | -7.3324 | 188.0782 | 0.96188 | -0.037994 | 0.96312 | -0.038042
38.88 | -12.9918 | 0.011059 | 0.0045176 | 191.8071 | 178.8153 | 0.6861 | 0.0035612 | 185.3112 | -6.4959 | 187.4765 | 0.96021 | -0.033659 | 0.96145 | -0.033703
38.9 | -11.2142 | 0.011059 | 0.0056649 | 191.3421 | 180.1279 | 1.1511 | 0.0059748 | 185.735 | -5.6071 | 187.604 | 0.96241 | -0.029054 | 0.96365 | -0.029091
38.92 | -9.0184 | 0.011059 | 0.0069556 | 190.9585 | 181.9401 | 1.5347 | 0.0079659 | 186.4493 | -4.5092 | 187.9524 | 0.96611 | -0.023365 | 0.96735 | -0.023395
38.94 | -7.084 | 0.012934 | 0.0082463 | 190.7125 | 183.6285 | 1.7807 | 0.0092428 | 187.1705 | -3.542 | 188.3512 | 0.96985 | -0.018353 | 0.9711 | -0.018377
38.96 | -4.5484 | 0.012934 | 0.0096805 | 190.7406 | 186.1922 | 1.7526 | 0.0090969 | 188.4664 | -2.2742 | 189.2245 | 0.97656 | -0.011784 | 0.97782 | -0.011799
38.98 | -2.3788 | 0.014433 | 0.010971 | 189.6187 | 187.2399 | 1.8745 | 0.0097296 | 188.4293 | -1.1894 | 188.8258 | 0.97637 | -0.0061629 | 0.97763 | -0.0061709
39 | -0.15684 | 0.014433 | 0.012334 | 189.7778 | 189.621 | 1.7154 | 0.0089038 | 189.6994 | -0.078421 | 189.7255 | 0.98295 | -0.00040635 | 0.98422 | -0.00040687
39.02 | 2.3004 | 0.014433 | 0.013768 | 189.6992 | 191.9996 | 1.794 | 0.0093118 | 190.8494 | 1.1502 | 190.466 | 0.98891 | 0.0059598 | 0.99018 | 0.0059675
39.04 | 4.8098 | 0.01612 | 0.015202 | 189.4935 | 194.3033 | 1.9997 | 0.010379 | 191.8984 | 2.4049 | 191.0968 | 0.99434 | 0.012461 | 0.99563 | 0.012477
39.06 | 7.084 | 0.01612 | 0.016564 | 189.723 | 196.807 | 1.7702 | 0.0091883 | 193.265 | 3.542 | 192.0843 | 1.0014 | 0.018353 | 1.0027 | 0.018377
39.08 | 9.1753 | 0.01612 | 0.017855 | 189.8193 | 198.9946 | 1.6739 | 0.0086884 | 194.4069 | 4.5876 | 192.8777 | 1.0073 | 0.023771 | 1.0086 | 0.023802
39.1 | 11.0312 | 0.017807 | 0.019002 | 189.6852 | 200.7164 | 1.808 | 0.0093845 | 195.2008 | 5.5156 | 193.3623 | 1.0115 | 0.02858 | 1.0128 | 0.028617
39.12 | 13.0179 | 0.017807 | 0.020221 | 189.4729 | 202.4908 | 2.0203 | 0.010486 | 195.9818 | 6.5089 | 193.8122 | 1.0155 | 0.033727 | 1.0168 | 0.03377
39.14 | 14.5863 | 0.019307 | 0.021225 | 189.6938 | 204.2801 | 1.7994 | 0.0093398 | 196.987 | 7.2932 | 194.5559 | 1.0207 | 0.03779 | 1.022 | 0.037839
39.16 | 15.9979 | 0.019307 | 0.022086 | 189.7468 | 205.7447 | 1.7464 | 0.0090647 | 197.7457 | 7.9989 | 195.0794 | 1.0246 | 0.041448 | 1.026 | 0.041501
39.18 | 17.0435 | 0.019307 | 0.022803 | 190.0219 | 207.0654 | 1.4713 | 0.0076368 | 198.5437 | 8.5218 | 195.7031 | 1.0288 | 0.044156 | 1.0301 | 0.044213
39.2 | 18.1414 | 0.020244 | 0.023448 | 190.2056 | 208.347 | 1.2876 | 0.0066833 | 199.2763 | 9.0707 | 196.2527 | 1.0326 | 0.047001 | 1.0339 | 0.047061
39.22 | 18.6119 | 0.020244 | 0.023878 | 190.3373 | 208.9492 | 1.1559 | 0.0059997 | 199.6433 | 9.306 | 196.5413 | 1.0345 | 0.04822 | 1.0358 | 0.048282
39.24 | 18.9779 | 0.020994 | 0.024237 | 190.3441 | 209.322 | 1.1491 | 0.0059644 | 199.833 | 9.4889 | 196.6701 | 1.0355 | 0.049168 | 1.0368 | 0.049231
39.26 | 18.9256 | 0.020994 | 0.024309 | 190.488 | 209.4136 | 1.0052 | 0.0052175 | 199.9508 | 9.4628 | 196.7965 | 1.0361 | 0.049033 | 1.0374 | 0.049096
39.28 | 18.6904 | 0.020994 | 0.024309 | 190.8017 | 209.4921 | 0.6915 | 0.0035892 | 200.1469 | 9.3452 | 197.0318 | 1.0371 | 0.048423 | 1.0384 | 0.048486
39.3 | 18.2198 | 0.020994 | 0.024022 | 190.9088 | 209.1286 | 0.5844 | 0.0030333 | 200.0187 | 9.1099 | 196.9821 | 1.0364 | 0.047204 | 1.0378 | 0.047265
39.32 | 17.4356 | 0.020994 | 0.023448 | 191.2916 | 208.7272 | 0.2016 | 0.0010464 | 200.0094 | 8.7178 | 197.1035 | 1.0364 | 0.045172 | 1.0377 | 0.045231
39.34 | 16.207 | 0.020994 | 0.022516 | 191.3624 | 207.5694 | 0.1308 | 0.00067892 | 199.4659 | 8.1035 | 196.7647 | 1.0336 | 0.041989 | 1.0349 | 0.042043
39.36 | 14.6647 | 0.020432 | 0.021512 | 192.7606 | 207.4253 | -0.2674 | -0.0013879 | 200.093 | 7.3324 | 197.6488 | 1.0368 | 0.037994 | 1.0381 | 0.038042
39.38 | 13.044 | 0.020432 | 0.020437 | 193.3347 | 206.3787 | -0.8415 | -0.0043678 | 199.8567 | 6.522 | 197.6827 | 1.0356 | 0.033795 | 1.0369 | 0.033838
39.4 | 11.1358 | 0.018745 | 0.019289 | 193.6169 | 204.7527 | -1.1237 | -0.0058326 | 199.1848 | 5.5679 | 197.3288 | 1.0321 | 0.028851 | 1.0334 | 0.028888
39.42 | 9.1753 | 0.018745 | 0.01807 | 193.6581 | 202.8334 | -1.1649 | -0.0060464 | 198.2457 | 4.5876 | 196.7165 | 1.0272 | 0.023771 | 1.0286 | 0.023802
39.44 | 6.8749 | 0.018745 | 0.016779 | 194.0582 | 200.9331 | -1.565 | -0.0081232 | 197.4957 | 3.4375 | 196.3498 | 1.0233 | 0.017812 | 1.0247 | 0.017835
39.46 | 4.7314 | 0.017245 | 0.015417 | 194.1065 | 198.8379 | -1.6133 | -0.0083739 | 196.4722 | 2.3657 | 195.6836 | 1.018 | 0.012258 | 1.0194 | 0.012274
39.48 | 2.1435 | 0.017245 | 0.013983 | 194.3334 | 196.4769 | -1.8402 | -0.0095516 | 195.4052 | 1.0718 | 195.0479 | 1.0125 | 0.0055534 | 1.0138 | 0.0055606
39.5 | -0.052281 | 0.015558 | 0.01262 | 195.0063 | 194.954 | -1.5131 | -0.0078538 | 194.9802 | -0.02614 | 194.9889 | 1.0103 | -0.00013545 | 1.0116 | -0.00013562
39.52 | -2.3004 | 0.015558 | 0.011186 | 195.0197 | 192.7193 | -1.5265 | -0.0079233 | 193.8695 | -1.1502 | 194.2529 | 1.0046 | -0.0059598 | 1.0059 | -0.0059675
39.54 | -4.7314 | 0.015558 | 0.0098239 | 195.1309 | 190.3995 | -1.6377 | -0.0085005 | 192.7652 | -2.3657 | 193.5538 | 0.99884 | -0.012258 | 1.0001 | -0.012274
39.56 | -6.9795 | 0.014058 | 0.0085332 | 194.947 | 187.9675 | -1.4538 | -0.007546 | 191.4573 | -3.4897 | 192.6205 | 0.99206 | -0.018082 | 0.99334 | -0.018106
39.58 | -9.123 | 0.014058 | 0.0072424 | 195.2834 | 186.1604 | -1.7902 | -0.0092921 | 190.7219 | -4.5615 | 192.2424 | 0.98825 | -0.023636 | 0.98952 | -0.023666
39.6 | -11.1619 | 0.012184 | 0.00588 | 195.0533 | 183.8914 | -1.5601 | -0.0080977 | 189.4723 | -5.581 | 191.3327 | 0.98177 | -0.028918 | 0.98304 | -0.028956
39.62 | -12.9918 | 0.012184 | 0.0047327 | 194.9148 | 181.923 | -1.4216 | -0.0073789 | 188.4189 | -6.4959 | 190.5842 | 0.97632 | -0.033659 | 0.97757 | -0.033703
39.64 | -14.6125 | 0.012184 | 0.0036571 | 195.0875 | 180.475 | -1.5943 | -0.0082753 | 187.7813 | -7.3062 | 190.2167 | 0.97301 | -0.037858 | 0.97426 | -0.037907
39.66 | -16.1025 | 0.010872 | 0.0027966 | 195.0569 | 178.9544 | -1.5637 | -0.0081164 | 187.0057 | -8.0512 | 189.6894 | 0.96899 | -0.041718 | 0.97024 | -0.041772
39.68 | -17.2004 | 0.010872 | 0.0019361 | 195.0143 | 177.8139 | -1.5211 | -0.0078953 | 186.4141 | -8.6002 | 189.2808 | 0.96593 | -0.044563 | 0.96717 | -0.04462
39.7 | -18.063 | 0.010872 | 0.0013624 | 194.6963 | 176.6333 | -1.2031 | -0.0062447 | 185.6648 | -9.0315 | 188.6753 | 0.96204 | -0.046798 | 0.96328 | -0.046858
39.72 | -18.6904 | 0.0099346 | 0.00078878 | 194.3174 | 175.627 | -0.8242 | -0.004278 | 184.9722 | -9.3452 | 188.0873 | 0.95846 | -0.048423 | 0.95969 | -0.048486
39.74 | -19.1086 | 0.0099346 | 0.00043024 | 194.0894 | 174.9808 | -0.5962 | -0.0030946 | 184.5351 | -9.5543 | 187.7199 | 0.95619 | -0.049507 | 0.95742 | -0.049571
39.76 | -19.0302 | 0.0093723 | 0.00043024 | 193.8367 | 174.8065 | -0.3435 | -0.0017829 | 184.3216 | -9.5151 | 187.4933 | 0.95508 | -0.049304 | 0.95631 | -0.049367
39.78 | -18.8211 | 0.0093723 | 0.00035854 | 193.7593 | 174.9382 | -0.2661 | -0.0013812 | 184.3488 | -9.4105 | 187.4856 | 0.95523 | -0.048762 | 0.95646 | -0.048825
39.8 | -18.5858 | 0.0093723 | 0.00050195 | 193.3835 | 174.7977 | 0.1097 | 0.0005694 | 184.0906 | -9.2929 | 187.1882 | 0.95389 | -0.048152 | 0.95512 | -0.048214
39.82 | -17.6447 | 0.0095597 | 0.001219 | 193.3975 | 175.7528 | 0.0957 | 0.00049673 | 184.5751 | -8.8224 | 187.5159 | 0.9564 | -0.045714 | 0.95763 | -0.045773
39.84 | -16.3639 | 0.0095597 | 0.0022946 | 193.0719 | 176.708 | 0.4213 | 0.0021868 | 184.89 | -8.1819 | 187.6173 | 0.95803 | -0.042396 | 0.95926 | -0.04245
39.86 | -14.6386 | 0.010497 | 0.0034419 | 192.6881 | 178.0495 | 0.8051 | 0.0041789 | 185.3688 | -7.3193 | 187.8086 | 0.96051 | -0.037926 | 0.96175 | -0.037975
39.88 | -13.0963 | 0.010497 | 0.0045176 | 192.2909 | 179.1946 | 1.2023 | 0.0062406 | 185.7427 | -6.5482 | 187.9255 | 0.96245 | -0.03393 | 0.96369 | -0.033974
39.9 | -11.1358 | 0.010497 | 0.0057366 | 192.0403 | 180.9045 | 1.4529 | 0.0075413 | 186.4724 | -5.5679 | 188.3284 | 0.96623 | -0.028851 | 0.96747 | -0.028888
39.92 | -9.2537 | 0.012371 | 0.0069556 | 190.7492 | 181.4955 | 1.744 | 0.0090523 | 186.1224 | -4.6268 | 187.6646 | 0.96442 | -0.023975 | 0.96566 | -0.024005
39.94 | -6.9795 | 0.012371 | 0.008318 | 190.7254 | 183.7459 | 1.7678 | 0.0091758 | 187.2357 | -3.4897 | 188.3989 | 0.97018 | -0.018082 | 0.97143 | -0.018106
39.96 | -4.7053 | 0.012371 | 0.0097522 | 190.6131 | 185.9078 | 1.8801 | 0.0097587 | 188.2605 | -2.3526 | 189.0447 | 0.97549 | -0.01219 | 0.97675 | -0.012206
39.98 | -2.3265 | 0.013871 | 0.011043 | 190.3419 | 188.0154 | 2.1513 | 0.011166 | 189.1787 | -1.1632 | 189.5664 | 0.98025 | -0.0060275 | 0.98151 | -0.0060353
40 | 0.02614 | 0.013871 | 0.012405 | 190.3942 | 190.4203 | 2.099 | 0.010895 | 190.4073 | 0.01307 | 190.4029 | 0.98662 | 6.7725e-05 | 0.98789 | 6.7812e-05
40.02 | 2.3526 | 0.015558 | 0.013839 | 189.3898 | 191.7424 | 2.1034 | 0.010918 | 190.5661 | 1.1763 | 190.174 | 0.98744 | 0.0060952 | 0.98871 | 0.0061031
40.04 | 4.8882 | 0.015558 | 0.015274 | 189.5381 | 194.4263 | 1.9551 | 0.010148 | 191.9822 | 2.4441 | 191.1675 | 0.99478 | 0.012665 | 0.99606 | 0.012681
40.06 | 6.9795 | 0.015558 | 0.016636 | 189.1971 | 196.1766 | 2.2961 | 0.011918 | 192.6868 | 3.4897 | 191.5236 | 0.99843 | 0.018082 | 0.99972 | 0.018106
40.08 | 9.2275 | 0.01762 | 0.017927 | 189.3258 | 198.5533 | 2.1674 | 0.01125 | 193.9396 | 4.6138 | 192.4016 | 1.0049 | 0.023907 | 1.0062 | 0.023938
40.1 | 11.1619 | 0.01762 | 0.019146 | 189.6089 | 200.7708 | 1.8843 | 0.0097805 | 195.1899 | 5.581 | 193.3295 | 1.0114 | 0.028918 | 1.0127 | 0.028956
40.12 | 12.8088 | 0.019119 | 0.020221 | 189.8931 | 202.7019 | 1.6001 | 0.0083054 | 196.2975 | 6.4044 | 194.1627 | 1.0171 | 0.033185 | 1.0184 | 0.033228
40.14 | 14.6125 | 0.019119 | 0.021297 | 189.8255 | 204.438 | 1.6677 | 0.0086562 | 197.1317 | 7.3062 | 194.6963 | 1.0215 | 0.037858 | 1.0228 | 0.037907
40.16 | 16.0763 | 0.019119 | 0.022301 | 189.8187 | 205.895 | 1.6745 | 0.0086915 | 197.8569 | 8.0382 | 195.1775 | 1.0252 | 0.041651 | 1.0265 | 0.041704
40.18 | 17.2265 | 0.020432 | 0.02309 | 190.1426 | 207.3691 | 1.3506 | 0.0070103 | 198.7558 | 8.6132 | 195.8848 | 1.0299 | 0.044631 | 1.0312 | 0.044688
40.2 | 18.0107 | 0.020432 | 0.023592 | 190.2275 | 208.2382 | 1.2657 | 0.0065696 | 199.2329 | 9.0054 | 196.2311 | 1.0323 | 0.046662 | 1.0337 | 0.046722
40.22 | 18.6119 | 0.020432 | 0.024094 | 190.3025 | 208.9144 | 1.1907 | 0.0061804 | 199.6085 | 9.306 | 196.5065 | 1.0343 | 0.04822 | 1.0356 | 0.048282
40.24 | 18.9256 | 0.021181 | 0.02438 | 190.3581 | 209.2837 | 1.1351 | 0.0058918 | 199.8209 | 9.4628 | 196.6666 | 1.0354 | 0.049033 | 1.0367 | 0.049096
40.26 | 18.7688 | 0.021181 | 0.024452 | 190.6467 | 209.4155 | 0.8465 | 0.0043938 | 200.0311 | 9.3844 | 196.903 | 1.0365 | 0.048626 | 1.0378 | 0.048689
40.28 | 18.6119 | 0.021369 | 0.02438 | 190.7036 | 209.3155 | 0.7896 | 0.0040984 | 200.0096 | 9.306 | 196.9076 | 1.0364 | 0.04822 | 1.0377 | 0.048282
40.3 | 18.3505 | 0.021369 | 0.024237 | 190.9644 | 209.3149 | 0.5288 | 0.0027447 | 200.1397 | 9.1753 | 197.0812 | 1.037 | 0.047543 | 1.0384 | 0.047604
40.32 | 17.514 | 0.021369 | 0.023663 | 191.2292 | 208.7432 | 0.264 | 0.0013703 | 199.9862 | 8.757 | 197.0672 | 1.0363 | 0.045376 | 1.0376 | 0.045434
40.34 | 16.1025 | 0.020994 | 0.022731 | 191.5501 | 207.6526 | -0.0569 | -0.00029534 | 199.6013 | 8.0512 | 196.9176 | 1.0343 | 0.041718 | 1.0356 | 0.041772
40.36 | 14.5602 | 0.020994 | 0.021584 | 192.0792 | 206.6394 | -0.586 | -0.0030416 | 199.3593 | 7.2801 | 196.9326 | 1.033 | 0.037723 | 1.0343 | 0.037771
40.38 | 13.0179 | 0.019494 | 0.02058 | 193.5012 | 206.5191 | -1.008 | -0.005232 | 200.0101 | 6.5089 | 197.8405 | 1.0364 | 0.033727 | 1.0377 | 0.03377
40.4 | 11.0051 | 0.019494 | 0.019361 | 193.3145 | 204.3196 | -0.8213 | -0.004263 | 198.817 | 5.5025 | 196.9829 | 1.0302 | 0.028512 | 1.0315 | 0.028549
40.42 | 9.0968 | 0.019494 | 0.018214 | 193.88 | 202.9768 | -1.3868 | -0.0071982 | 198.4284 | 4.5484 | 196.9123 | 1.0282 | 0.023568 | 1.0295 | 0.023599
40.44 | 6.9272 | 0.017995 | 0.016851 | 193.9372 | 200.8644 | -1.444 | -0.0074951 | 197.4008 | 3.4636 | 196.2463 | 1.0229 | 0.017947 | 1.0242 | 0.01797
40.46 | 4.7575 | 0.017995 | 0.01556 | 193.954 | 198.7115 | -1.4608 | -0.0075823 | 196.3328 | 2.3788 | 195.5398 | 1.0173 | 0.012326 | 1.0186 | 0.012342
40.48 | 2.2481 | 0.017995 | 0.014126 | 194.0667 | 196.3148 | -1.5735 | -0.0081673 | 195.1907 | 1.124 | 194.8161 | 1.0114 | 0.0058243 | 1.0127 | 0.0058318
40.5 | -0.1307 | 0.016308 | 0.012764 | 193.8929 | 193.7622 | -1.3997 | -0.0072652 | 193.8275 | -0.065351 | 193.8493 | 1.0043 | -0.00033862 | 1.0056 | -0.00033906
40.52 | -2.4833 | 0.016308 | 0.011401 | 193.7654 | 191.2821 | -1.2722 | -0.0066034 | 192.5237 | -1.2417 | 192.9376 | 0.99758 | -0.0064338 | 0.99887 | -0.0064421
40.54 | -4.836 | 0.014808 | 0.0099673 | 195.1461 | 190.3101 | -1.6529 | -0.0085794 | 192.7281 | -2.418 | 193.5341 | 0.99864 | -0.012529 | 0.99993 | -0.012545
40.56 | -7.0056 | 0.014808 | 0.0086766 | 194.9948 | 187.9892 | -1.5016 | -0.0077941 | 191.492 | -3.5028 | 192.6596 | 0.99224 | -0.01815 | 0.99352 | -0.018174
40.58 | -9.1491 | 0.014808 | 0.0073141 | 195.1898 | 186.0407 | -1.6966 | -0.0088062 | 190.6152 | -4.5746 | 192.1401 | 0.9877 | -0.023704 | 0.98897 | -0.023734
40.6 | -11.3188 | 0.012934 | 0.0060951 | 195.0302 | 183.7114 | -1.537 | -0.0079778 | 189.3708 | -5.6594 | 191.2573 | 0.98125 | -0.029325 | 0.98251 | -0.029363
40.62 | -13.0963 | 0.012934 | 0.0049478 | 195.2029 | 182.1066 | -1.7097 | -0.0088742 | 188.6547 | -6.5482 | 190.8375 | 0.97754 | -0.03393 | 0.9788 | -0.033974
40.64 | -14.6125 | 0.011809 | 0.0039439 | 194.8366 | 180.2241 | -1.3434 | -0.006973 | 187.5304 | -7.3062 | 189.9658 | 0.97171 | -0.037858 | 0.97296 | -0.037907
40.66 | -16.0502 | 0.011809 | 0.0028683 | 194.9752 | 178.925 | -1.482 | -0.0076924 | 186.9501 | -8.0251 | 189.6251 | 0.9687 | -0.041583 | 0.96995 | -0.041637
40.68 | -17.1742 | 0.011809 | 0.0022229 | 194.8684 | 177.6942 | -1.3752 | -0.007138 | 186.2813 | -8.5871 | 189.1437 | 0.96524 | -0.044495 | 0.96648 | -0.044552
40.7 | -18.0891 | 0.010684 | 0.0015058 | 194.7781 | 176.689 | -1.2849 | -0.0066693 | 185.7335 | -9.0446 | 188.7484 | 0.9624 | -0.046865 | 0.96364 | -0.046926
40.72 | -18.6381 | 0.010684 | 0.0010756 | 194.5208 | 175.8827 | -1.0276 | -0.0053338 | 185.2018 | -9.319 | 188.3081 | 0.95965 | -0.048288 | 0.96088 | -0.04835
40.74 | -18.9518 | 0.0099346 | 0.00071707 | 194.3932 | 175.4414 | -0.9 | -0.0046715 | 184.9173 | -9.4759 | 188.0759 | 0.95817 | -0.0491 | 0.95941 | -0.049164
40.76 | -18.9256 | 0.0099346 | 0.00064536 | 193.9942 | 175.0686 | -0.501 | -0.0026005 | 184.5314 | -9.4628 | 187.6857 | 0.95617 | -0.049033 | 0.9574 | -0.049096
40.78 | -18.8733 | 0.0099346 | 0.00064536 | 193.8235 | 174.9502 | -0.3303 | -0.0017144 | 184.3868 | -9.4367 | 187.5324 | 0.95542 | -0.048897 | 0.95665 | -0.04896
40.8 | -18.5597 | 0.010122 | 0.00078878 | 193.6744 | 175.1147 | -0.1812 | -0.00094052 | 184.3946 | -9.2798 | 187.4878 | 0.95546 | -0.048085 | 0.95669 | -0.048146
40.82 | -17.697 | 0.010122 | 0.0014341 | 193.6722 | 175.9752 | -0.179 | -0.0009291 | 184.8237 | -8.8485 | 187.7732 | 0.95769 | -0.04585 | 0.95892 | -0.045909
40.84 | -16.2332 | 0.010122 | 0.0025097 | 192.9866 | 176.7534 | 0.5066 | 0.0026295 | 184.87 | -8.1166 | 187.5755 | 0.95793 | -0.042057 | 0.95916 | -0.042111
40.86 | -14.6125 | 0.010872 | 0.0036571 | 192.8052 | 178.1927 | 0.688 | 0.0035711 | 185.499 | -7.3062 | 187.9344 | 0.96119 | -0.037858 | 0.96242 | -0.037907
40.88 | -13.044 | 0.010872 | 0.0048761 | 192.2697 | 179.2257 | 1.2235 | 0.0063506 | 185.7477 | -6.522 | 187.9217 | 0.96247 | -0.033795 | 0.96371 | -0.033838
40.9 | -11.1619 | 0.012559 | 0.0060951 | 191.4321 | 180.2702 | 1.0611 | 0.0055077 | 185.8511 | -5.581 | 187.7115 | 0.96301 | -0.028918 | 0.96425 | -0.028956
40.92 | -9.123 | 0.012559 | 0.0072424 | 191.1458 | 182.0228 | 1.3474 | 0.0069937 | 186.5843 | -4.5615 | 188.1048 | 0.96681 | -0.023636 | 0.96805 | -0.023666
40.94 | -7.0579 | 0.012559 | 0.0085332 | 191.0403 | 183.9824 | 1.4529 | 0.0075413 | 187.5114 | -3.5289 | 188.6877 | 0.97161 | -0.018286 | 0.97286 | -0.018309
40.96 | -4.6007 | 0.014058 | 0.010039 | 190.9255 | 186.3248 | 1.5677 | 0.0081372 | 188.6251 | -2.3004 | 189.3919 | 0.97738 | -0.01192 | 0.97864 | -0.011935
40.98 | -2.3265 | 0.014058 | 0.01133 | 190.745 | 188.4185 | 1.7482 | 0.0090741 | 189.5818 | -1.1632 | 189.9695 | 0.98234 | -0.0060275 | 0.98361 | -0.0060353
41 | -0.078421 | 0.015745 | 0.012692 | 189.8302 | 189.7518 | 1.663 | 0.0086318 | 189.791 | -0.039211 | 189.8041 | 0.98342 | -0.00020317 | 0.98469 | -0.00020344
41.02 | 2.4572 | 0.015745 | 0.014198 | 189.626 | 192.0832 | 1.8672 | 0.0096917 | 190.8546 | 1.2286 | 190.4451 | 0.98894 | 0.0063661 | 0.99021 | 0.0063743
41.04 | 4.8098 | 0.015745 | 0.015489 | 190.163 | 194.9728 | 1.3302 | 0.0069044 | 192.5679 | 2.4049 | 191.7663 | 0.99781 | 0.012461 | 0.9991 | 0.012477
41.06 | 7.0318 | 0.017807 | 0.016923 | 189.748 | 196.7798 | 1.7452 | 0.0090585 | 193.2639 | 3.5159 | 192.0919 | 1.0014 | 0.018218 | 1.0027 | 0.018241
41.08 | 9.2275 | 0.017807 | 0.018214 | 189.7536 | 198.9811 | 1.7396 | 0.0090294 | 194.3674 | 4.6138 | 192.8294 | 1.0071 | 0.023907 | 1.0084 | 0.023938
41.1 | 11.1097 | 0.017807 | 0.019433 | 189.6315 | 200.7412 | 1.8617 | 0.0096632 | 195.1863 | 5.5548 | 193.3347 | 1.0114 | 0.028783 | 1.0127 | 0.02882
41.12 | 13.0179 | 0.019307 | 0.02058 | 189.9119 | 202.9298 | 1.5813 | 0.0082078 | 196.4208 | 6.5089 | 194.2512 | 1.0178 | 0.033727 | 1.0191 | 0.03377
41.14 | 14.6125 | 0.019307 | 0.021584 | 189.9432 | 204.5557 | 1.55 | 0.0080453 | 197.2494 | 7.3062 | 194.814 | 1.0221 | 0.037858 | 1.0234 | 0.037907
41.16 | 16.1025 | 0.020619 | 0.022588 | 190.0195 | 206.122 | 1.4737 | 0.0076493 | 198.0707 | 8.0512 | 195.387 | 1.0263 | 0.041718 | 1.0276 | 0.041772
41.18 | 17.2265 | 0.020619 | 0.023305 | 189.9963 | 207.2228 | 1.4969 | 0.0077697 | 198.6095 | 8.6132 | 195.7385 | 1.0291 | 0.044631 | 1.0304 | 0.044688
41.2 | 18.1937 | 0.020619 | 0.02395 | 190.3253 | 208.519 | 1.1679 | 0.006062 | 199.4221 | 9.0968 | 196.3899 | 1.0333 | 0.047136 | 1.0347 | 0.047197
41.22 | 18.5597 | 0.021369 | 0.024309 | 190.3899 | 208.9496 | 1.1033 | 0.0057267 | 199.6697 | 9.2798 | 196.5765 | 1.0346 | 0.048085 | 1.0359 | 0.048146
41.24 | 19.0302 | 0.021369 | 0.024596 | 190.4083 | 209.4385 | 1.0849 | 0.0056312 | 199.9234 | 9.5151 | 196.7517 | 1.0359 | 0.049304 | 1.0373 | 0.049367
41.26 | 18.9256 | 0.021744 | 0.024667 | 190.7461 | 209.6717 | 0.7471 | 0.0038778 | 200.2089 | 9.4628 | 197.0546 | 1.0374 | 0.049033 | 1.0387 | 0.049096
41.28 | 18.6119 | 0.021744 | 0.024667 | 190.8986 | 209.5105 | 0.5946 | 0.0030863 | 200.2046 | 9.306 | 197.1026 | 1.0374 | 0.04822 | 1.0387 | 0.048282
41.3 | 18.4551 | 0.021744 | 0.024452 | 191.0742 | 209.5293 | 0.419 | 0.0021748 | 200.3017 | 9.2275 | 197.2259 | 1.0379 | 0.047814 | 1.0392 | 0.047875
41.32 | 17.4095 | 0.021744 | 0.023807 | 191.2658 | 208.6753 | 0.2274 | 0.0011803 | 199.9705 | 8.7047 | 197.069 | 1.0362 | 0.045105 | 1.0375 | 0.045163
41.34 | 16.0763 | 0.021744 | 0.022875 | 191.4731 | 207.5494 | 0.0201 | 0.00010433 | 199.5113 | 8.0382 | 196.8319 | 1.0338 | 0.041651 | 1.0351 | 0.041704
41.36 | 14.5863 | 0.021744 | 0.021942 | 192.0296 | 206.6159 | -0.5364 | -0.0027842 | 199.3228 | 7.2932 | 196.8917 | 1.0328 | 0.03779 | 1.0341 | 0.037839
41.38 | 12.9918 | 0.020619 | 0.020795 | 193.2963 | 206.2881 | -0.8031 | -0.0041685 | 199.7922 | 6.4959 | 197.6269 | 1.0352 | 0.033659 | 1.0366 | 0.033703
41.4 | 11.1358 | 0.020619 | 0.019648 | 193.3791 | 204.5149 | -0.8859 | -0.0045983 | 198.947 | 5.5679 | 197.091 | 1.0309 | 0.028851 | 1.0322 | 0.028888
41.42 | 9.0446 | 0.018932 | 0.018357 | 193.6374 | 202.682 | -1.1442 | -0.005939 | 198.1597 | 4.5223 | 196.6523 | 1.0268 | 0.023433 | 1.0281 | 0.023463
41.44 | 6.9533 | 0.018932 | 0.017138 | 194.0819 | 201.0352 | -1.5887 | -0.0082462 | 197.5586 | 3.4767 | 196.3997 | 1.0237 | 0.018015 | 1.025 | 0.018038
41.46 | 4.6268 | 0.018932 | 0.015776 | 194.0491 | 198.6759 | -1.5559 | -0.0080759 | 196.3625 | 2.3134 | 195.5914 | 1.0175 | 0.011987 | 1.0188 | 0.012003
41.48 | 2.2481 | 0.017432 | 0.014341 | 194.1844 | 196.4325 | -1.6912 | -0.0087782 | 195.3084 | 1.124 | 194.9338 | 1.012 | 0.0058243 | 1.0133 | 0.0058318
41.5 | 0.052281 | 0.017432 | 0.013051 | 194.4304 | 194.4827 | -1.9372 | -0.010055 | 194.4565 | 0.02614 | 194.4478 | 1.0076 | 0.00013545 | 1.0089 | 0.00013562
41.52 | -2.4833 | 0.01537 | 0.011617 | 195.0607 | 192.5774 | -1.5675 | -0.0081361 | 193.819 | -1.2417 | 194.2329 | 1.0043 | -0.0064338 | 1.0056 | -0.0064421
41.54 | -4.5484 | 0.01537 | 0.010398 | 195.2692 | 190.7208 | -1.776 | -0.0092184 | 192.995 | -2.2742 | 193.7531 | 1 | -0.011784 | 1.0013 | -0.011799
41.56 | -7.0579 | 0.01537 | 0.0088917 | 195.1089 | 188.051 | -1.6157 | -0.0083863 | 191.58 | -3.5289 | 192.7563 | 0.99269 | -0.018286 | 0.99397 | -0.018309
41.58 | -9.1753 | 0.013871 | 0.007601 | 195.2692 | 186.0939 | -1.776 | -0.0092184 | 190.6816 | -4.5876 | 192.2108 | 0.98804 | -0.023771 | 0.98931 | -0.023802
41.6 | -11.2404 | 0.013871 | 0.0062385 | 195.0135 | 183.7731 | -1.5203 | -0.0078912 | 189.3933 | -5.6202 | 191.2667 | 0.98136 | -0.029122 | 0.98263 | -0.029159
41.62 | -13.0702 | 0.013871 | 0.0051629 | 195.2352 | 182.165 | -1.742 | -0.0090419 | 188.7001 | -6.5351 | 190.8785 | 0.97777 | -0.033862 | 0.97903 | -0.033906
41.64 | -14.5863 | 0.012371 | 0.0040873 | 195.1943 | 180.608 | -1.7011 | -0.0088296 | 187.9011 | -7.2932 | 190.3322 | 0.97363 | -0.03779 | 0.97489 | -0.037839
41.66 | -16.1025 | 0.012371 | 0.0031551 | 195.1747 | 179.0722 | -1.6815 | -0.0087279 | 187.1235 | -8.0512 | 189.8072 | 0.9696 | -0.041718 | 0.97085 | -0.041772
41.68 | -17.2265 | 0.011059 | 0.0023663 | 194.6409 | 177.4144 | -1.1477 | -0.0059572 | 186.0277 | -8.6132 | 188.8987 | 0.96392 | -0.044631 | 0.96517 | -0.044688
41.7 | -18.0891 | 0.011059 | 0.001721 | 194.5208 | 176.4317 | -1.0276 | -0.0053338 | 185.4762 | -9.0446 | 188.4911 | 0.96107 | -0.046865 | 0.96231 | -0.046926
41.72 | -18.7688 | 0.011059 | 0.0011473 | 194.466 | 175.6972 | -0.9728 | -0.0050493 | 185.0816 | -9.3844 | 188.2097 | 0.95902 | -0.048626 | 0.96026 | -0.048689
41.74 | -18.9779 | 0.010309 | 0.00086049 | 194.5164 | 175.5385 | -1.0232 | -0.0053109 | 185.0275 | -9.4889 | 188.1904 | 0.95874 | -0.049168 | 0.95998 | -0.049231
41.76 | -19.0563 | 0.010309 | 0.00071707 | 194.2309 | 175.1746 | -0.7377 | -0.0038291 | 184.7027 | -9.5282 | 187.8788 | 0.95706 | -0.049371 | 0.95829 | -0.049435
41.78 | -18.8733 | 0.010122 | 0.00071707 | 193.7629 | 174.8896 | -0.2697 | -0.0013999 | 184.3262 | -9.4367 | 187.4718 | 0.95511 | -0.048897 | 0.95634 | -0.04896
41.8 | -18.6119 | 0.010122 | 0.00086049 | 193.5329 | 174.921 | -0.0397 | -0.00020606 | 184.2269 | -9.306 | 187.3289 | 0.95459 | -0.04822 | 0.95582 | -0.048282
41.82 | -17.697 | 0.010122 | 0.0015776 | 193.3755 | 175.6785 | 0.1177 | 0.00061093 | 184.527 | -8.8485 | 187.4765 | 0.95615 | -0.04585 | 0.95738 | -0.045909
41.84 | -16.2332 | 0.010684 | 0.0027249 | 193.0352 | 176.802 | 0.458 | 0.0023773 | 184.9186 | -8.1166 | 187.6241 | 0.95818 | -0.042057 | 0.95941 | -0.042111
41.86 | -14.6386 | 0.010684 | 0.0038005 | 192.5959 | 177.9573 | 0.8973 | 0.0046575 | 185.2766 | -7.3193 | 187.7164 | 0.96003 | -0.037926 | 0.96127 | -0.037975
41.88 | -13.0179 | 0.011996 | 0.0050195 | 191.6046 | 178.5867 | 0.8886 | 0.0046123 | 185.0957 | -6.5089 | 187.2653 | 0.9591 | -0.033727 | 0.96033 | -0.03377
41.9 | -11.2665 | 0.011996 | 0.0060951 | 191.499 | 180.2325 | 0.9942 | 0.0051604 | 185.8658 | -5.6332 | 187.7435 | 0.96309 | -0.029189 | 0.96433 | -0.029227
41.92 | -9.306 | 0.011996 | 0.0073141 | 191.1764 | 181.8704 | 1.3168 | 0.0068349 | 186.5234 | -4.653 | 188.0744 | 0.96649 | -0.02411 | 0.96774 | -0.024141
41.94 | -6.9272 | 0.013871 | 0.0087483 | 190.826 | 183.8988 | 1.6672 | 0.0086536 | 187.3624 | -3.4636 | 188.5169 | 0.97084 | -0.017947 | 0.97209 | -0.01797
41.96 | -4.7053 | 0.013871 | 0.010111 | 190.8187 | 186.1134 | 1.6745 | 0.0086915 | 188.4661 | -2.3526 | 189.2503 | 0.97656 | -0.01219 | 0.97782 | -0.012206
41.98 | -2.2219 | 0.013871 | 0.011545 | 190.8444 | 188.6225 | 1.6488 | 0.0085581 | 189.7334 | -1.111 | 190.1038 | 0.98313 | -0.0057566 | 0.98439 | -0.005764
42 | 0 | 0.01537 | 0.012907 | 189.679 | 189.679 | 1.8142 | 0.0094167 | 189.679 | 0 | 189.679 | 0.98284 | 0 | 0.98411 | 0
42.02 | 2.4572 | 0.01537 | 0.014341 | 189.8682 | 192.3254 | 1.625 | 0.0084346 | 191.0968 | 1.2286 | 190.6873 | 0.99019 | 0.0063661 | 0.99147 | 0.0063743
42.04 | 4.9667 | 0.017245 | 0.015704 | 189.37 | 194.3367 | 2.1232 | 0.011021 | 191.8533 | 2.4833 | 191.0256 | 0.99411 | 0.012868 | 0.99539 | 0.012884
42.06 | 6.9795 | 0.017245 | 0.016995 | 189.6514 | 196.6309 | 1.8418 | 0.0095599 | 193.1411 | 3.4897 | 191.9779 | 1.0008 | 0.018082 | 1.0021 | 0.018106
42.08 | 9.2014 | 0.017245 | 0.018357 | 189.4735 | 198.6749 | 2.0197 | 0.010483 | 194.0742 | 4.6007 | 192.5406 | 1.0056 | 0.023839 | 1.0069 | 0.02387
42.1 | 11.1097 | 0.01837 | 0.019576 | 189.709 | 200.8187 | 1.7842 | 0.0092609 | 195.2638 | 5.5548 | 193.4122 | 1.0118 | 0.028783 | 1.0131 | 0.02882
42.12 | 13.0702 | 0.01837 | 0.02058 | 189.9291 | 202.9993 | 1.5641 | 0.0081185 | 196.4642 | 6.5351 | 194.2858 | 1.018 | 0.033862 | 1.0193 | 0.033906
42.14 | 14.6386 | 0.020244 | 0.021727 | 189.6719 | 204.3105 | 1.8213 | 0.0094535 | 196.9912 | 7.3193 | 194.5514 | 1.0207 | 0.037926 | 1.022 | 0.037975
42.16 | 16.1025 | 0.020244 | 0.022588 | 189.6871 | 205.7896 | 1.8061 | 0.0093746 | 197.7383 | 8.0512 | 195.0546 | 1.0246 | 0.041718 | 1.0259 | 0.041772
42.18 | 16.9389 | 0.020244 | 0.023305 | 190.1134 | 207.0523 | 1.3798 | 0.0071619 | 198.5829 | 8.4695 | 195.7597 | 1.029 | 0.043886 | 1.0303 | 0.043942
42.2 | 18.063 | 0.021369 | 0.024022 | 190.0409 | 208.1039 | 1.4523 | 0.0075382 | 199.0724 | 9.0315 | 196.0619 | 1.0315 | 0.046798 | 1.0328 | 0.046858
42.22 | 18.7426 | 0.021369 | 0.02438 | 190.2342 | 208.9768 | 1.259 | 0.0065349 | 199.6055 | 9.3713 | 196.4817 | 1.0343 | 0.048559 | 1.0356 | 0.048621
42.24 | 19.004 | 0.021369 | 0.024739 | 190.2725 | 209.2765 | 1.2207 | 0.0063361 | 199.7745 | 9.502 | 196.6072 | 1.0352 | 0.049236 | 1.0365 | 0.049299
42.26 | 18.8472 | 0.021931 | 0.024739 | 190.7734 | 209.6206 | 0.7198 | 0.0037361 | 200.197 | 9.4236 | 197.0558 | 1.0373 | 0.048829 | 1.0387 | 0.048892
42.28 | 18.6381 | 0.021931 | 0.024739 | 191.1085 | 209.7466 | 0.3847 | 0.0019968 | 200.4275 | 9.319 | 197.3212 | 1.0385 | 0.048288 | 1.0399 | 0.04835
42.3 | 18.4028 | 0.021931 | 0.024596 | 191.2138 | 209.6166 | 0.2794 | 0.0014502 | 200.4152 | 9.2014 | 197.3481 | 1.0385 | 0.047678 | 1.0398 | 0.04774
42.32 | 17.4618 | 0.021931 | 0.024022 | 191.463 | 208.9248 | 0.0302 | 0.00015675 | 200.1939 | 8.7309 | 197.2836 | 1.0373 | 0.04524 | 1.0387 | 0.045298
42.34 | 16.2332 | 0.021931 | 0.023018 | 191.7703 | 208.0035 | -0.2771 | -0.0014383 | 199.8869 | 8.1166 | 197.1814 | 1.0357 | 0.042057 | 1.0371 | 0.042111
42.36 | 14.6909 | 0.020806 | 0.022014 | 192.076 | 206.7669 | -0.5828 | -0.003025 | 199.4214 | 7.3454 | 196.973 | 1.0333 | 0.038061 | 1.0347 | 0.03811
42.38 | 12.9918 | 0.020806 | 0.020867 | 192.3511 | 205.3429 | -0.8579 | -0.004453 | 198.847 | 6.4959 | 196.6817 | 1.0303 | 0.033659 | 1.0317 | 0.033703
42.4 | 11.1881 | 0.019494 | 0.019719 | 193.5042 | 204.6923 | -1.011 | -0.0052476 | 199.0982 | 5.594 | 197.2336 | 1.0317 | 0.028986 | 1.033 | 0.029024
42.42 | 9.0968 | 0.019494 | 0.018572 | 193.8607 | 202.9575 | -1.3675 | -0.007098 | 198.4091 | 4.5484 | 196.893 | 1.0281 | 0.023568 | 1.0294 | 0.023599
42.44 | 7.084 | 0.019494 | 0.01721 | 193.905 | 200.989 | -1.4118 | -0.007328 | 197.447 | 3.542 | 196.2663 | 1.0231 | 0.018353 | 1.0244 | 0.018377
42.46 | 4.5484 | 0.017995 | 0.015847 | 194.0154 | 198.5638 | -1.5222 | -0.007901 | 196.2896 | 2.2742 | 195.5315 | 1.0171 | 0.011784 | 1.0184 | 0.011799
42.48 | 2.3004 | 0.017995 | 0.014413 | 194.1931 | 196.4935 | -1.6999 | -0.0088234 | 195.3433 | 1.1502 | 194.9599 | 1.0122 | 0.0059598 | 1.0135 | 0.0059675
42.5 | 0 | 0.017995 | 0.013051 | 194.306 | 194.306 | -1.8128 | -0.0094094 | 194.306 | 0 | 194.306 | 1.0068 | 0 | 1.0081 | 0
42.52 | -2.5095 | 0.015933 | 0.01176 | 195.2888 | 192.7793 | -1.7956 | -0.0093201 | 194.0341 | -1.2547 | 194.4523 | 1.0054 | -0.0065016 | 1.0067 | -0.0065099
42.54 | -4.6791 | 0.015933 | 0.010326 | 195.2827 | 190.6036 | -1.7895 | -0.0092884 | 192.9431 | -2.3396 | 193.723 | 0.99976 | -0.012123 | 1.001 | -0.012138
42.56 | -7.0318 | 0.014433 | 0.0089634 | 195.268 | 188.2362 | -1.7748 | -0.0092121 | 191.7521 | -3.5159 | 192.9241 | 0.99359 | -0.018218 | 0.99487 | -0.018241
42.58 | -9.2537 | 0.014433 | 0.007601 | 195.3849 | 186.1312 | -1.8917 | -0.0098189 | 190.7581 | -4.6268 | 192.3003 | 0.98844 | -0.023975 | 0.98971 | -0.024005
42.6 | -11.1619 | 0.014433 | 0.0063819 | 195.0991 | 183.9372 | -1.6059 | -0.0083355 | 189.5181 | -5.581 | 191.3785 | 0.98201 | -0.028918 | 0.98328 | -0.028956
42.62 | -12.9656 | 0.012934 | 0.0051629 | 195.0123 | 182.0467 | -1.5191 | -0.0078849 | 188.5295 | -6.4828 | 190.6904 | 0.97689 | -0.033591 | 0.97815 | -0.033635
42.64 | -14.6909 | 0.012934 | 0.0040873 | 194.869 | 180.1781 | -1.3758 | -0.0071411 | 187.5236 | -7.3454 | 189.972 | 0.97168 | -0.038061 | 0.97293 | -0.03811
42.66 | -16.024 | 0.011434 | 0.0032268 | 194.913 | 178.889 | -1.4198 | -0.0073695 | 186.901 | -8.012 | 189.5717 | 0.96845 | -0.041515 | 0.9697 | -0.041569
42.68 | -17.2788 | 0.011434 | 0.002438 | 194.8898 | 177.611 | -1.3966 | -0.0072491 | 186.2504 | -8.6394 | 189.1302 | 0.96508 | -0.044766 | 0.96632 | -0.044824
42.7 | -18.063 | 0.011434 | 0.0018644 | 194.6623 | 176.5993 | -1.1691 | -0.0060682 | 185.6308 | -9.0315 | 188.6413 | 0.96187 | -0.046798 | 0.96311 | -0.046858
42.72 | -18.6119 | 0.010684 | 0.0013624 | 194.5396 | 175.9277 | -1.0464 | -0.0054314 | 185.2336 | -9.306 | 188.3356 | 0.95981 | -0.04822 | 0.96105 | -0.048282
42.74 | -19.0302 | 0.010684 | 0.0010039 | 194.4976 | 175.4674 | -1.0044 | -0.0052134 | 184.9825 | -9.5151 | 188.1542 | 0.95851 | -0.049304 | 0.95974 | -0.049367
42.76 | -19.0825 | 0.010684 | 0.00086049 | 194.0456 | 174.9631 | -0.5524 | -0.0028672 | 184.5044 | -9.5412 | 187.6848 | 0.95603 | -0.049439 | 0.95726 | -0.049503
42.78 | -18.8472 | 0.010309 | 0.00078878 | 193.8223 | 174.9751 | -0.3291 | -0.0017082 | 184.3987 | -9.4236 | 187.5399 | 0.95548 | -0.048829 | 0.95671 | -0.048892
42.8 | -18.5335 | 0.010309 | 0.0010756 | 193.73 | 175.1965 | -0.2368 | -0.0012291 | 184.4632 | -9.2668 | 187.5522 | 0.95582 | -0.048017 | 0.95705 | -0.048079
42.82 | -17.697 | 0.010684 | 0.0016493 | 193.2159 | 175.5189 | 0.2773 | 0.0014393 | 184.3674 | -8.8485 | 187.3169 | 0.95532 | -0.04585 | 0.95655 | -0.045909
42.84 | -16.2593 | 0.010684 | 0.0028683 | 192.9816 | 176.7223 | 0.5116 | 0.0026555 | 184.852 | -8.1296 | 187.5618 | 0.95783 | -0.042125 | 0.95907 | -0.042179
42.86 | -14.717 | 0.010684 | 0.0039439 | 192.546 | 177.829 | 0.9472 | 0.0049165 | 185.1875 | -7.3585 | 187.6403 | 0.95957 | -0.038129 | 0.96081 | -0.038178
42.88 | -13.1486 | 0.011996 | 0.0050195 | 191.2068 | 178.0582 | 1.2864 | 0.0066771 | 184.6325 | -6.5743 | 186.8239 | 0.9567 | -0.034066 | 0.95793 | -0.034109
42.9 | -11.1619 | 0.011996 | 0.0063102 | 191.0322 | 179.8703 | 1.461 | 0.0075834 | 185.4512 | -5.581 | 187.3116 | 0.96094 | -0.028918 | 0.96218 | -0.028956
42.92 | -9.3582 | 0.013496 | 0.0075293 | 190.8737 | 181.5155 | 1.6195 | 0.0084061 | 186.1946 | -4.6791 | 187.7543 | 0.96479 | -0.024245 | 0.96603 | -0.024277
42.94 | -6.9795 | 0.013496 | 0.00882 | 191.186 | 184.2065 | 1.3072 | 0.0067851 | 187.6963 | -3.4897 | 188.8595 | 0.97257 | -0.018082 | 0.97382 | -0.018106
42.96 | -4.5746 | 0.013496 | 0.010254 | 190.7766 | 186.202 | 1.7166 | 0.0089101 | 188.4893 | -2.2873 | 189.2517 | 0.97668 | -0.011852 | 0.97794 | -0.011867
42.98 | -2.3526 | 0.015183 | 0.011617 | 190.4881 | 188.1355 | 2.0051 | 0.010408 | 189.3118 | -1.1763 | 189.7039 | 0.98094 | -0.0060952 | 0.98221 | -0.0061031
43 | 0.10456 | 0.015183 | 0.013051 | 190.7582 | 190.8628 | 1.735 | 0.0090056 | 190.8105 | 0.052281 | 190.7931 | 0.98871 | 0.0002709 | 0.98998 | 0.00027125
43.02 | 2.3526 | 0.015183 | 0.014413 | 190.5459 | 192.8985 | 1.9473 | 0.010108 | 191.7222 | 1.1763 | 191.3301 | 0.99343 | 0.0060952 | 0.99471 | 0.0061031
43.04 | 4.7314 | 0.017057 | 0.015847 | 189.5967 | 194.3281 | 1.8965 | 0.0098438 | 191.9624 | 2.3657 | 191.1738 | 0.99468 | 0.012258 | 0.99596 | 0.012274
43.06 | 7.0579 | 0.017057 | 0.017138 | 189.8071 | 196.865 | 1.6861 | 0.0087517 | 193.336 | 3.5289 | 192.1597 | 1.0018 | 0.018286 | 1.0031 | 0.018309
43.08 | 9.1753 | 0.018745 | 0.018429 | 189.5009 | 198.6762 | 1.9923 | 0.010341 | 194.0885 | 4.5876 | 192.5593 | 1.0057 | 0.023771 | 1.007 | 0.023802
43.1 | 11.0574 | 0.018745 | 0.019719 | 189.6902 | 200.7476 | 1.803 | 0.0093585 | 195.2189 | 5.5287 | 193.376 | 1.0115 | 0.028648 | 1.0129 | 0.028684
43.12 | 13.1486 | 0.018745 | 0.020867 | 189.6871 | 202.8357 | 1.8061 | 0.0093746 | 196.2614 | 6.5743 | 194.07 | 1.017 | 0.034066 | 1.0183 | 0.034109
43.14 | 14.6647 | 0.020057 | 0.021871 | 190.0358 | 204.7005 | 1.4574 | 0.0075647 | 197.3682 | 7.3324 | 194.924 | 1.0227 | 0.037994 | 1.024 | 0.038042
43.16 | 16.0763 | 0.020057 | 0.022731 | 189.8412 | 205.9175 | 1.652 | 0.0085747 | 197.8794 | 8.0382 | 195.2 | 1.0253 | 0.041651 | 1.0267 | 0.041704
43.18 | 17.2265 | 0.021369 | 0.02352 | 189.8463 | 207.0728 | 1.6469 | 0.0085483 | 198.4595 | 8.6132 | 195.5885 | 1.0283 | 0.044631 | 1.0297 | 0.044688
43.2 | 17.9846 | 0.021369 | 0.024022 | 190.0992 | 208.0838 | 1.394 | 0.0072356 | 199.0915 | 8.9923 | 196.0941 | 1.0316 | 0.046595 | 1.0329 | 0.046655
43.22 | 18.6381 | 0.021369 | 0.024524 | 190.1609 | 208.799 | 1.3323 | 0.0069153 | 199.4799 | 9.319 | 196.3736 | 1.0336 | 0.048288 | 1.035 | 0.04835
43.24 | 18.9256 | 0.022119 | 0.024882 | 190.6593 | 209.5849 | 0.8339 | 0.0043284 | 200.1221 | 9.4628 | 196.9678 | 1.037 | 0.049033 | 1.0383 | 0.049096
43.26 | 19.0302 | 0.022119 | 0.024882 | 190.9278 | 209.958 | 0.5654 | 0.0029347 | 200.4429 | 9.5151 | 197.2712 | 1.0386 | 0.049304 | 1.04 | 0.049367
43.28 | 18.6642 | 0.022119 | 0.024882 | 191.1481 | 209.8123 | 0.3451 | 0.0017913 | 200.4802 | 9.3321 | 197.3695 | 1.0388 | 0.048355 | 1.0402 | 0.048418
43.3 | 18.2982 | 0.022119 | 0.024739 | 191.2884 | 209.5866 | 0.2048 | 0.001063 | 200.4375 | 9.1491 | 197.3878 | 1.0386 | 0.047407 | 1.0399 | 0.047468
43.32 | 17.4618 | 0.022119 | 0.024094 | 191.4318 | 208.8936 | 0.0614 | 0.0003187 | 200.1627 | 8.7309 | 197.2524 | 1.0372 | 0.04524 | 1.0385 | 0.045298
43.34 | 16.1809 | 0.021556 | 0.02309 | 191.8809 | 208.0618 | -0.3877 | -0.0020124 | 199.9713 | 8.0904 | 197.2745 | 1.0362 | 0.041922 | 1.0375 | 0.041976
43.36 | 14.5863 | 0.021556 | 0.022086 | 192.3791 | 206.9654 | -0.8859 | -0.0045983 | 199.6723 | 7.2932 | 197.2412 | 1.0346 | 0.03779 | 1.036 | 0.037839
43.38 | 12.9918 | 0.021556 | 0.020938 | 192.3749 | 205.3667 | -0.8817 | -0.0045765 | 198.8708 | 6.4959 | 196.7055 | 1.0305 | 0.033659 | 1.0318 | 0.033703
43.4 | 11.2142 | 0.020432 | 0.019863 | 193.6299 | 204.8441 | -1.1367 | -0.0059001 | 199.237 | 5.6071 | 197.368 | 1.0324 | 0.029054 | 1.0337 | 0.029091
43.42 | 9.1491 | 0.020432 | 0.018644 | 193.7703 | 202.9194 | -1.2771 | -0.0066288 | 198.3449 | 4.5746 | 196.82 | 1.0277 | 0.023704 | 1.0291 | 0.023734
43.44 | 6.9795 | 0.018745 | 0.017353 | 194.0076 | 200.9871 | -1.5144 | -0.0078605 | 197.4973 | 3.4897 | 196.3341 | 1.0234 | 0.018082 | 1.0247 | 0.018106
43.46 | 4.7837 | 0.018745 | 0.016062 | 194.0521 | 198.8358 | -1.5589 | -0.0080915 | 196.4439 | 2.3918 | 195.6467 | 1.0179 | 0.012394 | 1.0192 | 0.01241
43.48 | 2.3265 | 0.018745 | 0.014628 | 194.2271 | 196.5536 | -1.7339 | -0.0089999 | 195.3903 | 1.1632 | 195.0026 | 1.0124 | 0.0060275 | 1.0137 | 0.0060353
43.5 | -0.02614 | 0.01687 | 0.013266 | 195.1393 | 195.1132 | -1.6461 | -0.0085441 | 195.1262 | -0.01307 | 195.1306 | 1.0111 | -6.7725e-05 | 1.0124 | -6.7812e-05
43.52 | -2.3526 | 0.01687 | 0.011903 | 195.295 | 192.9424 | -1.8018 | -0.0093523 | 194.1187 | -1.1763 | 194.5108 | 1.0058 | -0.0060952 | 1.0071 | -0.0061031
43.54 | -4.7837 | 0.015183 | 0.010469 | 195.4242 | 190.6405 | -1.931 | -0.010023 | 193.0324 | -2.3918 | 193.8296 | 1.0002 | -0.012394 | 1.0015 | -0.01241
43.56 | -6.9272 | 0.015183 | 0.0091068 | 195.2169 | 188.2897 | -1.7237 | -0.0089469 | 191.7533 | -3.4636 | 192.9078 | 0.99359 | -0.017947 | 0.99487 | -0.01797
43.58 | -9.1753 | 0.015183 | 0.0078161 | 195.1656 | 185.9903 | -1.6724 | -0.0086806 | 190.578 | -4.5876 | 192.1072 | 0.9875 | -0.023771 | 0.98877 | -0.023802
43.6 | -11.0835 | 0.013683 | 0.0065254 | 195.2724 | 184.1889 | -1.7792 | -0.009235 | 189.7306 | -5.5418 | 191.5779 | 0.98311 | -0.028715 | 0.98438 | -0.028752
43.62 | -12.9918 | 0.013683 | 0.005378 | 195.257 | 182.2652 | -1.7638 | -0.009155 | 188.7611 | -6.4959 | 190.9264 | 0.97809 | -0.033659 | 0.97935 | -0.033703
43.64 | -14.6125 | 0.013683 | 0.0043741 | 195.0675 | 180.455 | -1.5743 | -0.0081714 | 187.7613 | -7.3062 | 190.1967 | 0.97291 | -0.037858 | 0.97416 | -0.037907
43.66 | -16.1809 | 0.012184 | 0.0033702 | 195.1033 | 178.9224 | -1.6101 | -0.0083573 | 187.0129 | -8.0904 | 189.7097 | 0.96903 | -0.041922 | 0.97028 | -0.041976
43.68 | -17.1219 | 0.012184 | 0.0026532 | 194.8812 | 177.7593 | -1.388 | -0.0072044 | 186.3202 | -8.561 | 189.1739 | 0.96544 | -0.04436 | 0.96668 | -0.044417
43.7 | -17.9323 | 0.011247 | 0.0020078 | 195.9514 | 178.0191 | -1.4582 | -0.0075688 | 186.9853 | -8.9661 | 189.974 | 0.96889 | -0.046459 | 0.97013 | -0.046519
43.72 | -18.6119 | 0.011247 | 0.0014341 | 195.613 | 177.0011 | -1.1198 | -0.0058123 | 186.307 | -9.306 | 189.409 | 0.96537 | -0.04822 | 0.96662 | -0.048282
43.74 | -18.9256 | 0.011247 | 0.0011473 | 195.209 | 176.2834 | -0.7158 | -0.0037154 | 185.7462 | -9.4628 | 188.9005 | 0.96247 | -0.049033 | 0.96371 | -0.049096
43.76 | -19.0563 | 0.010497 | 0.0010039 | 194.2181 | 175.1618 | -0.7249 | -0.0037626 | 184.6899 | -9.5282 | 187.866 | 0.95699 | -0.049371 | 0.95823 | -0.049435
43.78 | -18.8995 | 0.010497 | 0.00093219 | 193.8943 | 174.9948 | -0.4011 | -0.0020819 | 184.4446 | -9.4497 | 187.5945 | 0.95572 | -0.048965 | 0.95695 | -0.049028
43.8 | -18.6381 | 0.010684 | 0.0011473 | 193.71 | 175.0719 | -0.2168 | -0.0011253 | 184.391 | -9.319 | 187.4973 | 0.95544 | -0.048288 | 0.95667 | -0.04835
43.82 | -17.6447 | 0.010684 | 0.0018644 | 193.5533 | 175.9086 | -0.0601 | -0.00031195 | 184.7309 | -8.8224 | 187.6717 | 0.95721 | -0.045714 | 0.95844 | -0.045773
43.84 | -16.207 | 0.010684 | 0.0028683 | 193.2103 | 177.0033 | 0.2829 | 0.0014684 | 185.1068 | -8.1035 | 187.808 | 0.95915 | -0.041989 | 0.96039 | -0.042043
43.86 | -14.6386 | 0.011622 | 0.0040873 | 192.7753 | 178.1367 | 0.7179 | 0.0037263 | 185.456 | -7.3193 | 187.8958 | 0.96096 | -0.037926 | 0.9622 | -0.037975
43.88 | -13.0179 | 0.011622 | 0.0051629 | 192.4807 | 179.4628 | 1.0125 | 0.0052554 | 185.9718 | -6.5089 | 188.1414 | 0.96363 | -0.033727 | 0.96488 | -0.03377
43.9 | -11.1097 | 0.011622 | 0.0063102 | 192.1012 | 180.9915 | 1.392 | 0.0072252 | 186.5464 | -5.5548 | 188.398 | 0.96661 | -0.028783 | 0.96786 | -0.02882
43.92 | -9.1491 | 0.013121 | 0.0075293 | 191.1232 | 181.9741 | 1.37 | 0.007111 | 186.5486 | -4.5746 | 188.0735 | 0.96662 | -0.023704 | 0.96787 | -0.023734
43.94 | -7.0579 | 0.013121 | 0.00882 | 190.6972 | 183.6393 | 1.796 | 0.0093222 | 187.1683 | -3.5289 | 188.3446 | 0.96983 | -0.018286 | 0.97108 | -0.018309
43.96 | -4.6791 | 0.014621 | 0.010398 | 190.6064 | 185.9273 | 1.8868 | 0.0097935 | 188.2668 | -2.3396 | 189.0467 | 0.97553 | -0.012123 | 0.97678 | -0.012138
43.98 | -2.2219 | 0.014621 | 0.011688 | 190.5961 | 188.3742 | 1.8971 | 0.0098469 | 189.4851 | -1.111 | 189.8555 | 0.98184 | -0.0057566 | 0.9831 | -0.005764
44 | 0 | 0.014621 | 0.013122 | 190.5729 | 190.5729 | 1.9203 | 0.0099674 | 190.5729 | 0 | 190.5729 | 0.98748 | 0 | 0.98875 | 0
44.02 | 2.2742 | 0.016683 | 0.014485 | 189.6175 | 191.8917 | 1.8757 | 0.0097359 | 190.7546 | 1.1371 | 190.3756 | 0.98842 | 0.005892 | 0.98969 | 0.0058996
44.04 | 4.8621 | 0.016683 | 0.015919 | 189.6808 | 194.5429 | 1.8124 | 0.0094073 | 192.1119 | 2.4311 | 191.3015 | 0.99545 | 0.012597 | 0.99673 | 0.012613
44.06 | 7.0318 | 0.018182 | 0.01721 | 189.8857 | 196.9175 | 1.6075 | 0.0083438 | 193.4016 | 3.5159 | 192.2296 | 1.0021 | 0.018218 | 1.0034 | 0.018241
44.08 | 9.0707 | 0.018182 | 0.018572 | 189.6553 | 198.726 | 1.8379 | 0.0095397 | 194.1907 | 4.5354 | 192.6789 | 1.0062 | 0.0235 | 1.0075 | 0.023531
44.1 | 11.2142 | 0.018182 | 0.019791 | 189.9005 | 201.1147 | 1.5927 | 0.0082669 | 195.5076 | 5.6071 | 193.6386 | 1.013 | 0.029054 | 1.0144 | 0.029091
44.12 | 12.8611 | 0.019869 | 0.020867 | 189.743 | 202.6041 | 1.7502 | 0.0090845 | 196.1735 | 6.4305 | 194.03 | 1.0165 | 0.033321 | 1.0178 | 0.033363
44.14 | 14.717 | 0.019869 | 0.021871 | 189.7839 | 204.5009 | 1.7093 | 0.0088722 | 197.1424 | 7.3585 | 194.6896 | 1.0215 | 0.038129 | 1.0228 | 0.038178
44.16 | 16.1025 | 0.019869 | 0.022803 | 189.8505 | 205.953 | 1.6427 | 0.0085265 | 197.9017 | 8.0512 | 195.218 | 1.0255 | 0.041718 | 1.0268 | 0.041772
44.18 | 17.0958 | 0.021181 | 0.02352 | 190.0358 | 207.1316 | 1.4574 | 0.0075647 | 198.5837 | 8.5479 | 195.7344 | 1.029 | 0.044292 | 1.0303 | 0.044349
44.2 | 18.0891 | 0.021181 | 0.024237 | 190.2178 | 208.3069 | 1.2754 | 0.00662 | 199.2624 | 9.0446 | 196.2475 | 1.0325 | 0.046865 | 1.0338 | 0.046926
44.22 | 18.5858 | 0.021931 | 0.024596 | 189.9933 | 208.5791 | 1.4999 | 0.0077853 | 199.2862 | 9.2929 | 196.1886 | 1.0326 | 0.048152 | 1.034 | 0.048214
44.24 | 19.004 | 0.021931 | 0.024882 | 190.5216 | 209.5256 | 0.9716 | 0.0050431 | 200.0236 | 9.502 | 196.8563 | 1.0364 | 0.049236 | 1.0378 | 0.049299
44.26 | 18.8733 | 0.021931 | 0.024954 | 190.7285 | 209.6018 | 0.7647 | 0.0039692 | 200.1652 | 9.4367 | 197.0196 | 1.0372 | 0.048897 | 1.0385 | 0.04896
44.28 | 18.7688 | 0.022306 | 0.024954 | 190.7972 | 209.566 | 0.696 | 0.0036126 | 200.1816 | 9.3844 | 197.0535 | 1.0373 | 0.048626 | 1.0386 | 0.048689
44.3 | 18.3244 | 0.022306 | 0.024739 | 191.0274 | 209.3518 | 0.4658 | 0.0024177 | 200.1896 | 9.1622 | 197.1355 | 1.0373 | 0.047475 | 1.0386 | 0.047536
44.32 | 17.4356 | 0.021744 | 0.024165 | 191.1031 | 208.5387 | 0.3901 | 0.0020248 | 199.8209 | 8.7178 | 196.915 | 1.0354 | 0.045172 | 1.0367 | 0.045231
44.34 | 16.1809 | 0.021744 | 0.023161 | 191.4945 | 207.6754 | -0.0013 | -6.7477e-06 | 199.5849 | 8.0904 | 196.8881 | 1.0342 | 0.041922 | 1.0355 | 0.041976
44.36 | 14.6386 | 0.021744 | 0.022158 | 192.0125 | 206.6511 | -0.5193 | -0.0026954 | 199.3318 | 7.3193 | 196.892 | 1.0329 | 0.037926 | 1.0342 | 0.037975
44.38 | 12.9918 | 0.020806 | 0.021082 | 193.2231 | 206.2149 | -0.7299 | -0.0037886 | 199.719 | 6.4959 | 197.5537 | 1.0349 | 0.033659 | 1.0362 | 0.033703
44.4 | 11.0835 | 0.020806 | 0.019791 | 193.4562 | 204.5397 | -0.963 | -0.0049985 | 198.998 | 5.5418 | 197.1507 | 1.0311 | 0.028715 | 1.0325 | 0.028752
44.42 | 9.0707 | 0.020806 | 0.018716 | 193.6362 | 202.7069 | -1.143 | -0.0059328 | 198.1716 | 4.5354 | 196.6598 | 1.0268 | 0.0235 | 1.0282 | 0.023531
44.44 | 7.0579 | 0.018932 | 0.017497 | 193.6927 | 200.7506 | -1.1995 | -0.006226 | 197.2216 | 3.5289 | 196.0453 | 1.0219 | 0.018286 | 1.0232 | 0.018309
44.46 | 4.5746 | 0.018932 | 0.016062 | 194.0576 | 198.6322 | -1.5644 | -0.0081201 | 196.3449 | 2.2873 | 195.5825 | 1.0174 | 0.011852 | 1.0187 | 0.011867
44.48 | 2.3788 | 0.017432 | 0.0147 | 195.0515 | 197.4303 | -1.5583 | -0.0080884 | 196.2409 | 1.1894 | 195.8444 | 1.0168 | 0.0061629 | 1.0182 | 0.0061709
44.5 | 0 | 0.017432 | 0.013338 | 195.0264 | 195.0264 | -1.5332 | -0.0079581 | 195.0264 | 0 | 195.0264 | 1.0106 | 0 | 1.0119 | 0
44.52 | -2.4833 | 0.017432 | 0.011903 | 195.0247 | 192.5414 | -1.5315 | -0.0079493 | 193.783 | -1.2417 | 194.1969 | 1.0041 | -0.0064338 | 1.0054 | -0.0064421
44.54 | -4.653 | 0.015745 | 0.010541 | 195.0546 | 190.4016 | -1.5614 | -0.0081045 | 192.7281 | -2.3265 | 193.5036 | 0.99864 | -0.012055 | 0.99993 | -0.012071
44.56 | -6.9795 | 0.015745 | 0.0092502 | 195.0228 | 188.0433 | -1.5296 | -0.0079394 | 191.5331 | -3.4897 | 192.6963 | 0.99245 | -0.018082 | 0.99373 | -0.018106
44.58 | -9.1753 | 0.013871 | 0.0078161 | 195.1441 | 185.9688 | -1.6509 | -0.008569 | 190.5565 | -4.5876 | 192.0857 | 0.98739 | -0.023771 | 0.98866 | -0.023802
44.6 | -11.1358 | 0.013871 | 0.0065971 | 195.2172 | 184.0814 | -1.724 | -0.0089485 | 189.6493 | -5.5679 | 191.5053 | 0.98269 | -0.028851 | 0.98396 | -0.028888
44.62 | -12.9918 | 0.013871 | 0.0054497 | 194.8539 | 181.8621 | -1.3607 | -0.0070627 | 188.358 | -6.4959 | 190.5233 | 0.976 | -0.033659 | 0.97726 | -0.033703
44.64 | -14.7693 | 0.012371 | 0.0043741 | 194.8746 | 180.1053 | -1.3814 | -0.0071702 | 187.49 | -7.3846 | 189.9515 | 0.9715 | -0.038264 | 0.97275 | -0.038314
44.66 | -16.1286 | 0.012371 | 0.0034419 | 194.6591 | 178.5305 | -1.1659 | -0.0060516 | 186.5948 | -8.0643 | 189.2829 | 0.96686 | -0.041786 | 0.96811 | -0.04184
44.68 | -17.0958 | 0.012371 | 0.0026532 | 194.572 | 177.4762 | -1.0788 | -0.0055995 | 186.0241 | -8.5479 | 188.8734 | 0.96391 | -0.044292 | 0.96515 | -0.044349
44.7 | -18.0368 | 0.011434 | 0.0020078 | 194.423 | 176.3862 | -0.9298 | -0.0048262 | 185.4046 | -9.0184 | 188.4107 | 0.9607 | -0.04673 | 0.96193 | -0.04679
44.72 | -18.6904 | 0.011434 | 0.0015058 | 194.605 | 175.9146 | -1.1118 | -0.0057708 | 185.2598 | -9.3452 | 188.3749 | 0.95995 | -0.048423 | 0.96118 | -0.048486
44.74 | -18.9256 | 0.010684 | 0.001219 | 194.228 | 175.3024 | -0.7348 | -0.003814 | 184.7652 | -9.4628 | 187.9195 | 0.95738 | -0.049033 | 0.95862 | -0.049096
44.76 | -19.0563 | 0.010684 | 0.0010756 | 194.0919 | 175.0356 | -0.5987 | -0.0031076 | 184.5637 | -9.5282 | 187.7398 | 0.95634 | -0.049371 | 0.95757 | -0.049435
44.78 | -18.9256 | 0.010684 | 0.0010756 | 193.8879 | 174.9623 | -0.3947 | -0.0020487 | 184.4251 | -9.4628 | 187.5794 | 0.95562 | -0.049033 | 0.95685 | -0.049096
44.8 | -18.6381 | 0.010684 | 0.001219 | 193.6654 | 175.0273 | -0.1722 | -0.00089381 | 184.3464 | -9.319 | 187.4527 | 0.95521 | -0.048288 | 0.95644 | -0.04835
44.82 | -17.7754 | 0.010684 | 0.0018644 | 193.5063 | 175.7309 | -0.0131 | -6.7996e-05 | 184.6186 | -8.8877 | 187.5812 | 0.95662 | -0.046053 | 0.95786 | -0.046112
44.84 | -16.207 | 0.010684 | 0.0030117 | 193.2263 | 177.0193 | 0.2669 | 0.0013854 | 185.1228 | -8.1035 | 187.824 | 0.95924 | -0.041989 | 0.96047 | -0.042043
44.86 | -14.5863 | 0.011247 | 0.0040873 | 192.8798 | 178.2935 | 0.6134 | 0.0031839 | 185.5866 | -7.2932 | 188.0177 | 0.96164 | -0.03779 | 0.96288 | -0.037839
44.88 | -12.9918 | 0.011247 | 0.0052346 | 192.3405 | 179.3487 | 1.1527 | 0.0059831 | 185.8446 | -6.4959 | 188.0099 | 0.96298 | -0.033659 | 0.96422 | -0.033703
44.9 | -11.1881 | 0.012934 | 0.0063819 | 190.8193 | 179.6312 | 1.6739 | 0.0086884 | 185.2253 | -5.594 | 187.0899 | 0.95977 | -0.028986 | 0.961 | -0.029024
44.92 | -9.2798 | 0.012934 | 0.0076727 | 190.4716 | 181.1918 | 2.0216 | 0.010493 | 185.8317 | -4.6399 | 187.3783 | 0.96291 | -0.024042 | 0.96415 | -0.024073
44.94 | -7.1102 | 0.012934 | 0.0089634 | 190.5553 | 183.4451 | 1.9379 | 0.010059 | 187.0002 | -3.5551 | 188.1852 | 0.96896 | -0.018421 | 0.97021 | -0.018445
44.96 | -4.6791 | 0.014621 | 0.010398 | 190.449 | 185.7699 | 2.0442 | 0.01061 | 188.1094 | -2.3396 | 188.8893 | 0.97471 | -0.012123 | 0.97597 | -0.012138
44.98 | -2.3788 | 0.014621 | 0.01176 | 190.563 | 188.1842 | 1.9302 | 0.010019 | 189.3736 | -1.1894 | 189.7701 | 0.98126 | -0.0061629 | 0.98253 | -0.0061709
45 | -0.052281 | 0.01612 | 0.013122 | 189.6514 | 189.5991 | 1.8418 | 0.0095599 | 189.6253 | -0.02614 | 189.634 | 0.98257 | -0.00013545 | 0.98383 | -0.00013562
45.02 | 2.4572 | 0.01612 | 0.014557 | 189.5303 | 191.9875 | 1.9629 | 0.010188 | 190.7589 | 1.2286 | 190.3494 | 0.98844 | 0.0063661 | 0.98971 | 0.0063743
45.04 | 4.6791 | 0.01612 | 0.015919 | 189.4729 | 194.152 | 2.0203 | 0.010486 | 191.8125 | 2.3396 | 191.0326 | 0.9939 | 0.012123 | 0.99518 | 0.012138
45.06 | 6.9795 | 0.017807 | 0.017353 | 189.5339 | 196.5134 | 1.9593 | 0.01017 | 193.0236 | 3.4897 | 191.8604 | 1.0002 | 0.018082 | 1.0015 | 0.018106
45.08 | 9.0184 | 0.017807 | 0.018572 | 189.5459 | 198.5643 | 1.9473 | 0.010108 | 194.0551 | 4.5092 | 192.552 | 1.0055 | 0.023365 | 1.0068 | 0.023395
45.1 | 11.2142 | 0.019682 | 0.019935 | 189.379 | 200.5932 | 2.1142 | 0.010974 | 194.9861 | 5.6071 | 193.1171 | 1.0103 | 0.029054 | 1.0116 | 0.029091
45.12 | 12.9395 | 0.019682 | 0.02101 | 189.8604 | 202.7999 | 1.6328 | 0.0084751 | 196.3301 | 6.4697 | 194.1736 | 1.0173 | 0.033524 | 1.0186 | 0.033567
45.14 | 14.6125 | 0.019682 | 0.022086 | 189.6547 | 204.2672 | 1.8385 | 0.0095428 | 196.9609 | 7.3062 | 194.5255 | 1.0206 | 0.037858 | 1.0219 | 0.037907
45.16 | 15.9718 | 0.020994 | 0.022946 | 189.8177 | 205.7895 | 1.6755 | 0.0086967 | 197.8036 | 7.9859 | 195.1416 | 1.0249 | 0.04138 | 1.0263 | 0.041433
45.18 | 17.2004 | 0.020994 | 0.023735 | 189.8395 | 207.0399 | 1.6537 | 0.0085836 | 198.4397 | 8.6002 | 195.573 | 1.0282 | 0.044563 | 1.0296 | 0.04462
45.2 | 18.063 | 0.020994 | 0.024309 | 190.2123 | 208.2753 | 1.2809 | 0.0066485 | 199.2438 | 9.0315 | 196.2333 | 1.0324 | 0.046798 | 1.0337 | 0.046858
45.22 | 18.6904 | 0.022119 | 0.024739 | 190.2311 | 208.9215 | 1.2621 | 0.006551 | 199.5763 | 9.3452 | 196.4612 | 1.0341 | 0.048423 | 1.0355 | 0.048486
45.24 | 18.8211 | 0.022119 | 0.024954 | 190.5118 | 209.3329 | 0.9814 | 0.005094 | 199.9223 | 9.4105 | 196.7855 | 1.0359 | 0.048762 | 1.0373 | 0.048825
45.26 | 18.8472 | 0.022493 | 0.025098 | 190.4684 | 209.3156 | 1.0248 | 0.0053193 | 199.892 | 9.4236 | 196.7508 | 1.0358 | 0.048829 | 1.0371 | 0.048892
45.28 | 18.6119 | 0.022493 | 0.025098 | 190.859 | 209.4709 | 0.6342 | 0.0032918 | 200.165 | 9.306 | 197.063 | 1.0372 | 0.04822 | 1.0385 | 0.048282
45.3 | 18.2721 | 0.022493 | 0.024882 | 190.8876 | 209.1597 | 0.6056 | 0.0031434 | 200.0237 | 9.1361 | 196.9783 | 1.0364 | 0.04734 | 1.0378 | 0.047401
45.32 | 17.4879 | 0.022306 | 0.02438 | 191.5422 | 209.0301 | -0.049 | -0.00025434 | 200.2861 | 8.7439 | 197.3715 | 1.0378 | 0.045308 | 1.0391 | 0.045366
45.34 | 16.1547 | 0.022306 | 0.023377 | 191.7308 | 207.8855 | -0.2376 | -0.0012333 | 199.8082 | 8.0774 | 197.1157 | 1.0353 | 0.041854 | 1.0367 | 0.041908
45.36 | 14.5602 | 0.021556 | 0.022301 | 191.9893 | 206.5495 | -0.4961 | -0.002575 | 199.2694 | 7.2801 | 196.8427 | 1.0325 | 0.037723 | 1.0339 | 0.037771
45.38 | 12.9656 | 0.021556 | 0.021225 | 192.2547 | 205.2203 | -0.7615 | -0.0039526 | 198.7375 | 6.4828 | 196.5766 | 1.0298 | 0.033591 | 1.0311 | 0.033635
45.4 | 11.1097 | 0.021556 | 0.020078 | 192.844 | 203.9537 | -1.3508 | -0.0070114 | 198.3988 | 5.5548 | 196.5472 | 1.028 | 0.028783 | 1.0294 | 0.02882
45.42 | 9.123 | 0.019682 | 0.018931 | 193.7155 | 202.8385 | -1.2223 | -0.0063444 | 198.277 | 4.5615 | 196.7565 | 1.0274 | 0.023636 | 1.0287 | 0.023666
45.44 | 7.0579 | 0.019682 | 0.017568 | 194.0186 | 201.0765 | -1.5254 | -0.0079176 | 197.5475 | 3.5289 | 196.3712 | 1.0236 | 0.018286 | 1.0249 | 0.018309
45.46 | 4.7053 | 0.019682 | 0.016206 | 193.9148 | 198.6201 | -1.4216 | -0.0073789 | 196.2674 | 2.3526 | 195.4832 | 1.017 | 0.01219 | 1.0183 | 0.012206
45.48 | 2.3265 | 0.018182 | 0.014843 | 194.2004 | 196.5269 | -1.7072 | -0.0088613 | 195.3636 | 1.1632 | 194.9759 | 1.0123 | 0.0060275 | 1.0136 | 0.0060353
45.5 | -0.15684 | 0.018182 | 0.013409 | 194.0479 | 193.8911 | -1.5547 | -0.0080697 | 193.9695 | -0.078421 | 193.9956 | 1.0051 | -0.00040635 | 1.0064 | -0.00040687
45.52 | -2.2742 | 0.016495 | 0.012119 | 195.0099 | 192.7357 | -1.5167 | -0.0078725 | 193.8728 | -1.1371 | 194.2518 | 1.0046 | -0.005892 | 1.0059 | -0.0058996
45.54 | -4.9144 | 0.016495 | 0.010541 | 195.1277 | 190.2133 | -1.6345 | -0.0084839 | 192.6705 | -2.4572 | 193.4896 | 0.99835 | -0.012732 | 0.99963 | -0.012749
45.56 | -6.9533 | 0.016495 | 0.0093219 | 195.0373 | 188.084 | -1.5441 | -0.0080147 | 191.5606 | -3.4767 | 192.7195 | 0.99259 | -0.018015 | 0.99387 | -0.018038
45.58 | -9.1753 | 0.014621 | 0.0079595 | 195.0051 | 185.8298 | -1.5119 | -0.0078476 | 190.4175 | -4.5876 | 191.9467 | 0.98667 | -0.023771 | 0.98794 | -0.023802
45.6 | -11.1619 | 0.014621 | 0.0068122 | 194.814 | 183.6521 | -1.3208 | -0.0068556 | 189.233 | -5.581 | 191.0934 | 0.98053 | -0.028918 | 0.9818 | -0.028956
45.62 | -12.9395 | 0.013121 | 0.0056649 | 195.29 | 182.3505 | -1.7968 | -0.0093263 | 188.8203 | -6.4697 | 190.9768 | 0.97839 | -0.033524 | 0.97966 | -0.033567
45.64 | -14.6125 | 0.013121 | 0.0045893 | 195.0026 | 180.3901 | -1.5094 | -0.0078346 | 187.6964 | -7.3062 | 190.1318 | 0.97257 | -0.037858 | 0.97382 | -0.037907
45.66 | -16.0502 | 0.013121 | 0.0035854 | 194.843 | 178.7928 | -1.3498 | -0.0070062 | 186.8179 | -8.0251 | 189.4929 | 0.96802 | -0.041583 | 0.96927 | -0.041637
45.68 | -17.2265 | 0.011996 | 0.0027966 | 194.5336 | 177.3071 | -1.0404 | -0.0054002 | 185.9204 | -8.6132 | 188.7914 | 0.96337 | -0.044631 | 0.96461 | -0.044688
45.7 | -18.0891 | 0.011996 | 0.0020795 | 194.6017 | 176.5126 | -1.1085 | -0.0057537 | 185.5571 | -9.0446 | 188.572 | 0.96149 | -0.046865 | 0.96273 | -0.046926
45.72 | -18.6904 | 0.011996 | 0.0016493 | 194.3519 | 175.6615 | -0.8587 | -0.0044571 | 185.0067 | -9.3452 | 188.1218 | 0.95863 | -0.048423 | 0.95987 | -0.048486
45.74 | -19.0563 | 0.011059 | 0.0013624 | 193.9729 | 174.9166 | -0.4797 | -0.0024899 | 184.4447 | -9.5282 | 187.6208 | 0.95572 | -0.049371 | 0.95695 | -0.049435
45.76 | -18.9518 | 0.011059 | 0.001219 | 193.9613 | 175.0095 | -0.4681 | -0.0024297 | 184.4854 | -9.4759 | 187.644 | 0.95593 | -0.0491 | 0.95716 | -0.049164
45.78 | -18.8995 | 0.010872 | 0.001219 | 194.0645 | 175.165 | -0.5713 | -0.0029653 | 184.6148 | -9.4497 | 187.7647 | 0.9566 | -0.048965 | 0.95784 | -0.049028
45.8 | -18.6642 | 0.010872 | 0.0014341 | 193.6104 | 174.9462 | -0.1172 | -0.00060833 | 184.2783 | -9.3321 | 187.389 | 0.95486 | -0.048355 | 0.95609 | -0.048418
45.82 | -17.6447 | 0.010872 | 0.0021512 | 193.339 | 175.6943 | 0.1542 | 0.00080038 | 184.5166 | -8.8224 | 187.4574 | 0.95609 | -0.045714 | 0.95733 | -0.045773
45.84 | -16.2854 | 0.011247 | 0.0030834 | 192.887 | 176.6016 | 0.6062 | 0.0031465 | 184.7443 | -8.1427 | 187.4585 | 0.95727 | -0.042192 | 0.95851 | -0.042247
45.86 | -14.6909 | 0.011247 | 0.0043024 | 192.4893 | 177.7984 | 1.0039 | 0.0052108 | 185.1439 | -7.3454 | 187.5923 | 0.95934 | -0.038061 | 0.96058 | -0.03811
45.88 | -13.044 | 0.012934 | 0.0054497 | 191.1696 | 178.1256 | 1.3236 | 0.0068702 | 184.6476 | -6.522 | 186.8216 | 0.95677 | -0.033795 | 0.95801 | -0.033838
45.9 | -11.1619 | 0.012934 | 0.0065971 | 190.9621 | 179.8002 | 1.5311 | 0.0079472 | 185.3811 | -5.581 | 187.2415 | 0.96057 | -0.028918 | 0.96181 | -0.028956
45.92 | -9.0184 | 0.012934 | 0.0078878 | 190.9217 | 181.9033 | 1.5715 | 0.0081569 | 186.4125 | -4.5092 | 187.9156 | 0.96592 | -0.023365 | 0.96716 | -0.023395
45.94 | -7.084 | 0.014433 | 0.0091785 | 190.8823 | 183.7983 | 1.6109 | 0.0083614 | 187.3403 | -3.542 | 188.521 | 0.97073 | -0.018353 | 0.97198 | -0.018377
45.96 | -4.7575 | 0.014433 | 0.010541 | 190.3972 | 185.6397 | 2.096 | 0.010879 | 188.0184 | -2.3788 | 188.8114 | 0.97424 | -0.012326 | 0.9755 | -0.012342
45.98 | -2.3265 | 0.015933 | 0.011975 | 189.5095 | 187.183 | 1.9837 | 0.010296 | 188.3463 | -1.1632 | 188.734 | 0.97594 | -0.0060275 | 0.9772 | -0.0060353
46 | -0.10456 | 0.015933 | 0.013338 | 189.5511 | 189.4465 | 1.9421 | 0.010081 | 189.4988 | -0.052281 | 189.5162 | 0.98191 | -0.0002709 | 0.98318 | -0.00027125
46.02 | 2.4311 | 0.015933 | 0.014772 | 189.4363 | 191.8674 | 2.0569 | 0.010676 | 190.6518 | 1.2155 | 190.2467 | 0.98789 | 0.0062984 | 0.98916 | 0.0063065
46.04 | 4.7314 | 0.01762 | 0.016134 | 189.2294 | 193.9608 | 2.2638 | 0.01175 | 191.5951 | 2.3657 | 190.8065 | 0.99277 | 0.012258 | 0.99405 | 0.012274
46.06 | 7.0318 | 0.01762 | 0.017568 | 189.3297 | 196.3615 | 2.1635 | 0.01123 | 192.8456 | 3.5159 | 191.6736 | 0.99925 | 0.018218 | 1.0005 | 0.018241
46.08 | 9.2275 | 0.01762 | 0.018859 | 189.3356 | 198.5631 | 2.1576 | 0.011199 | 193.9494 | 4.6138 | 192.4114 | 1.005 | 0.023907 | 1.0063 | 0.023938
46.1 | 11.2665 | 0.019494 | 0.020006 | 189.2563 | 200.5228 | 2.2369 | 0.011611 | 194.8895 | 5.6332 | 193.0118 | 1.0098 | 0.029189 | 1.0111 | 0.029227
46.12 | 12.9656 | 0.019494 | 0.021225 | 189.4203 | 202.3859 | 2.0729 | 0.010759 | 195.9031 | 6.4828 | 193.7422 | 1.0151 | 0.033591 | 1.0164 | 0.033635
46.14 | 14.6386 | 0.020994 | 0.022229 | 189.449 | 204.0876 | 2.0442 | 0.01061 | 196.7683 | 7.3193 | 194.3285 | 1.0196 | 0.037926 | 1.0209 | 0.037975
46.16 | 16.1025 | 0.020994 | 0.023161 | 189.8951 | 205.9976 | 1.5981 | 0.008295 | 197.9463 | 8.0512 | 195.2626 | 1.0257 | 0.041718 | 1.027 | 0.041772
46.18 | 17.1219 | 0.020994 | 0.023878 | 189.8342 | 206.9561 | 1.659 | 0.0086111 | 198.3952 | 8.561 | 195.5415 | 1.028 | 0.04436 | 1.0293 | 0.044417
46.2 | 18.0107 | 0.022119 | 0.024452 | 190.1892 | 208.1999 | 1.304 | 0.0067684 | 199.1946 | 9.0054 | 196.1928 | 1.0322 | 0.046662 | 1.0335 | 0.046722
46.22 | 18.5074 | 0.022119 | 0.024882 | 190.4141 | 208.9215 | 1.0791 | 0.0056011 | 199.6678 | 9.2537 | 196.5832 | 1.0346 | 0.047949 | 1.0359 | 0.048011
46.24 | 19.0563 | 0.022868 | 0.025241 | 190.6337 | 209.69 | 0.8595 | 0.0044613 | 200.1619 | 9.5282 | 196.9858 | 1.0372 | 0.049371 | 1.0385 | 0.049435
46.26 | 19.004 | 0.022868 | 0.025241 | 190.7589 | 209.7629 | 0.7343 | 0.0038114 | 200.2609 | 9.502 | 197.0936 | 1.0377 | 0.049236 | 1.039 | 0.049299
46.28 | 18.6119 | 0.022868 | 0.025241 | 190.9816 | 209.5935 | 0.5116 | 0.0026555 | 200.2876 | 9.306 | 197.1856 | 1.0378 | 0.04822 | 1.0392 | 0.048282
46.3 | 18.3244 | 0.022868 | 0.025098 | 191.222 | 209.5464 | 0.2712 | 0.0014077 | 200.3842 | 9.1622 | 197.3301 | 1.0383 | 0.047475 | 1.0397 | 0.047536
46.32 | 17.4356 | 0.022868 | 0.024452 | 191.5257 | 208.9613 | -0.0325 | -0.00016869 | 200.2435 | 8.7178 | 197.3376 | 1.0376 | 0.045172 | 1.0389 | 0.045231
46.34 | 16.0763 | 0.022119 | 0.02352 | 191.8423 | 207.9186 | -0.3491 | -0.001812 | 199.8805 | 8.0382 | 197.2011 | 1.0357 | 0.041651 | 1.037 | 0.041704
46.36 | 14.5602 | 0.022119 | 0.022516 | 192.2639 | 206.8241 | -0.7707 | -0.0040003 | 199.544 | 7.2801 | 197.1173 | 1.034 | 0.037723 | 1.0353 | 0.037771
46.38 | 12.9395 | 0.022119 | 0.02144 | 192.2747 | 205.2142 | -0.7815 | -0.0040564 | 198.7444 | 6.4697 | 196.5879 | 1.0298 | 0.033524 | 1.0311 | 0.033567
46.4 | 11.1097 | 0.020994 | 0.02015 | 193.4922 | 204.6019 | -0.999 | -0.0051853 | 199.047 | 5.5548 | 197.1954 | 1.0314 | 0.028783 | 1.0327 | 0.02882
46.42 | 9.0968 | 0.020994 | 0.019002 | 193.9674 | 203.0642 | -1.4742 | -0.0076519 | 198.5158 | 4.5484 | 196.9997 | 1.0286 | 0.023568 | 1.03 | 0.023599
46.44 | 6.9533 | 0.020994 | 0.017712 | 194.21 | 201.1633 | -1.7168 | -0.0089111 | 197.6867 | 3.4767 | 196.5278 | 1.0243 | 0.018015 | 1.0257 | 0.018038
46.46 | 4.7053 | 0.018932 | 0.016421 | 194.0197 | 198.725 | -1.5265 | -0.0079233 | 196.3723 | 2.3526 | 195.5881 | 1.0175 | 0.01219 | 1.0188 | 0.012206
46.48 | 2.4311 | 0.018932 | 0.014987 | 194.282 | 196.7131 | -1.7888 | -0.0092848 | 195.4975 | 1.2155 | 195.0924 | 1.013 | 0.0062984 | 1.0143 | 0.0063065
46.5 | 0.02614 | 0.017807 | 0.013624 | 195.3138 | 195.3399 | -1.8206 | -0.0094499 | 195.3269 | 0.01307 | 195.3225 | 1.0121 | 6.7725e-05 | 1.0134 | 6.7812e-05
46.52 | -2.4049 | 0.017807 | 0.01219 | 195.2662 | 192.8613 | -1.773 | -0.0092028 | 194.0637 | -1.2025 | 194.4646 | 1.0056 | -0.0062307 | 1.0069 | -0.0062387
46.54 | -4.6791 | 0.017807 | 0.010828 | 195.1133 | 190.4342 | -1.6201 | -0.0084092 | 192.7737 | -2.3396 | 193.5536 | 0.99888 | -0.012123 | 1.0002 | -0.012138
46.56 | -7.0056 | 0.015745 | 0.0094653 | 195.1972 | 188.1916 | -1.704 | -0.0088447 | 191.6944 | -3.5028 | 192.862 | 0.99329 | -0.01815 | 0.99457 | -0.018174
46.58 | -9.2014 | 0.015745 | 0.0081746 | 195.2944 | 186.093 | -1.8012 | -0.0093492 | 190.6937 | -4.6007 | 192.2273 | 0.9881 | -0.023839 | 0.98938 | -0.02387
46.6 | -11.1619 | 0.014058 | 0.0068839 | 195.3358 | 184.1739 | -1.8426 | -0.0095641 | 189.7548 | -5.581 | 191.6152 | 0.98324 | -0.028918 | 0.9845 | -0.028956
46.62 | -13.0179 | 0.014058 | 0.0057366 | 195.3815 | 182.3636 | -1.8883 | -0.0098013 | 188.8726 | -6.5089 | 191.0422 | 0.97867 | -0.033727 | 0.97993 | -0.03377
46.64 | -14.7693 | 0.014058 | 0.004661 | 195.0504 | 180.2811 | -1.5572 | -0.0080827 | 187.6658 | -7.3846 | 190.1273 | 0.97241 | -0.038264 | 0.97367 | -0.038314
46.66 | -15.9718 | 0.012746 | 0.0037288 | 195.0271 | 179.0553 | -1.5339 | -0.0079617 | 187.0412 | -7.9859 | 189.7032 | 0.96918 | -0.04138 | 0.97043 | -0.041433
46.68 | -17.2788 | 0.012746 | 0.00294 | 195.0241 | 177.7453 | -1.5309 | -0.0079462 | 186.3847 | -8.6394 | 189.2645 | 0.96577 | -0.044766 | 0.96702 | -0.044824
46.7 | -18.063 | 0.012746 | 0.0022946 | 194.803 | 176.74 | -1.3098 | -0.0067985 | 185.7715 | -9.0315 | 188.782 | 0.9626 | -0.046798 | 0.96384 | -0.046858
46.72 | -18.6119 | 0.011809 | 0.0018644 | 194.7519 | 176.14 | -1.2587 | -0.0065333 | 185.4459 | -9.306 | 188.5479 | 0.96091 | -0.04822 | 0.96215 | -0.048282
46.74 | -19.0563 | 0.011809 | 0.0015058 | 194.3651 | 175.3088 | -0.8719 | -0.0045256 | 184.8369 | -9.5282 | 188.013 | 0.95775 | -0.049371 | 0.95899 | -0.049435
46.76 | -18.9518 | 0.011434 | 0.0014341 | 194.1876 | 175.2358 | -0.6944 | -0.0036043 | 184.7117 | -9.4759 | 187.8703 | 0.95711 | -0.0491 | 0.95834 | -0.049164
46.78 | -18.8995 | 0.011434 | 0.0014341 | 193.9735 | 175.074 | -0.4803 | -0.002493 | 184.5238 | -9.4497 | 187.6737 | 0.95613 | -0.048965 | 0.95736 | -0.049028
46.8 | -18.6381 | 0.011434 | 0.0015776 | 194.0436 | 175.4055 | -0.5504 | -0.0028569 | 184.7246 | -9.319 | 187.8309 | 0.95717 | -0.048288 | 0.95841 | -0.04835
46.82 | -17.7493 | 0.011622 | 0.0022229 | 193.741 | 175.9917 | -0.2478 | -0.0012862 | 184.8664 | -8.8747 | 187.8246 | 0.95791 | -0.045985 | 0.95914 | -0.046044
46.84 | -16.2593 | 0.011622 | 0.0033702 | 193.2745 | 177.0152 | 0.2187 | 0.0011352 | 185.1449 | -8.1296 | 187.8547 | 0.95935 | -0.042125 | 0.96059 | -0.042179
46.86 | -14.7432 | 0.012559 | 0.0044458 | 192.7887 | 178.0455 | 0.7045 | 0.0036567 | 185.4171 | -7.3716 | 187.8743 | 0.96076 | -0.038197 | 0.962 | -0.038246
46.88 | -13.0179 | 0.012559 | 0.0056649 | 192.3903 | 179.3724 | 1.1029 | 0.0057246 | 185.8814 | -6.5089 | 188.051 | 0.96317 | -0.033727 | 0.96441 | -0.03377
46.9 | -11.1881 | 0.012559 | 0.0068122 | 192.136 | 180.9479 | 1.3572 | 0.0070446 | 186.542 | -5.594 | 188.4066 | 0.96659 | -0.028986 | 0.96783 | -0.029024
46.92 | -9.2014 | 0.014246 | 0.0079595 | 190.9451 | 181.7437 | 1.5481 | 0.0080355 | 186.3444 | -4.6007 | 187.878 | 0.96557 | -0.023839 | 0.96681 | -0.02387
46.94 | -6.9795 | 0.014246 | 0.0093219 | 190.7908 | 183.8113 | 1.7024 | 0.0088363 | 187.3011 | -3.4897 | 188.4643 | 0.97052 | -0.018082 | 0.97177 | -0.018106
46.96 | -4.7314 | 0.014246 | 0.010756 | 190.6041 | 185.8727 | 1.8891 | 0.0098054 | 188.2384 | -2.3657 | 189.027 | 0.97538 | -0.012258 | 0.97664 | -0.012274
46.98 | -2.2481 | 0.015745 | 0.01219 | 190.7426 | 188.4945 | 1.7506 | 0.0090865 | 189.6186 | -1.124 | 189.9932 | 0.98253 | -0.0058243 | 0.9838 | -0.0058318
47 | 0.10456 | 0.015745 | 0.013481 | 190.9023 | 191.0069 | 1.5909 | 0.0082576 | 190.9546 | 0.052281 | 190.9372 | 0.98945 | 0.0002709 | 0.99073 | 0.00027125
47.02 | 2.3526 | 0.017245 | 0.014915 | 189.7602 | 192.1128 | 1.733 | 0.0089952 | 190.9365 | 1.1763 | 190.5444 | 0.98936 | 0.0060952 | 0.99064 | 0.0061031
47.04 | 4.5746 | 0.017245 | 0.016278 | 189.4326 | 194.0072 | 2.0606 | 0.010696 | 191.7199 | 2.2873 | 190.9575 | 0.99342 | 0.011852 | 0.9947 | 0.011867
47.06 | 7.0318 | 0.017245 | 0.01764 | 189.379 | 196.4108 | 2.1142 | 0.010974 | 192.8949 | 3.5159 | 191.7229 | 0.99951 | 0.018218 | 1.0008 | 0.018241
47.08 | 9.1753 | 0.018932 | 0.018931 | 189.4539 | 198.6292 | 2.0393 | 0.010585 | 194.0415 | 4.5876 | 192.5123 | 1.0054 | 0.023771 | 1.0067 | 0.023802
47.1 | 11.2665 | 0.018932 | 0.020221 | 189.3868 | 200.6533 | 2.1064 | 0.010933 | 195.02 | 5.6332 | 193.1423 | 1.0105 | 0.029189 | 1.0118 | 0.029227
47.12 | 12.8872 | 0.020619 | 0.021297 | 189.7614 | 202.6486 | 1.7318 | 0.008989 | 196.205 | 6.4436 | 194.0571 | 1.0167 | 0.033388 | 1.018 | 0.033431
47.14 | 14.5602 | 0.020619 | 0.022373 | 189.7462 | 204.3064 | 1.747 | 0.0090678 | 197.0263 | 7.2801 | 194.5996 | 1.0209 | 0.037723 | 1.0222 | 0.037771
47.16 | 16.207 | 0.020619 | 0.023305 | 189.671 | 205.878 | 1.8222 | 0.0094582 | 197.7745 | 8.1035 | 195.0733 | 1.0248 | 0.041989 | 1.0261 | 0.042043
47.18 | 16.9651 | 0.021744 | 0.023878 | 189.6614 | 206.6265 | 1.8318 | 0.009508 | 198.1439 | 8.4825 | 195.3164 | 1.0267 | 0.043953 | 1.028 | 0.04401
47.2 | 18.2198 | 0.021744 | 0.024596 | 190.1848 | 208.4046 | 1.3084 | 0.0067913 | 199.2947 | 9.1099 | 196.2581 | 1.0327 | 0.047204 | 1.034 | 0.047265
47.22 | 18.5074 | 0.022493 | 0.024954 | 190.0664 | 208.5738 | 1.4268 | 0.0074058 | 199.3201 | 9.2537 | 196.2355 | 1.0328 | 0.047949 | 1.0341 | 0.048011
47.24 | 18.9779 | 0.022493 | 0.025313 | 190.136 | 209.1139 | 1.3572 | 0.0070446 | 199.6249 | 9.4889 | 196.462 | 1.0344 | 0.049168 | 1.0357 | 0.049231
47.26 | 19.0302 | 0.022493 | 0.025384 | 190.7223 | 209.7525 | 0.7709 | 0.0040014 | 200.2374 | 9.5151 | 197.0657 | 1.0376 | 0.049304 | 1.0389 | 0.049367
47.28 | 18.6119 | 0.022868 | 0.025384 | 190.7808 | 209.3927 | 0.7124 | 0.0036977 | 200.0868 | 9.306 | 196.9848 | 1.0368 | 0.04822 | 1.0381 | 0.048282
47.3 | 18.4028 | 0.022868 | 0.025169 | 191.1653 | 209.5681 | 0.3279 | 0.001702 | 200.3667 | 9.2014 | 197.2996 | 1.0382 | 0.047678 | 1.0396 | 0.04774
47.32 | 17.4879 | 0.022868 | 0.024524 | 191.2798 | 208.7677 | 0.2134 | 0.0011077 | 200.0237 | 8.7439 | 197.1091 | 1.0364 | 0.045308 | 1.0378 | 0.045366
47.34 | 16.207 | 0.022681 | 0.023592 | 191.3951 | 207.6021 | 0.0981 | 0.00050919 | 199.4986 | 8.1035 | 196.7974 | 1.0337 | 0.041989 | 1.0351 | 0.042043
47.36 | 14.6909 | 0.022681 | 0.022588 | 191.8211 | 206.512 | -0.3279 | -0.001702 | 199.1665 | 7.3454 | 196.7181 | 1.032 | 0.038061 | 1.0333 | 0.03811
47.38 | 13.1225 | 0.021556 | 0.021512 | 192.1054 | 205.2279 | -0.6122 | -0.0031776 | 198.6666 | 6.5612 | 196.4796 | 1.0294 | 0.033998 | 1.0307 | 0.034042
47.4 | 11.1358 | 0.021556 | 0.020365 | 192.55 | 203.6858 | -1.0568 | -0.0054853 | 198.1179 | 5.5679 | 196.2619 | 1.0266 | 0.028851 | 1.0279 | 0.028888
47.42 | 9.1491 | 0.021556 | 0.019146 | 192.3431 | 201.4922 | -0.8499 | -0.0044114 | 196.9177 | 4.5746 | 195.3928 | 1.0204 | 0.023704 | 1.0217 | 0.023734
47.44 | 7.0579 | 0.020057 | 0.017855 | 193.7551 | 200.813 | -1.2619 | -0.0065499 | 197.284 | 3.5289 | 196.1077 | 1.0223 | 0.018286 | 1.0236 | 0.018309
47.46 | 4.653 | 0.020057 | 0.016493 | 194.0167 | 198.6697 | -1.5235 | -0.0079078 | 196.3432 | 2.3265 | 195.5677 | 1.0174 | 0.012055 | 1.0187 | 0.012071
47.48 | 2.2219 | 0.020057 | 0.015059 | 193.8093 | 196.0312 | -1.3161 | -0.0068312 | 194.9203 | 1.111 | 194.5499 | 1.01 | 0.0057566 | 1.0113 | 0.005764
47.5 | -0.10456 | 0.01762 | 0.013696 | 193.9064 | 193.8018 | -1.4132 | -0.0073352 | 193.8541 | -0.052281 | 193.8715 | 1.0045 | -0.0002709 | 1.0058 | -0.00027125
47.52 | -2.4311 | 0.01762 | 0.012334 | 193.9008 | 191.4697 | -1.4076 | -0.0073062 | 192.6853 | -1.2155 | 193.0904 | 0.99842 | -0.0062984 | 0.99971 | -0.0063065
47.54 | -4.7575 | 0.015933 | 0.010899 | 194.7123 | 189.9548 | -1.2191 | -0.0063278 | 192.3335 | -2.3788 | 193.1265 | 0.9966 | -0.012326 | 0.99788 | -0.012342
47.56 | -7.0056 | 0.015933 | 0.0096088 | 195.0308 | 188.0252 | -1.5376 | -0.007981 | 191.528 | -3.5028 | 192.6956 | 0.99243 | -0.01815 | 0.9937 | -0.018174
47.58 | -9.1753 | 0.015933 | 0.0082463 | 195.0218 | 185.8465 | -1.5286 | -0.0079342 | 190.4342 | -4.5876 | 191.9634 | 0.98676 | -0.023771 | 0.98803 | -0.023802
47.6 | -11.2404 | 0.014433 | 0.0068839 | 194.78 | 183.5396 | -1.2868 | -0.0066792 | 189.1598 | -5.6202 | 191.0332 | 0.98015 | -0.029122 | 0.98142 | -0.029159
47.62 | -13.0963 | 0.014433 | 0.0058083 | 195.1277 | 182.0314 | -1.6345 | -0.0084839 | 188.5795 | -6.5482 | 190.7623 | 0.97715 | -0.03393 | 0.97841 | -0.033974
47.64 | -14.5602 | 0.014433 | 0.0047327 | 194.5841 | 180.0239 | -1.0909 | -0.0056623 | 187.304 | -7.2801 | 189.7307 | 0.97054 | -0.037723 | 0.97179 | -0.037771
47.66 | -16.0763 | 0.013121 | 0.0037288 | 194.9466 | 178.8703 | -1.4534 | -0.0075439 | 186.9084 | -8.0382 | 189.5878 | 0.96849 | -0.041651 | 0.96974 | -0.041704
47.68 | -17.1481 | 0.013121 | 0.00294 | 194.7165 | 177.5684 | -1.2233 | -0.0063496 | 186.1425 | -8.574 | 189.0005 | 0.96452 | -0.044427 | 0.96576 | -0.044485
47.7 | -17.9323 | 0.011809 | 0.002438 | 194.605 | 176.6727 | -1.1118 | -0.0057708 | 185.6389 | -8.9661 | 188.6276 | 0.96191 | -0.046459 | 0.96315 | -0.046519
47.72 | -18.5858 | 0.011809 | 0.0018644 | 194.1022 | 175.5164 | -0.609 | -0.003161 | 184.8093 | -9.2929 | 187.9069 | 0.95761 | -0.048152 | 0.95885 | -0.048214
47.74 | -19.0563 | 0.011809 | 0.0015776 | 194.2579 | 175.2016 | -0.7647 | -0.0039692 | 184.7297 | -9.5282 | 187.9058 | 0.9572 | -0.049371 | 0.95843 | -0.049435
47.76 | -18.9779 | 0.011434 | 0.0015058 | 194.1986 | 175.2207 | -0.7054 | -0.0036614 | 184.7097 | -9.4889 | 187.8726 | 0.9571 | -0.049168 | 0.95833 | -0.049231
47.78 | -18.9779 | 0.011434 | 0.0014341 | 193.6996 | 174.7217 | -0.2064 | -0.0010713 | 184.2107 | -9.4889 | 187.3736 | 0.95451 | -0.049168 | 0.95574 | -0.049231
47.8 | -18.6381 | 0.011434 | 0.0015776 | 193.5673 | 174.9292 | -0.0741 | -0.00038462 | 184.2483 | -9.319 | 187.3546 | 0.9547 | -0.048288 | 0.95593 | -0.04835
47.82 | -17.7232 | 0.011434 | 0.0022946 | 193.4379 | 175.7147 | 0.0553 | 0.00028704 | 184.5763 | -8.8616 | 187.5302 | 0.9564 | -0.045917 | 0.95764 | -0.045976
47.84 | -16.2332 | 0.011434 | 0.0034419 | 192.9346 | 176.7014 | 0.5586 | 0.0028994 | 184.818 | -8.1166 | 187.5235 | 0.95766 | -0.042057 | 0.95889 | -0.042111
47.86 | -14.6909 | 0.012371 | 0.0045176 | 192.3019 | 177.611 | 1.1913 | 0.0061835 | 184.9565 | -7.3454 | 187.4049 | 0.95837 | -0.038061 | 0.95961 | -0.03811
47.88 | -13.0963 | 0.012371 | 0.0056649 | 192.5076 | 179.4113 | 0.9856 | 0.0051158 | 185.9594 | -6.5482 | 188.1422 | 0.96357 | -0.03393 | 0.96481 | -0.033974
47.9 | -11.1619 | 0.013871 | 0.0068839 | 190.9291 | 179.7672 | 1.5641 | 0.0081185 | 185.3481 | -5.581 | 187.2085 | 0.9604 | -0.028918 | 0.96164 | -0.028956
47.92 | -9.2014 | 0.013871 | 0.0080312 | 190.9213 | 181.7199 | 1.5719 | 0.008159 | 186.3206 | -4.6007 | 187.8542 | 0.96544 | -0.023839 | 0.96669 | -0.02387
47.94 | -7.0056 | 0.013871 | 0.0093936 | 190.8419 | 183.8363 | 1.6513 | 0.0085711 | 187.3391 | -3.5028 | 188.5067 | 0.97072 | -0.01815 | 0.97197 | -0.018174
47.96 | -4.653 | 0.01537 | 0.010756 | 190.626 | 185.973 | 1.8672 | 0.0096917 | 188.2995 | -2.3265 | 189.075 | 0.9757 | -0.012055 | 0.97695 | -0.012071
47.98 | -2.2219 | 0.01537 | 0.01219 | 190.7626 | 188.5407 | 1.7306 | 0.0089827 | 189.6516 | -1.111 | 190.022 | 0.9827 | -0.0057566 | 0.98397 | -0.005764
48 | 0.078421 | 0.01537 | 0.013624 | 190.5687 | 190.6471 | 1.9245 | 0.0099892 | 190.6079 | 0.039211 | 190.5948 | 0.98766 | 0.00020317 | 0.98893 | 0.00020344
48.02 | 2.3265 | 0.017432 | 0.014987 | 189.6735 | 192 | 1.8197 | 0.0094452 | 190.8367 | 1.1632 | 190.449 | 0.98884 | 0.0060275 | 0.99012 | 0.0060353
48.04 | 4.7053 | 0.017432 | 0.016349 | 189.7192 | 194.4245 | 1.774 | 0.009208 | 192.0718 | 2.3526 | 191.2876 | 0.99524 | 0.01219 | 0.99653 | 0.012206
48.06 | 6.9533 | 0.019119 | 0.017783 | 189.8701 | 196.8234 | 1.6231 | 0.0084247 | 193.3468 | 3.4767 | 192.1879 | 1.0018 | 0.018015 | 1.0031 | 0.018038
48.08 | 9.0707 | 0.019119 | 0.019146 | 189.5197 | 198.5904 | 1.9735 | 0.010243 | 194.0551 | 4.5354 | 192.5433 | 1.0055 | 0.0235 | 1.0068 | 0.023531
48.1 | 11.1097 | 0.019119 | 0.020293 | 189.8134 | 200.9231 | 1.6798 | 0.008719 | 195.3682 | 5.5548 | 193.5166 | 1.0123 | 0.028783 | 1.0136 | 0.02882
48.12 | 12.9918 | 0.020619 | 0.021512 | 189.5185 | 202.5103 | 1.9747 | 0.01025 | 196.0144 | 6.4959 | 193.8491 | 1.0157 | 0.033659 | 1.017 | 0.033703
48.14 | 14.6125 | 0.020619 | 0.022588 | 189.9359 | 204.5484 | 1.5573 | 0.0080832 | 197.2421 | 7.3062 | 194.8067 | 1.022 | 0.037858 | 1.0234 | 0.037907
48.16 | 15.9718 | 0.022306 | 0.023377 | 189.696 | 205.6678 | 1.7972 | 0.0093284 | 197.6819 | 7.9859 | 195.0199 | 1.0243 | 0.04138 | 1.0256 | 0.041433
48.18 | 17.1481 | 0.022306 | 0.024165 | 189.9139 | 207.062 | 1.5793 | 0.0081974 | 198.4879 | 8.574 | 195.6299 | 1.0285 | 0.044427 | 1.0298 | 0.044485
48.2 | 18.0891 | 0.022306 | 0.024739 | 189.8857 | 207.9748 | 1.6075 | 0.0083438 | 198.9303 | 9.0446 | 195.9154 | 1.0308 | 0.046865 | 1.0321 | 0.046926
48.22 | 18.6381 | 0.023056 | 0.025241 | 190.1764 | 208.8145 | 1.3168 | 0.0068349 | 199.4954 | 9.319 | 196.3891 | 1.0337 | 0.048288 | 1.035 | 0.04835
48.24 | 19.004 | 0.023056 | 0.025528 | 190.3781 | 209.3821 | 1.1151 | 0.005788 | 199.8801 | 9.502 | 196.7128 | 1.0357 | 0.049236 | 1.037 | 0.049299
48.26 | 18.8995 | 0.023056 | 0.025599 | 190.8486 | 209.7481 | 0.6446 | 0.0033458 | 200.2983 | 9.4497 | 197.1484 | 1.0379 | 0.048965 | 1.0392 | 0.049028
48.28 | 18.6642 | 0.023431 | 0.025528 | 191.0042 | 209.6684 | 0.489 | 0.0025382 | 200.3363 | 9.3321 | 197.2256 | 1.0381 | 0.048355 | 1.0394 | 0.048418
48.3 | 18.3244 | 0.023431 | 0.025384 | 191.0547 | 209.3791 | 0.4385 | 0.002276 | 200.2169 | 9.1622 | 197.1628 | 1.0374 | 0.047475 | 1.0388 | 0.047536
48.32 | 17.5402 | 0.023056 | 0.024811 | 191.4769 | 209.0171 | 0.0163 | 8.4606e-05 | 200.247 | 8.7701 | 197.3236 | 1.0376 | 0.045443 | 1.0389 | 0.045502
48.34 | 16.2332 | 0.023056 | 0.023807 | 191.7186 | 207.9518 | -0.2254 | -0.0011699 | 199.8352 | 8.1166 | 197.1297 | 1.0355 | 0.042057 | 1.0368 | 0.042111
48.36 | 14.6125 | 0.023056 | 0.022731 | 191.9033 | 206.5158 | -0.4101 | -0.0021286 | 199.2095 | 7.3062 | 196.7741 | 1.0322 | 0.037858 | 1.0336 | 0.037907
48.38 | 13.0179 | 0.021931 | 0.021656 | 193.3577 | 206.3756 | -0.8645 | -0.0044872 | 199.8666 | 6.5089 | 197.697 | 1.0356 | 0.033727 | 1.037 | 0.03377
48.4 | 11.2665 | 0.021931 | 0.020508 | 193.5316 | 204.7981 | -1.0384 | -0.0053898 | 199.1648 | 5.6332 | 197.2871 | 1.032 | 0.029189 | 1.0333 | 0.029227
48.42 | 9.0968 | 0.020432 | 0.019289 | 193.9923 | 203.0891 | -1.4991 | -0.0077811 | 198.5407 | 4.5484 | 197.0246 | 1.0288 | 0.023568 | 1.0301 | 0.023599
48.44 | 7.0056 | 0.020432 | 0.017998 | 194.0778 | 201.0834 | -1.5846 | -0.0082249 | 197.5806 | 3.5028 | 196.413 | 1.0238 | 0.01815 | 1.0251 | 0.018174
48.46 | 4.7314 | 0.020432 | 0.016636 | 194.0154 | 198.7468 | -1.5222 | -0.007901 | 196.3811 | 2.3657 | 195.5925 | 1.0176 | 0.012258 | 1.0189 | 0.012274
48.48 | 2.4049 | 0.018932 | 0.015274 | 194.0076 | 196.4125 | -1.5144 | -0.0078605 | 195.2101 | 1.2025 | 194.8092 | 1.0115 | 0.0062307 | 1.0128 | 0.0062387
48.5 | -0.02614 | 0.018932 | 0.013911 | 194.1155 | 194.0894 | -1.6223 | -0.0084206 | 194.1024 | -0.01307 | 194.1068 | 1.0058 | -6.7725e-05 | 1.0071 | -6.7812e-05
48.52 | -2.3526 | 0.01687 | 0.012549 | 195.0778 | 192.7252 | -1.5846 | -0.0082249 | 193.9015 | -1.1763 | 194.2936 | 1.0047 | -0.0060952 | 1.006 | -0.0061031
48.54 | -4.7314 | 0.01687 | 0.011115 | 195.1898 | 190.4584 | -1.6966 | -0.0088062 | 192.8241 | -2.3657 | 193.6127 | 0.99914 | -0.012258 | 1.0004 | -0.012274
48.56 | -7.1363 | 0.01687 | 0.0096805 | 195.281 | 188.1447 | -1.7878 | -0.0092796 | 191.7128 | -3.5682 | 192.9022 | 0.99338 | -0.018489 | 0.99466 | -0.018513
48.58 | -9.0707 | 0.01537 | 0.0083897 | 195.2406 | 186.1699 | -1.7474 | -0.0090699 | 190.7052 | -4.5354 | 192.217 | 0.98816 | -0.0235 | 0.98944 | -0.023531
48.6 | -11.2142 | 0.01537 | 0.007099 | 194.9442 | 183.73 | -1.451 | -0.0075315 | 189.3371 | -5.6071 | 191.2061 | 0.98107 | -0.029054 | 0.98234 | -0.029091
48.62 | -12.9395 | 0.01537 | 0.0060234 | 195.0705 | 182.131 | -1.5773 | -0.008187 | 188.6008 | -6.4697 | 190.7573 | 0.97726 | -0.033524 | 0.97852 | -0.033567
48.64 | -14.717 | 0.013871 | 0.0048761 | 195.0504 | 180.3334 | -1.5572 | -0.0080827 | 187.6919 | -7.3585 | 190.1447 | 0.97255 | -0.038129 | 0.9738 | -0.038178
48.66 | -16.0502 | 0.013871 | 0.0040156 | 195.0875 | 179.0373 | -1.5943 | -0.0082753 | 187.0624 | -8.0251 | 189.7374 | 0.96929 | -0.041583 | 0.97054 | -0.041637
48.68 | -17.2004 | 0.012559 | 0.0031551 | 195.0351 | 177.8347 | -1.5419 | -0.0080033 | 186.4349 | -8.6002 | 189.3016 | 0.96603 | -0.044563 | 0.96728 | -0.04462
48.7 | -17.8016 | 0.012559 | 0.0026532 | 194.5342 | 176.7326 | -1.041 | -0.0054033 | 185.6334 | -8.9008 | 188.6003 | 0.96188 | -0.046121 | 0.96312 | -0.04618
48.72 | -18.6904 | 0.012559 | 0.0020795 | 194.3638 | 175.6734 | -0.8706 | -0.0045189 | 185.0186 | -9.3452 | 188.1337 | 0.9587 | -0.048423 | 0.95993 | -0.048486
48.74 | -19.1609 | 0.011809 | 0.001721 | 194.1536 | 174.9927 | -0.6604 | -0.0034278 | 184.5732 | -9.5804 | 187.7666 | 0.95639 | -0.049642 | 0.95762 | -0.049706
48.76 | -18.9779 | 0.011809 | 0.001721 | 194.1566 | 175.1787 | -0.6634 | -0.0034434 | 184.6677 | -9.4889 | 187.8306 | 0.95688 | -0.049168 | 0.95811 | -0.049231
48.78 | -18.8211 | 0.011809 | 0.0016493 | 193.7709 | 174.9498 | -0.2777 | -0.0014414 | 184.3604 | -9.4105 | 187.4972 | 0.95529 | -0.048762 | 0.95652 | -0.048825
48.8 | -18.5597 | 0.011809 | 0.0017927 | 193.7812 | 175.2215 | -0.288 | -0.0014949 | 184.5014 | -9.2798 | 187.5946 | 0.95602 | -0.048085 | 0.95725 | -0.048146
48.82 | -17.8277 | 0.011809 | 0.0023663 | 193.6452 | 175.8175 | -0.152 | -0.00078896 | 184.7313 | -8.9139 | 187.7026 | 0.95721 | -0.046188 | 0.95844 | -0.046248
48.84 | -16.1809 | 0.012184 | 0.0035854 | 193.2103 | 177.0294 | 0.2829 | 0.0014684 | 185.1199 | -8.0904 | 187.8167 | 0.95922 | -0.041922 | 0.96046 | -0.041976
48.86 | -14.6125 | 0.012184 | 0.0047327 | 192.882 | 178.2695 | 0.6112 | 0.0031724 | 185.5758 | -7.3062 | 188.0112 | 0.96158 | -0.037858 | 0.96282 | -0.037907
48.88 | -13.1747 | 0.013496 | 0.0058083 | 191.4893 | 178.3146 | 1.0039 | 0.0052108 | 184.9019 | -6.5874 | 187.0977 | 0.95809 | -0.034133 | 0.95933 | -0.034177
48.9 | -11.0835 | 0.013496 | 0.0070273 | 191.4074 | 180.3239 | 1.0858 | 0.0056359 | 185.8656 | -5.5418 | 187.7129 | 0.96308 | -0.028715 | 0.96433 | -0.028752
48.92 | -9.123 | 0.013496 | 0.0082463 | 191.2115 | 182.0885 | 1.2817 | 0.0066527 | 186.65 | -4.5615 | 188.1705 | 0.96715 | -0.023636 | 0.9684 | -0.023666
48.94 | -7.0579 | 0.015183 | 0.0095371 | 190.7766 | 183.7187 | 1.7166 | 0.0089101 | 187.2477 | -3.5289 | 188.424 | 0.97025 | -0.018286 | 0.9715 | -0.018309
48.96 | -4.6268 | 0.015183 | 0.010971 | 190.7578 | 186.131 | 1.7354 | 0.0090076 | 188.4444 | -2.3134 | 189.2155 | 0.97645 | -0.011987 | 0.97771 | -0.012003
48.98 | -2.4833 | 0.015183 | 0.012334 | 190.6636 | 188.1803 | 1.8296 | 0.0094966 | 189.4219 | -1.2417 | 189.8358 | 0.98151 | -0.0064338 | 0.98278 | -0.0064421
49 | -0.02614 | 0.016683 | 0.013696 | 189.59 | 189.5639 | 1.9032 | 0.0098786 | 189.5769 | -0.01307 | 189.5813 | 0.98232 | -6.7725e-05 | 0.98358 | -6.7812e-05
49.02 | 2.3526 | 0.016683 | 0.01513 | 189.7833 | 192.1359 | 1.7099 | 0.0088753 | 190.9596 | 1.1763 | 190.5675 | 0.98948 | 0.0060952 | 0.99075 | 0.0061031
49.04 | 4.8621 | 0.018745 | 0.016564 | 189.4509 | 194.313 | 2.0423 | 0.010601 | 191.882 | 2.4311 | 191.0716 | 0.99426 | 0.012597 | 0.99554 | 0.012613
49.06 | 7.0318 | 0.018745 | 0.017927 | 189.6645 | 196.6963 | 1.8287 | 0.0094919 | 193.1804 | 3.5159 | 192.0084 | 1.001 | 0.018218 | 1.0023 | 0.018241
49.08 | 9.2798 | 0.018745 | 0.019218 | 189.6559 | 198.9357 | 1.8373 | 0.0095366 | 194.2958 | 4.6399 | 192.7492 | 1.0068 | 0.024042 | 1.0081 | 0.024073
49.1 | 11.0835 | 0.020057 | 0.020437 | 189.5253 | 200.6088 | 1.9679 | 0.010214 | 195.0671 | 5.5418 | 193.2198 | 1.0108 | 0.028715 | 1.0121 | 0.028752
49.12 | 13.0702 | 0.020057 | 0.021512 | 189.4625 | 202.5327 | 2.0307 | 0.01054 | 195.9976 | 6.5351 | 193.8192 | 1.0156 | 0.033862 | 1.0169 | 0.033906
49.14 | 14.6909 | 0.020057 | 0.022588 | 189.7046 | 204.3955 | 1.7886 | 0.0092838 | 197.05 | 7.3454 | 194.6016 | 1.021 | 0.038061 | 1.0224 | 0.03811
49.16 | 15.9456 | 0.021556 | 0.023448 | 189.9663 | 205.9119 | 1.5269 | 0.0079254 | 197.9391 | 7.9728 | 195.2815 | 1.0256 | 0.041312 | 1.027 | 0.041365
49.18 | 17.2004 | 0.021556 | 0.024165 | 189.8694 | 207.0698 | 1.6238 | 0.0084284 | 198.4696 | 8.6002 | 195.6029 | 1.0284 | 0.044563 | 1.0297 | 0.04462
49.2 | 18.0891 | 0.022868 | 0.024882 | 190.0587 | 208.1478 | 1.4345 | 0.0074458 | 199.1033 | 9.0446 | 196.0884 | 1.0317 | 0.046865 | 1.033 | 0.046926
49.22 | 18.6381 | 0.022868 | 0.025313 | 190.2635 | 208.9016 | 1.2297 | 0.0063828 | 199.5825 | 9.319 | 196.4762 | 1.0342 | 0.048288 | 1.0355 | 0.04835
49.24 | 18.8733 | 0.022868 | 0.025528 | 190.4402 | 209.3135 | 1.053 | 0.0054656 | 199.8769 | 9.4367 | 196.7313 | 1.0357 | 0.048897 | 1.037 | 0.04896
49.26 | 18.8472 | 0.023243 | 0.025599 | 190.7285 | 209.5757 | 0.7647 | 0.0039692 | 200.1521 | 9.4236 | 197.0109 | 1.0371 | 0.048829 | 1.0384 | 0.048892
49.28 | 18.5597 | 0.023243 | 0.025528 | 191.1101 | 209.6698 | 0.3831 | 0.0019885 | 200.3899 | 9.2798 | 197.2967 | 1.0383 | 0.048085 | 1.0397 | 0.048146
49.3 | 18.3505 | 0.023243 | 0.025456 | 191.0651 | 209.4156 | 0.4281 | 0.0022221 | 200.2404 | 9.1753 | 197.1819 | 1.0376 | 0.047543 | 1.0389 | 0.047604
49.32 | 17.5402 | 0.023243 | 0.024882 | 191.2266 | 208.7668 | 0.2666 | 0.0013838 | 199.9967 | 8.7701 | 197.0733 | 1.0363 | 0.045443 | 1.0376 | 0.045502
49.34 | 16.1547 | 0.023243 | 0.024022 | 191.5917 | 207.7464 | -0.0985 | -0.00051127 | 199.6691 | 8.0774 | 196.9766 | 1.0346 | 0.041854 | 1.0359 | 0.041908
49.36 | 14.6386 | 0.022681 | 0.022875 | 193.0608 | 207.6994 | -0.5676 | -0.0029461 | 200.3801 | 7.3193 | 197.9403 | 1.0383 | 0.037926 | 1.0396 | 0.037975
49.38 | 13.0179 | 0.022681 | 0.021799 | 193.3083 | 206.3262 | -0.8151 | -0.0042308 | 199.8172 | 6.5089 | 197.6476 | 1.0354 | 0.033727 | 1.0367 | 0.03377
49.4 | 11.0574 | 0.021181 | 0.020508 | 193.6299 | 204.6873 | -1.1367 | -0.0059001 | 199.1586 | 5.5287 | 197.3157 | 1.032 | 0.028648 | 1.0333 | 0.028684
49.42 | 9.0968 | 0.021181 | 0.019361 | 193.7703 | 202.8671 | -1.2771 | -0.0066288 | 198.3187 | 4.5484 | 196.8026 | 1.0276 | 0.023568 | 1.0289 | 0.023599
49.44 | 7.0056 | 0.021181 | 0.01807 | 193.7385 | 200.7441 | -1.2453 | -0.0064638 | 197.2413 | 3.5028 | 196.0737 | 1.022 | 0.01815 | 1.0233 | 0.018174
49.46 | 4.6791 | 0.019494 | 0.016708 | 193.9485 | 198.6276 | -1.4553 | -0.0075538 | 196.2881 | 2.3396 | 195.5082 | 1.0171 | 0.012123 | 1.0184 | 0.012138
49.48 | 2.2742 | 0.019494 | 0.015274 | 194.0472 | 196.3214 | -1.554 | -0.0080661 | 195.1843 | 1.1371 | 194.8053 | 1.0114 | 0.005892 | 1.0127 | 0.0058996
49.5 | -0.052281 | 0.019494 | 0.013983 | 194.1984 | 194.1461 | -1.7052 | -0.0088509 | 194.1723 | -0.02614 | 194.181 | 1.0061 | -0.00013545 | 1.0074 | -0.00013562
49.52 | -2.3526 | 0.017432 | 0.012549 | 195.0807 | 192.7281 | -1.5875 | -0.00824 | 193.9044 | -1.1763 | 194.2965 | 1.0047 | -0.0060952 | 1.006 | -0.0061031
49.54 | -4.836 | 0.017432 | 0.011115 | 195.0656 | 190.2296 | -1.5724 | -0.0081616 | 192.6476 | -2.418 | 193.4536 | 0.99823 | -0.012529 | 0.99951 | -0.012545
49.56 | -6.9533 | 0.015745 | 0.0097522 | 194.9326 | 187.9793 | -1.4394 | -0.0074712 | 191.4559 | -3.4767 | 192.6148 | 0.99205 | -0.018015 | 0.99333 | -0.018038
49.58 | -9.2275 | 0.015745 | 0.0083897 | 194.9478 | 185.7203 | -1.4546 | -0.0075501 | 190.334 | -4.6138 | 191.872 | 0.98624 | -0.023907 | 0.98751 | -0.023938
49.6 | -11.1619 | 0.015745 | 0.0071707 | 194.9012 | 183.7393 | -1.408 | -0.0073083 | 189.3202 | -5.581 | 191.1806 | 0.98099 | -0.028918 | 0.98225 | -0.028956
49.62 | -13.044 | 0.014246 | 0.0060234 | 194.8417 | 181.7977 | -1.3485 | -0.0069994 | 188.3197 | -6.522 | 190.4937 | 0.9758 | -0.033795 | 0.97706 | -0.033838
49.64 | -14.6647 | 0.014246 | 0.0050195 | 194.547 | 179.8823 | -1.0538 | -0.0054698 | 187.2146 | -7.3324 | 189.6588 | 0.97007 | -0.037994 | 0.97132 | -0.038042
49.66 | -16.1286 | 0.012934 | 0.0039439 | 194.5176 | 178.389 | -1.0244 | -0.0053172 | 186.4533 | -8.0643 | 189.1414 | 0.96613 | -0.041786 | 0.96737 | -0.04184
49.68 | -17.2788 | 0.012934 | 0.0032268 | 194.3846 | 177.1058 | -0.8914 | -0.0046268 | 185.7452 | -8.6394 | 188.625 | 0.96246 | -0.044766 | 0.9637 | -0.044824
49.7 | -18.063 | 0.012934 | 0.0025815 | 194.2607 | 176.1977 | -0.7675 | -0.0039837 | 185.2292 | -9.0315 | 188.2397 | 0.95979 | -0.046798 | 0.96102 | -0.046858
49.72 | -18.6904 | 0.011996 | 0.0021512 | 194.2939 | 175.6035 | -0.8007 | -0.0041561 | 184.9487 | -9.3452 | 188.0638 | 0.95833 | -0.048423 | 0.95957 | -0.048486
49.74 | -19.1086 | 0.011996 | 0.0017927 | 193.8118 | 174.7032 | -0.3186 | -0.0016537 | 184.2575 | -9.5543 | 187.4423 | 0.95475 | -0.049507 | 0.95598 | -0.049571
49.76 | -19.004 | 0.011996 | 0.001721 | 193.3951 | 174.3911 | 0.0981 | 0.00050919 | 183.8931 | -9.502 | 187.0604 | 0.95286 | -0.049236 | 0.95409 | -0.049299
49.78 | -18.8733 | 0.011809 | 0.001721 | 193.5477 | 174.6744 | -0.0545 | -0.00028288 | 184.111 | -9.4367 | 187.2566 | 0.95399 | -0.048897 | 0.95522 | -0.04896
49.8 | -18.6119 | 0.011809 | 0.0018644 | 193.4939 | 174.882 | -0.0007 | -3.6334e-06 | 184.1879 | -9.306 | 187.2899 | 0.95439 | -0.04822 | 0.95562 | -0.048282
49.82 | -17.6709 | 0.012371 | 0.0025815 | 193.0285 | 175.3576 | 0.4647 | 0.002412 | 184.1931 | -8.8354 | 187.1382 | 0.95442 | -0.045782 | 0.95565 | -0.045841
49.84 | -16.3377 | 0.012371 | 0.0036571 | 192.7687 | 176.431 | 0.7245 | 0.0037605 | 184.5998 | -8.1689 | 187.3228 | 0.95653 | -0.042328 | 0.95776 | -0.042382
49.86 | -14.534 | 0.012371 | 0.0048761 | 192.6942 | 178.1602 | 0.799 | 0.0041472 | 185.4272 | -7.267 | 187.8495 | 0.96081 | -0.037655 | 0.96205 | -0.037703
49.88 | -13.044 | 0.013496 | 0.0059517 | 191.3221 | 178.2781 | 1.1711 | 0.0060786 | 184.8001 | -6.522 | 186.9741 | 0.95756 | -0.033795 | 0.9588 | -0.033838
49.9 | -11.1358 | 0.013496 | 0.0071707 | 190.9651 | 179.8293 | 1.5281 | 0.0079316 | 185.3972 | -5.5679 | 187.2532 | 0.96066 | -0.028851 | 0.9619 | -0.028888
49.92 | -9.0968 | 0.014808 | 0.0083897 | 190.9312 | 181.8344 | 1.562 | 0.0081076 | 186.3828 | -4.5484 | 187.8989 | 0.96576 | -0.023568 | 0.96701 | -0.023599
49.94 | -7.0056 | 0.014808 | 0.0097522 | 190.7908 | 183.7852 | 1.7024 | 0.0088363 | 187.288 | -3.5028 | 188.4556 | 0.97046 | -0.01815 | 0.97171 | -0.018174
49.96 | -4.7575 | 0.014808 | 0.011115 | 190.7516 | 185.9941 | 1.7416 | 0.0090398 | 188.3728 | -2.3788 | 189.1658 | 0.97608 | -0.012326 | 0.97733 | -0.012342
49.98 | -2.3526 | 0.01687 | 0.012549 | 189.8463 | 187.4937 | 1.6469 | 0.0085483 | 188.67 | -1.1763 | 189.0621 | 0.97762 | -0.0060952 | 0.97888 | -0.0061031
50 | -0.02614 | 0.01687 | 0.013768 | 189.6057 | 189.5796 | 1.8875 | 0.0097971 | 189.5926 | -0.01307 | 189.597 | 0.9824 | -6.7725e-05 | 0.98366 | -6.7812e-05
50.02 | 2.4049 | 0.01687 | 0.015274 | 189.6121 | 192.017 | 1.8811 | 0.0097639 | 190.8146 | 1.2025 | 190.4137 | 0.98873 | 0.0062307 | 0.99 | 0.0062387
50.04 | 4.6007 | 0.018557 | 0.016564 | 189.2928 | 193.8935 | 2.2004 | 0.011421 | 191.5932 | 2.3004 | 190.8264 | 0.99276 | 0.01192 | 0.99404 | 0.011935
50.06 | 7.084 | 0.018557 | 0.018142 | 189.7156 | 196.7996 | 1.7776 | 0.0092267 | 193.2576 | 3.542 | 192.0769 | 1.0014 | 0.018353 | 1.0027 | 0.018377
50.08 | 9.0707 | 0.020057 | 0.019361 | 189.6656 | 198.7363 | 1.8276 | 0.0094862 | 194.201 | 4.5354 | 192.6892 | 1.0063 | 0.0235 | 1.0076 | 0.023531
50.1 | 11.2142 | 0.020057 | 0.020652 | 189.5173 | 200.7315 | 1.9759 | 0.010256 | 195.1244 | 5.6071 | 193.2554 | 1.0111 | 0.029054 | 1.0124 | 0.029091
50.12 | 13.0702 | 0.020057 | 0.021799 | 189.7004 | 202.7706 | 1.7928 | 0.0093056 | 196.2355 | 6.5351 | 194.0571 | 1.0168 | 0.033862 | 1.0181 | 0.033906
50.14 | 14.4556 | 0.021369 | 0.022731 | 189.5217 | 203.9773 | 1.9715 | 0.010233 | 196.7495 | 7.2278 | 194.3402 | 1.0195 | 0.037452 | 1.0208 | 0.0375
50.16 | 16.0763 | 0.021369 | 0.023663 | 189.6179 | 205.6942 | 1.8753 | 0.0097338 | 197.6561 | 8.0382 | 194.9767 | 1.0242 | 0.041651 | 1.0255 | 0.041704
50.18 | 17.2265 | 0.022868 | 0.024452 | 189.9193 | 207.1458 | 1.5739 | 0.0081694 | 198.5325 | 8.6132 | 195.6615 | 1.0287 | 0.044631 | 1.03 | 0.044688
50.2 | 18.0107 | 0.022868 | 0.024954 | 190.0349 | 208.0456 | 1.4583 | 0.0075693 | 199.0403 | 9.0054 | 196.0385 | 1.0314 | 0.046662 | 1.0327 | 0.046722
50.22 | 18.7165 | 0.022868 | 0.025528 | 190.4453 | 209.1618 | 1.0479 | 0.0054392 | 199.8035 | 9.3582 | 196.6841 | 1.0353 | 0.048491 | 1.0366 | 0.048553
50.24 | 19.0302 | 0.023431 | 0.025815 | 190.3171 | 209.3473 | 1.1761 | 0.0061046 | 199.8322 | 9.5151 | 196.6605 | 1.0355 | 0.049304 | 1.0368 | 0.049367
50.26 | 18.8472 | 0.023431 | 0.025815 | 190.5829 | 209.4301 | 0.9103 | 0.0047249 | 200.0065 | 9.4236 | 196.8653 | 1.0364 | 0.048829 | 1.0377 | 0.048892
50.28 | 18.6904 | 0.023618 | 0.025743 | 190.5764 | 209.2668 | 0.9168 | 0.0047587 | 199.9216 | 9.3452 | 196.8065 | 1.0359 | 0.048423 | 1.0373 | 0.048486
50.3 | 18.3767 | 0.023618 | 0.025599 | 191.1529 | 209.5296 | 0.3403 | 0.0017663 | 200.3412 | 9.1883 | 197.2785 | 1.0381 | 0.04761 | 1.0394 | 0.047672
50.32 | 17.5663 | 0.023618 | 0.025026 | 191.0323 | 208.5986 | 0.4609 | 0.0023923 | 199.8155 | 8.7832 | 196.8877 | 1.0354 | 0.045511 | 1.0367 | 0.04557
50.34 | 16.1286 | 0.023056 | 0.024094 | 192.5786 | 208.7072 | -0.0854 | -0.00044327 | 200.6429 | 8.0643 | 197.9548 | 1.0397 | 0.041786 | 1.041 | 0.04184
50.36 | 14.6647 | 0.023056 | 0.023018 | 192.8375 | 207.5022 | -0.3443 | -0.0017871 | 200.1699 | 7.3324 | 197.7257 | 1.0372 | 0.037994 | 1.0385 | 0.038042
50.38 | 13.044 | 0.023056 | 0.021942 | 193.0624 | 206.1064 | -0.5692 | -0.0029544 | 199.5844 | 6.522 | 197.4104 | 1.0342 | 0.033795 | 1.0355 | 0.033838
50.4 | 11.2404 | 0.021744 | 0.020795 | 193.1766 | 204.417 | -0.6834 | -0.0035472 | 198.7968 | 5.6202 | 196.9234 | 1.0301 | 0.029122 | 1.0314 | 0.029159
50.42 | 8.9923 | 0.021744 | 0.019504 | 193.5232 | 202.5155 | -1.03 | -0.0053462 | 198.0193 | 4.4961 | 196.5206 | 1.0261 | 0.023297 | 1.0274 | 0.023327
50.44 | 7.0056 | 0.020244 | 0.018285 | 193.8268 | 200.8324 | -1.3336 | -0.0069221 | 197.3296 | 3.5028 | 196.162 | 1.0225 | 0.01815 | 1.0238 | 0.018174
50.46 | 4.6268 | 0.020244 | 0.016851 | 193.8782 | 198.505 | -1.385 | -0.0071889 | 196.1916 | 2.3134 | 195.4205 | 1.0166 | 0.011987 | 1.0179 | 0.012003
50.48 | 2.2481 | 0.020244 | 0.015417 | 193.7452 | 195.9933 | -1.252 | -0.0064985 | 194.8692 | 1.124 | 194.4946 | 1.0097 | 0.0058243 | 1.011 | 0.0058318
50.5 | -0.078421 | 0.018182 | 0.014055 | 193.9977 | 193.9193 | -1.5045 | -0.0078091 | 193.9585 | -0.039211 | 193.9716 | 1.005 | -0.00020317 | 1.0063 | -0.00020344
50.52 | -2.4311 | 0.018182 | 0.012692 | 193.808 | 191.3769 | -1.3148 | -0.0068245 | 192.5925 | -1.2155 | 192.9976 | 0.99794 | -0.0062984 | 0.99923 | -0.0063065
50.54 | -4.8098 | 0.016683 | 0.011258 | 194.7134 | 189.9036 | -1.2202 | -0.0063335 | 192.3085 | -2.4049 | 193.1101 | 0.99647 | -0.012461 | 0.99775 | -0.012477
50.56 | -6.9533 | 0.016683 | 0.0099673 | 194.7745 | 187.8212 | -1.2813 | -0.0066506 | 191.2978 | -3.4767 | 192.4567 | 0.99123 | -0.018015 | 0.99251 | -0.018038
50.58 | -9.2275 | 0.016683 | 0.0086049 | 194.8934 | 185.6659 | -1.4002 | -0.0072678 | 190.2796 | -4.6138 | 191.8176 | 0.98596 | -0.023907 | 0.98723 | -0.023938
50.6 | -11.2665 | 0.015183 | 0.0073141 | 194.9564 | 183.6899 | -1.4632 | -0.0075948 | 189.3232 | -5.6332 | 191.2009 | 0.981 | -0.029189 | 0.98226 | -0.029227
50.62 | -13.044 | 0.015183 | 0.0061668 | 194.7465 | 181.7025 | -1.2533 | -0.0065053 | 188.2245 | -6.522 | 190.3985 | 0.97531 | -0.033795 | 0.97656 | -0.033838
50.64 | -14.6386 | 0.015183 | 0.0051629 | 194.6243 | 179.9857 | -1.1311 | -0.005871 | 187.305 | -7.3193 | 189.7448 | 0.97054 | -0.037926 | 0.97179 | -0.037975
50.66 | -15.9979 | 0.013871 | 0.0042307 | 194.5969 | 178.599 | -1.1037 | -0.0057288 | 186.598 | -7.9989 | 189.2643 | 0.96688 | -0.041448 | 0.96813 | -0.041501
50.68 | -17.2526 | 0.013871 | 0.0033702 | 194.4213 | 177.1687 | -0.9281 | -0.0048173 | 185.795 | -8.6263 | 188.6704 | 0.96272 | -0.044698 | 0.96396 | -0.044756
50.7 | -18.0107 | 0.012559 | 0.0027966 | 194.3017 | 176.291 | -0.8085 | -0.0041965 | 185.2963 | -9.0054 | 188.2981 | 0.96014 | -0.046662 | 0.96137 | -0.046722
50.72 | -18.7165 | 0.012559 | 0.0022946 | 193.8367 | 175.1202 | -0.3435 | -0.0017829 | 184.4785 | -9.3582 | 187.5979 | 0.9559 | -0.048491 | 0.95713 | -0.048553
50.74 | -18.8472 | 0.012559 | 0.0020795 | 193.9197 | 175.0725 | -0.4265 | -0.0022138 | 184.4961 | -9.4236 | 187.6373 | 0.95599 | -0.048829 | 0.95722 | -0.048892
50.76 | -18.9779 | 0.011996 | 0.0018644 | 193.6776 | 174.6997 | -0.1844 | -0.00095713 | 184.1887 | -9.4889 | 187.3516 | 0.9544 | -0.049168 | 0.95563 | -0.049231
50.78 | -18.9518 | 0.011996 | 0.0018644 | 193.4969 | 174.5451 | -0.0037 | -1.9205e-05 | 184.021 | -9.4759 | 187.1796 | 0.95353 | -0.0491 | 0.95476 | -0.049164
50.8 | -18.6642 | 0.012184 | 0.0019361 | 193.4073 | 174.7431 | 0.0859 | 0.00044587 | 184.0752 | -9.3321 | 187.1859 | 0.95381 | -0.048355 | 0.95504 | -0.048418
50.82 | -17.8277 | 0.012184 | 0.0026532 | 193.2054 | 175.3777 | 0.2878 | 0.0014938 | 184.2915 | -8.9139 | 187.2628 | 0.95493 | -0.046188 | 0.95616 | -0.046248
50.84 | -16.3377 | 0.012184 | 0.0037288 | 192.5251 | 176.1874 | 0.9681 | 0.0050249 | 184.3562 | -8.1689 | 187.0792 | 0.95526 | -0.042328 | 0.95649 | -0.042382
50.86 | -14.6909 | 0.013121 | 0.0048761 | 192.3575 | 177.6666 | 1.1357 | 0.0058949 | 185.0121 | -7.3454 | 187.4605 | 0.95866 | -0.038061 | 0.9599 | -0.03811
50.88 | -12.9918 | 0.013121 | 0.0060951 | 192.2452 | 179.2534 | 1.248 | 0.0064778 | 185.7493 | -6.4959 | 187.9146 | 0.96248 | -0.033659 | 0.96372 | -0.033703
50.9 | -11.0574 | 0.014621 | 0.0072424 | 190.9151 | 179.8577 | 1.5781 | 0.0081912 | 185.3864 | -5.5287 | 187.2293 | 0.9606 | -0.028648 | 0.96184 | -0.028684
50.92 | -9.1491 | 0.014621 | 0.0084614 | 190.5771 | 181.428 | 1.9161 | 0.0099456 | 186.0025 | -4.5746 | 187.5274 | 0.96379 | -0.023704 | 0.96504 | -0.023734
50.94 | -6.9272 | 0.014621 | 0.0098239 | 190.4857 | 183.5585 | 2.0075 | 0.01042 | 187.0221 | -3.4636 | 188.1766 | 0.96908 | -0.017947 | 0.97033 | -0.01797
50.96 | -4.653 | 0.016495 | 0.011258 | 190.6241 | 185.9711 | 1.8691 | 0.0097016 | 188.2976 | -2.3265 | 189.0731 | 0.97569 | -0.012055 | 0.97694 | -0.012071
50.98 | -2.3526 | 0.016495 | 0.012692 | 190.5511 | 188.1985 | 1.9421 | 0.010081 | 189.3748 | -1.1763 | 189.7669 | 0.98127 | -0.0060952 | 0.98253 | -0.0061031
51 | 0.078421 | 0.016495 | 0.014055 | 190.5095 | 190.5879 | 1.9837 | 0.010296 | 190.5487 | 0.039211 | 190.5356 | 0.98735 | 0.00020317 | 0.98862 | 0.00020344
51.02 | 2.4833 | 0.018182 | 0.015489 | 189.4497 | 191.933 | 2.0435 | 0.010607 | 190.6914 | 1.2417 | 190.2775 | 0.98809 | 0.0064338 | 0.98936 | 0.0064421
51.04 | 4.7837 | 0.018182 | 0.016851 | 189.5761 | 194.3598 | 1.9171 | 0.0099508 | 191.9679 | 2.3918 | 191.1707 | 0.9947 | 0.012394 | 0.99599 | 0.01241
51.06 | 7.0318 | 0.019869 | 0.018142 | 189.4527 | 196.4845 | 2.0405 | 0.010591 | 192.9686 | 3.5159 | 191.7966 | 0.99989 | 0.018218 | 1.0012 | 0.018241
51.08 | 9.2798 | 0.019869 | 0.019576 | 189.4407 | 198.7205 | 2.0525 | 0.010654 | 194.0806 | 4.6399 | 192.534 | 1.0057 | 0.024042 | 1.0069 | 0.024073
51.1 | 11.1358 | 0.019869 | 0.020723 | 189.426 | 200.5618 | 2.0672 | 0.01073 | 194.9939 | 5.5679 | 193.1379 | 1.0104 | 0.028851 | 1.0117 | 0.028888
51.12 | 12.9656 | 0.021556 | 0.021871 | 189.4172 | 202.3828 | 2.076 | 0.010776 | 195.9 | 6.4828 | 193.7391 | 1.0151 | 0.033591 | 1.0164 | 0.033635
51.14 | 14.5079 | 0.021556 | 0.022946 | 189.6571 | 204.165 | 1.8361 | 0.0095303 | 196.911 | 7.2539 | 194.4931 | 1.0203 | 0.037587 | 1.0216 | 0.037636
51.16 | 15.8672 | 0.021556 | 0.023735 | 189.693 | 205.5602 | 1.8002 | 0.009344 | 197.6266 | 7.9336 | 194.9821 | 1.024 | 0.041109 | 1.0253 | 0.041162
51.18 | 17.0958 | 0.022681 | 0.024524 | 189.9175 | 207.0133 | 1.5757 | 0.0081787 | 198.4654 | 8.5479 | 195.6161 | 1.0284 | 0.044292 | 1.0297 | 0.044349
51.2 | 18.1414 | 0.022681 | 0.025169 | 189.745 | 207.8864 | 1.7482 | 0.0090741 | 198.8157 | 9.0707 | 195.7921 | 1.0302 | 0.047001 | 1.0315 | 0.047061
51.22 | 18.7165 | 0.023618 | 0.025528 | 189.8596 | 208.5761 | 1.6336 | 0.0084792 | 199.2178 | 9.3582 | 196.0984 | 1.0323 | 0.048491 | 1.0336 | 0.048553
51.24 | 19.0825 | 0.023618 | 0.025958 | 190.2874 | 209.3699 | 1.2058 | 0.0062587 | 199.8286 | 9.5412 | 196.6482 | 1.0354 | 0.049439 | 1.0368 | 0.049503
51.26 | 18.9779 | 0.023618 | 0.025886 | 190.3409 | 209.3188 | 1.1523 | 0.005981 | 199.8298 | 9.4889 | 196.6669 | 1.0354 | 0.049168 | 1.0368 | 0.049231
51.28 | 18.6642 | 0.023993 | 0.025886 | 190.6741 | 209.3383 | 0.8191 | 0.0042516 | 200.0062 | 9.3321 | 196.8955 | 1.0364 | 0.048355 | 1.0377 | 0.048418
51.3 | 18.3767 | 0.023993 | 0.025743 | 190.7814 | 209.1581 | 0.7118 | 0.0036946 | 199.9697 | 9.1883 | 196.907 | 1.0362 | 0.04761 | 1.0375 | 0.047672
51.32 | 17.514 | 0.023618 | 0.025169 | 191.2213 | 208.7353 | 0.2719 | 0.0014113 | 199.9783 | 8.757 | 197.0593 | 1.0362 | 0.045376 | 1.0375 | 0.045434
51.34 | 16.1809 | 0.023618 | 0.024094 | 191.4605 | 207.6414 | 0.0327 | 0.00016973 | 199.5509 | 8.0904 | 196.8541 | 1.034 | 0.041922 | 1.0353 | 0.041976
51.36 | 14.5863 | 0.023618 | 0.023161 | 191.9137 | 206.5 | -0.4205 | -0.0021826 | 199.2069 | 7.2932 | 196.7758 | 1.0322 | 0.03779 | 1.0335 | 0.037839
51.38 | 12.9918 | 0.022868 | 0.022014 | 193.1761 | 206.1679 | -0.6829 | -0.0035446 | 199.672 | 6.4959 | 197.5067 | 1.0346 | 0.033659 | 1.036 | 0.033703
51.4 | 11.2142 | 0.022868 | 0.020867 | 193.3647 | 204.5789 | -0.8715 | -0.0045235 | 198.9718 | 5.6071 | 197.1028 | 1.031 | 0.029054 | 1.0323 | 0.029091
51.42 | 9.2275 | 0.020994 | 0.019648 | 193.6831 | 202.9106 | -1.1899 | -0.0061762 | 198.2969 | 4.6138 | 196.7589 | 1.0275 | 0.023907 | 1.0288 | 0.023938
51.44 | 6.9795 | 0.020994 | 0.018357 | 193.6255 | 200.605 | -1.1323 | -0.0058772 | 197.1152 | 3.4897 | 195.952 | 1.0214 | 0.018082 | 1.0227 | 0.018106
51.46 | 4.6007 | 0.020994 | 0.016923 | 193.9174 | 198.5181 | -1.4242 | -0.0073923 | 196.2178 | 2.3004 | 195.451 | 1.0167 | 0.01192 | 1.018 | 0.011935
51.48 | 2.3265 | 0.018932 | 0.015489 | 193.7953 | 196.1218 | -1.3021 | -0.0067586 | 194.9585 | 1.1632 | 194.5708 | 1.0102 | 0.0060275 | 1.0115 | 0.0060353
51.5 | -0.052281 | 0.018932 | 0.01427 | 194.0631 | 194.0108 | -1.5699 | -0.0081486 | 194.037 | -0.02614 | 194.0457 | 1.0054 | -0.00013545 | 1.0067 | -0.00013562
51.52 | -2.5356 | 0.018932 | 0.012836 | 193.9002 | 191.3646 | -1.407 | -0.0073031 | 192.6324 | -1.2678 | 193.055 | 0.99815 | -0.0065693 | 0.99943 | -0.0065778
51.54 | -4.6791 | 0.017432 | 0.011473 | 194.8342 | 190.1551 | -1.341 | -0.0069605 | 192.4946 | -2.3396 | 193.2745 | 0.99743 | -0.012123 | 0.99872 | -0.012138
51.56 | -6.9795 | 0.017432 | 0.010111 | 194.8375 | 187.858 | -1.3443 | -0.0069776 | 191.3478 | -3.4897 | 192.511 | 0.99149 | -0.018082 | 0.99277 | -0.018106
51.58 | -9.123 | 0.015558 | 0.0087483 | 194.8618 | 185.7388 | -1.3686 | -0.0071038 | 190.3003 | -4.5615 | 191.8208 | 0.98606 | -0.023636 | 0.98733 | -0.023666
51.6 | -11.1358 | 0.015558 | 0.0075293 | 194.947 | 183.8112 | -1.4538 | -0.007546 | 189.3791 | -5.5679 | 191.2351 | 0.98129 | -0.028851 | 0.98255 | -0.028888
51.62 | -13.0963 | 0.015558 | 0.0063819 | 194.9794 | 181.8831 | -1.4862 | -0.0077142 | 188.4312 | -6.5482 | 190.614 | 0.97638 | -0.03393 | 0.97764 | -0.033974
51.64 | -14.717 | 0.014246 | 0.0053063 | 195.0623 | 180.3453 | -1.5691 | -0.0081445 | 187.7038 | -7.3585 | 190.1566 | 0.97261 | -0.038129 | 0.97386 | -0.038178
51.66 | -16.1025 | 0.014246 | 0.0043741 | 194.843 | 178.7405 | -1.3498 | -0.0070062 | 186.7918 | -8.0512 | 189.4755 | 0.96788 | -0.041718 | 0.96913 | -0.041772
51.68 | -17.2788 | 0.013121 | 0.0035854 | 194.796 | 177.5172 | -1.3028 | -0.0067622 | 186.1566 | -8.6394 | 189.0364 | 0.96459 | -0.044766 | 0.96584 | -0.044824
51.7 | -18.0891 | 0.013121 | 0.0028683 | 194.5981 | 176.509 | -1.1049 | -0.005735 | 185.5535 | -9.0446 | 188.5684 | 0.96147 | -0.046865 | 0.96271 | -0.046926
51.72 | -18.7688 | 0.013121 | 0.0022946 | 194.4598 | 175.691 | -0.9666 | -0.0050172 | 185.0754 | -9.3844 | 188.2035 | 0.95899 | -0.048626 | 0.96023 | -0.048689
51.74 | -18.9779 | 0.012559 | 0.0021512 | 194.4323 | 175.4544 | -0.9391 | -0.0048744 | 184.9434 | -9.4889 | 188.1063 | 0.95831 | -0.049168 | 0.95954 | -0.049231
51.76 | -18.9518 | 0.012559 | 0.0019361 | 194.0902 | 175.1384 | -0.597 | -0.0030987 | 184.6143 | -9.4759 | 187.7729 | 0.9566 | -0.0491 | 0.95783 | -0.049164
51.78 | -18.8995 | 0.012559 | 0.0020078 | 193.8751 | 174.9756 | -0.3819 | -0.0019823 | 184.4254 | -9.4497 | 187.5753 | 0.95562 | -0.048965 | 0.95685 | -0.049028
51.8 | -18.6381 | 0.012371 | 0.0021512 | 193.6339 | 174.9958 | -0.1407 | -0.00073031 | 184.3149 | -9.319 | 187.4212 | 0.95505 | -0.048288 | 0.95628 | -0.04835
51.82 | -17.7232 | 0.012371 | 0.0028683 | 193.4849 | 175.7617 | 0.0083 | 4.3081e-05 | 184.6233 | -8.8616 | 187.5772 | 0.95665 | -0.045917 | 0.95788 | -0.045976
51.84 | -16.3116 | 0.013121 | 0.0039439 | 192.0205 | 175.7089 | 0.4727 | 0.0024536 | 183.8647 | -8.1558 | 186.5833 | 0.95272 | -0.04226 | 0.95394 | -0.042315
51.86 | -14.6386 | 0.013121 | 0.0050912 | 191.48 | 176.8414 | 1.0132 | 0.005259 | 184.1607 | -7.3193 | 186.6005 | 0.95425 | -0.037926 | 0.95548 | -0.037975
51.88 | -13.0179 | 0.013121 | 0.0062385 | 191.2921 | 178.2742 | 1.2011 | 0.0062343 | 184.7832 | -6.5089 | 186.9528 | 0.95748 | -0.033727 | 0.95871 | -0.03377
51.9 | -11.1881 | 0.014433 | 0.0073141 | 191.2202 | 180.0321 | 1.273 | 0.0066075 | 185.6262 | -5.594 | 187.4908 | 0.96184 | -0.028986 | 0.96308 | -0.029024
51.92 | -9.0968 | 0.014433 | 0.0086766 | 190.7 | 181.6032 | 1.7932 | 0.0093076 | 186.1516 | -4.5484 | 187.6677 | 0.96457 | -0.023568 | 0.96581 | -0.023599
51.94 | -7.0056 | 0.016308 | 0.010039 | 190.7566 | 183.751 | 1.7366 | 0.0090139 | 187.2538 | -3.5028 | 188.4214 | 0.97028 | -0.01815 | 0.97153 | -0.018174
51.96 | -4.6791 | 0.016308 | 0.011473 | 190.6614 | 185.9823 | 1.8318 | 0.009508 | 188.3218 | -2.3396 | 189.1017 | 0.97581 | -0.012123 | 0.97707 | -0.012138
51.98 | -2.3004 | 0.016308 | 0.012764 | 190.6229 | 188.3225 | 1.8703 | 0.0097078 | 189.4727 | -1.1502 | 189.8561 | 0.98178 | -0.0059598 | 0.98304 | -0.0059675
52 | 0 | 0.017807 | 0.014126 | 189.5363 | 189.5363 | 1.9569 | 0.010157 | 189.5363 | 0 | 189.5363 | 0.9821 | 0 | 0.98337 | 0
52.02 | 2.4311 | 0.017807 | 0.01556 | 189.4211 | 191.8522 | 2.0721 | 0.010755 | 190.6366 | 1.2155 | 190.2315 | 0.98781 | 0.0062984 | 0.98908 | 0.0063065
52.04 | 4.6791 | 0.017807 | 0.016923 | 189.4429 | 194.122 | 2.0503 | 0.010642 | 191.7825 | 2.3396 | 191.0026 | 0.99374 | 0.012123 | 0.99502 | 0.012138
52.06 | 7.0056 | 0.019307 | 0.018357 | 189.5479 | 196.5535 | 1.9453 | 0.010097 | 193.0507 | 3.5028 | 191.8831 | 1.0003 | 0.01815 | 1.0016 | 0.018174
52.08 | 9.0968 | 0.019307 | 0.019576 | 189.5693 | 198.6661 | 1.9239 | 0.009986 | 194.1177 | 4.5484 | 192.6016 | 1.0058 | 0.023568 | 1.0071 | 0.023599
52.1 | 11.0835 | 0.021369 | 0.020867 | 189.1971 | 200.2806 | 2.2961 | 0.011918 | 194.7389 | 5.5418 | 192.8916 | 1.0091 | 0.028715 | 1.0104 | 0.028752
52.12 | 12.9918 | 0.021369 | 0.021942 | 189.5851 | 202.5769 | 1.9081 | 0.009904 | 196.081 | 6.4959 | 193.9157 | 1.016 | 0.033659 | 1.0173 | 0.033703
52.14 | 14.5079 | 0.021369 | 0.022946 | 189.6205 | 204.1284 | 1.8727 | 0.0097203 | 196.8744 | 7.2539 | 194.4565 | 1.0201 | 0.037587 | 1.0214 | 0.037636
52.16 | 16.1809 | 0.022681 | 0.023807 | 189.7753 | 205.9562 | 1.7179 | 0.0089168 | 197.8657 | 8.0904 | 195.1689 | 1.0253 | 0.041922 | 1.0266 | 0.041976
52.18 | 17.1481 | 0.022681 | 0.024596 | 189.9049 | 207.053 | 1.5883 | 0.0082441 | 198.4789 | 8.574 | 195.6209 | 1.0284 | 0.044427 | 1.0298 | 0.044485
52.2 | 18.0891 | 0.023618 | 0.025241 | 190.0165 | 208.1056 | 1.4767 | 0.0076648 | 199.0611 | 9.0446 | 196.0462 | 1.0315 | 0.046865 | 1.0328 | 0.046926
52.22 | 18.6904 | 0.023618 | 0.025743 | 190.133 | 208.8234 | 1.3602 | 0.0070602 | 199.4782 | 9.3452 | 196.3631 | 1.0336 | 0.048423 | 1.035 | 0.048486
52.24 | 18.8995 | 0.023618 | 0.025958 | 190.4655 | 209.365 | 1.0277 | 0.0053343 | 199.9152 | 9.4497 | 196.7653 | 1.0359 | 0.048965 | 1.0372 | 0.049028
52.26 | 18.9779 | 0.023993 | 0.02603 | 190.7191 | 209.697 | 0.7741 | 0.004018 | 200.208 | 9.4889 | 197.0451 | 1.0374 | 0.049168 | 1.0387 | 0.049231
52.28 | 18.7426 | 0.023993 | 0.025958 | 190.4526 | 209.1952 | 1.0406 | 0.0054013 | 199.8239 | 9.3713 | 196.7001 | 1.0354 | 0.048559 | 1.0367 | 0.048621
52.3 | 18.3767 | 0.023993 | 0.025743 | 190.948 | 209.3247 | 0.5452 | 0.0028299 | 200.1363 | 9.1883 | 197.0736 | 1.037 | 0.04761 | 1.0384 | 0.047672
52.32 | 17.3311 | 0.023806 | 0.025098 | 190.9834 | 208.3145 | 0.5098 | 0.0026461 | 199.6489 | 8.6655 | 196.7604 | 1.0345 | 0.044901 | 1.0358 | 0.044959
52.34 | 16.207 | 0.023806 | 0.024237 | 191.5599 | 207.7669 | -0.0667 | -0.00034621 | 199.6634 | 8.1035 | 196.9622 | 1.0346 | 0.041989 | 1.0359 | 0.042043
52.36 | 14.4818 | 0.022868 | 0.023161 | 192.9532 | 207.435 | -0.46 | -0.0023876 | 200.1941 | 7.2409 | 197.7805 | 1.0373 | 0.037519 | 1.0387 | 0.037568
52.38 | 12.8872 | 0.022868 | 0.022014 | 193.0668 | 205.954 | -0.5736 | -0.0029773 | 199.5104 | 6.4436 | 197.3625 | 1.0338 | 0.033388 | 1.0351 | 0.033431
52.4 | 11.1619 | 0.022868 | 0.020867 | 193.478 | 204.6399 | -0.9848 | -0.0051116 | 199.059 | 5.581 | 197.1986 | 1.0314 | 0.028918 | 1.0328 | 0.028956
52.42 | 9.1753 | 0.021181 | 0.019719 | 193.605 | 202.7803 | -1.1118 | -0.0057708 | 198.1926 | 4.5876 | 196.6634 | 1.027 | 0.023771 | 1.0283 | 0.023802
52.44 | 6.9011 | 0.021181 | 0.018357 | 193.7694 | 200.6705 | -1.2762 | -0.0066241 | 197.2199 | 3.4505 | 196.0698 | 1.0219 | 0.017879 | 1.0232 | 0.017902
52.46 | 4.5484 | 0.019494 | 0.016995 | 193.6867 | 198.2351 | -1.1935 | -0.0061949 | 195.9609 | 2.2742 | 195.2028 | 1.0154 | 0.011784 | 1.0167 | 0.011799
52.48 | 2.2742 | 0.019494 | 0.01556 | 193.6745 | 195.9487 | -1.1813 | -0.0061316 | 194.8116 | 1.1371 | 194.4326 | 1.0094 | 0.005892 | 1.0107 | 0.0058996
52.5 | 0 | 0.019494 | 0.014341 | 193.7733 | 193.7733 | -1.2801 | -0.0066444 | 193.7733 | 0 | 193.7733 | 1.0041 | 0 | 1.0054 | 0
52.52 | -2.4572 | 0.017807 | 0.012907 | 194.7323 | 192.2751 | -1.2391 | -0.0064316 | 193.5037 | -1.2286 | 193.9132 | 1.0027 | -0.0063661 | 1.004 | -0.0063743
52.54 | -4.8621 | 0.017807 | 0.011473 | 194.9977 | 190.1356 | -1.5045 | -0.0078091 | 192.5666 | -2.4311 | 193.377 | 0.99781 | -0.012597 | 0.99909 | -0.012613
52.56 | -7.0056 | 0.017807 | 0.010111 | 194.7928 | 187.7872 | -1.2996 | -0.0067456 | 191.29 | -3.5028 | 192.4576 | 0.99119 | -0.01815 | 0.99247 | -0.018174
52.58 | -9.1753 | 0.016308 | 0.0087483 | 194.8586 | 185.6833 | -1.3654 | -0.0070871 | 190.271 | -4.5876 | 191.8002 | 0.98591 | -0.023771 | 0.98718 | -0.023802
52.6 | -11.2142 | 0.016308 | 0.0075293 | 194.545 | 183.3308 | -1.0518 | -0.0054594 | 188.9379 | -5.6071 | 190.8069 | 0.979 | -0.029054 | 0.98027 | -0.029091
52.62 | -12.9918 | 0.014621 | 0.0063819 | 195.8452 | 182.8534 | -1.352 | -0.0070176 | 189.3493 | -6.4959 | 191.5146 | 0.98114 | -0.033659 | 0.9824 | -0.033703
52.64 | -14.534 | 0.014621 | 0.0053063 | 195.6501 | 181.1161 | -1.1569 | -0.0060049 | 188.3831 | -7.267 | 190.8054 | 0.97613 | -0.037655 | 0.97739 | -0.037703
52.66 | -15.9718 | 0.014621 | 0.0043741 | 195.7678 | 179.796 | -1.2746 | -0.0066158 | 187.7819 | -7.9859 | 190.4439 | 0.97301 | -0.04138 | 0.97427 | -0.041433
52.68 | -17.2004 | 0.013309 | 0.0035137 | 194.3237 | 177.1233 | -0.8305 | -0.0043107 | 185.7235 | -8.6002 | 188.5902 | 0.96235 | -0.044563 | 0.96359 | -0.04462
52.7 | -17.9323 | 0.013309 | 0.00294 | 194.4786 | 176.5463 | -0.9854 | -0.0051147 | 185.5125 | -8.9661 | 188.5012 | 0.96125 | -0.046459 | 0.96249 | -0.046519
52.72 | -18.5335 | 0.012371 | 0.002438 | 194.1711 | 175.6376 | -0.6779 | -0.0035187 | 184.9043 | -9.2668 | 187.9933 | 0.9581 | -0.048017 | 0.95934 | -0.048079
52.74 | -18.9256 | 0.012371 | 0.0020795 | 193.6464 | 174.7208 | -0.1532 | -0.00079519 | 184.1836 | -9.4628 | 187.3379 | 0.95437 | -0.049033 | 0.9556 | -0.049096
52.76 | -18.9256 | 0.012371 | 0.0019361 | 193.7202 | 174.7946 | -0.227 | -0.0011782 | 184.2574 | -9.4628 | 187.4117 | 0.95475 | -0.049033 | 0.95598 | -0.049096
52.78 | -18.9256 | 0.012184 | 0.0019361 | 193.7374 | 174.8118 | -0.2442 | -0.0012675 | 184.2746 | -9.4628 | 187.4289 | 0.95484 | -0.049033 | 0.95607 | -0.049096
52.8 | -18.6119 | 0.012184 | 0.0021512 | 193.5239 | 174.912 | -0.0307 | -0.00015935 | 184.2179 | -9.306 | 187.3199 | 0.95455 | -0.04822 | 0.95578 | -0.048282
52.82 | -17.6186 | 0.012559 | 0.0028683 | 193.0152 | 175.3966 | 0.478 | 0.0024811 | 184.2059 | -8.8093 | 187.1423 | 0.95448 | -0.045646 | 0.95571 | -0.045705
52.84 | -16.1809 | 0.012559 | 0.0040156 | 192.8552 | 176.6743 | 0.638 | 0.0033116 | 184.7648 | -8.0904 | 187.4616 | 0.95738 | -0.041922 | 0.95861 | -0.041976
52.86 | -14.6125 | 0.012559 | 0.0050912 | 192.5685 | 177.956 | 0.9247 | 0.0047997 | 185.2623 | -7.3062 | 187.6977 | 0.95996 | -0.037858 | 0.9612 | -0.037907
52.88 | -13.0702 | 0.013683 | 0.0061668 | 191.1666 | 178.0964 | 1.3266 | 0.0068858 | 184.6315 | -6.5351 | 186.8099 | 0.95669 | -0.033862 | 0.95792 | -0.033906
52.9 | -11.0574 | 0.013683 | 0.0073141 | 190.8994 | 179.842 | 1.5938 | 0.0082727 | 185.3707 | -5.5287 | 187.2136 | 0.96052 | -0.028648 | 0.96176 | -0.028684
52.92 | -9.0707 | 0.013683 | 0.0086049 | 190.5585 | 181.4878 | 1.9347 | 0.010042 | 186.0231 | -4.5354 | 187.5349 | 0.9639 | -0.0235 | 0.96514 | -0.023531
52.94 | -6.9272 | 0.015558 | 0.0098956 | 190.7516 | 183.8244 | 1.7416 | 0.0090398 | 187.288 | -3.4636 | 188.4425 | 0.97046 | -0.017947 | 0.97171 | -0.01797
52.96 | -4.6268 | 0.015558 | 0.01133 | 190.5197 | 185.8929 | 1.9735 | 0.010243 | 188.2063 | -2.3134 | 188.9774 | 0.97521 | -0.011987 | 0.97647 | -0.012003
52.98 | -2.3788 | 0.017057 | 0.012764 | 189.4246 | 187.0458 | 2.0686 | 0.010737 | 188.2352 | -1.1894 | 188.6317 | 0.97536 | -0.0061629 | 0.97662 | -0.0061709
53 | -0.078421 | 0.017057 | 0.014055 | 189.2936 | 189.2152 | 2.1996 | 0.011417 | 189.2544 | -0.039211 | 189.2675 | 0.98064 | -0.00020317 | 0.98191 | -0.00020344
53.02 | 2.3526 | 0.017057 | 0.015489 | 189.1283 | 191.4809 | 2.3649 | 0.012275 | 190.3046 | 1.1763 | 189.9125 | 0.98609 | 0.0060952 | 0.98736 | 0.0061031
53.04 | 4.7575 | 0.018745 | 0.016923 | 189.3856 | 194.1431 | 2.1076 | 0.01094 | 191.7644 | 2.3788 | 190.9714 | 0.99365 | 0.012326 | 0.99493 | 0.012342
53.06 | 7.0056 | 0.018745 | 0.018214 | 189.2264 | 196.232 | 2.2668 | 0.011766 | 192.7292 | 3.5028 | 191.5616 | 0.99865 | 0.01815 | 0.99994 | 0.018174
53.08 | 9.2014 | 0.020806 | 0.019576 | 189.485 | 198.6864 | 2.0082 | 0.010424 | 194.0857 | 4.6007 | 192.5521 | 1.0057 | 0.023839 | 1.007 | 0.02387
53.1 | 11.2142 | 0.020806 | 0.020795 | 189.4016 | 200.6158 | 2.0916 | 0.010857 | 195.0087 | 5.6071 | 193.1397 | 1.0105 | 0.029054 | 1.0118 | 0.029091
53.12 | 13.0963 | 0.020806 | 0.022014 | 189.2972 | 202.3935 | 2.196 | 0.011398 | 195.8454 | 6.5482 | 193.6626 | 1.0148 | 0.03393 | 1.0161 | 0.033974
53.14 | 14.4818 | 0.022119 | 0.022946 | 189.5521 | 204.0339 | 1.9411 | 0.010075 | 196.793 | 7.2409 | 194.3794 | 1.0197 | 0.037519 | 1.021 | 0.037568
53.16 | 15.9979 | 0.022119 | 0.023878 | 189.5979 | 205.5958 | 1.8953 | 0.0098376 | 197.5968 | 7.9989 | 194.9305 | 1.0239 | 0.041448 | 1.0252 | 0.041501
53.18 | 17.1742 | 0.022119 | 0.024739 | 189.4254 | 206.5996 | 2.0678 | 0.010733 | 198.0125 | 8.5871 | 195.1501 | 1.026 | 0.044495 | 1.0273 | 0.044552
53.2 | 18.0368 | 0.023431 | 0.025313 | 189.8235 | 207.8603 | 1.6697 | 0.0086666 | 198.8419 | 9.0184 | 195.8358 | 1.0303 | 0.04673 | 1.0317 | 0.04679
53.22 | 18.7688 | 0.023431 | 0.025743 | 189.8467 | 208.6155 | 1.6465 | 0.0085462 | 199.2311 | 9.3844 | 196.103 | 1.0323 | 0.048626 | 1.0337 | 0.048689
53.24 | 18.8472 | 0.023806 | 0.025958 | 190.2178 | 209.065 | 1.2754 | 0.00662 | 199.6414 | 9.4236 | 196.5002 | 1.0345 | 0.048829 | 1.0358 | 0.048892
53.26 | 18.9256 | 0.023806 | 0.026101 | 190.1848 | 209.1104 | 1.3084 | 0.0067913 | 199.6476 | 9.4628 | 196.4933 | 1.0345 | 0.049033 | 1.0358 | 0.049096
53.28 | 18.6119 | 0.023806 | 0.02603 | 190.7155 | 209.3274 | 0.7777 | 0.0040367 | 200.0215 | 9.306 | 196.9195 | 1.0364 | 0.04822 | 1.0378 | 0.048282
53.3 | 18.3505 | 0.023993 | 0.025886 | 190.8168 | 209.1673 | 0.6764 | 0.0035109 | 199.9921 | 9.1753 | 196.9336 | 1.0363 | 0.047543 | 1.0376 | 0.047604
53.32 | 17.4879 | 0.023993 | 0.025241 | 191.1549 | 208.6428 | 0.3383 | 0.001756 | 199.8988 | 8.7439 | 196.9842 | 1.0358 | 0.045308 | 1.0371 | 0.045366
53.34 | 16.1286 | 0.023993 | 0.02438 | 191.1865 | 207.3151 | 0.3067 | 0.0015919 | 199.2508 | 8.0643 | 196.5627 | 1.0324 | 0.041786 | 1.0338 | 0.04184
53.36 | 14.5863 | 0.023243 | 0.023233 | 191.6624 | 206.2487 | -0.1692 | -0.00087824 | 198.9556 | 7.2932 | 196.5245 | 1.0309 | 0.03779 | 1.0322 | 0.037839
53.38 | 13.044 | 0.023243 | 0.022158 | 191.9021 | 204.9461 | -0.4089 | -0.0021224 | 198.4241 | 6.522 | 196.2501 | 1.0282 | 0.033795 | 1.0295 | 0.033838
53.4 | 11.1619 | 0.021931 | 0.020938 | 193.22 | 204.3819 | -0.7268 | -0.0037725 | 198.801 | 5.581 | 196.9406 | 1.0301 | 0.028918 | 1.0314 | 0.028956
53.42 | 9.1753 | 0.021931 | 0.019791 | 193.2103 | 202.3856 | -0.7171 | -0.0037221 | 197.7979 | 4.5876 | 196.2687 | 1.0249 | 0.023771 | 1.0262 | 0.023802
53.44 | 7.0056 | 0.021931 | 0.018572 | 193.5208 | 200.5264 | -1.0276 | -0.0053338 | 197.0236 | 3.5028 | 195.856 | 1.0209 | 0.01815 | 1.0222 | 0.018174
53.46 | 4.6268 | 0.020432 | 0.017138 | 193.7061 | 198.3329 | -1.2129 | -0.0062956 | 196.0195 | 2.3134 | 195.2484 | 1.0157 | 0.011987 | 1.017 | 0.012003
53.48 | 2.2742 | 0.020432 | 0.015776 | 193.7825 | 196.0567 | -1.2893 | -0.0066921 | 194.9196 | 1.1371 | 194.5406 | 1.01 | 0.005892 | 1.0113 | 0.0058996
53.5 | 0 | 0.018745 | 0.014413 | 194.8521 | 194.8521 | -1.3589 | -0.0070534 | 194.8521 | 0 | 194.8521 | 1.0096 | 0 | 1.011 | 0
53.52 | -2.4049 | 0.018745 | 0.013051 | 195.0801 | 192.6752 | -1.5869 | -0.0082368 | 193.8776 | -1.2025 | 194.2785 | 1.0046 | -0.0062307 | 1.0059 | -0.0062387
53.54 | -4.8098 | 0.018745 | 0.011617 | 194.9764 | 190.1666 | -1.4832 | -0.0076986 | 192.5715 | -2.4049 | 193.3731 | 0.99783 | -0.012461 | 0.99912 | -0.012477
53.56 | -6.9795 | 0.01687 | 0.010326 | 194.9794 | 187.9999 | -1.4862 | -0.0077142 | 191.4897 | -3.4897 | 192.6529 | 0.99223 | -0.018082 | 0.9935 | -0.018106
53.58 | -9.0968 | 0.01687 | 0.0089634 | 194.957 | 185.8602 | -1.4638 | -0.0075979 | 190.4086 | -4.5484 | 191.9247 | 0.98662 | -0.023568 | 0.9879 | -0.023599
53.6 | -11.1881 | 0.01537 | 0.0076727 | 195.1265 | 183.9384 | -1.6333 | -0.0084777 | 189.5325 | -5.594 | 191.3971 | 0.98209 | -0.028986 | 0.98335 | -0.029024
53.62 | -13.0179 | 0.01537 | 0.0065254 | 195.1467 | 182.1288 | -1.6535 | -0.0085825 | 188.6378 | -6.5089 | 190.8074 | 0.97745 | -0.033727 | 0.97871 | -0.03377
53.64 | -14.6909 | 0.01537 | 0.0054497 | 194.8488 | 180.1579 | -1.3556 | -0.0070363 | 187.5034 | -7.3454 | 189.9518 | 0.97157 | -0.038061 | 0.97282 | -0.03811
53.66 | -16.1286 | 0.014246 | 0.0045893 | 194.8215 | 178.6929 | -1.3283 | -0.0068946 | 186.7572 | -8.0643 | 189.4453 | 0.9677 | -0.041786 | 0.96895 | -0.04184
53.68 | -17.2265 | 0.014246 | 0.0037288 | 194.514 | 177.2875 | -1.0208 | -0.0052985 | 185.9008 | -8.6132 | 188.7718 | 0.96327 | -0.044631 | 0.96451 | -0.044688
53.7 | -18.0891 | 0.014246 | 0.0030834 | 194.6885 | 176.5994 | -1.1953 | -0.0062042 | 185.6439 | -9.0446 | 188.6588 | 0.96194 | -0.046865 | 0.96318 | -0.046926
53.72 | -18.6119 | 0.013121 | 0.0026532 | 194.4885 | 175.8766 | -0.9953 | -0.0051661 | 185.1825 | -9.306 | 188.2845 | 0.95955 | -0.04822 | 0.96078 | -0.048282
53.74 | -19.004 | 0.013121 | 0.0022946 | 194.2833 | 175.2793 | -0.7901 | -0.004101 | 184.7813 | -9.502 | 187.9486 | 0.95747 | -0.049236 | 0.9587 | -0.049299
53.76 | -19.0302 | 0.012559 | 0.0022229 | 193.9966 | 174.9664 | -0.5034 | -0.0026129 | 184.4815 | -9.5151 | 187.6532 | 0.95591 | -0.049304 | 0.95714 | -0.049367
53.78 | -18.8211 | 0.012559 | 0.0021512 | 193.9099 | 175.0888 | -0.4167 | -0.0021629 | 184.4994 | -9.4105 | 187.6362 | 0.95601 | -0.048762 | 0.95724 | -0.048825
53.8 | -18.6119 | 0.012559 | 0.0022946 | 193.563 | 174.9511 | -0.0698 | -0.0003623 | 184.257 | -9.306 | 187.359 | 0.95475 | -0.04822 | 0.95598 | -0.048282
53.82 | -17.8277 | 0.012934 | 0.00294 | 193.3678 | 175.5401 | 0.1254 | 0.00065089 | 184.4539 | -8.9139 | 187.4252 | 0.95577 | -0.046188 | 0.957 | -0.046248
53.84 | -16.3116 | 0.012934 | 0.004159 | 193.1713 | 176.8597 | 0.3219 | 0.0016708 | 185.0155 | -8.1558 | 187.7341 | 0.95868 | -0.04226 | 0.95992 | -0.042315
53.86 | -14.6386 | 0.014058 | 0.0052346 | 191.3409 | 176.7023 | 1.1523 | 0.005981 | 184.0216 | -7.3193 | 186.4614 | 0.95353 | -0.037926 | 0.95476 | -0.037975
53.88 | -13.0702 | 0.014058 | 0.0063819 | 191.3715 | 178.3013 | 1.1217 | 0.0058222 | 184.8364 | -6.5351 | 187.0148 | 0.95775 | -0.033862 | 0.95899 | -0.033906
53.9 | -11.1881 | 0.014058 | 0.007601 | 191.0982 | 179.9101 | 1.395 | 0.0072408 | 185.5042 | -5.594 | 187.3688 | 0.96121 | -0.028986 | 0.96245 | -0.029024
53.92 | -9.1491 | 0.01537 | 0.00882 | 190.8779 | 181.7288 | 1.6153 | 0.0083843 | 186.3033 | -4.5746 | 187.8282 | 0.96535 | -0.023704 | 0.9666 | -0.023734
53.94 | -6.9533 | 0.01537 | 0.010182 | 190.7206 | 183.7673 | 1.7726 | 0.0092007 | 187.2439 | -3.4767 | 188.4028 | 0.97023 | -0.018015 | 0.97148 | -0.018038
53.96 | -4.7837 | 0.01537 | 0.011545 | 190.7114 | 185.9277 | 1.7818 | 0.0092485 | 188.3196 | -2.3918 | 189.1168 | 0.9758 | -0.012394 | 0.97706 | -0.01241
53.98 | -2.3004 | 0.01687 | 0.012907 | 190.3516 | 188.0512 | 2.1416 | 0.011116 | 189.2014 | -1.1502 | 189.5848 | 0.98037 | -0.0059598 | 0.98163 | -0.0059675
54 | -0.10456 | 0.01687 | 0.014341 | 190.5533 | 190.4487 | 1.9399 | 0.010069 | 190.501 | -0.052281 | 190.5184 | 0.9871 | -0.0002709 | 0.98838 | -0.00027125
54.02 | 2.3004 | 0.019119 | 0.015704 | 189.6138 | 191.9142 | 1.8794 | 0.0097551 | 190.764 | 1.1502 | 190.3806 | 0.98847 | 0.0059598 | 0.98974 | 0.0059675
54.04 | 4.8098 | 0.019119 | 0.017066 | 189.3704 | 194.1802 | 2.1228 | 0.011018 | 191.7753 | 2.4049 | 190.9737 | 0.99371 | 0.012461 | 0.99499 | 0.012477
54.06 | 6.9795 | 0.019119 | 0.018429 | 189.313 | 196.2925 | 2.1802 | 0.011316 | 192.8027 | 3.4897 | 191.6395 | 0.99903 | 0.018082 | 1.0003 | 0.018106
54.08 | 9.1491 | 0.020619 | 0.019863 | 189.4637 | 198.6128 | 2.0295 | 0.010534 | 194.0383 | 4.5746 | 192.5134 | 1.0054 | 0.023704 | 1.0067 | 0.023734
54.1 | 10.9528 | 0.020619 | 0.020938 | 189.4747 | 200.4275 | 2.0185 | 0.010477 | 194.9511 | 5.4764 | 193.1256 | 1.0102 | 0.028377 | 1.0115 | 0.028413
54.12 | 13.0702 | 0.022119 | 0.022229 | 189.5455 | 202.6157 | 1.9477 | 0.01011 | 196.0806 | 6.5351 | 193.9022 | 1.016 | 0.033862 | 1.0173 | 0.033906
54.14 | 14.5602 | 0.022119 | 0.02309 | 189.773 | 204.3332 | 1.7202 | 0.0089287 | 197.0531 | 7.2801 | 194.6264 | 1.0211 | 0.037723 | 1.0224 | 0.037771
54.16 | 16.0502 | 0.022119 | 0.024094 | 189.6003 | 205.6505 | 1.8929 | 0.0098251 | 197.6254 | 8.0251 | 194.9504 | 1.024 | 0.041583 | 1.0253 | 0.041637
54.18 | 17.1481 | 0.023243 | 0.024811 | 189.5651 | 206.7132 | 1.9281 | 0.010008 | 198.1391 | 8.574 | 195.2811 | 1.0267 | 0.044427 | 1.028 | 0.044485
54.2 | 18.0107 | 0.023243 | 0.025384 | 189.9207 | 207.9314 | 1.5725 | 0.0081621 | 198.9261 | 9.0054 | 195.9243 | 1.0308 | 0.046662 | 1.0321 | 0.046722
54.22 | 18.7165 | 0.023243 | 0.025958 | 189.856 | 208.5725 | 1.6372 | 0.0084979 | 199.2142 | 9.3582 | 196.0948 | 1.0323 | 0.048491 | 1.0336 | 0.048553
54.24 | 18.8211 | 0.023993 | 0.02603 | 190.2123 | 209.0334 | 1.2809 | 0.0066485 | 199.6228 | 9.4105 | 196.486 | 1.0344 | 0.048762 | 1.0357 | 0.048825
54.26 | 18.8211 | 0.023993 | 0.026173 | 190.718 | 209.5391 | 0.7752 | 0.0040237 | 200.1285 | 9.4105 | 196.9917 | 1.037 | 0.048762 | 1.0383 | 0.048825
54.28 | 18.6642 | 0.02418 | 0.026173 | 190.856 | 209.5202 | 0.6372 | 0.0033074 | 200.1881 | 9.3321 | 197.0774 | 1.0373 | 0.048355 | 1.0386 | 0.048418
54.3 | 18.3767 | 0.02418 | 0.025958 | 190.7743 | 209.151 | 0.7189 | 0.0037315 | 199.9626 | 9.1883 | 196.8999 | 1.0361 | 0.04761 | 1.0375 | 0.047672
54.32 | 17.6709 | 0.02418 | 0.025456 | 191.0085 | 208.6794 | 0.4847 | 0.0025158 | 199.8439 | 8.8354 | 196.8988 | 1.0355 | 0.045782 | 1.0368 | 0.045841
54.34 | 16.1547 | 0.023806 | 0.024452 | 191.5117 | 207.6664 | -0.0185 | -9.6025e-05 | 199.5891 | 8.0774 | 196.8966 | 1.0342 | 0.041854 | 1.0355 | 0.041908
54.36 | 14.6647 | 0.023806 | 0.023377 | 191.7644 | 206.4291 | -0.2712 | -0.0014077 | 199.0968 | 7.3324 | 196.6526 | 1.0316 | 0.037994 | 1.033 | 0.038042
54.38 | 12.9656 | 0.022868 | 0.022301 | 191.8931 | 204.8587 | -0.3999 | -0.0020757 | 198.3759 | 6.4828 | 196.215 | 1.0279 | 0.033591 | 1.0292 | 0.033635
54.4 | 11.2142 | 0.022868 | 0.021154 | 192.2461 | 203.4603 | -0.7529 | -0.0039079 | 197.8532 | 5.6071 | 195.9842 | 1.0252 | 0.029054 | 1.0265 | 0.029091
54.42 | 9.1753 | 0.022868 | 0.019935 | 192.3998 | 201.5751 | -0.9066 | -0.0047057 | 196.9874 | 4.5876 | 195.4582 | 1.0207 | 0.023771 | 1.022 | 0.023802
54.44 | 7.0579 | 0.021181 | 0.018644 | 193.8386 | 200.8965 | -1.3454 | -0.0069833 | 197.3675 | 3.5289 | 196.1912 | 1.0227 | 0.018286 | 1.024 | 0.018309
54.46 | 4.6268 | 0.021181 | 0.017281 | 194.1887 | 198.8155 | -1.6955 | -0.0088005 | 196.5021 | 2.3134 | 195.731 | 1.0182 | 0.011987 | 1.0195 | 0.012003
54.48 | 2.3265 | 0.021181 | 0.015847 | 194.0795 | 196.406 | -1.5863 | -0.0082337 | 195.2427 | 1.1632 | 194.855 | 1.0117 | 0.0060275 | 1.013 | 0.0060353
54.5 | -0.052281 | 0.019494 | 0.014485 | 194.971 | 194.9187 | -1.4778 | -0.0076706 | 194.9449 | -0.02614 | 194.9536 | 1.0101 | -0.00013545 | 1.0114 | -0.00013562
54.52 | -2.5356 | 0.019494 | 0.013051 | 195.0705 | 192.5349 | -1.5773 | -0.008187 | 193.8027 | -1.2678 | 194.2253 | 1.0042 | -0.0065693 | 1.0055 | -0.0065778
54.54 | -4.7575 | 0.017432 | 0.01176 | 194.8976 | 190.1401 | -1.4044 | -0.0072896 | 192.5188 | -2.3788 | 193.3118 | 0.99756 | -0.012326 | 0.99884 | -0.012342
54.56 | -7.0056 | 0.017432 | 0.010326 | 195.0709 | 188.0653 | -1.5777 | -0.0081891 | 191.5681 | -3.5028 | 192.7357 | 0.99263 | -0.01815 | 0.99391 | -0.018174
54.58 | -9.1753 | 0.017432 | 0.0090351 | 195.1003 | 185.925 | -1.6071 | -0.0083417 | 190.5127 | -4.5876 | 192.0419 | 0.98716 | -0.023771 | 0.98844 | -0.023802
54.6 | -11.1881 | 0.015933 | 0.0078161 | 195.2082 | 184.0201 | -1.715 | -0.0089017 | 189.6142 | -5.594 | 191.4788 | 0.98251 | -0.028986 | 0.98377 | -0.029024
54.62 | -13.044 | 0.015933 | 0.0065971 | 194.976 | 181.932 | -1.4828 | -0.0076965 | 188.454 | -6.522 | 190.628 | 0.9765 | -0.033795 | 0.97775 | -0.033838
54.64 | -14.6386 | 0.014621 | 0.0055215 | 194.7311 | 180.0925 | -1.2379 | -0.0064253 | 187.4118 | -7.3193 | 189.8516 | 0.9711 | -0.037926 | 0.97235 | -0.037975
54.66 | -15.9979 | 0.014621 | 0.004661 | 194.7539 | 178.756 | -1.2607 | -0.0065437 | 186.755 | -7.9989 | 189.4213 | 0.96769 | -0.041448 | 0.96894 | -0.041501
54.68 | -17.0697 | 0.014621 | 0.0039439 | 194.7471 | 177.6774 | -1.2539 | -0.0065084 | 186.2123 | -8.5348 | 189.0572 | 0.96488 | -0.044224 | 0.96612 | -0.044281
54.7 | -18.1153 | 0.013496 | 0.0032268 | 194.5098 | 176.3945 | -1.0166 | -0.0052767 | 185.4522 | -9.0576 | 188.4714 | 0.96094 | -0.046933 | 0.96218 | -0.046994
54.72 | -18.6904 | 0.013496 | 0.0027966 | 194.3519 | 175.6615 | -0.8587 | -0.0044571 | 185.0067 | -9.3452 | 188.1218 | 0.95863 | -0.048423 | 0.95987 | -0.048486
54.74 | -18.9779 | 0.012934 | 0.002438 | 194.2571 | 175.2792 | -0.7639 | -0.003965 | 184.7682 | -9.4889 | 187.9311 | 0.9574 | -0.049168 | 0.95863 | -0.049231
54.76 | -19.0302 | 0.012934 | 0.0022946 | 194.192 | 175.1618 | -0.6988 | -0.0036271 | 184.6769 | -9.5151 | 187.8486 | 0.95693 | -0.049304 | 0.95816 | -0.049367
54.78 | -18.8211 | 0.012934 | 0.0022946 | 193.8943 | 175.0732 | -0.4011 | -0.0020819 | 184.4838 | -9.4105 | 187.6206 | 0.95592 | -0.048762 | 0.95716 | -0.048825
54.8 | -18.5597 | 0.012934 | 0.0025097 | 193.7058 | 175.1461 | -0.2126 | -0.0011035 | 184.426 | -9.2798 | 187.5192 | 0.95563 | -0.048085 | 0.95686 | -0.048146
54.82 | -17.7232 | 0.012934 | 0.0030834 | 193.5415 | 175.8183 | -0.0483 | -0.0002507 | 184.6799 | -8.8616 | 187.6338 | 0.95694 | -0.045917 | 0.95817 | -0.045976
54.84 | -16.207 | 0.012934 | 0.0043024 | 193.0446 | 176.8376 | 0.4486 | 0.0023285 | 184.9411 | -8.1035 | 187.6423 | 0.95829 | -0.041989 | 0.95953 | -0.042043
54.86 | -14.7432 | 0.013871 | 0.0053063 | 192.6581 | 177.9149 | 0.8351 | 0.0043346 | 185.2865 | -7.3716 | 187.7437 | 0.96008 | -0.038197 | 0.96132 | -0.038246
54.88 | -13.0179 | 0.013871 | 0.0065254 | 192.5916 | 179.5737 | 0.9016 | 0.0046798 | 186.0827 | -6.5089 | 188.2523 | 0.96421 | -0.033727 | 0.96545 | -0.03377
54.9 | -11.1358 | 0.015183 | 0.0076727 | 191.3373 | 180.2015 | 1.1559 | 0.0059997 | 185.7694 | -5.5679 | 187.6254 | 0.96259 | -0.028851 | 0.96383 | -0.028888
54.92 | -9.1491 | 0.015183 | 0.0088917 | 190.8309 | 181.6818 | 1.6623 | 0.0086282 | 186.2563 | -4.5746 | 187.7812 | 0.96511 | -0.023704 | 0.96635 | -0.023734
54.94 | -6.9533 | 0.015183 | 0.010182 | 190.8322 | 183.8789 | 1.661 | 0.0086215 | 187.3555 | -3.4767 | 188.5144 | 0.97081 | -0.018015 | 0.97206 | -0.018038
54.96 | -4.7575 | 0.016683 | 0.011545 | 191.0836 | 186.3261 | 1.4096 | 0.0073166 | 188.7048 | -2.3788 | 189.4978 | 0.9778 | -0.012326 | 0.97906 | -0.012342
54.98 | -2.3004 | 0.016683 | 0.013051 | 190.7676 | 188.4672 | 1.7256 | 0.0089568 | 189.6174 | -1.1502 | 190.0008 | 0.98253 | -0.0059598 | 0.98379 | -0.0059675
55 | -0.052281 | 0.018557 | 0.014413 | 189.5053 | 189.453 | 1.9879 | 0.010318 | 189.4792 | -0.02614 | 189.4879 | 0.98181 | -0.00013545 | 0.98307 | -0.00013562
55.02 | 2.3265 | 0.018557 | 0.015847 | 189.4411 | 191.7676 | 2.0521 | 0.010651 | 190.6043 | 1.1632 | 190.2166 | 0.98764 | 0.0060275 | 0.98891 | 0.0060353
55.04 | 4.7314 | 0.018557 | 0.01721 | 189.37 | 194.1014 | 2.1232 | 0.011021 | 191.7357 | 2.3657 | 190.9471 | 0.9935 | 0.012258 | 0.99478 | 0.012274
55.06 | 6.8749 | 0.020244 | 0.0185 | 189.4825 | 196.3574 | 2.0107 | 0.010437 | 192.92 | 3.4375 | 191.7741 | 0.99964 | 0.017812 | 1.0009 | 0.017835
55.08 | 9.1753 | 0.020244 | 0.019863 | 189.4681 | 198.6434 | 2.0251 | 0.010511 | 194.0557 | 4.5876 | 192.5265 | 1.0055 | 0.023771 | 1.0068 | 0.023802
55.1 | 11.1881 | 0.020244 | 0.02101 | 189.6469 | 200.835 | 1.8463 | 0.0095833 | 195.2409 | 5.594 | 193.3763 | 1.0117 | 0.028986 | 1.013 | 0.029024
55.12 | 13.1225 | 0.021744 | 0.022229 | 189.6163 | 202.7388 | 1.8769 | 0.0097421 | 196.1775 | 6.5612 | 193.9905 | 1.0165 | 0.033998 | 1.0178 | 0.034042
55.14 | 14.5863 | 0.021744 | 0.023161 | 189.5675 | 204.1538 | 1.9257 | 0.0099954 | 196.8607 | 7.2932 | 194.4296 | 1.0201 | 0.03779 | 1.0214 | 0.037839
55.16 | 16.0763 | 0.023243 | 0.024165 | 189.6346 | 205.7109 | 1.8586 | 0.0096471 | 197.6728 | 8.0382 | 194.9934 | 1.0243 | 0.041651 | 1.0256 | 0.041704
55.18 | 17.1219 | 0.023243 | 0.024882 | 189.9377 | 207.0596 | 1.5555 | 0.0080739 | 198.4987 | 8.561 | 195.645 | 1.0285 | 0.04436 | 1.0299 | 0.044417
55.2 | 18.1153 | 0.023243 | 0.025456 | 190.0563 | 208.1716 | 1.4369 | 0.0074583 | 199.1139 | 9.0576 | 196.0947 | 1.0317 | 0.046933 | 1.0331 | 0.046994
55.22 | 18.6381 | 0.023993 | 0.025958 | 190.3733 | 209.0114 | 1.1199 | 0.0058129 | 199.6923 | 9.319 | 196.586 | 1.0347 | 0.048288 | 1.0361 | 0.04835
55.24 | 18.9518 | 0.023993 | 0.026173 | 190.3531 | 209.3049 | 1.1401 | 0.0059177 | 199.829 | 9.4759 | 196.6704 | 1.0354 | 0.0491 | 1.0368 | 0.049164
55.26 | 18.8211 | 0.02418 | 0.026245 | 190.4074 | 209.2285 | 1.0858 | 0.0056359 | 199.8179 | 9.4105 | 196.6811 | 1.0354 | 0.048762 | 1.0367 | 0.048825
55.28 | 18.6381 | 0.02418 | 0.026245 | 190.5666 | 209.2047 | 0.9266 | 0.0048095 | 199.8856 | 9.319 | 196.7793 | 1.0357 | 0.048288 | 1.0371 | 0.04835
55.3 | 18.3505 | 0.02418 | 0.02603 | 190.7753 | 209.1258 | 0.7179 | 0.0037263 | 199.9506 | 9.1753 | 196.8921 | 1.0361 | 0.047543 | 1.0374 | 0.047604
55.32 | 17.4356 | 0.02418 | 0.025384 | 190.9456 | 208.3812 | 0.5476 | 0.0028423 | 199.6634 | 8.7178 | 196.7575 | 1.0346 | 0.045172 | 1.0359 | 0.045231
55.34 | 16.1809 | 0.02418 | 0.024452 | 191.4061 | 207.587 | 0.0871 | 0.0004521 | 199.4965 | 8.0904 | 196.7997 | 1.0337 | 0.041922 | 1.035 | 0.041976
55.36 | 14.5863 | 0.02418 | 0.023377 | 191.7692 | 206.3555 | -0.276 | -0.0014326 | 199.0624 | 7.2932 | 196.6313 | 1.0315 | 0.03779 | 1.0328 | 0.037839
55.38 | 13.0702 | 0.023431 | 0.022301 | 192.1022 | 205.1724 | -0.609 | -0.003161 | 198.6373 | 6.5351 | 196.4589 | 1.0293 | 0.033862 | 1.0306 | 0.033906
55.4 | 11.1619 | 0.023431 | 0.021154 | 192.3181 | 203.48 | -0.8249 | -0.0042817 | 197.8991 | 5.581 | 196.0387 | 1.0254 | 0.028918 | 1.0268 | 0.028956
55.42 | 9.123 | 0.022119 | 0.020006 | 193.8167 | 202.9397 | -1.3235 | -0.0068697 | 198.3782 | 4.5615 | 196.8577 | 1.0279 | 0.023636 | 1.0292 | 0.023666
55.44 | 6.8488 | 0.022119 | 0.018644 | 193.6471 | 200.4959 | -1.1539 | -0.0059893 | 197.0715 | 3.4244 | 195.93 | 1.0211 | 0.017744 | 1.0225 | 0.017767
55.46 | 4.6268 | 0.022119 | 0.017281 | 194.0063 | 198.6331 | -1.5131 | -0.0078538 | 196.3197 | 2.3134 | 195.5486 | 1.0173 | 0.011987 | 1.0186 | 0.012003
55.48 | 2.3788 | 0.020057 | 0.015919 | 194.0338 | 196.4126 | -1.5406 | -0.0079965 | 195.2232 | 1.1894 | 194.8267 | 1.0116 | 0.0061629 | 1.0129 | 0.0061709
55.5 | 0.052281 | 0.020057 | 0.014628 | 193.9388 | 193.9911 | -1.4456 | -0.0075034 | 193.9649 | 0.02614 | 193.9562 | 1.0051 | 0.00013545 | 1.0063 | 0.00013562
55.52 | -2.4311 | 0.017995 | 0.013122 | 194.0338 | 191.6027 | -1.5406 | -0.0079965 | 192.8183 | -1.2155 | 193.2234 | 0.99911 | -0.0062984 | 1.0004 | -0.0063065
55.54 | -4.8098 | 0.017995 | 0.01176 | 194.0784 | 189.2686 | -1.5852 | -0.008228 | 191.6735 | -2.4049 | 192.4751 | 0.99318 | -0.012461 | 0.99446 | -0.012477
55.56 | -6.9795 | 0.017995 | 0.010398 | 194.0607 | 187.0812 | -1.5675 | -0.0081361 | 190.571 | -3.4897 | 191.7342 | 0.98747 | -0.018082 | 0.98874 | -0.018106
55.58 | -9.1753 | 0.016308 | 0.0090351 | 194.9501 | 185.7748 | -1.4569 | -0.0075621 | 190.3625 | -4.5876 | 191.8917 | 0.98639 | -0.023771 | 0.98766 | -0.023802
55.6 | -11.1619 | 0.016308 | 0.0078161 | 194.8934 | 183.7315 | -1.4002 | -0.0072678 | 189.3124 | -5.581 | 191.1728 | 0.98094 | -0.028918 | 0.98221 | -0.028956
55.62 | -13.0963 | 0.014996 | 0.0065971 | 194.7007 | 181.6044 | -1.2075 | -0.0062676 | 188.1525 | -6.5482 | 190.3353 | 0.97493 | -0.03393 | 0.97619 | -0.033974
55.64 | -14.6909 | 0.014996 | 0.0055215 | 194.803 | 180.1121 | -1.3098 | -0.0067985 | 187.4576 | -7.3454 | 189.906 | 0.97133 | -0.038061 | 0.97259 | -0.03811
55.66 | -15.9979 | 0.014996 | 0.004661 | 194.7617 | 178.7638 | -1.2685 | -0.0065842 | 186.7628 | -7.9989 | 189.4291 | 0.96773 | -0.041448 | 0.96898 | -0.041501
55.68 | -17.2265 | 0.013683 | 0.0038722 | 194.902 | 177.6755 | -1.4088 | -0.0073124 | 186.2888 | -8.6132 | 189.1598 | 0.96528 | -0.044631 | 0.96652 | -0.044688
55.7 | -18.063 | 0.013683 | 0.0032268 | 194.5666 | 176.5036 | -1.0734 | -0.0055715 | 185.5351 | -9.0315 | 188.5456 | 0.96137 | -0.046798 | 0.96261 | -0.046858
55.72 | -18.6119 | 0.013683 | 0.0027966 | 194.4268 | 175.8149 | -0.9336 | -0.0048459 | 185.1208 | -9.306 | 188.2228 | 0.95923 | -0.04822 | 0.96046 | -0.048282
55.74 | -19.0302 | 0.013121 | 0.0025097 | 194.1468 | 175.1166 | -0.6536 | -0.0033925 | 184.6317 | -9.5151 | 187.8034 | 0.95669 | -0.049304 | 0.95792 | -0.049367
55.76 | -19.004 | 0.013121 | 0.0022946 | 194.0582 | 175.0542 | -0.565 | -0.0029326 | 184.5562 | -9.502 | 187.7235 | 0.9563 | -0.049236 | 0.95753 | -0.049299
55.78 | -18.8211 | 0.012746 | 0.0022946 | 193.6143 | 174.7932 | -0.1211 | -0.00062857 | 184.2038 | -9.4105 | 187.3406 | 0.95447 | -0.048762 | 0.9557 | -0.048825
55.8 | -18.5858 | 0.012746 | 0.0025097 | 193.4763 | 174.8905 | 0.0169 | 8.772e-05 | 184.1834 | -9.2929 | 187.281 | 0.95437 | -0.048152 | 0.9556 | -0.048214
55.82 | -17.7754 | 0.012746 | 0.0030834 | 193.3366 | 175.5612 | 0.1566 | 0.00081284 | 184.4489 | -8.8877 | 187.4115 | 0.95574 | -0.046053 | 0.95698 | -0.046112
55.84 | -16.1809 | 0.013496 | 0.0042307 | 192.9718 | 176.7909 | 0.5214 | 0.0027063 | 184.8814 | -8.0904 | 187.5782 | 0.95798 | -0.041922 | 0.95922 | -0.041976
55.86 | -14.6647 | 0.013496 | 0.005378 | 192.7899 | 178.1252 | 0.7033 | 0.0036505 | 185.4575 | -7.3324 | 187.9017 | 0.96097 | -0.037994 | 0.96221 | -0.038042
55.88 | -13.0179 | 0.014433 | 0.0065254 | 191.2275 | 178.2096 | 1.2657 | 0.0065696 | 184.7186 | -6.5089 | 186.8882 | 0.95714 | -0.033727 | 0.95837 | -0.03377
55.9 | -11.1619 | 0.014433 | 0.0076727 | 190.7994 | 179.6375 | 1.6938 | 0.0087917 | 185.2184 | -5.581 | 187.0788 | 0.95973 | -0.028918 | 0.96097 | -0.028956
55.92 | -9.3844 | 0.014433 | 0.00882 | 190.8768 | 181.4924 | 1.6164 | 0.00839 | 186.1846 | -4.6922 | 187.7487 | 0.96474 | -0.024313 | 0.96598 | -0.024344
55.94 | -7.0318 | 0.016308 | 0.010254 | 190.6766 | 183.6448 | 1.8166 | 0.0094291 | 187.1607 | -3.5159 | 188.3327 | 0.9698 | -0.018218 | 0.97105 | -0.018241
55.96 | -4.6791 | 0.016308 | 0.011688 | 190.5778 | 185.8987 | 1.9154 | 0.0099419 | 188.2382 | -2.3396 | 189.0181 | 0.97538 | -0.012123 | 0.97664 | -0.012138
55.98 | -2.3788 | 0.016308 | 0.013122 | 190.756 | 188.3772 | 1.7372 | 0.009017 | 189.5666 | -1.1894 | 189.9631 | 0.98226 | -0.0061629 | 0.98353 | -0.0061709
56 | -0.23526 | 0.01837 | 0.014413 | 189.6906 | 189.4553 | 1.8026 | 0.0093564 | 189.573 | -0.11763 | 189.6122 | 0.98229 | -0.00060952 | 0.98356 | -0.00061031
56.02 | 2.3788 | 0.01837 | 0.015919 | 189.4923 | 191.8711 | 2.0009 | 0.010386 | 190.6817 | 1.1894 | 190.2852 | 0.98804 | 0.0061629 | 0.98931 | 0.0061709
56.04 | 4.6268 | 0.019682 | 0.01721 | 189.4863 | 194.1131 | 2.0069 | 0.010417 | 191.7997 | 2.3134 | 191.0286 | 0.99383 | 0.011987 | 0.99511 | 0.012003
56.06 | 7.0056 | 0.019682 | 0.018716 | 189.6582 | 196.6638 | 1.835 | 0.0095246 | 193.161 | 3.5028 | 191.9934 | 1.0009 | 0.01815 | 1.0022 | 0.018174
56.08 | 9.2537 | 0.019682 | 0.020078 | 189.5137 | 198.7674 | 1.9795 | 0.010275 | 194.1405 | 4.6268 | 192.5983 | 1.006 | 0.023975 | 1.0073 | 0.024005
56.1 | 11.2404 | 0.021181 | 0.021297 | 189.7382 | 200.9786 | 1.755 | 0.0091094 | 195.3584 | 5.6202 | 193.485 | 1.0123 | 0.029122 | 1.0136 | 0.029159
56.12 | 13.1486 | 0.021181 | 0.022444 | 189.5681 | 202.7167 | 1.9251 | 0.0099923 | 196.1424 | 6.5743 | 193.951 | 1.0163 | 0.034066 | 1.0176 | 0.034109
56.14 | 14.6909 | 0.023243 | 0.023377 | 189.9127 | 204.6036 | 1.5805 | 0.0082036 | 197.2581 | 7.3454 | 194.8097 | 1.0221 | 0.038061 | 1.0234 | 0.03811
56.16 | 16.0763 | 0.023243 | 0.024237 | 189.9077 | 205.984 | 1.5855 | 0.0082296 | 197.9459 | 8.0382 | 195.2665 | 1.0257 | 0.041651 | 1.027 | 0.041704
56.18 | 17.1742 | 0.023243 | 0.025026 | 190.1764 | 207.3506 | 1.3168 | 0.0068349 | 198.7635 | 8.5871 | 195.9011 | 1.0299 | 0.044495 | 1.0312 | 0.044552
56.2 | 18.1414 | 0.023993 | 0.025599 | 190.1592 | 208.3006 | 1.334 | 0.0069242 | 199.2299 | 9.0707 | 196.2063 | 1.0323 | 0.047001 | 1.0337 | 0.047061
56.22 | 18.6381 | 0.023993 | 0.02603 | 190.1896 | 208.8277 | 1.3036 | 0.0067664 | 199.5086 | 9.319 | 196.4023 | 1.0338 | 0.048288 | 1.0351 | 0.04835
56.24 | 18.9779 | 0.023993 | 0.026388 | 190.515 | 209.4929 | 0.9782 | 0.0050774 | 200.0039 | 9.4889 | 196.841 | 1.0363 | 0.049168 | 1.0377 | 0.049231
56.26 | 18.9518 | 0.024555 | 0.026388 | 191.0169 | 209.9687 | 0.4763 | 0.0024722 | 200.4928 | 9.4759 | 197.3342 | 1.0389 | 0.0491 | 1.0402 | 0.049164
56.28 | 18.7165 | 0.024555 | 0.026317 | 190.6119 | 209.3284 | 0.8813 | 0.0045744 | 199.9701 | 9.3582 | 196.8507 | 1.0362 | 0.048491 | 1.0375 | 0.048553
56.3 | 18.3505 | 0.024555 | 0.026173 | 191.0987 | 209.4492 | 0.3945 | 0.0020477 | 200.274 | 9.1753 | 197.2155 | 1.0377 | 0.047543 | 1.0391 | 0.047604
56.32 | 17.4618 | 0.024555 | 0.025599 | 191.256 | 208.7178 | 0.2372 | 0.0012312 | 199.9869 | 8.7309 | 197.0766 | 1.0363 | 0.04524 | 1.0376 | 0.045298
56.34 | 16.1286 | 0.024555 | 0.024524 | 191.4427 | 207.5713 | 0.0505 | 0.00026212 | 199.507 | 8.0643 | 196.8189 | 1.0338 | 0.041786 | 1.0351 | 0.04184
56.36 | 14.6125 | 0.023618 | 0.023592 | 191.9033 | 206.5158 | -0.4101 | -0.0021286 | 199.2095 | 7.3062 | 196.7741 | 1.0322 | 0.037858 | 1.0336 | 0.037907
56.38 | 13.0179 | 0.023618 | 0.022516 | 192.3245 | 205.3424 | -0.8313 | -0.0043149 | 198.8334 | 6.5089 | 196.6638 | 1.0303 | 0.033727 | 1.0316 | 0.03377
56.4 | 11.2142 | 0.023618 | 0.021297 | 192.2841 | 203.4983 | -0.7909 | -0.0041052 | 197.8912 | 5.6071 | 196.0222 | 1.0254 | 0.029054 | 1.0267 | 0.029091
56.42 | 9.1491 | 0.022119 | 0.020078 | 193.514 | 202.6631 | -1.0208 | -0.0052985 | 198.0886 | 4.5746 | 196.5637 | 1.0264 | 0.023704 | 1.0277 | 0.023734
56.44 | 7.0056 | 0.022119 | 0.018787 | 193.5629 | 200.5685 | -1.0697 | -0.0055523 | 197.0657 | 3.5028 | 195.8981 | 1.0211 | 0.01815 | 1.0224 | 0.018174
56.46 | 4.5746 | 0.020619 | 0.017353 | 193.7849 | 198.3595 | -1.2917 | -0.0067046 | 196.0722 | 2.2873 | 195.3098 | 1.016 | 0.011852 | 1.0173 | 0.011867
56.48 | 2.3788 | 0.020619 | 0.015991 | 193.8812 | 196.26 | -1.388 | -0.0072044 | 195.0706 | 1.1894 | 194.6741 | 1.0108 | 0.0061629 | 1.0121 | 0.0061709
56.5 | 0 | 0.020619 | 0.014628 | 194.0186 | 194.0186 | -1.5254 | -0.0079176 | 194.0186 | 0 | 194.0186 | 1.0053 | 0 | 1.0066 | 0
56.52 | -2.2742 | 0.019119 | 0.013266 | 194.8342 | 192.56 | -1.341 | -0.0069605 | 193.6971 | -1.1371 | 194.0761 | 1.0037 | -0.005892 | 1.005 | -0.0058996
56.54 | -4.8098 | 0.019119 | 0.011832 | 195.22 | 190.4102 | -1.7268 | -0.008963 | 192.8151 | -2.4049 | 193.6167 | 0.99909 | -0.012461 | 1.0004 | -0.012477
56.56 | -7.0056 | 0.016683 | 0.010469 | 194.9716 | 187.966 | -1.4784 | -0.0076737 | 191.4688 | -3.5028 | 192.6364 | 0.99212 | -0.01815 | 0.9934 | -0.018174
56.58 | -9.1491 | 0.016683 | 0.0092502 | 194.879 | 185.7299 | -1.3858 | -0.007193 | 190.3044 | -4.5746 | 191.8293 | 0.98609 | -0.023704 | 0.98736 | -0.023734
56.6 | -11.2665 | 0.016683 | 0.0078161 | 194.7117 | 183.4452 | -1.2185 | -0.0063247 | 189.0785 | -5.6332 | 190.9562 | 0.97973 | -0.029189 | 0.98099 | -0.029227
56.62 | -12.9918 | 0.015558 | 0.0067405 | 194.9478 | 181.956 | -1.4546 | -0.0075501 | 188.4519 | -6.4959 | 190.6172 | 0.97649 | -0.033659 | 0.97774 | -0.033703
56.64 | -14.717 | 0.015558 | 0.0055215 | 195.015 | 180.298 | -1.5218 | -0.0078989 | 187.6565 | -7.3585 | 190.1093 | 0.97236 | -0.038129 | 0.97362 | -0.038178
56.66 | -15.9718 | 0.015558 | 0.0047327 | 194.9012 | 178.9294 | -1.408 | -0.0073083 | 186.9153 | -7.9859 | 189.5773 | 0.96852 | -0.04138 | 0.96977 | -0.041433
56.68 | -17.1742 | 0.014058 | 0.0039439 | 194.866 | 177.6918 | -1.3728 | -0.0071256 | 186.2789 | -8.5871 | 189.1413 | 0.96523 | -0.044495 | 0.96647 | -0.044552
56.7 | -18.0891 | 0.014058 | 0.0032985 | 194.5024 | 176.4133 | -1.0092 | -0.0052383 | 185.4578 | -9.0446 | 188.4727 | 0.96097 | -0.046865 | 0.96221 | -0.046926
56.72 | -18.7165 | 0.013121 | 0.0028683 | 194.6353 | 175.9188 | -1.1421 | -0.0059281 | 185.2771 | -9.3582 | 188.3965 | 0.96004 | -0.048491 | 0.96127 | -0.048553
56.74 | -19.0302 | 0.013121 | 0.0025097 | 194.3299 | 175.2997 | -0.8367 | -0.0043429 | 184.8148 | -9.5151 | 187.9865 | 0.95764 | -0.049304 | 0.95887 | -0.049367
56.76 | -19.004 | 0.013121 | 0.002438 | 194.159 | 175.155 | -0.6658 | -0.0034559 | 184.657 | -9.502 | 187.8243 | 0.95682 | -0.049236 | 0.95805 | -0.049299
56.78 | -18.8472 | 0.012934 | 0.0023663 | 193.829 | 174.9818 | -0.3358 | -0.001743 | 184.4054 | -9.4236 | 187.5466 | 0.95552 | -0.048829 | 0.95675 | -0.048892
56.8 | -18.6904 | 0.012934 | 0.0025097 | 193.7917 | 175.1013 | -0.2985 | -0.0015494 | 184.4465 | -9.3452 | 187.5616 | 0.95573 | -0.048423 | 0.95696 | -0.048486
56.82 | -17.7232 | 0.013309 | 0.0032268 | 193.2646 | 175.5414 | 0.2286 | 0.0011866 | 184.403 | -8.8616 | 187.3569 | 0.95551 | -0.045917 | 0.95674 | -0.045976
56.84 | -16.39 | 0.013309 | 0.0043024 | 192.9608 | 176.5708 | 0.5324 | 0.0027634 | 184.7658 | -8.195 | 187.4975 | 0.95739 | -0.042463 | 0.95862 | -0.042518
56.86 | -14.717 | 0.013309 | 0.0054497 | 192.4222 | 177.7052 | 1.071 | 0.0055591 | 185.0637 | -7.3585 | 187.5165 | 0.95893 | -0.038129 | 0.96017 | -0.038178
56.88 | -12.9656 | 0.014621 | 0.0065254 | 191.4375 | 178.4719 | 1.0557 | 0.0054796 | 184.9547 | -6.4828 | 187.1156 | 0.95836 | -0.033591 | 0.9596 | -0.033635
56.9 | -11.1358 | 0.014621 | 0.0077444 | 190.9005 | 179.7647 | 1.5927 | 0.0082669 | 185.3326 | -5.5679 | 187.1886 | 0.96032 | -0.028851 | 0.96156 | -0.028888
56.92 | -9.2537 | 0.014621 | 0.0089634 | 190.9432 | 181.6895 | 1.55 | 0.0080453 | 186.3164 | -4.6268 | 187.8586 | 0.96542 | -0.023975 | 0.96666 | -0.024005
56.94 | -6.9011 | 0.01612 | 0.010398 | 190.4777 | 183.5766 | 2.0155 | 0.010462 | 187.0272 | -3.4505 | 188.1773 | 0.9691 | -0.017879 | 0.97035 | -0.017902
56.96 | -4.7575 | 0.01612 | 0.011688 | 190.5169 | 185.7594 | 1.9763 | 0.010258 | 188.1381 | -2.3788 | 188.9311 | 0.97486 | -0.012326 | 0.97612 | -0.012342
56.98 | -2.4049 | 0.017807 | 0.013122 | 190.5071 | 188.1022 | 1.9861 | 0.010309 | 189.3046 | -1.2025 | 189.7055 | 0.9809 | -0.0062307 | 0.98217 | -0.0062387
57 | 0.02614 | 0.017807 | 0.014485 | 190.4783 | 190.5044 | 2.0149 | 0.010458 | 190.4914 | 0.01307 | 190.487 | 0.98705 | 6.7725e-05 | 0.98833 | 6.7812e-05
57.02 | 2.4049 | 0.017807 | 0.015991 | 190.3288 | 192.7337 | 2.1644 | 0.011234 | 191.5313 | 1.2025 | 191.1304 | 0.99244 | 0.0062307 | 0.99372 | 0.0062387
57.04 | 4.7053 | 0.019869 | 0.017353 | 189.4448 | 194.1501 | 2.0484 | 0.010632 | 191.7974 | 2.3526 | 191.0132 | 0.99382 | 0.01219 | 0.9951 | 0.012206
57.06 | 7.084 | 0.019869 | 0.018787 | 189.5991 | 196.6831 | 1.8941 | 0.0098314 | 193.1411 | 3.542 | 191.9604 | 1.0008 | 0.018353 | 1.0021 | 0.018377
57.08 | 9.123 | 0.019869 | 0.020078 | 189.8068 | 198.9298 | 1.6864 | 0.0087533 | 194.3683 | 4.5615 | 192.8478 | 1.0071 | 0.023636 | 1.0084 | 0.023666
57.1 | 11.1358 | 0.021369 | 0.021225 | 189.5295 | 200.6653 | 1.9637 | 0.010193 | 195.0974 | 5.5679 | 193.2414 | 1.0109 | 0.028851 | 1.0122 | 0.028888
57.12 | 13.0179 | 0.021369 | 0.022373 | 189.7304 | 202.7483 | 1.7628 | 0.0091499 | 196.2393 | 6.5089 | 194.0697 | 1.0168 | 0.033727 | 1.0181 | 0.03377
57.14 | 14.6647 | 0.022681 | 0.023377 | 189.5394 | 204.2041 | 1.9538 | 0.010141 | 196.8718 | 7.3324 | 194.4276 | 1.0201 | 0.037994 | 1.0214 | 0.038042
57.16 | 16.0763 | 0.022681 | 0.02438 | 189.6838 | 205.7601 | 1.8094 | 0.0093917 | 197.722 | 8.0382 | 195.0426 | 1.0245 | 0.041651 | 1.0258 | 0.041704
57.18 | 17.2265 | 0.022681 | 0.024954 | 189.8657 | 207.0922 | 1.6275 | 0.0084476 | 198.4789 | 8.6132 | 195.6079 | 1.0284 | 0.044631 | 1.0298 | 0.044688
57.2 | 18.1675 | 0.023993 | 0.025599 | 189.6992 | 207.8667 | 1.794 | 0.0093118 | 198.783 | 9.0838 | 195.755 | 1.03 | 0.047069 | 1.0313 | 0.047129
57.22 | 18.6119 | 0.023993 | 0.02603 | 190.2002 | 208.8121 | 1.293 | 0.0067113 | 199.5062 | 9.306 | 196.4042 | 1.0338 | 0.04822 | 1.0351 | 0.048282
57.24 | 18.9518 | 0.024555 | 0.026388 | 190.4238 | 209.3756 | 1.0694 | 0.0055507 | 199.8997 | 9.4759 | 196.7411 | 1.0358 | 0.0491 | 1.0371 | 0.049164
57.26 | 18.9256 | 0.024555 | 0.02646 | 190.8254 | 209.751 | 0.6678 | 0.0034662 | 200.2882 | 9.4628 | 197.1339 | 1.0378 | 0.049033 | 1.0392 | 0.049096
57.28 | 18.6904 | 0.024555 | 0.02646 | 190.7321 | 209.4225 | 0.7611 | 0.0039505 | 200.0773 | 9.3452 | 196.9622 | 1.0367 | 0.048423 | 1.0381 | 0.048486
57.3 | 18.3505 | 0.024743 | 0.026245 | 191.014 | 209.3645 | 0.4792 | 0.0024873 | 200.1893 | 9.1753 | 197.1308 | 1.0373 | 0.047543 | 1.0386 | 0.047604
57.32 | 17.4879 | 0.024743 | 0.025599 | 191.2025 | 208.6904 | 0.2907 | 0.0015089 | 199.9464 | 8.7439 | 197.0318 | 1.036 | 0.045308 | 1.0374 | 0.045366
57.34 | 16.1547 | 0.024743 | 0.024667 | 191.425 | 207.5797 | 0.0682 | 0.00035399 | 199.5024 | 8.0774 | 196.8099 | 1.0337 | 0.041854 | 1.0351 | 0.041908
57.36 | 14.6386 | 0.023806 | 0.023663 | 192.8411 | 207.4797 | -0.3479 | -0.0018058 | 200.1604 | 7.3193 | 197.7206 | 1.0372 | 0.037926 | 1.0385 | 0.037975
57.38 | 12.9918 | 0.023806 | 0.022516 | 193.3925 | 206.3843 | -0.8993 | -0.0046678 | 199.8884 | 6.4959 | 197.7231 | 1.0357 | 0.033659 | 1.0371 | 0.033703
57.4 | 11.1358 | 0.022493 | 0.021297 | 193.5004 | 204.6362 | -1.0072 | -0.0052279 | 199.0683 | 5.5679 | 197.2123 | 1.0315 | 0.028851 | 1.0328 | 0.028888
57.42 | 9.0446 | 0.022493 | 0.020078 | 193.6733 | 202.7179 | -1.1801 | -0.0061253 | 198.1956 | 4.5223 | 196.6882 | 1.027 | 0.023433 | 1.0283 | 0.023463
57.44 | 6.8749 | 0.022493 | 0.018787 | 193.8976 | 200.7725 | -1.4044 | -0.0072896 | 197.3351 | 3.4375 | 196.1892 | 1.0225 | 0.017812 | 1.0238 | 0.017835
57.46 | 4.836 | 0.020994 | 0.017497 | 193.8215 | 198.6575 | -1.3283 | -0.0068946 | 196.2395 | 2.418 | 195.4335 | 1.0168 | 0.012529 | 1.0181 | 0.012545
57.48 | 2.3004 | 0.020994 | 0.016134 | 194.0057 | 196.3061 | -1.5125 | -0.0078507 | 195.1559 | 1.1502 | 194.7725 | 1.0112 | 0.0059598 | 1.0125 | 0.0059675
57.5 | -0.052281 | 0.019119 | 0.0147 | 195.0667 | 195.0144 | -1.5735 | -0.0081673 | 195.0406 | -0.02614 | 195.0493 | 1.0106 | -0.00013545 | 1.0119 | -0.00013562
57.52 | -2.4049 | 0.019119 | 0.013409 | 195.3467 | 192.9418 | -1.8535 | -0.0096206 | 194.1442 | -1.2025 | 194.5451 | 1.006 | -0.0062307 | 1.0073 | -0.0062387
57.54 | -4.7314 | 0.019119 | 0.011975 | 195.2504 | 190.519 | -1.7572 | -0.0091208 | 192.8847 | -2.3657 | 193.6733 | 0.99946 | -0.012258 | 1.0007 | -0.012274
57.56 | -6.9795 | 0.017807 | 0.010541 | 195.4863 | 188.5068 | -1.9931 | -0.010345 | 191.9966 | -3.4897 | 193.1598 | 0.99485 | -0.018082 | 0.99613 | -0.018106
57.58 | -9.123 | 0.017807 | 0.0092502 | 194.916 | 185.793 | -1.4228 | -0.0073851 | 190.3545 | -4.5615 | 191.875 | 0.98634 | -0.023636 | 0.98762 | -0.023666
57.6 | -11.2142 | 0.015933 | 0.0079595 | 195.3658 | 184.1516 | -1.8726 | -0.0097198 | 189.7587 | -5.6071 | 191.6277 | 0.98326 | -0.029054 | 0.98452 | -0.029091
57.62 | -12.9656 | 0.015933 | 0.0068122 | 194.7574 | 181.7918 | -1.2642 | -0.0065619 | 188.2746 | -6.4828 | 190.4355 | 0.97557 | -0.033591 | 0.97682 | -0.033635
57.64 | -14.6125 | 0.015933 | 0.0058083 | 195.0038 | 180.3913 | -1.5106 | -0.0078408 | 187.6976 | -7.3062 | 190.133 | 0.97258 | -0.037858 | 0.97383 | -0.037907
57.66 | -16.1025 | 0.014433 | 0.0047327 | 194.8966 | 178.7941 | -1.4034 | -0.0072844 | 186.8454 | -8.0512 | 189.5291 | 0.96816 | -0.041718 | 0.96941 | -0.041772
57.68 | -17.2004 | 0.014433 | 0.0040156 | 194.7557 | 177.5553 | -1.2625 | -0.006553 | 186.1555 | -8.6002 | 189.0222 | 0.96459 | -0.044563 | 0.96583 | -0.04462
57.7 | -18.0107 | 0.014433 | 0.0033702 | 194.7123 | 176.7016 | -1.2191 | -0.0063278 | 185.7069 | -9.0054 | 188.7087 | 0.96226 | -0.046662 | 0.9635 | -0.046722
57.72 | -18.6381 | 0.013496 | 0.0028683 | 194.3846 | 175.7465 | -0.8914 | -0.0046268 | 185.0656 | -9.319 | 188.1719 | 0.95894 | -0.048288 | 0.96017 | -0.04835
57.74 | -19.004 | 0.013496 | 0.0025815 | 194.015 | 175.011 | -0.5218 | -0.0027084 | 184.513 | -9.502 | 187.6803 | 0.95608 | -0.049236 | 0.95731 | -0.049299
57.76 | -18.9518 | 0.013121 | 0.0025097 | 194.1473 | 175.1955 | -0.6541 | -0.0033951 | 184.6714 | -9.4759 | 187.83 | 0.9569 | -0.0491 | 0.95813 | -0.049164
57.78 | -18.8733 | 0.013121 | 0.002438 | 193.8899 | 175.0166 | -0.3967 | -0.0020591 | 184.4532 | -9.4367 | 187.5988 | 0.95577 | -0.048897 | 0.957 | -0.04896
57.8 | -18.6642 | 0.013121 | 0.0025815 | 193.8204 | 175.1562 | -0.3272 | -0.0016983 | 184.4883 | -9.3321 | 187.599 | 0.95595 | -0.048355 | 0.95718 | -0.048418
57.82 | -17.7493 | 0.013496 | 0.0032268 | 193.0187 | 175.2694 | 0.4745 | 0.0024629 | 184.144 | -8.8747 | 187.1023 | 0.95416 | -0.045985 | 0.95539 | -0.046044
57.84 | -16.2332 | 0.013496 | 0.0044458 | 193.0877 | 176.8545 | 0.4055 | 0.0021048 | 184.9711 | -8.1166 | 187.6766 | 0.95845 | -0.042057 | 0.95968 | -0.042111
57.86 | -14.6386 | 0.014433 | 0.0055215 | 191.7081 | 177.0695 | 0.7851 | 0.0040751 | 184.3888 | -7.3193 | 186.8286 | 0.95543 | -0.037926 | 0.95666 | -0.037975
57.88 | -13.0179 | 0.014433 | 0.0066688 | 191.3519 | 178.334 | 1.1413 | 0.0059239 | 184.843 | -6.5089 | 187.0126 | 0.95779 | -0.033727 | 0.95902 | -0.03377
57.9 | -11.1358 | 0.014433 | 0.0079595 | 191.1184 | 179.9826 | 1.3748 | 0.0071359 | 185.5505 | -5.5679 | 187.4065 | 0.96145 | -0.028851 | 0.96269 | -0.028888
57.92 | -9.1491 | 0.015558 | 0.0091068 | 191.0444 | 181.8953 | 1.4488 | 0.00752 | 186.4698 | -4.5746 | 187.9947 | 0.96622 | -0.023704 | 0.96746 | -0.023734
57.94 | -6.9795 | 0.015558 | 0.010469 | 190.7798 | 183.8003 | 1.7134 | 0.0088934 | 187.2901 | -3.4897 | 188.4533 | 0.97047 | -0.018082 | 0.97172 | -0.018106
57.96 | -4.7575 | 0.015558 | 0.011832 | 190.7566 | 185.9991 | 1.7366 | 0.0090139 | 188.3778 | -2.3788 | 189.1708 | 0.9761 | -0.012326 | 0.97736 | -0.012342
57.98 | -2.3526 | 0.017995 | 0.013266 | 190.6309 | 188.2783 | 1.8623 | 0.0096663 | 189.4546 | -1.1763 | 189.8467 | 0.98168 | -0.0060952 | 0.98295 | -0.0061031
58 | -0.1307 | 0.017995 | 0.014557 | 190.5197 | 190.389 | 1.9735 | 0.010243 | 190.4543 | -0.065351 | 190.4761 | 0.98686 | -0.00033862 | 0.98813 | -0.00033906
58.02 | 2.3788 | 0.019494 | 0.016134 | 189.5881 | 191.9669 | 1.9051 | 0.0098885 | 190.7775 | 1.1894 | 190.381 | 0.98854 | 0.0061629 | 0.98981 | 0.0061709
58.04 | 4.6791 | 0.019494 | 0.017425 | 189.6645 | 194.3436 | 1.8287 | 0.0094919 | 192.0041 | 2.3396 | 191.2242 | 0.99489 | 0.012123 | 0.99617 | 0.012138
58.06 | 7.1625 | 0.019494 | 0.018859 | 189.9432 | 197.1057 | 1.55 | 0.0080453 | 193.5244 | 3.5812 | 192.3307 | 1.0028 | 0.018557 | 1.0041 | 0.01858
58.08 | 9.0707 | 0.021181 | 0.020078 | 189.7164 | 198.7871 | 1.7768 | 0.0092225 | 194.2518 | 4.5354 | 192.74 | 1.0065 | 0.0235 | 1.0078 | 0.023531
58.1 | 11.1619 | 0.021181 | 0.021369 | 189.4931 | 200.655 | 2.0001 | 0.010382 | 195.0741 | 5.581 | 193.2137 | 1.0108 | 0.028918 | 1.0121 | 0.028956
58.12 | 12.8611 | 0.021181 | 0.022444 | 189.5815 | 202.4426 | 1.9117 | 0.0099227 | 196.012 | 6.4305 | 193.8685 | 1.0157 | 0.033321 | 1.017 | 0.033363
58.14 | 14.6386 | 0.022681 | 0.023448 | 189.8604 | 204.499 | 1.6328 | 0.0084751 | 197.1797 | 7.3193 | 194.7399 | 1.0217 | 0.037926 | 1.023 | 0.037975
58.16 | 16.0502 | 0.022681 | 0.024452 | 190.0673 | 206.1175 | 1.4259 | 0.0074012 | 198.0924 | 8.0251 | 195.4174 | 1.0264 | 0.041583 | 1.0278 | 0.041637
58.18 | 17.1742 | 0.02418 | 0.025169 | 189.9683 | 207.1425 | 1.5249 | 0.007915 | 198.5554 | 8.5871 | 195.693 | 1.0288 | 0.044495 | 1.0302 | 0.044552
58.2 | 18.1153 | 0.02418 | 0.025815 | 189.8431 | 207.9584 | 1.6501 | 0.0085649 | 198.9007 | 9.0576 | 195.8815 | 1.0306 | 0.046933 | 1.032 | 0.046994
58.22 | 18.7426 | 0.02418 | 0.026317 | 190.053 | 208.7956 | 1.4402 | 0.0074754 | 199.4243 | 9.3713 | 196.3005 | 1.0333 | 0.048559 | 1.0347 | 0.048621
58.24 | 18.8211 | 0.02493 | 0.026532 | 190.5764 | 209.3975 | 0.9168 | 0.0047587 | 199.9869 | 9.4105 | 196.8501 | 1.0363 | 0.048762 | 1.0376 | 0.048825
58.26 | 18.8472 | 0.02493 | 0.026532 | 190.6611 | 209.5083 | 0.8321 | 0.004319 | 200.0847 | 9.4236 | 196.9435 | 1.0368 | 0.048829 | 1.0381 | 0.048892
58.28 | 18.6642 | 0.025305 | 0.026532 | 190.8425 | 209.5067 | 0.6507 | 0.0033775 | 200.1746 | 9.3321 | 197.0639 | 1.0372 | 0.048355 | 1.0386 | 0.048418
58.3 | 18.3767 | 0.025305 | 0.026388 | 191.0632 | 209.4399 | 0.43 | 0.0022319 | 200.2515 | 9.1883 | 197.1888 | 1.0376 | 0.04761 | 1.039 | 0.047672
58.32 | 17.4879 | 0.025305 | 0.025815 | 191.308 | 208.7959 | 0.1852 | 0.00096128 | 200.0519 | 8.7439 | 197.1373 | 1.0366 | 0.045308 | 1.0379 | 0.045366
58.34 | 16.2854 | 0.02493 | 0.024882 | 191.6434 | 207.9288 | -0.1502 | -0.00077962 | 199.7861 | 8.1427 | 197.0719 | 1.0352 | 0.042192 | 1.0365 | 0.042247
58.36 | 14.6125 | 0.02493 | 0.023807 | 191.832 | 206.4445 | -0.3388 | -0.0017586 | 199.1382 | 7.3062 | 196.7028 | 1.0319 | 0.037858 | 1.0332 | 0.037907
58.38 | 13.044 | 0.02493 | 0.022803 | 192.3671 | 205.4111 | -0.8739 | -0.004536 | 198.8891 | 6.522 | 196.7151 | 1.0306 | 0.033795 | 1.0319 | 0.033838
58.4 | 11.1881 | 0.023243 | 0.021584 | 192.5934 | 203.7815 | -1.1002 | -0.0057106 | 198.1874 | 5.594 | 196.3228 | 1.0269 | 0.028986 | 1.0283 | 0.029024
58.42 | 9.1491 | 0.023243 | 0.020365 | 192.6779 | 201.827 | -1.1847 | -0.0061492 | 197.2525 | 4.5746 | 195.7276 | 1.0221 | 0.023704 | 1.0234 | 0.023734
58.44 | 7.0579 | 0.021744 | 0.019074 | 194.0861 | 201.144 | -1.5929 | -0.008268 | 197.615 | 3.5289 | 196.4387 | 1.024 | 0.018286 | 1.0253 | 0.018309
58.46 | 4.8098 | 0.021744 | 0.017712 | 194.0623 | 198.8721 | -1.5691 | -0.0081445 | 196.4672 | 2.4049 | 195.6656 | 1.018 | 0.012461 | 1.0193 | 0.012477
58.48 | 2.3004 | 0.021744 | 0.016278 | 194.3185 | 196.6189 | -1.8253 | -0.0094743 | 195.4687 | 1.1502 | 195.0853 | 1.0128 | 0.0059598 | 1.0141 | 0.0059675
58.5 | 0.02614 | 0.020057 | 0.014987 | 194.1187 | 194.1448 | -1.6255 | -0.0084372 | 194.1318 | 0.01307 | 194.1274 | 1.0059 | 6.7725e-05 | 1.0072 | 6.7812e-05
58.52 | -2.3265 | 0.020057 | 0.013553 | 194.3931 | 192.0666 | -1.8999 | -0.0098615 | 193.2299 | -1.1632 | 193.6176 | 1.0012 | -0.0060275 | 1.0025 | -0.0060353
58.54 | -4.7575 | 0.020057 | 0.01219 | 194.3132 | 189.5557 | -1.82 | -0.0094468 | 191.9344 | -2.3788 | 192.7274 | 0.99453 | -0.012326 | 0.99581 | -0.012342
58.56 | -7.0318 | 0.01837 | 0.010756 | 195.1735 | 188.1417 | -1.6803 | -0.0087216 | 191.6576 | -3.5159 | 192.8296 | 0.9931 | -0.018218 | 0.99438 | -0.018241
58.58 | -9.2798 | 0.01837 | 0.0093936 | 195.265 | 185.9852 | -1.7718 | -0.0091966 | 190.6251 | -4.6399 | 192.1717 | 0.98775 | -0.024042 | 0.98902 | -0.024073
58.6 | -11.1097 | 0.016495 | 0.0082463 | 195.281 | 184.1713 | -1.7878 | -0.0092796 | 189.7262 | -5.5548 | 191.5778 | 0.98309 | -0.028783 | 0.98436 | -0.02882
58.62 | -13.044 | 0.016495 | 0.0070273 | 195.3304 | 182.2864 | -1.8372 | -0.009536 | 188.8084 | -6.522 | 190.9824 | 0.97833 | -0.033795 | 0.97959 | -0.033838
58.64 | -14.5863 | 0.016495 | 0.0060234 | 195.3554 | 180.7691 | -1.8622 | -0.0096658 | 188.0622 | -7.2932 | 190.4933 | 0.97447 | -0.03779 | 0.97572 | -0.037839
58.66 | -16.0763 | 0.014996 | 0.0050195 | 195.3748 | 179.2985 | -1.8816 | -0.0097665 | 187.3366 | -8.0382 | 190.016 | 0.97071 | -0.041651 | 0.97196 | -0.041704
58.68 | -17.0958 | 0.014996 | 0.0043024 | 195.0351 | 177.9393 | -1.5419 | -0.0080033 | 186.4872 | -8.5479 | 189.3365 | 0.96631 | -0.044292 | 0.96755 | -0.044349
58.7 | -18.1153 | 0.013871 | 0.0036571 | 194.8824 | 176.7671 | -1.3892 | -0.0072107 | 185.8248 | -9.0576 | 188.844 | 0.96287 | -0.046933 | 0.96411 | -0.046994
58.72 | -18.6119 | 0.013871 | 0.0031551 | 194.5951 | 175.9832 | -1.1019 | -0.0057194 | 185.2891 | -9.306 | 188.3911 | 0.9601 | -0.04822 | 0.96133 | -0.048282
58.74 | -18.9779 | 0.013871 | 0.0027966 | 194.6226 | 175.6447 | -1.1294 | -0.0058622 | 185.1337 | -9.4889 | 188.2966 | 0.95929 | -0.049168 | 0.96053 | -0.049231
58.76 | -18.9779 | 0.013309 | 0.0026532 | 194.0204 | 175.0425 | -0.5272 | -0.0027364 | 184.5315 | -9.4889 | 187.6944 | 0.95617 | -0.049168 | 0.9574 | -0.049231
58.78 | -18.7949 | 0.013309 | 0.0025815 | 193.8899 | 175.095 | -0.3967 | -0.0020591 | 184.4924 | -9.3975 | 187.6249 | 0.95597 | -0.048694 | 0.9572 | -0.048757
58.8 | -18.6119 | 0.013309 | 0.0027249 | 193.6339 | 175.022 | -0.1407 | -0.00073031 | 184.3279 | -9.306 | 187.4299 | 0.95512 | -0.04822 | 0.95635 | -0.048282
58.82 | -17.7493 | 0.013496 | 0.0034419 | 193.3598 | 175.6105 | 0.1334 | 0.00069242 | 184.4852 | -8.8747 | 187.4434 | 0.95593 | -0.045985 | 0.95716 | -0.046044
58.84 | -16.2854 | 0.013496 | 0.0045176 | 192.9632 | 176.6778 | 0.53 | 0.002751 | 184.8205 | -8.1427 | 187.5347 | 0.95767 | -0.042192 | 0.9589 | -0.042247
58.86 | -14.7432 | 0.014621 | 0.0055932 | 191.551 | 176.8078 | 0.9422 | 0.0048905 | 184.1794 | -7.3716 | 186.6366 | 0.95435 | -0.038197 | 0.95558 | -0.038246
58.88 | -13.0702 | 0.014621 | 0.0068122 | 191.3019 | 178.2317 | 1.1913 | 0.0061835 | 184.7668 | -6.5351 | 186.9452 | 0.95739 | -0.033862 | 0.95862 | -0.033906
58.9 | -11.2665 | 0.014621 | 0.0079595 | 191.2239 | 179.9574 | 1.2693 | 0.0065883 | 185.5907 | -5.6332 | 187.4684 | 0.96166 | -0.029189 | 0.9629 | -0.029227
58.92 | -9.1753 | 0.015933 | 0.0093219 | 190.7986 | 181.6233 | 1.6946 | 0.0087959 | 186.211 | -4.5876 | 187.7402 | 0.96487 | -0.023771 | 0.96612 | -0.023802
58.94 | -6.9795 | 0.015933 | 0.010541 | 190.6633 | 183.6838 | 1.8299 | 0.0094981 | 187.1736 | -3.4897 | 188.3368 | 0.96986 | -0.018082 | 0.97111 | -0.018106
58.96 | -4.7314 | 0.017995 | 0.011975 | 190.6011 | 185.8697 | 1.8921 | 0.009821 | 188.2354 | -2.3657 | 189.024 | 0.97536 | -0.012258 | 0.97662 | -0.012274
58.98 | -2.3526 | 0.017995 | 0.013409 | 190.6906 | 188.338 | 1.8026 | 0.0093564 | 189.5143 | -1.1763 | 189.9064 | 0.98199 | -0.0060952 | 0.98326 | -0.0061031
59 | -0.052281 | 0.017995 | 0.014772 | 190.6401 | 190.5878 | 1.8531 | 0.0096186 | 190.614 | -0.02614 | 190.6227 | 0.98769 | -0.00013545 | 0.98896 | -0.00013562
59.02 | 2.3526 | 0.019307 | 0.016206 | 189.7296 | 192.0822 | 1.7636 | 0.009154 | 190.9059 | 1.1763 | 190.5138 | 0.9892 | 0.0060952 | 0.99048 | 0.0061031
59.04 | 4.7053 | 0.019307 | 0.01764 | 189.745 | 194.4503 | 1.7482 | 0.0090741 | 192.0976 | 2.3526 | 191.3134 | 0.99538 | 0.01219 | 0.99666 | 0.012206
59.06 | 7.0579 | 0.019307 | 0.019074 | 189.792 | 196.8499 | 1.7012 | 0.0088301 | 193.3209 | 3.5289 | 192.1446 | 1.0017 | 0.018286 | 1.003 | 0.018309
59.08 | 9.2275 | 0.020806 | 0.020293 | 189.2784 | 198.5059 | 2.2148 | 0.011496 | 193.8922 | 4.6138 | 192.3542 | 1.0047 | 0.023907 | 1.006 | 0.023938
59.1 | 11.1097 | 0.020806 | 0.02144 | 189.8596 | 200.9693 | 1.6336 | 0.0084792 | 195.4144 | 5.5548 | 193.5628 | 1.0126 | 0.028783 | 1.0139 | 0.02882
59.12 | 13.044 | 0.023056 | 0.022659 | 189.6614 | 202.7054 | 1.8318 | 0.009508 | 196.1834 | 6.522 | 194.0094 | 1.0165 | 0.033795 | 1.0179 | 0.033838
59.14 | 14.5602 | 0.023056 | 0.023663 | 189.6761 | 204.2363 | 1.8171 | 0.0094317 | 196.9562 | 7.2801 | 194.5295 | 1.0206 | 0.037723 | 1.0219 | 0.037771
59.16 | 16.0502 | 0.023056 | 0.024596 | 189.8895 | 205.9397 | 1.6037 | 0.008324 | 197.9146 | 8.0251 | 195.2396 | 1.0255 | 0.041583 | 1.0268 | 0.041637
59.18 | 17.1742 | 0.02418 | 0.025313 | 189.8235 | 206.9977 | 1.6697 | 0.0086666 | 198.4106 | 8.5871 | 195.5482 | 1.0281 | 0.044495 | 1.0294 | 0.044552
59.2 | 18.1153 | 0.02418 | 0.025886 | 189.7322 | 207.8475 | 1.761 | 0.0091405 | 198.7898 | 9.0576 | 195.7706 | 1.0301 | 0.046933 | 1.0314 | 0.046994
59.22 | 18.7165 | 0.02418 | 0.026317 | 189.9663 | 208.6828 | 1.5269 | 0.0079254 | 199.3245 | 9.3582 | 196.2051 | 1.0328 | 0.048491 | 1.0342 | 0.048553
59.24 | 18.9256 | 0.024743 | 0.026603 | 190.452 | 209.3776 | 1.0412 | 0.0054044 | 199.9148 | 9.4628 | 196.7605 | 1.0359 | 0.049033 | 1.0372 | 0.049096
59.26 | 18.9779 | 0.024743 | 0.026675 | 190.7003 | 209.6782 | 0.7929 | 0.0041156 | 200.1892 | 9.4889 | 197.0263 | 1.0373 | 0.049168 | 1.0386 | 0.049231
59.28 | 18.6381 | 0.025118 | 0.026675 | 190.6655 | 209.3036 | 0.8277 | 0.0042962 | 199.9845 | 9.319 | 196.8782 | 1.0362 | 0.048288 | 1.0376 | 0.04835
59.3 | 18.3505 | 0.025118 | 0.02646 | 190.9998 | 209.3503 | 0.4934 | 0.002561 | 200.1751 | 9.1753 | 197.1166 | 1.0372 | 0.047543 | 1.0386 | 0.047604
59.32 | 17.4618 | 0.025118 | 0.025815 | 191.2352 | 208.697 | 0.258 | 0.0013392 | 199.9661 | 8.7309 | 197.0558 | 1.0361 | 0.04524 | 1.0375 | 0.045298
59.34 | 16.1286 | 0.024743 | 0.024882 | 192.4507 | 208.5793 | 0.0425 | 0.0002206 | 200.515 | 8.0643 | 197.8269 | 1.039 | 0.041786 | 1.0403 | 0.04184
59.36 | 14.6386 | 0.024743 | 0.023807 | 192.8355 | 207.4741 | -0.3423 | -0.0017767 | 200.1548 | 7.3193 | 197.715 | 1.0371 | 0.037926 | 1.0385 | 0.037975
59.38 | 13.044 | 0.023618 | 0.022731 | 193.2803 | 206.3243 | -0.7871 | -0.0040855 | 199.8023 | 6.522 | 197.6283 | 1.0353 | 0.033795 | 1.0366 | 0.033838
59.4 | 11.1097 | 0.023618 | 0.021584 | 193.5 | 204.6097 | -1.0068 | -0.0052258 | 199.0548 | 5.5548 | 197.2032 | 1.0314 | 0.028783 | 1.0328 | 0.02882
59.42 | 9.0968 | 0.023618 | 0.020365 | 193.7593 | 202.8561 | -1.2661 | -0.0065717 | 198.3077 | 4.5484 | 196.7916 | 1.0276 | 0.023568 | 1.0289 | 0.023599
59.44 | 7.0579 | 0.021556 | 0.019074 | 193.6305 | 200.6884 | -1.1373 | -0.0059032 | 197.1594 | 3.5289 | 195.9831 | 1.0216 | 0.018286 | 1.0229 | 0.018309
59.46 | 4.6791 | 0.021556 | 0.01764 | 194.3018 | 198.9809 | -1.8086 | -0.0093876 | 196.6414 | 2.3396 | 195.8615 | 1.0189 | 0.012123 | 1.0202 | 0.012138
59.48 | 2.1958 | 0.021556 | 0.016278 | 194.1309 | 196.3267 | -1.6377 | -0.0085005 | 195.2288 | 1.0979 | 194.8628 | 1.0116 | 0.0056889 | 1.0129 | 0.0056962
59.5 | -0.02614 | 0.020057 | 0.014843 | 194.0961 | 194.07 | -1.6029 | -0.0083199 | 194.083 | -0.01307 | 194.0874 | 1.0057 | -6.7725e-05 | 1.007 | -6.7812e-05
59.52 | -2.3788 | 0.020057 | 0.013553 | 193.9959 | 191.6171 | -1.5027 | -0.0077998 | 192.8065 | -1.1894 | 193.203 | 0.99905 | -0.0061629 | 1.0003 | -0.0061709
59.54 | -4.8621 | 0.01837 | 0.012119 | 195.0467 | 190.1846 | -1.5535 | -0.0080635 | 192.6156 | -2.4311 | 193.426 | 0.99806 | -0.012597 | 0.99935 | -0.012613
59.56 | -6.8226 | 0.01837 | 0.010828 | 195.1089 | 188.2863 | -1.6157 | -0.0083863 | 191.6976 | -3.4113 | 192.8347 | 0.9933 | -0.017676 | 0.99458 | -0.017699
59.58 | -9.0968 | 0.01837 | 0.0093936 | 195.0467 | 185.9499 | -1.5535 | -0.0080635 | 190.4983 | -4.5484 | 192.0144 | 0.98709 | -0.023568 | 0.98836 | -0.023599
59.6 | -11.2404 | 0.01687 | 0.0081746 | 195.0887 | 183.8483 | -1.5955 | -0.0082815 | 189.4685 | -5.6202 | 191.3419 | 0.98175 | -0.029122 | 0.98302 | -0.029159
59.62 | -12.9133 | 0.01687 | 0.007099 | 195.1429 | 182.2296 | -1.6497 | -0.0085628 | 188.6862 | -6.4567 | 190.8385 | 0.9777 | -0.033456 | 0.97896 | -0.033499
59.64 | -14.6909 | 0.015183 | 0.0059517 | 194.8423 | 180.1514 | -1.3491 | -0.0070025 | 187.4969 | -7.3454 | 189.9453 | 0.97154 | -0.038061 | 0.97279 | -0.03811
59.66 | -16.024 | 0.015183 | 0.0050912 | 194.9388 | 178.9148 | -1.4456 | -0.0075034 | 186.9268 | -8.012 | 189.5975 | 0.96858 | -0.041515 | 0.96983 | -0.041569
59.68 | -17.2004 | 0.015183 | 0.0042307 | 194.7944 | 177.594 | -1.3012 | -0.0067539 | 186.1942 | -8.6002 | 189.0609 | 0.96479 | -0.044563 | 0.96603 | -0.04462
59.7 | -18.0368 | 0.014058 | 0.0035854 | 194.5438 | 176.507 | -1.0506 | -0.0054532 | 185.5254 | -9.0184 | 188.5315 | 0.96132 | -0.04673 | 0.96256 | -0.04679
59.72 | -18.7426 | 0.014058 | 0.0030834 | 194.4885 | 175.7459 | -0.9953 | -0.0051661 | 185.1172 | -9.3713 | 188.241 | 0.95921 | -0.048559 | 0.96044 | -0.048621
59.74 | -18.8995 | 0.014058 | 0.0027966 | 194.2333 | 175.3338 | -0.7401 | -0.0038415 | 184.7836 | -9.4497 | 187.9335 | 0.95748 | -0.048965 | 0.95871 | -0.049028
59.76 | -19.0563 | 0.013496 | 0.0026532 | 194.1102 | 175.0539 | -0.617 | -0.0032026 | 184.582 | -9.5282 | 187.7581 | 0.95643 | -0.049371 | 0.95767 | -0.049435
59.78 | -18.8733 | 0.013496 | 0.0026532 | 193.6294 | 174.7561 | -0.1362 | -0.00070695 | 184.1927 | -9.4367 | 187.3383 | 0.95442 | -0.048897 | 0.95565 | -0.04896
59.8 | -18.5597 | 0.013496 | 0.0028683 | 193.7558 | 175.1961 | -0.2626 | -0.001363 | 184.476 | -9.2798 | 187.5692 | 0.95588 | -0.048085 | 0.95712 | -0.048146
59.82 | -17.697 | 0.013496 | 0.0034419 | 193.4129 | 175.7159 | 0.0803 | 0.0004168 | 184.5644 | -8.8485 | 187.5139 | 0.95634 | -0.04585 | 0.95757 | -0.045909
59.84 | -16.2854 | 0.013496 | 0.004661 | 192.9673 | 176.6819 | 0.5259 | 0.0027297 | 184.8246 | -8.1427 | 187.5388 | 0.95769 | -0.042192 | 0.95892 | -0.042247
59.86 | -14.5602 | 0.014621 | 0.0057366 | 192.8564 | 178.2962 | 0.6368 | 0.0033053 | 185.5763 | -7.2801 | 188.003 | 0.96159 | -0.037723 | 0.96282 | -0.037771
59.88 | -12.9918 | 0.014621 | 0.0068839 | 192.3854 | 179.3936 | 1.1078 | 0.0057501 | 185.8895 | -6.4959 | 188.0548 | 0.96321 | -0.033659 | 0.96445 | -0.033703
59.9 | -11.2404 | 0.015745 | 0.0081029 | 191.1708 | 179.9304 | 1.3224 | 0.0068639 | 185.5506 | -5.6202 | 187.424 | 0.96145 | -0.029122 | 0.96269 | -0.029159
59.92 | -9.0707 | 0.015745 | 0.0093936 | 190.9377 | 181.867 | 1.5555 | 0.0080739 | 186.4023 | -4.5354 | 187.9141 | 0.96587 | -0.0235 | 0.96711 | -0.023531
59.94 | -7.084 | 0.015745 | 0.010613 | 190.9933 | 183.9093 | 1.4999 | 0.0077853 | 187.4513 | -3.542 | 188.632 | 0.9713 | -0.018353 | 0.97255 | -0.018377
59.96 | -4.653 | 0.01762 | 0.01219 | 191.0187 | 186.3657 | 1.4745 | 0.0076534 | 188.6922 | -2.3265 | 189.4677 | 0.97773 | -0.012055 | 0.97899 | -0.012071
59.98 | -2.3788 | 0.01762 | 0.013481 | 190.9409 | 188.5621 | 1.5523 | 0.0080573 | 189.7515 | -1.1894 | 190.148 | 0.98322 | -0.0061629 | 0.98449 | -0.0061709
60 | 0.02614 | 0.01762 | 0.014915 | 190.5783 | 190.6044 | 1.9149 | 0.0099393 | 190.5914 | 0.01307 | 190.587 | 0.98757 | 6.7725e-05 | 0.98884 | 6.7812e-05
60.02 | 2.3265 | 0.019119 | 0.016278 | 189.46 | 191.7865 | 2.0332 | 0.010553 | 190.6232 | 1.1632 | 190.2355 | 0.98774 | 0.0060275 | 0.98901 | 0.0060353
60.04 | 4.9405 | 0.019119 | 0.01764 | 189.7016 | 194.6421 | 1.7916 | 0.0092993 | 192.1719 | 2.4703 | 191.3484 | 0.99576 | 0.0128 | 0.99704 | 0.012816
60.06 | 6.8749 | 0.021181 | 0.019002 | 189.6027 | 196.4776 | 1.8905 | 0.0098127 | 193.0402 | 3.4375 | 191.8943 | 1.0003 | 0.017812 | 1.0015 | 0.017835
60.08 | 9.1753 | 0.021181 | 0.020293 | 189.5345 | 198.7098 | 1.9587 | 0.010167 | 194.1221 | 4.5876 | 192.5929 | 1.0059 | 0.023771 | 1.0072 | 0.023802
60.1 | 11.2404 | 0.021181 | 0.021584 | 189.4564 | 200.6968 | 2.0368 | 0.010572 | 195.0766 | 5.6202 | 193.2032 | 1.0108 | 0.029122 | 1.0121 | 0.029159
60.12 | 13.0179 | 0.022681 | 0.022731 | 189.6597 | 202.6776 | 1.8335 | 0.0095168 | 196.1686 | 6.5089 | 193.999 | 1.0165 | 0.033727 | 1.0178 | 0.03377
60.14 | 14.6647 | 0.022681 | 0.023735 | 189.5018 | 204.1665 | 1.9914 | 0.010336 | 196.8342 | 7.3324 | 194.39 | 1.0199 | 0.037994 | 1.0212 | 0.038042
60.16 | 16.024 | 0.022681 | 0.024596 | 189.9389 | 205.9629 | 1.5543 | 0.0080676 | 197.9509 | 8.012 | 195.2802 | 1.0257 | 0.041515 | 1.027 | 0.041569
60.18 | 17.0958 | 0.023993 | 0.025313 | 189.8493 | 206.9451 | 1.6439 | 0.0085327 | 198.3972 | 8.5479 | 195.5479 | 1.028 | 0.044292 | 1.0293 | 0.044349
60.2 | 18.1153 | 0.023993 | 0.025958 | 190.0104 | 208.1257 | 1.4828 | 0.0076965 | 199.068 | 9.0576 | 196.0488 | 1.0315 | 0.046933 | 1.0328 | 0.046994
60.22 | 18.5597 | 0.024743 | 0.026388 | 190.2529 | 208.8126 | 1.2403 | 0.0064378 | 199.5327 | 9.2798 | 196.4395 | 1.0339 | 0.048085 | 1.0352 | 0.048146
60.24 | 18.9256 | 0.024743 | 0.026603 | 190.51 | 209.4356 | 0.9832 | 0.0051033 | 199.9728 | 9.4628 | 196.8185 | 1.0362 | 0.049033 | 1.0375 | 0.049096
60.26 | 18.9518 | 0.024743 | 0.026747 | 190.6589 | 209.6107 | 0.8343 | 0.0043305 | 200.1348 | 9.4759 | 196.9762 | 1.037 | 0.0491 | 1.0384 | 0.049164
60.28 | 18.7949 | 0.025305 | 0.026675 | 190.7972 | 209.5921 | 0.696 | 0.0036126 | 200.1947 | 9.3975 | 197.0622 | 1.0373 | 0.048694 | 1.0387 | 0.048757
60.3 | 18.3505 | 0.025305 | 0.02646 | 191.0242 | 209.3747 | 0.469 | 0.0024344 | 200.1995 | 9.1753 | 197.141 | 1.0374 | 0.047543 | 1.0387 | 0.047604
60.32 | 17.4356 | 0.024743 | 0.025886 | 191.0242 | 208.4598 | 0.469 | 0.0024344 | 199.742 | 8.7178 | 196.8361 | 1.035 | 0.045172 | 1.0363 | 0.045231
60.34 | 16.1286 | 0.024743 | 0.024882 | 191.4445 | 207.5731 | 0.0487 | 0.00025278 | 199.5088 | 8.0643 | 196.8207 | 1.0338 | 0.041786 | 1.0351 | 0.04184
60.36 | 14.6125 | 0.024743 | 0.023878 | 191.8082 | 206.4207 | -0.315 | -0.001635 | 199.1144 | 7.3062 | 196.679 | 1.0317 | 0.037858 | 1.0331 | 0.037907
60.38 | 13.0702 | 0.023618 | 0.022731 | 193.0956 | 206.1658 | -0.6024 | -0.0031268 | 199.6307 | 6.5351 | 197.4523 | 1.0344 | 0.033862 | 1.0357 | 0.033906
60.4 | 11.1619 | 0.023618 | 0.021584 | 193.4293 | 204.5912 | -0.9361 | -0.0048588 | 199.0103 | 5.581 | 197.1499 | 1.0312 | 0.028918 | 1.0325 | 0.028956
60.42 | 9.1753 | 0.023618 | 0.020437 | 193.6275 | 202.8028 | -1.1343 | -0.0058876 | 198.2151 | 4.5876 | 196.6859 | 1.0271 | 0.023771 | 1.0284 | 0.023802
60.44 | 7.0318 | 0.022681 | 0.019146 | 193.8282 | 200.86 | -1.335 | -0.0069293 | 197.3441 | 3.5159 | 196.1721 | 1.0226 | 0.018218 | 1.0239 | 0.018241
60.46 | 4.5746 | 0.022681 | 0.017712 | 194.2059 | 198.7805 | -1.7127 | -0.0088898 | 196.4932 | 2.2873 | 195.7308 | 1.0182 | 0.011852 | 1.0195 | 0.011867
60.48 | 2.3265 | 0.020244 | 0.016349 | 194.8735 | 197.2 | -1.3803 | -0.0071645 | 196.0367 | 1.1632 | 195.649 | 1.0158 | 0.0060275 | 1.0171 | 0.0060353
60.5 | -0.10456 | 0.020244 | 0.014987 | 195.2689 | 195.1643 | -1.7757 | -0.0092168 | 195.2166 | -0.052281 | 195.234 | 1.0115 | -0.0002709 | 1.0128 | -0.00027125
60.52 | -2.4311 | 0.020244 | 0.013624 | 195.1821 | 192.751 | -1.6889 | -0.0087663 | 193.9666 | -1.2155 | 194.3717 | 1.0051 | -0.0062984 | 1.0064 | -0.0063065
60.54 | -4.7837 | 0.019119 | 0.01219 | 195.2692 | 190.4855 | -1.776 | -0.0092184 | 192.8774 | -2.3918 | 193.6746 | 0.99942 | -0.012394 | 1.0007 | -0.01241
60.56 | -6.9272 | 0.019119 | 0.010899 | 195.2017 | 188.2745 | -1.7085 | -0.008868 | 191.7381 | -3.4636 | 192.8926 | 0.99351 | -0.017947 | 0.99479 | -0.01797
60.58 | -9.0707 | 0.017057 | 0.0095371 | 195.0709 | 186.0002 | -1.5777 | -0.0081891 | 190.5355 | -4.5354 | 192.0473 | 0.98728 | -0.0235 | 0.98855 | -0.023531
60.6 | -11.2404 | 0.017057 | 0.0082463 | 195.2148 | 183.9744 | -1.7216 | -0.008936 | 189.5946 | -5.6202 | 191.468 | 0.98241 | -0.029122 | 0.98367 | -0.029159
60.62 | -12.9918 | 0.017057 | 0.007099 | 195.0197 | 182.0279 | -1.5265 | -0.0079233 | 188.5238 | -6.4959 | 190.6891 | 0.97686 | -0.033659 | 0.97812 | -0.033703
60.64 | -14.6909 | 0.01537 | 0.0060234 | 194.9637 | 180.2728 | -1.4705 | -0.0076327 | 187.6183 | -7.3454 | 190.0667 | 0.97217 | -0.038061 | 0.97342 | -0.03811
60.66 | -15.9718 | 0.01537 | 0.0050912 | 194.8105 | 178.8387 | -1.3173 | -0.0068375 | 186.8246 | -7.9859 | 189.4866 | 0.96805 | -0.04138 | 0.9693 | -0.041433
60.68 | -17.2265 | 0.01537 | 0.0043024 | 194.7671 | 177.5406 | -1.2739 | -0.0066122 | 186.1539 | -8.6132 | 189.0249 | 0.96458 | -0.044631 | 0.96582 | -0.044688
60.7 | -18.0891 | 0.014433 | 0.0035854 | 194.6995 | 176.6104 | -1.2063 | -0.0062613 | 185.6549 | -9.0446 | 188.6698 | 0.96199 | -0.046865 | 0.96323 | -0.046926
60.72 | -18.6642 | 0.014433 | 0.0031551 | 194.5286 | 175.8644 | -1.0354 | -0.0053743 | 185.1965 | -9.3321 | 188.3072 | 0.95962 | -0.048355 | 0.96085 | -0.048418
60.74 | -18.8733 | 0.013871 | 0.0028683 | 194.329 | 175.4557 | -0.8358 | -0.0043382 | 184.8923 | -9.4367 | 188.0379 | 0.95804 | -0.048897 | 0.95928 | -0.04896
60.76 | -18.9256 | 0.013871 | 0.0027966 | 194.0674 | 175.1418 | -0.5742 | -0.0029804 | 184.6046 | -9.4628 | 187.7589 | 0.95655 | -0.049033 | 0.95778 | -0.049096
60.78 | -18.8733 | 0.013871 | 0.0026532 | 193.999 | 175.1257 | -0.5058 | -0.0026254 | 184.5623 | -9.4367 | 187.7079 | 0.95633 | -0.048897 | 0.95756 | -0.04896
60.8 | -18.6642 | 0.013871 | 0.0028683 | 193.8625 | 175.1983 | -0.3693 | -0.0019169 | 184.5304 | -9.3321 | 187.6411 | 0.95617 | -0.048355 | 0.9574 | -0.048418
60.82 | -17.7754 | 0.013871 | 0.0036571 | 193.2768 | 175.5014 | 0.2164 | 0.0011232 | 184.3891 | -8.8877 | 187.3517 | 0.95543 | -0.046053 | 0.95667 | -0.046112
60.84 | -16.2332 | 0.014621 | 0.0048044 | 192.9126 | 176.6794 | 0.5806 | 0.0030136 | 184.796 | -8.1166 | 187.5015 | 0.95754 | -0.042057 | 0.95878 | -0.042111
60.86 | -14.717 | 0.014621 | 0.0059517 | 192.5534 | 177.8364 | 0.9398 | 0.0048781 | 185.1949 | -7.3585 | 187.6477 | 0.95961 | -0.038129 | 0.96085 | -0.038178
60.88 | -13.0179 | 0.014621 | 0.0070273 | 192.549 | 179.5311 | 0.9442 | 0.0049009 | 186.0401 | -6.5089 | 188.2097 | 0.96399 | -0.033727 | 0.96523 | -0.03377
60.9 | -11.1358 | 0.015933 | 0.0082463 | 191.3983 | 180.2625 | 1.0949 | 0.0056831 | 185.8304 | -5.5679 | 187.6864 | 0.9629 | -0.028851 | 0.96414 | -0.028888
60.92 | -9.2537 | 0.015933 | 0.0094653 | 191.1782 | 181.9245 | 1.315 | 0.0068255 | 186.5514 | -4.6268 | 188.0936 | 0.96664 | -0.023975 | 0.96788 | -0.024005
60.94 | -7.084 | 0.015933 | 0.010756 | 190.7144 | 183.6304 | 1.7788 | 0.0092329 | 187.1724 | -3.542 | 188.3531 | 0.96986 | -0.018353 | 0.97111 | -0.018377
60.96 | -4.6007 | 0.01762 | 0.012262 | 189.765 | 185.1643 | 1.7282 | 0.0089703 | 187.4646 | -2.3004 | 188.2314 | 0.97137 | -0.01192 | 0.97262 | -0.011935
60.98 | -2.4833 | 0.01762 | 0.013624 | 189.7997 | 187.3164 | 1.6935 | 0.0087902 | 188.558 | -1.2417 | 188.9719 | 0.97704 | -0.0064338 | 0.97829 | -0.0064421
61 | 0.052281 | 0.019307 | 0.015059 | 189.7516 | 189.8039 | 1.7416 | 0.0090398 | 189.7777 | 0.02614 | 189.769 | 0.98336 | 0.00013545 | 0.98462 | 0.00013562
61.02 | 2.4311 | 0.019307 | 0.016349 | 189.7316 | 192.1627 | 1.7616 | 0.0091436 | 190.9471 | 1.2155 | 190.542 | 0.98942 | 0.0062984 | 0.99069 | 0.0063065
61.04 | 4.7837 | 0.019307 | 0.017712 | 189.7156 | 194.4993 | 1.7776 | 0.0092267 | 192.1074 | 2.3918 | 191.3102 | 0.99543 | 0.012394 | 0.99671 | 0.01241
61.06 | 7.0318 | 0.020806 | 0.019074 | 189.8006 | 196.8324 | 1.6926 | 0.0087855 | 193.3165 | 3.5159 | 192.1445 | 1.0017 | 0.018218 | 1.003 | 0.018241
61.08 | 9.123 | 0.020806 | 0.020437 | 189.5655 | 198.6885 | 1.9277 | 0.010006 | 194.127 | 4.5615 | 192.6065 | 1.0059 | 0.023636 | 1.0072 | 0.023666
61.1 | 11.1619 | 0.022493 | 0.021656 | 189.7682 | 200.9301 | 1.725 | 0.0089537 | 195.3492 | 5.581 | 193.4888 | 1.0122 | 0.028918 | 1.0135 | 0.028956
61.12 | 12.9656 | 0.022493 | 0.022731 | 189.9201 | 202.8857 | 1.5731 | 0.0081652 | 196.4029 | 6.4828 | 194.242 | 1.0177 | 0.033591 | 1.019 | 0.033635
61.14 | 14.4556 | 0.022493 | 0.023807 | 190.1212 | 204.5768 | 1.372 | 0.0071214 | 197.349 | 7.2278 | 194.9397 | 1.0226 | 0.037452 | 1.0239 | 0.0375
61.16 | 16.0763 | 0.023993 | 0.024739 | 190.0542 | 206.1305 | 1.439 | 0.0074692 | 198.0924 | 8.0382 | 195.413 | 1.0264 | 0.041651 | 1.0278 | 0.041704
61.18 | 17.1481 | 0.023993 | 0.025456 | 190.1568 | 207.3049 | 1.3364 | 0.0069366 | 198.7308 | 8.574 | 195.8728 | 1.0297 | 0.044427 | 1.0311 | 0.044485
61.2 | 18.0107 | 0.023993 | 0.025958 | 190.4375 | 208.4482 | 1.0557 | 0.0054796 | 199.4429 | 9.0054 | 196.4411 | 1.0334 | 0.046662 | 1.0348 | 0.046722
61.22 | 18.7165 | 0.02493 | 0.026532 | 190.7045 | 209.421 | 0.7887 | 0.0040938 | 200.0627 | 9.3582 | 196.9433 | 1.0366 | 0.048491 | 1.038 | 0.048553
61.24 | 18.9518 | 0.02493 | 0.026747 | 190.6287 | 209.5805 | 0.8645 | 0.0044872 | 200.1046 | 9.4759 | 196.946 | 1.0369 | 0.0491 | 1.0382 | 0.049164
61.26 | 18.8995 | 0.025493 | 0.026818 | 190.7339 | 209.6334 | 0.7593 | 0.0039412 | 200.1836 | 9.4497 | 197.0337 | 1.0373 | 0.048965 | 1.0386 | 0.049028
61.28 | 18.6381 | 0.025493 | 0.026818 | 191.1329 | 209.771 | 0.3603 | 0.0018701 | 200.4519 | 9.319 | 197.3456 | 1.0387 | 0.048288 | 1.04 | 0.04835
61.3 | 18.2198 | 0.025493 | 0.026675 | 190.9866 | 209.2064 | 0.5066 | 0.0026295 | 200.0965 | 9.1099 | 197.0599 | 1.0368 | 0.047204 | 1.0382 | 0.047265
61.32 | 17.6447 | 0.025305 | 0.026101 | 191.4511 | 209.0958 | 0.0421 | 0.00021852 | 200.2735 | 8.8224 | 197.3327 | 1.0377 | 0.045714 | 1.0391 | 0.045773
61.34 | 16.1286 | 0.025305 | 0.025169 | 191.6862 | 207.8148 | -0.193 | -0.0010018 | 199.7505 | 8.0643 | 197.0624 | 1.035 | 0.041786 | 1.0364 | 0.04184
61.36 | 14.6386 | 0.025305 | 0.024022 | 192.0449 | 206.6835 | -0.5517 | -0.0028636 | 199.3642 | 7.3193 | 196.9244 | 1.033 | 0.037926 | 1.0344 | 0.037975
61.38 | 13.0179 | 0.024368 | 0.022946 | 193.6545 | 206.6724 | -1.1613 | -0.0060278 | 200.1634 | 6.5089 | 197.9938 | 1.0372 | 0.033727 | 1.0385 | 0.03377
61.4 | 11.2142 | 0.024368 | 0.021799 | 193.569 | 204.7832 | -1.0758 | -0.005584 | 199.1761 | 5.6071 | 197.3071 | 1.0321 | 0.029054 | 1.0334 | 0.029091
61.42 | 9.2014 | 0.023056 | 0.02058 | 194.0013 | 203.2027 | -1.5081 | -0.0078278 | 198.602 | 4.6007 | 197.0684 | 1.0291 | 0.023839 | 1.0304 | 0.02387
61.44 | 6.9795 | 0.023056 | 0.019361 | 194.0593 | 201.0388 | -1.5661 | -0.0081289 | 197.549 | 3.4897 | 196.3858 | 1.0236 | 0.018082 | 1.0249 | 0.018106
61.46 | 4.7575 | 0.023056 | 0.017855 | 194.2924 | 199.0499 | -1.7992 | -0.0093388 | 196.6712 | 2.3788 | 195.8782 | 1.0191 | 0.012326 | 1.0204 | 0.012342
61.48 | 2.3526 | 0.021181 | 0.016493 | 193.9698 | 196.3224 | -1.4766 | -0.0076643 | 195.1461 | 1.1763 | 194.754 | 1.0112 | 0.0060952 | 1.0125 | 0.0061031
61.5 | -0.078421 | 0.021181 | 0.01513 | 194.3108 | 194.2324 | -1.8176 | -0.0094343 | 194.2716 | -0.039211 | 194.2847 | 1.0066 | -0.00020317 | 1.0079 | -0.00020344
61.52 | -2.4049 | 0.018932 | 0.013696 | 195.3394 | 192.9345 | -1.8462 | -0.0095827 | 194.1369 | -1.2025 | 194.5378 | 1.0059 | -0.0062307 | 1.0072 | -0.0062387
61.54 | -4.8098 | 0.018932 | 0.012334 | 195.2552 | 190.4454 | -1.762 | -0.0091457 | 192.8503 | -2.4049 | 193.6519 | 0.99928 | -0.012461 | 1.0006 | -0.012477
61.56 | -7.0318 | 0.018932 | 0.010899 | 195.4285 | 188.3967 | -1.9353 | -0.010045 | 191.9126 | -3.5159 | 193.0846 | 0.99442 | -0.018218 | 0.9957 | -0.018241
61.58 | -9.1753 | 0.017432 | 0.0096805 | 195.279 | 186.1037 | -1.7858 | -0.0092692 | 190.6914 | -4.5876 | 192.2206 | 0.98809 | -0.023771 | 0.98936 | -0.023802
61.6 | -11.1619 | 0.017432 | 0.0083897 | 194.8215 | 183.6596 | -1.3283 | -0.0068946 | 189.2405 | -5.581 | 191.1009 | 0.98057 | -0.028918 | 0.98184 | -0.028956
61.62 | -13.0963 | 0.017432 | 0.0072424 | 195.1163 | 182.02 | -1.6231 | -0.0084247 | 188.5681 | -6.5482 | 190.7509 | 0.97709 | -0.03393 | 0.97835 | -0.033974
61.64 | -14.6909 | 0.01612 | 0.0061668 | 195.1309 | 180.44 | -1.6377 | -0.0085005 | 187.7855 | -7.3454 | 190.2339 | 0.97303 | -0.038061 | 0.97429 | -0.03811
61.66 | -16.1025 | 0.01612 | 0.0051629 | 195.1509 | 179.0484 | -1.6577 | -0.0086043 | 187.0997 | -8.0512 | 189.7834 | 0.96948 | -0.041718 | 0.97073 | -0.041772
61.68 | -17.2526 | 0.014808 | 0.0044458 | 194.9885 | 177.7359 | -1.4953 | -0.0077614 | 186.3622 | -8.6263 | 189.2376 | 0.96566 | -0.044698 | 0.9669 | -0.044756
61.7 | -18.0368 | 0.014808 | 0.0038722 | 195.0971 | 177.0603 | -1.6039 | -0.0083251 | 186.0787 | -9.0184 | 189.0848 | 0.96419 | -0.04673 | 0.96543 | -0.04679
61.72 | -18.5597 | 0.014808 | 0.0034419 | 194.7776 | 176.2179 | -1.2844 | -0.0066667 | 185.4978 | -9.2798 | 188.591 | 0.96118 | -0.048085 | 0.96242 | -0.048146
61.74 | -19.004 | 0.014246 | 0.0030834 | 194.5506 | 175.5466 | -1.0574 | -0.0054885 | 185.0486 | -9.502 | 188.2159 | 0.95885 | -0.049236 | 0.96009 | -0.049299
61.76 | -18.9256 | 0.014246 | 0.00294 | 194.3347 | 175.4091 | -0.8415 | -0.0043678 | 184.8719 | -9.4628 | 188.0262 | 0.95794 | -0.049033 | 0.95917 | -0.049096
61.78 | -18.8472 | 0.014058 | 0.00294 | 194.1859 | 175.3387 | -0.6927 | -0.0035955 | 184.7623 | -9.4236 | 187.9035 | 0.95737 | -0.048829 | 0.9586 | -0.048892
61.8 | -18.5858 | 0.014058 | 0.0030117 | 194.2286 | 175.6428 | -0.7354 | -0.0038171 | 184.9357 | -9.2929 | 188.0333 | 0.95827 | -0.048152 | 0.9595 | -0.048214
61.82 | -17.697 | 0.014058 | 0.0037288 | 193.6568 | 175.9598 | -0.1636 | -0.00084917 | 184.8083 | -8.8485 | 187.7578 | 0.95761 | -0.04585 | 0.95884 | -0.045909
61.84 | -16.3116 | 0.014621 | 0.0048044 | 192.0577 | 175.7461 | 0.4355 | 0.0022605 | 183.9019 | -8.1558 | 186.6205 | 0.95291 | -0.04226 | 0.95414 | -0.042315
61.86 | -14.6647 | 0.014621 | 0.0059517 | 191.8172 | 177.1525 | 0.676 | 0.0035088 | 184.4848 | -7.3324 | 186.929 | 0.95593 | -0.037994 | 0.95716 | -0.038042
61.88 | -12.9918 | 0.014621 | 0.0071707 | 191.6691 | 178.6773 | 0.8241 | 0.0042775 | 185.1732 | -6.4959 | 187.3385 | 0.9595 | -0.033659 | 0.96073 | -0.033703
61.9 | -11.2404 | 0.015558 | 0.008318 | 191.2189 | 179.9785 | 1.2743 | 0.0066143 | 185.5987 | -5.6202 | 187.4721 | 0.9617 | -0.029122 | 0.96294 | -0.029159
61.92 | -9.0184 | 0.015558 | 0.0096088 | 191.0316 | 182.0132 | 1.4616 | 0.0075865 | 186.5224 | -4.5092 | 188.0255 | 0.96649 | -0.023365 | 0.96773 | -0.023395
61.94 | -7.0579 | 0.017432 | 0.010899 | 190.9065 | 183.8486 | 1.5867 | 0.0082358 | 187.3776 | -3.5289 | 188.5539 | 0.97092 | -0.018286 | 0.97217 | -0.018309
61.96 | -4.7314 | 0.017432 | 0.012334 | 190.6362 | 185.9048 | 1.857 | 0.0096388 | 188.2705 | -2.3657 | 189.0591 | 0.97555 | -0.012258 | 0.9768 | -0.012274
61.98 | -2.3788 | 0.017432 | 0.013696 | 190.8951 | 188.5163 | 1.5981 | 0.008295 | 189.7057 | -1.1894 | 190.1022 | 0.98298 | -0.0061629 | 0.98425 | -0.0061709
62 | 0.02614 | 0.019119 | 0.01513 | 190.8682 | 190.8943 | 1.625 | 0.0084346 | 190.8813 | 0.01307 | 190.8769 | 0.98907 | 6.7725e-05 | 0.99035 | 6.7812e-05
62.02 | 2.5095 | 0.019119 | 0.016564 | 190.8212 | 193.3307 | 1.672 | 0.0086786 | 192.0759 | 1.2547 | 191.6577 | 0.99526 | 0.0065016 | 0.99655 | 0.0065099
62.04 | 4.7575 | 0.020806 | 0.017927 | 189.7712 | 194.5287 | 1.722 | 0.0089381 | 192.15 | 2.3788 | 191.357 | 0.99565 | 0.012326 | 0.99693 | 0.012342
62.06 | 7.1363 | 0.020806 | 0.019361 | 189.9213 | 197.0576 | 1.5719 | 0.008159 | 193.4895 | 3.5682 | 192.3001 | 1.0026 | 0.018489 | 1.0039 | 0.018513
62.08 | 9.0968 | 0.020806 | 0.02058 | 189.8895 | 198.9863 | 1.6037 | 0.008324 | 194.4379 | 4.5484 | 192.9218 | 1.0075 | 0.023568 | 1.0088 | 0.023599
62.1 | 11.1881 | 0.022681 | 0.021871 | 189.8853 | 201.0734 | 1.6079 | 0.0083458 | 195.4793 | 5.594 | 193.6147 | 1.0129 | 0.028986 | 1.0142 | 0.029024
62.12 | 12.7826 | 0.022681 | 0.022946 | 189.9791 | 202.7617 | 1.5141 | 0.007859 | 196.3704 | 6.3913 | 194.24 | 1.0175 | 0.033117 | 1.0188 | 0.03316
62.14 | 14.6386 | 0.022681 | 0.024022 | 189.9541 | 204.5927 | 1.5391 | 0.0079887 | 197.2734 | 7.3193 | 194.8336 | 1.0222 | 0.037926 | 1.0235 | 0.037975
62.16 | 15.7888 | 0.023993 | 0.024811 | 190.0731 | 205.8619 | 1.4201 | 0.0073711 | 197.9675 | 7.8944 | 195.336 | 1.0258 | 0.040906 | 1.0271 | 0.040958
62.18 | 17.0697 | 0.023993 | 0.025599 | 189.8994 | 206.9691 | 1.5938 | 0.0082727 | 198.4342 | 8.5348 | 195.5893 | 1.0282 | 0.044224 | 1.0295 | 0.044281
62.2 | 18.0891 | 0.025118 | 0.026245 | 190.2043 | 208.2934 | 1.2889 | 0.0066901 | 199.2489 | 9.0446 | 196.234 | 1.0324 | 0.046865 | 1.0338 | 0.046926
62.22 | 18.6642 | 0.025118 | 0.026603 | 190.3405 | 209.0047 | 1.1527 | 0.0059831 | 199.6726 | 9.3321 | 196.5619 | 1.0346 | 0.048355 | 1.036 | 0.048418
62.24 | 18.9779 | 0.025118 | 0.02689 | 190.491 | 209.4689 | 1.0022 | 0.0052019 | 199.9799 | 9.4889 | 196.817 | 1.0362 | 0.049168 | 1.0376 | 0.049231
62.26 | 18.9518 | 0.02568 | 0.026962 | 190.6691 | 209.6209 | 0.8241 | 0.0042775 | 200.145 | 9.4759 | 196.9864 | 1.0371 | 0.0491 | 1.0384 | 0.049164
62.28 | 18.6381 | 0.02568 | 0.02689 | 190.7167 | 209.3548 | 0.7765 | 0.0040304 | 200.0357 | 9.319 | 196.9294 | 1.0365 | 0.048288 | 1.0378 | 0.04835
62.3 | 18.4028 | 0.025493 | 0.026747 | 192.0883 | 210.4911 | 0.4049 | 0.0021016 | 201.2897 | 9.2014 | 198.2226 | 1.043 | 0.047678 | 1.0444 | 0.04774
62.32 | 17.4095 | 0.025493 | 0.026101 | 192.3074 | 209.7169 | 0.1858 | 0.0009644 | 201.0121 | 8.7047 | 198.1106 | 1.0416 | 0.045105 | 1.0429 | 0.045163
62.34 | 16.1286 | 0.025493 | 0.025098 | 192.9107 | 209.0393 | -0.4175 | -0.002167 | 200.975 | 8.0643 | 198.2869 | 1.0414 | 0.041786 | 1.0427 | 0.04184
62.36 | 14.6125 | 0.02493 | 0.024094 | 193.0588 | 207.6713 | -0.5656 | -0.0029358 | 200.365 | 7.3062 | 197.9296 | 1.0382 | 0.037858 | 1.0396 | 0.037907
62.38 | 13.0702 | 0.02493 | 0.023018 | 193.137 | 206.2072 | -0.6438 | -0.0033417 | 199.6721 | 6.5351 | 197.4937 | 1.0346 | 0.033862 | 1.036 | 0.033906
62.4 | 11.1097 | 0.02493 | 0.021799 | 193.511 | 204.6207 | -1.0178 | -0.0052829 | 199.0658 | 5.5548 | 197.2142 | 1.0315 | 0.028783 | 1.0328 | 0.02882
62.42 | 9.1491 | 0.023243 | 0.02058 | 193.7165 | 202.8656 | -1.2233 | -0.0063496 | 198.2911 | 4.5746 | 196.7662 | 1.0275 | 0.023704 | 1.0288 | 0.023734
62.44 | 6.9795 | 0.023243 | 0.019289 | 193.9332 | 200.9127 | -1.44 | -0.0074744 | 197.4229 | 3.4897 | 196.2597 | 1.023 | 0.018082 | 1.0243 | 0.018106
62.46 | 4.653 | 0.021181 | 0.017927 | 194.0247 | 198.6777 | -1.5315 | -0.0079493 | 196.3512 | 2.3265 | 195.5757 | 1.0174 | 0.012055 | 1.0187 | 0.012071
62.48 | 2.3788 | 0.021181 | 0.016564 | 193.88 | 196.2588 | -1.3868 | -0.0071982 | 195.0694 | 1.1894 | 194.6729 | 1.0108 | 0.0061629 | 1.0121 | 0.0061709
62.5 | -0.10456 | 0.021181 | 0.015202 | 194.0861 | 193.9815 | -1.5929 | -0.008268 | 194.0338 | -0.052281 | 194.0512 | 1.0054 | -0.0002709 | 1.0067 | -0.00027125
62.52 | -2.4833 | 0.020057 | 0.013768 | 195.2029 | 192.7196 | -1.7097 | -0.0088742 | 193.9612 | -1.2417 | 194.3751 | 1.005 | -0.0064338 | 1.0063 | -0.0064421
62.54 | -4.8098 | 0.020057 | 0.012405 | 195.1105 | 190.3007 | -1.6173 | -0.0083946 | 192.7056 | -2.4049 | 193.5072 | 0.99853 | -0.012461 | 0.99981 | -0.012477
62.56 | -7.0318 | 0.020057 | 0.011043 | 194.9894 | 187.9576 | -1.4962 | -0.0077661 | 191.4735 | -3.5159 | 192.6455 | 0.99214 | -0.018218 | 0.99342 | -0.018241
62.58 | -9.1753 | 0.017995 | 0.0096805 | 195.0881 | 185.9128 | -1.5949 | -0.0082784 | 190.5005 | -4.5876 | 192.0297 | 0.9871 | -0.023771 | 0.98837 | -0.023802
62.6 | -11.1358 | 0.017995 | 0.0083897 | 195.2668 | 184.131 | -1.7736 | -0.0092059 | 189.6989 | -5.5679 | 191.5549 | 0.98295 | -0.028851 | 0.98421 | -0.028888
62.62 | -12.9133 | 0.01612 | 0.0072424 | 194.6861 | 181.7728 | -1.1929 | -0.0061918 | 188.2294 | -6.4567 | 190.3817 | 0.97533 | -0.033456 | 0.97659 | -0.033499
62.64 | -14.6386 | 0.01612 | 0.0062385 | 194.8472 | 180.2086 | -1.354 | -0.007028 | 187.5279 | -7.3193 | 189.9677 | 0.9717 | -0.037926 | 0.97295 | -0.037975
62.66 | -16.0763 | 0.01612 | 0.0051629 | 194.8105 | 178.7342 | -1.3173 | -0.0068375 | 186.7723 | -8.0382 | 189.4517 | 0.96778 | -0.041651 | 0.96903 | -0.041704
62.68 | -17.3049 | 0.014996 | 0.0044458 | 195.0026 | 177.6977 | -1.5094 | -0.0078346 | 186.3501 | -8.6525 | 189.2343 | 0.9656 | -0.044834 | 0.96684 | -0.044892
62.7 | -18.0107 | 0.014996 | 0.0038722 | 194.6831 | 176.6724 | -1.1899 | -0.0061762 | 185.6777 | -9.0054 | 188.6795 | 0.96211 | -0.046662 | 0.96335 | -0.046722
62.72 | -18.6642 | 0.014246 | 0.0033702 | 194.6975 | 176.0333 | -1.2043 | -0.0062509 | 185.3654 | -9.3321 | 188.4761 | 0.96049 | -0.048355 | 0.96173 | -0.048418
62.74 | -19.0563 | 0.014246 | 0.0030117 | 194.1546 | 175.0983 | -0.6614 | -0.003433 | 184.6264 | -9.5282 | 187.8025 | 0.95666 | -0.049371 | 0.9579 | -0.049435
62.76 | -18.9518 | 0.014246 | 0.00294 | 194.1566 | 175.2048 | -0.6634 | -0.0034434 | 184.6807 | -9.4759 | 187.8393 | 0.95695 | -0.0491 | 0.95818 | -0.049164
62.78 | -18.8995 | 0.013871 | 0.00294 | 194.0253 | 175.1258 | -0.5321 | -0.0027619 | 184.5756 | -9.4497 | 187.7255 | 0.9564 | -0.048965 | 0.95763 | -0.049028
62.8 | -18.5597 | 0.013871 | 0.0030834 | 193.5831 | 175.0234 | -0.0899 | -0.00046663 | 184.3033 | -9.2798 | 187.3965 | 0.95499 | -0.048085 | 0.95622 | -0.048146
62.82 | -17.7232 | 0.013871 | 0.0037288 | 193.6381 | 175.9149 | -0.1449 | -0.00075211 | 184.7765 | -8.8616 | 187.7304 | 0.95744 | -0.045917 | 0.95868 | -0.045976
62.84 | -16.2854 | 0.014246 | 0.0048044 | 192.9938 | 176.7084 | 0.4994 | 0.0025921 | 184.8511 | -8.1427 | 187.5653 | 0.95783 | -0.042192 | 0.95906 | -0.042247
62.86 | -14.6909 | 0.014246 | 0.0059517 | 192.6308 | 177.9399 | 0.8624 | 0.0044763 | 185.2854 | -7.3454 | 187.7338 | 0.96008 | -0.038061 | 0.96132 | -0.03811
62.88 | -12.9395 | 0.015558 | 0.0071707 | 191.2318 | 178.2923 | 1.2614 | 0.0065473 | 184.7621 | -6.4697 | 186.9186 | 0.95737 | -0.033524 | 0.9586 | -0.033567
62.9 | -11.1358 | 0.015558 | 0.008318 | 191.455 | 180.3192 | 1.0382 | 0.0053888 | 185.8871 | -5.5679 | 187.7431 | 0.9632 | -0.028851 | 0.96444 | -0.028888
62.92 | -9.1491 | 0.015558 | 0.0096088 | 191.1407 | 181.9916 | 1.3525 | 0.0070202 | 186.5661 | -4.5746 | 188.091 | 0.96671 | -0.023704 | 0.96796 | -0.023734
62.94 | -6.9272 | 0.017245 | 0.010899 | 190.8829 | 183.9557 | 1.6103 | 0.0083583 | 187.4193 | -3.4636 | 188.5738 | 0.97114 | -0.017947 | 0.97239 | -0.01797
62.96 | -4.7314 | 0.017245 | 0.012334 | 190.7884 | 186.057 | 1.7048 | 0.0088488 | 188.4227 | -2.3657 | 189.2113 | 0.97633 | -0.012258 | 0.97759 | -0.012274
62.98 | -2.3526 | 0.017245 | 0.013768 | 190.6957 | 188.3431 | 1.7975 | 0.00933 | 189.5194 | -1.1763 | 189.9115 | 0.98202 | -0.0060952 | 0.98328 | -0.0061031
63 | -0.078421 | 0.019307 | 0.015059 | 189.7736 | 189.6952 | 1.7196 | 0.0089256 | 189.7344 | -0.039211 | 189.7475 | 0.98313 | -0.00020317 | 0.9844 | -0.00020344
63.02 | 2.3788 | 0.019307 | 0.016493 | 189.5156 | 191.8944 | 1.9776 | 0.010265 | 190.705 | 1.1894 | 190.3085 | 0.98816 | 0.0061629 | 0.98943 | 0.0061709
63.04 | 4.8098 | 0.020806 | 0.017927 | 189.8358 | 194.6456 | 1.6574 | 0.0086028 | 192.2407 | 2.4049 | 191.4391 | 0.99612 | 0.012461 | 0.9974 | 0.012477
63.06 | 6.9533 | 0.020806 | 0.019361 | 189.745 | 196.6983 | 1.7482 | 0.0090741 | 193.2217 | 3.4767 | 192.0628 | 1.0012 | 0.018015 | 1.0025 | 0.018038
63.08 | 9.123 | 0.020806 | 0.02058 | 189.6444 | 198.7674 | 1.8488 | 0.0095962 | 194.2059 | 4.5615 | 192.6854 | 1.0063 | 0.023636 | 1.0076 | 0.023666
63.1 | 11.0574 | 0.021931 | 0.021727 | 189.8235 | 200.8809 | 1.6697 | 0.0086666 | 195.3522 | 5.5287 | 193.5093 | 1.0122 | 0.028648 | 1.0135 | 0.028684
63.12 | 12.9656 | 0.021931 | 0.023018 | 189.7914 | 202.757 | 1.7018 | 0.0088332 | 196.2742 | 6.4828 | 194.1133 | 1.017 | 0.033591 | 1.0183 | 0.033635
63.14 | 14.534 | 0.02418 | 0.023878 | 189.7168 | 204.2508 | 1.7764 | 0.0092204 | 196.9838 | 7.267 | 194.5615 | 1.0207 | 0.037655 | 1.022 | 0.037703
63.16 | 15.9979 | 0.02418 | 0.024811 | 189.8366 | 205.8345 | 1.6566 | 0.0085986 | 197.8355 | 7.9989 | 195.1692 | 1.0251 | 0.041448 | 1.0264 | 0.041501
63.18 | 17.2788 | 0.02418 | 0.025599 | 189.9937 | 207.2725 | 1.4995 | 0.0077832 | 198.6331 | 8.6394 | 195.7533 | 1.0292 | 0.044766 | 1.0306 | 0.044824
63.2 | 17.88 | 0.025118 | 0.026245 | 190.2529 | 208.1329 | 1.2403 | 0.0064378 | 199.1929 | 8.94 | 196.2129 | 1.0321 | 0.046324 | 1.0335 | 0.046383
63.22 | 18.6642 | 0.025118 | 0.026675 | 190.2079 | 208.8721 | 1.2853 | 0.0066714 | 199.54 | 9.3321 | 196.4293 | 1.0339 | 0.048355 | 1.0353 | 0.048418
63.24 | 18.8995 | 0.025118 | 0.026962 | 190.6685 | 209.568 | 0.8247 | 0.0042806 | 200.1182 | 9.4497 | 196.9683 | 1.0369 | 0.048965 | 1.0383 | 0.049028
63.26 | 18.9518 | 0.02568 | 0.027105 | 190.6863 | 209.6381 | 0.8069 | 0.0041882 | 200.1622 | 9.4759 | 197.0036 | 1.0372 | 0.0491 | 1.0385 | 0.049164
63.28 | 18.7949 | 0.02568 | 0.027034 | 191.0706 | 209.8655 | 0.4226 | 0.0021935 | 200.4681 | 9.3975 | 197.3356 | 1.0387 | 0.048694 | 1.0401 | 0.048757
63.3 | 18.2721 | 0.02568 | 0.026747 | 191.1919 | 209.464 | 0.3013 | 0.0015639 | 200.328 | 9.1361 | 197.2826 | 1.038 | 0.04734 | 1.0394 | 0.047401
63.32 | 17.3833 | 0.02568 | 0.026173 | 191.3378 | 208.7211 | 0.1554 | 0.00080661 | 200.0295 | 8.6917 | 197.1322 | 1.0365 | 0.045037 | 1.0378 | 0.045095
63.34 | 16.0763 | 0.02568 | 0.025169 | 191.5849 | 207.6612 | -0.0917 | -0.00047597 | 199.6231 | 8.0382 | 196.9437 | 1.0344 | 0.041651 | 1.0357 | 0.041704
63.36 | 14.717 | 0.025118 | 0.024165 | 193.0363 | 207.7533 | -0.5431 | -0.002819 | 200.3948 | 7.3585 | 197.942 | 1.0384 | 0.038129 | 1.0397 | 0.038178
63.38 | 12.9918 | 0.025118 | 0.02309 | 193.3827 | 206.3745 | -0.8895 | -0.004617 | 199.8786 | 6.4959 | 197.7133 | 1.0357 | 0.033659 | 1.037 | 0.033703
63.4 | 11.2404 | 0.023243 | 0.021942 | 193.4774 | 204.7178 | -0.9842 | -0.0051085 | 199.0976 | 5.6202 | 197.2242 | 1.0316 | 0.029122 | 1.033 | 0.029159
63.42 | 9.1491 | 0.023243 | 0.020795 | 193.888 | 203.0371 | -1.3948 | -0.0072397 | 198.4626 | 4.5746 | 196.9377 | 1.0284 | 0.023704 | 1.0297 | 0.023734
63.44 | 6.9795 | 0.023243 | 0.019433 | 194.0057 | 200.9852 | -1.5125 | -0.0078507 | 197.4954 | 3.4897 | 196.3322 | 1.0233 | 0.018082 | 1.0247 | 0.018106
63.46 | 4.7575 | 0.021931 | 0.01807 | 193.954 | 198.7115 | -1.4608 | -0.0075823 | 196.3328 | 2.3788 | 195.5398 | 1.0173 | 0.012326 | 1.0186 | 0.012342
63.48 | 2.4572 | 0.021931 | 0.016636 | 194.0271 | 196.4843 | -1.5339 | -0.0079617 | 195.2557 | 1.2286 | 194.8462 | 1.0117 | 0.0063661 | 1.013 | 0.0063743
63.5 | -0.078421 | 0.021931 | 0.015345 | 194.0521 | 193.9737 | -1.5589 | -0.0080915 | 194.0129 | -0.039211 | 194.026 | 1.0053 | -0.00020317 | 1.0066 | -0.00020344
63.52 | -2.4311 | 0.019869 | 0.013911 | 195.015 | 192.5839 | -1.5218 | -0.0078989 | 193.7995 | -1.2155 | 194.2046 | 1.0042 | -0.0062984 | 1.0055 | -0.0063065
63.54 | -4.6007 | 0.019869 | 0.01262 | 195.265 | 190.6643 | -1.7718 | -0.0091966 | 192.9646 | -2.3004 | 193.7314 | 0.99987 | -0.01192 | 1.0012 | -0.011935
63.56 | -6.9272 | 0.017995 | 0.011186 | 195.1943 | 188.2671 | -1.7011 | -0.0088296 | 191.7307 | -3.4636 | 192.8852 | 0.99348 | -0.017947 | 0.99476 | -0.01797
63.58 | -9.1491 | 0.017995 | 0.0098239 | 195.3376 | 186.1885 | -1.8444 | -0.0095734 | 190.763 | -4.5746 | 192.2879 | 0.98846 | -0.023704 | 0.98973 | -0.023734
63.6 | -11.1358 | 0.017995 | 0.0086049 | 194.9576 | 183.8218 | -1.4644 | -0.007601 | 189.3897 | -5.5679 | 191.2457 | 0.98135 | -0.028851 | 0.98261 | -0.028888
63.62 | -13.1225 | 0.01687 | 0.0073141 | 195.2953 | 182.1728 | -1.8021 | -0.0093538 | 188.7341 | -6.5612 | 190.9211 | 0.97795 | -0.033998 | 0.97921 | -0.034042
63.64 | -14.5602 | 0.01687 | 0.0063819 | 195.0045 | 180.4443 | -1.5113 | -0.0078444 | 187.7244 | -7.2801 | 190.1511 | 0.97272 | -0.037723 | 0.97397 | -0.037771
63.66 | -16.024 | 0.01687 | 0.005378 | 195.0623 | 179.0383 | -1.5691 | -0.0081445 | 187.0503 | -8.012 | 189.721 | 0.96922 | -0.041515 | 0.97047 | -0.041569
63.68 | -17.2004 | 0.015183 | 0.0045893 | 194.924 | 177.7236 | -1.4308 | -0.0074266 | 186.3238 | -8.6002 | 189.1905 | 0.96546 | -0.044563 | 0.9667 | -0.04462
63.7 | -18.063 | 0.015183 | 0.0039439 | 194.6255 | 176.5625 | -1.1323 | -0.0058772 | 185.594 | -9.0315 | 188.6045 | 0.96168 | -0.046798 | 0.96292 | -0.046858
63.72 | -18.7426 | 0.014433 | 0.0035137 | 194.5458 | 175.8032 | -1.0526 | -0.0054635 | 185.1745 | -9.3713 | 188.2983 | 0.9595 | -0.048559 | 0.96074 | -0.048621
63.74 | -18.9256 | 0.014433 | 0.0032268 | 194.2383 | 175.3127 | -0.7451 | -0.0038675 | 184.7755 | -9.4628 | 187.9298 | 0.95744 | -0.049033 | 0.95867 | -0.049096
63.76 | -19.004 | 0.014433 | 0.0030117 | 194.1691 | 175.1651 | -0.6759 | -0.0035083 | 184.6671 | -9.502 | 187.8344 | 0.95687 | -0.049236 | 0.95811 | -0.049299
63.78 | -18.8733 | 0.014058 | 0.0030117 | 193.7492 | 174.8759 | -0.256 | -0.0013288 | 184.3125 | -9.4367 | 187.4581 | 0.95504 | -0.048897 | 0.95627 | -0.04896
63.8 | -18.6642 | 0.014058 | 0.0032268 | 193.8082 | 175.144 | -0.315 | -0.001635 | 184.4761 | -9.3321 | 187.5868 | 0.95588 | -0.048355 | 0.95712 | -0.048418
63.82 | -17.7754 | 0.014058 | 0.0038005 | 193.3684 | 175.593 | 0.1248 | 0.00064778 | 184.4807 | -8.8877 | 187.4433 | 0.95591 | -0.046053 | 0.95714 | -0.046112
63.84 | -16.3377 | 0.014621 | 0.0048761 | 193.1931 | 176.8554 | 0.3001 | 0.0015577 | 185.0242 | -8.1689 | 187.7472 | 0.95873 | -0.042328 | 0.95996 | -0.042382
63.86 | -14.5602 | 0.014621 | 0.0061668 | 192.7187 | 178.1585 | 0.7745 | 0.0040201 | 185.4386 | -7.2801 | 187.8653 | 0.96087 | -0.037723 | 0.96211 | -0.037771
63.88 | -12.9656 | 0.015558 | 0.0072424 | 191.2178 | 178.2522 | 1.2754 | 0.00662 | 184.735 | -6.4828 | 186.8959 | 0.95723 | -0.033591 | 0.95846 | -0.033635
63.9 | -11.0835 | 0.015558 | 0.0083897 | 191.3373 | 180.2538 | 1.1559 | 0.0059997 | 185.7955 | -5.5418 | 187.6428 | 0.96272 | -0.028715 | 0.96396 | -0.028752
63.92 | -9.2014 | 0.015558 | 0.0096805 | 190.9519 | 181.7505 | 1.5413 | 0.0080002 | 186.3512 | -4.6007 | 187.8848 | 0.9656 | -0.023839 | 0.96685 | -0.02387
63.94 | -7.0056 | 0.017245 | 0.010971 | 190.8354 | 183.8298 | 1.6578 | 0.0086049 | 187.3326 | -3.5028 | 188.5002 | 0.97069 | -0.01815 | 0.97194 | -0.018174
63.96 | -4.7314 | 0.017245 | 0.012334 | 190.797 | 186.0656 | 1.6962 | 0.0088042 | 188.4313 | -2.3657 | 189.2199 | 0.97638 | -0.012258 | 0.97764 | -0.012274
63.98 | -2.3004 | 0.018745 | 0.013839 | 190.6431 | 188.3427 | 1.8501 | 0.009603 | 189.4929 | -1.1502 | 189.8763 | 0.98188 | -0.0059598 | 0.98315 | -0.0059675
64 | 0.078421 | 0.018745 | 0.015202 | 190.4391 | 190.5175 | 2.0541 | 0.010662 | 190.4783 | 0.039211 | 190.4652 | 0.98699 | 0.00020317 | 0.98826 | 0.00020344
64.02 | 2.3265 | 0.018745 | 0.016564 | 190.5127 | 192.8392 | 1.9805 | 0.01028 | 191.6759 | 1.1632 | 191.2882 | 0.99319 | 0.0060275 | 0.99447 | 0.0060353
64.04 | 4.7837 | 0.020806 | 0.017998 | 189.6636 | 194.4473 | 1.8296 | 0.0094966 | 192.0554 | 2.3918 | 191.2582 | 0.99516 | 0.012394 | 0.99644 | 0.01241
64.06 | 7.1363 | 0.020806 | 0.019433 | 189.3442 | 196.4805 | 2.149 | 0.011154 | 192.9124 | 3.5682 | 191.723 | 0.9996 | 0.018489 | 1.0009 | 0.018513
64.08 | 9.1753 | 0.020806 | 0.020652 | 189.3594 | 198.5347 | 2.1338 | 0.011076 | 193.947 | 4.5876 | 192.4178 | 1.005 | 0.023771 | 1.0063 | 0.023802
64.1 | 11.2142 | 0.022868 | 0.021871 | 189.3886 | 200.6028 | 2.1046 | 0.010924 | 194.9957 | 5.6071 | 193.1267 | 1.0104 | 0.029054 | 1.0117 | 0.029091
64.12 | 13.0963 | 0.022868 | 0.02309 | 189.6784 | 202.7747 | 1.8148 | 0.0094198 | 196.2266 | 6.5482 | 194.0438 | 1.0168 | 0.03393 | 1.0181 | 0.033974
64.14 | 14.717 | 0.023806 | 0.024022 | 189.8329 | 204.5499 | 1.6603 | 0.0086178 | 197.1914 | 7.3585 | 194.7386 | 1.0218 | 0.038129 | 1.0231 | 0.038178
64.16 | 15.9979 | 0.023806 | 0.024954 | 189.7949 | 205.7928 | 1.6983 | 0.0088151 | 197.7938 | 7.9989 | 195.1275 | 1.0249 | 0.041448 | 1.0262 | 0.041501
64.18 | 17.0174 | 0.023806 | 0.025599 | 189.9891 | 207.0065 | 1.5041 | 0.0078071 | 198.4978 | 8.5087 | 195.6616 | 1.0285 | 0.044089 | 1.0299 | 0.044146
64.2 | 18.1153 | 0.02493 | 0.026317 | 190.2006 | 208.3159 | 1.2926 | 0.0067093 | 199.2582 | 9.0576 | 196.239 | 1.0325 | 0.046933 | 1.0338 | 0.046994
64.22 | 18.6642 | 0.02493 | 0.026747 | 190.2713 | 208.9355 | 1.2219 | 0.0063423 | 199.6034 | 9.3321 | 196.4927 | 1.0343 | 0.048355 | 1.0356 | 0.048418
64.24 | 18.8733 | 0.02568 | 0.026962 | 190.3867 | 209.26 | 1.1065 | 0.0057433 | 199.8234 | 9.4367 | 196.6778 | 1.0354 | 0.048897 | 1.0367 | 0.04896
64.26 | 18.7426 | 0.02568 | 0.027034 | 190.491 | 209.2336 | 1.0022 | 0.0052019 | 199.8623 | 9.3713 | 196.7385 | 1.0356 | 0.048559 | 1.0369 | 0.048621
64.28 | 18.6381 | 0.02568 | 0.027034 | 190.9216 | 209.5597 | 0.5716 | 0.0029669 | 200.2406 | 9.319 | 197.1343 | 1.0376 | 0.048288 | 1.0389 | 0.04835
64.3 | 18.4812 | 0.025867 | 0.02689 | 190.9564 | 209.4376 | 0.5368 | 0.0027863 | 200.197 | 9.2406 | 197.1168 | 1.0373 | 0.047881 | 1.0387 | 0.047943
64.32 | 17.4618 | 0.025867 | 0.026245 | 191.3811 | 208.8429 | 0.1121 | 0.00058186 | 200.112 | 8.7309 | 197.2017 | 1.0369 | 0.04524 | 1.0382 | 0.045298
64.34 | 16.2332 | 0.025867 | 0.025384 | 191.3627 | 207.5959 | 0.1305 | 0.00067736 | 199.4793 | 8.1166 | 196.7738 | 1.0336 | 0.042057 | 1.035 | 0.042111
64.36 | 14.6647 | 0.025118 | 0.024309 | 192.0047 | 206.6694 | -0.5115 | -0.002655 | 199.3371 | 7.3324 | 196.8929 | 1.0329 | 0.037994 | 1.0342 | 0.038042
64.38 | 13.0702 | 0.025118 | 0.023233 | 192.1188 | 205.189 | -0.6256 | -0.0032472 | 198.6539 | 6.5351 | 196.4755 | 1.0293 | 0.033862 | 1.0307 | 0.033906
64.4 | 11.1619 | 0.023806 | 0.021942 | 193.3593 | 204.5212 | -0.8661 | -0.0044955 | 198.9403 | 5.581 | 197.0799 | 1.0308 | 0.028918 | 1.0322 | 0.028956
64.42 | 9.1753 | 0.023806 | 0.020867 | 193.5916 | 202.7669 | -1.0984 | -0.0057013 | 198.1792 | 4.5876 | 196.65 | 1.0269 | 0.023771 | 1.0282 | 0.023802
64.44 | 7.1102 | 0.023806 | 0.019648 | 193.7391 | 200.8493 | -1.2459 | -0.0064669 | 197.2942 | 3.5551 | 196.1092 | 1.0223 | 0.018421 | 1.0236 | 0.018445
64.46 | 4.7314 | 0.022306 | 0.018142 | 194.0667 | 198.7981 | -1.5735 | -0.0081673 | 196.4324 | 2.3657 | 195.6438 | 1.0178 | 0.012258 | 1.0191 | 0.012274
64.48 | 2.3526 | 0.022306 | 0.016779 | 194.1833 | 196.5359 | -1.6901 | -0.0087725 | 195.3596 | 1.1763 | 194.9675 | 1.0123 | 0.0060952 | 1.0136 | 0.0061031
64.5 | -0.02614 | 0.022306 | 0.015345 | 194.0709 | 194.0448 | -1.5777 | -0.0081891 | 194.0578 | -0.01307 | 194.0622 | 1.0055 | -6.7725e-05 | 1.0068 | -6.7812e-05
64.52 | -2.4311 | 0.020244 | 0.013983 | 194.2406 | 191.8095 | -1.7474 | -0.0090699 | 193.0251 | -1.2155 | 193.4302 | 1.0002 | -0.0062984 | 1.0015 | -0.0063065
64.54 | -4.653 | 0.020244 | 0.01262 | 193.9813 | 189.3283 | -1.4881 | -0.007724 | 191.6548 | -2.3265 | 192.4303 | 0.99308 | -0.012055 | 0.99436 | -0.012071
64.56 | -7.0056 | 0.018182 | 0.011258 | 195.2047 | 188.1991 | -1.7115 | -0.0088836 | 191.7019 | -3.5028 | 192.8695 | 0.99333 | -0.01815 | 0.99461 | -0.018174
64.58 | -9.0184 | 0.018182 | 0.0099673 | 195.1345 | 186.1161 | -1.6413 | -0.0085192 | 190.6253 | -4.5092 | 192.1284 | 0.98775 | -0.023365 | 0.98902 | -0.023395
64.6 | -11.0835 | 0.018182 | 0.0087483 | 195.0623 | 183.9788 | -1.5691 | -0.0081445 | 189.5205 | -5.5418 | 191.3678 | 0.98202 | -0.028715 | 0.98329 | -0.028752
64.62 | -13.1225 | 0.01687 | 0.0074575 | 194.9534 | 181.8309 | -1.4602 | -0.0075792 | 188.3922 | -6.5612 | 190.5792 | 0.97618 | -0.033998 | 0.97743 | -0.034042
64.64 | -14.6125 | 0.01687 | 0.0065254 | 195.0569 | 180.4444 | -1.5637 | -0.0081164 | 187.7507 | -7.3062 | 190.1861 | 0.97285 | -0.037858 | 0.97411 | -0.037907
64.66 | -16.1286 | 0.01687 | 0.0054497 | 194.8497 | 178.7211 | -1.3565 | -0.0070409 | 186.7854 | -8.0643 | 189.4735 | 0.96785 | -0.041786 | 0.9691 | -0.04184
64.68 | -17.2265 | 0.015558 | 0.004661 | 194.861 | 177.6345 | -1.3678 | -0.0070996 | 186.2478 | -8.6132 | 189.1188 | 0.96506 | -0.044631 | 0.96631 | -0.044688
64.7 | -18.063 | 0.015558 | 0.0040156 | 194.6841 | 176.6211 | -1.1909 | -0.0061814 | 185.6526 | -9.0315 | 188.6631 | 0.96198 | -0.046798 | 0.96322 | -0.046858
64.72 | -18.6119 | 0.014621 | 0.0035854 | 194.5306 | 175.9187 | -1.0374 | -0.0053847 | 185.2246 | -9.306 | 188.3266 | 0.95976 | -0.04822 | 0.961 | -0.048282
64.74 | -18.9256 | 0.014621 | 0.0032985 | 194.4531 | 175.5275 | -0.9599 | -0.0049824 | 184.9903 | -9.4628 | 188.1446 | 0.95855 | -0.049033 | 0.95978 | -0.049096
64.76 | -19.0563 | 0.014621 | 0.0031551 | 194.2206 | 175.1643 | -0.7274 | -0.0037756 | 184.6924 | -9.5282 | 187.8685 | 0.95701 | -0.049371 | 0.95824 | -0.049435
64.78 | -18.8211 | 0.014246 | 0.0031551 | 194.0076 | 175.1865 | -0.5144 | -0.00267 | 184.5971 | -9.4105 | 187.7339 | 0.95651 | -0.048762 | 0.95774 | -0.048825
64.8 | -18.7165 | 0.014246 | 0.0032985 | 193.7516 | 175.0351 | -0.2584 | -0.0013412 | 184.3934 | -9.3582 | 187.5128 | 0.95546 | -0.048491 | 0.95669 | -0.048553
64.82 | -17.7754 | 0.014996 | 0.0038722 | 193.3726 | 175.5972 | 0.1206 | 0.00062598 | 184.4849 | -8.8877 | 187.4475 | 0.95593 | -0.046053 | 0.95716 | -0.046112
64.84 | -16.3116 | 0.014996 | 0.0050195 | 193.2085 | 176.8969 | 0.2847 | 0.0014777 | 185.0527 | -8.1558 | 187.7713 | 0.95887 | -0.04226 | 0.96011 | -0.042315
64.86 | -14.7432 | 0.014996 | 0.0061668 | 192.9572 | 178.214 | 0.536 | 0.0027821 | 185.5856 | -7.3716 | 188.0428 | 0.96163 | -0.038197 | 0.96287 | -0.038246
64.88 | -12.9133 | 0.01612 | 0.0073858 | 191.3465 | 178.4332 | 1.1467 | 0.005952 | 184.8898 | -6.4567 | 187.0421 | 0.95803 | -0.033456 | 0.95926 | -0.033499
64.9 | -11.1881 | 0.01612 | 0.0086049 | 191.3854 | 180.1973 | 1.1078 | 0.0057501 | 185.7914 | -5.594 | 187.656 | 0.9627 | -0.028986 | 0.96394 | -0.029024
64.92 | -9.2537 | 0.01612 | 0.0097522 | 190.9883 | 181.7346 | 1.5049 | 0.0078112 | 186.3615 | -4.6268 | 187.9037 | 0.96565 | -0.023975 | 0.9669 | -0.024005
64.94 | -6.9533 | 0.017057 | 0.011115 | 191.053 | 184.0997 | 1.4402 | 0.0074754 | 187.5763 | -3.4767 | 188.7352 | 0.97195 | -0.018015 | 0.9732 | -0.018038
64.96 | -4.653 | 0.017057 | 0.01262 | 190.9135 | 186.2605 | 1.5797 | 0.0081995 | 188.587 | -2.3265 | 189.3625 | 0.97719 | -0.012055 | 0.97845 | -0.012071
64.98 | -2.3265 | 0.019494 | 0.013983 | 190.9041 | 188.5776 | 1.5891 | 0.0082483 | 189.7409 | -1.1632 | 190.1286 | 0.98316 | -0.0060275 | 0.98443 | -0.0060353
65 | -0.2614 | 0.019494 | 0.015202 | 190.7254 | 190.464 | 1.7678 | 0.0091758 | 190.5947 | -0.1307 | 190.6383 | 0.98759 | -0.00067725 | 0.98886 | -0.00067812
65.02 | 2.2219 | 0.019494 | 0.016708 | 190.7839 | 193.0058 | 1.7093 | 0.0088722 | 191.8949 | 1.111 | 191.5245 | 0.99433 | 0.0057566 | 0.99561 | 0.005764
65.04 | 4.8882 | 0.020994 | 0.01807 | 189.4919 | 194.3801 | 2.0013 | 0.010388 | 191.936 | 2.4441 | 191.1213 | 0.99454 | 0.012665 | 0.99582 | 0.012681
65.06 | 6.9533 | 0.020994 | 0.019361 | 189.5979 | 196.5512 | 1.8953 | 0.0098376 | 193.0746 | 3.4767 | 191.9157 | 1.0004 | 0.018015 | 1.0017 | 0.018038
65.08 | 9.1753 | 0.020994 | 0.020795 | 189.5119 | 198.6872 | 1.9813 | 0.010284 | 194.0995 | 4.5876 | 192.5703 | 1.0057 | 0.023771 | 1.007 | 0.023802
65.1 | 11.1619 | 0.023056 | 0.021942 | 189.4899 | 200.6518 | 2.0033 | 0.010398 | 195.0709 | 5.581 | 193.2105 | 1.0108 | 0.028918 | 1.0121 | 0.028956
65.12 | 13.0963 | 0.023056 | 0.023305 | 189.5041 | 202.6004 | 1.9891 | 0.010324 | 196.0523 | 6.5482 | 193.8695 | 1.0159 | 0.03393 | 1.0172 | 0.033974
65.14 | 14.5863 | 0.024368 | 0.024165 | 189.7156 | 204.3019 | 1.7776 | 0.0092267 | 197.0088 | 7.2932 | 194.5777 | 1.0208 | 0.03779 | 1.0221 | 0.037839
65.16 | 15.9979 | 0.024368 | 0.025026 | 189.7352 | 205.7331 | 1.758 | 0.0091249 | 197.7341 | 7.9989 | 195.0678 | 1.0246 | 0.041448 | 1.0259 | 0.041501
65.18 | 17.2526 | 0.024368 | 0.025815 | 189.5266 | 206.7792 | 1.9666 | 0.010208 | 198.1529 | 8.6263 | 195.2775 | 1.0268 | 0.044698 | 1.0281 | 0.044756
65.2 | 18.063 | 0.025493 | 0.026317 | 189.9719 | 208.0349 | 1.5213 | 0.0078963 | 199.0034 | 9.0315 | 195.9929 | 1.0312 | 0.046798 | 1.0325 | 0.046858
65.22 | 18.7688 | 0.025493 | 0.02689 | 190.1702 | 208.939 | 1.323 | 0.0068671 | 199.5546 | 9.3844 | 196.4265 | 1.034 | 0.048626 | 1.0353 | 0.048689
65.24 | 18.8995 | 0.026055 | 0.027105 | 190.3899 | 209.2894 | 1.1033 | 0.0057267 | 199.8396 | 9.4497 | 196.6897 | 1.0355 | 0.048965 | 1.0368 | 0.049028
65.26 | 18.9256 | 0.026055 | 0.027249 | 190.777 | 209.7026 | 0.7162 | 0.0037175 | 200.2398 | 9.4628 | 197.0855 | 1.0376 | 0.049033 | 1.0389 | 0.049096
65.28 | 18.7426 | 0.026055 | 0.027249 | 190.8389 | 209.5815 | 0.6543 | 0.0033962 | 200.2102 | 9.3713 | 197.0864 | 1.0374 | 0.048559 | 1.0387 | 0.048621
65.3 | 18.2721 | 0.026055 | 0.027034 | 191.1567 | 209.4288 | 0.3365 | 0.0017466 | 200.2928 | 9.1361 | 197.2474 | 1.0378 | 0.04734 | 1.0392 | 0.047401
65.32 | 17.5402 | 0.026055 | 0.026532 | 191.3958 | 208.936 | 0.0974 | 0.00050556 | 200.1659 | 8.7701 | 197.2425 | 1.0372 | 0.045443 | 1.0385 | 0.045502
65.34 | 16.1809 | 0.026055 | 0.025456 | 191.454 | 207.6349 | 0.0392 | 0.00020347 | 199.5444 | 8.0904 | 196.8476 | 1.034 | 0.041922 | 1.0353 | 0.041976
65.36 | 14.6125 | 0.025305 | 0.02438 | 191.9966 | 206.6091 | -0.5034 | -0.0026129 | 199.3028 | 7.3062 | 196.8674 | 1.0327 | 0.037858 | 1.034 | 0.037907
65.38 | 12.9918 | 0.025305 | 0.023305 | 192.3757 | 205.3675 | -0.8825 | -0.0045806 | 198.8716 | 6.4959 | 196.7063 | 1.0305 | 0.033659 | 1.0318 | 0.033703
65.4 | 11.1881 | 0.023806 | 0.022158 | 193.5732 | 204.7613 | -1.08 | -0.0056058 | 199.1672 | 5.594 | 197.3026 | 1.032 | 0.028986 | 1.0333 | 0.029024
65.42 | 9.123 | 0.023806 | 0.020938 | 193.6201 | 202.7431 | -1.1269 | -0.0058492 | 198.1816 | 4.5615 | 196.6611 | 1.0269 | 0.023636 | 1.0282 | 0.023666
65.44 | 6.9795 | 0.023806 | 0.019648 | 193.6374 | 200.6169 | -1.1442 | -0.005939 | 197.1271 | 3.4897 | 195.9639 | 1.0214 | 0.018082 | 1.0228 | 0.018106
65.46 | 4.6268 | 0.022306 | 0.018285 | 193.9662 | 198.593 | -1.473 | -0.0076456 | 196.2796 | 2.3134 | 195.5085 | 1.017 | 0.011987 | 1.0184 | 0.012003
65.48 | 2.2742 | 0.022306 | 0.016851 | 194.0338 | 196.308 | -1.5406 | -0.0079965 | 195.1709 | 1.1371 | 194.7919 | 1.0113 | 0.005892 | 1.0126 | 0.0058996
65.5 | -0.078421 | 0.020619 | 0.015489 | 195.0099 | 194.9315 | -1.5167 | -0.0078725 | 194.9707 | -0.039211 | 194.9838 | 1.0103 | -0.00020317 | 1.0116 | -0.00020344
65.52 | -2.4833 | 0.020619 | 0.014126 | 195.0079 | 192.5246 | -1.5147 | -0.0078621 | 193.7662 | -1.2417 | 194.1801 | 1.004 | -0.0064338 | 1.0053 | -0.0064421
65.54 | -4.7314 | 0.020619 | 0.012692 | 195.1527 | 190.4213 | -1.6595 | -0.0086137 | 192.787 | -2.3657 | 193.5756 | 0.99895 | -0.012258 | 1.0002 | -0.012274
65.56 | -7.0318 | 0.018557 | 0.011401 | 194.976 | 187.9442 | -1.4828 | -0.0076965 | 191.4601 | -3.5159 | 192.6321 | 0.99207 | -0.018218 | 0.99335 | -0.018241
65.58 | -9.2798 | 0.018557 | 0.010039 | 194.8954 | 185.6156 | -1.4022 | -0.0072782 | 190.2555 | -4.6399 | 191.8021 | 0.98583 | -0.024042 | 0.9871 | -0.024073
65.6 | -11.1881 | 0.018557 | 0.0087483 | 194.8684 | 183.6803 | -1.3752 | -0.007138 | 189.2744 | -5.594 | 191.139 | 0.98075 | -0.028986 | 0.98201 | -0.029024
65.62 | -13.0702 | 0.017057 | 0.007601 | 195.0546 | 181.9844 | -1.5614 | -0.0081045 | 188.5195 | -6.5351 | 190.6979 | 0.97684 | -0.033862 | 0.97809 | -0.033906
65.64 | -14.6647 | 0.017057 | 0.0065254 | 194.7429 | 180.0782 | -1.2497 | -0.0064866 | 187.4105 | -7.3324 | 189.8547 | 0.97109 | -0.037994 | 0.97234 | -0.038042
65.66 | -16.1025 | 0.015745 | 0.0055215 | 194.803 | 178.7005 | -1.3098 | -0.0067985 | 186.7518 | -8.0512 | 189.4355 | 0.96768 | -0.041718 | 0.96892 | -0.041772
65.68 | -17.2265 | 0.015745 | 0.0047327 | 194.6853 | 177.4588 | -1.1921 | -0.0061876 | 186.0721 | -8.6132 | 188.9431 | 0.96415 | -0.044631 | 0.9654 | -0.044688
65.7 | -18.1414 | 0.015745 | 0.0040873 | 194.329 | 176.1876 | -0.8358 | -0.0043382 | 185.2583 | -9.0707 | 188.2819 | 0.95994 | -0.047001 | 0.96117 | -0.047061
65.72 | -18.6119 | 0.014808 | 0.0036571 | 194.4531 | 175.8412 | -0.9599 | -0.0049824 | 185.1471 | -9.306 | 188.2491 | 0.95936 | -0.04822 | 0.9606 | -0.048282
65.74 | -18.9256 | 0.014808 | 0.0032985 | 194.1332 | 175.2076 | -0.64 | -0.0033219 | 184.6704 | -9.4628 | 187.8247 | 0.95689 | -0.049033 | 0.95812 | -0.049096
65.76 | -18.8995 | 0.014433 | 0.0032268 | 194.1766 | 175.2771 | -0.6834 | -0.0035472 | 184.7269 | -9.4497 | 187.8768 | 0.95718 | -0.048965 | 0.95842 | -0.049028
65.78 | -18.9256 | 0.014433 | 0.0032268 | 193.7058 | 174.7802 | -0.2126 | -0.0011035 | 184.243 | -9.4628 | 187.3973 | 0.95468 | -0.049033 | 0.95591 | -0.049096
65.8 | -18.6381 | 0.014433 | 0.0033702 | 193.5183 | 174.8802 | -0.0251 | -0.00013028 | 184.1993 | -9.319 | 187.3056 | 0.95445 | -0.048288 | 0.95568 | -0.04835
65.82 | -17.697 | 0.014808 | 0.0040873 | 193.2159 | 175.5189 | 0.2773 | 0.0014393 | 184.3674 | -8.8485 | 187.3169 | 0.95532 | -0.04585 | 0.95655 | -0.045909
65.84 | -16.2332 | 0.014808 | 0.0052346 | 192.7411 | 176.5079 | 0.7521 | 0.0039038 | 184.6245 | -8.1166 | 187.33 | 0.95665 | -0.042057 | 0.95789 | -0.042111
65.86 | -14.534 | 0.014808 | 0.0063819 | 192.571 | 178.037 | 0.9222 | 0.0047867 | 185.304 | -7.267 | 187.7263 | 0.96017 | -0.037655 | 0.96141 | -0.037703
65.88 | -13.0702 | 0.01612 | 0.0075293 | 191.3195 | 178.2493 | 1.1737 | 0.0060921 | 184.7844 | -6.5351 | 186.9628 | 0.95748 | -0.033862 | 0.95872 | -0.033906
65.9 | -11.0835 | 0.01612 | 0.0087483 | 191.1523 | 180.0688 | 1.3409 | 0.00696 | 185.6105 | -5.5418 | 187.4578 | 0.96176 | -0.028715 | 0.963 | -0.028752
65.92 | -9.2275 | 0.01762 | 0.0098956 | 191.15 | 181.9225 | 1.3432 | 0.0069719 | 186.5362 | -4.6138 | 188.0742 | 0.96656 | -0.023907 | 0.96781 | -0.023938
65.94 | -6.9011 | 0.01762 | 0.011258 | 191.1586 | 184.2575 | 1.3346 | 0.0069273 | 187.7081 | -3.4505 | 188.8582 | 0.97263 | -0.017879 | 0.97388 | -0.017902
65.96 | -4.7575 | 0.01762 | 0.012692 | 190.9756 | 186.2181 | 1.5176 | 0.0078771 | 188.5968 | -2.3788 | 189.3898 | 0.97724 | -0.012326 | 0.9785 | -0.012342
65.98 | -2.4311 | 0.019682 | 0.014126 | 190.7034 | 188.2723 | 1.7898 | 0.00929 | 189.4879 | -1.2155 | 189.893 | 0.98185 | -0.0062984 | 0.98312 | -0.0063065
66 | 0.02614 | 0.019682 | 0.015489 | 190.7527 | 190.7788 | 1.7405 | 0.0090341 | 190.7658 | 0.01307 | 190.7614 | 0.98848 | 6.7725e-05 | 0.98975 | 6.7812e-05
66.02 | 2.3004 | 0.019682 | 0.016923 | 190.7462 | 193.0466 | 1.747 | 0.0090678 | 191.8964 | 1.1502 | 191.513 | 0.99433 | 0.0059598 | 0.99562 | 0.0059675
66.04 | 4.8098 | 0.021369 | 0.018357 | 190.0519 | 194.8617 | 1.4413 | 0.0074811 | 192.4568 | 2.4049 | 191.6552 | 0.99724 | 0.012461 | 0.99852 | 0.012477
66.06 | 7.0579 | 0.021369 | 0.019719 | 190.0257 | 197.0836 | 1.4675 | 0.0076171 | 193.5546 | 3.5289 | 192.3783 | 1.0029 | 0.018286 | 1.0042 | 0.018309
66.08 | 9.0707 | 0.022868 | 0.020938 | 189.7418 | 198.8125 | 1.7514 | 0.0090907 | 194.2772 | 4.5354 | 192.7654 | 1.0067 | 0.0235 | 1.008 | 0.023531
66.1 | 11.2142 | 0.022868 | 0.022229 | 189.8126 | 201.0268 | 1.6806 | 0.0087232 | 195.4197 | 5.6071 | 193.5507 | 1.0126 | 0.029054 | 1.0139 | 0.029091
66.12 | 12.9395 | 0.022868 | 0.023305 | 189.9761 | 202.9156 | 1.5171 | 0.0078745 | 196.4458 | 6.4697 | 194.2893 | 1.0179 | 0.033524 | 1.0192 | 0.033567
66.14 | 14.6386 | 0.024368 | 0.02438 | 189.6437 | 204.2823 | 1.8495 | 0.0095999 | 196.963 | 7.3193 | 194.5232 | 1.0206 | 0.037926 | 1.0219 | 0.037975
66.16 | 15.8672 | 0.024368 | 0.025169 | 189.8371 | 205.7043 | 1.6561 | 0.008596 | 197.7707 | 7.9336 | 195.1262 | 1.0248 | 0.041109 | 1.0261 | 0.041162
66.18 | 17.3572 | 0.025305 | 0.025958 | 189.8157 | 207.1729 | 1.6775 | 0.0087071 | 198.4943 | 8.6786 | 195.6014 | 1.0285 | 0.044969 | 1.0298 | 0.045027
66.2 | 18.063 | 0.025305 | 0.026532 | 189.9823 | 208.0453 | 1.5109 | 0.0078424 | 199.0138 | 9.0315 | 196.0033 | 1.0312 | 0.046798 | 1.0325 | 0.046858
66.22 | 18.7165 | 0.025305 | 0.026962 | 190.0153 | 208.7318 | 1.4779 | 0.0076711 | 199.3735 | 9.3582 | 196.2541 | 1.0331 | 0.048491 | 1.0344 | 0.048553
66.24 | 18.9779 | 0.026242 | 0.027249 | 190.3842 | 209.3621 | 1.109 | 0.0057563 | 199.8731 | 9.4889 | 196.7102 | 1.0357 | 0.049168 | 1.037 | 0.049231
66.26 | 18.8995 | 0.026242 | 0.02732 | 190.6406 | 209.5401 | 0.8526 | 0.0044254 | 200.0903 | 9.4497 | 196.9404 | 1.0368 | 0.048965 | 1.0381 | 0.049028
66.28 | 18.7165 | 0.026242 | 0.027392 | 190.8442 | 209.5607 | 0.649 | 0.0033686 | 200.2024 | 9.3582 | 197.083 | 1.0374 | 0.048491 | 1.0387 | 0.048553
66.3 | 18.2721 | 0.026617 | 0.027177 | 191.0742 | 209.3463 | 0.419 | 0.0021748 | 200.2103 | 9.1361 | 197.1649 | 1.0374 | 0.04734 | 1.0387 | 0.047401
66.32 | 17.4356 | 0.026617 | 0.026603 | 191.319 | 208.7546 | 0.1742 | 0.00090419 | 200.0368 | 8.7178 | 197.1309 | 1.0365 | 0.045172 | 1.0379 | 0.045231
66.34 | 16.2332 | 0.026055 | 0.025599 | 192.5575 | 208.7907 | -0.0643 | -0.00033375 | 200.6741 | 8.1166 | 197.9686 | 1.0398 | 0.042057 | 1.0412 | 0.042111
66.36 | 14.6647 | 0.026055 | 0.024524 | 193.0412 | 207.7059 | -0.548 | -0.0028444 | 200.3736 | 7.3324 | 197.9294 | 1.0383 | 0.037994 | 1.0396 | 0.038042
66.38 | 12.9918 | 0.026055 | 0.023448 | 193.2003 | 206.1921 | -0.7071 | -0.0036702 | 199.6962 | 6.4959 | 197.5309 | 1.0347 | 0.033659 | 1.0361 | 0.033703
66.4 | 11.1619 | 0.02418 | 0.022301 | 193.5176 | 204.6795 | -1.0244 | -0.0053172 | 199.0986 | 5.581 | 197.2382 | 1.0317 | 0.028918 | 1.033 | 0.028956
66.42 | 9.123 | 0.02418 | 0.021082 | 193.7635 | 202.8865 | -1.2703 | -0.0065935 | 198.325 | 4.5615 | 196.8045 | 1.0276 | 0.023636 | 1.029 | 0.023666
66.44 | 7.084 | 0.02418 | 0.019791 | 193.8336 | 200.9176 | -1.3404 | -0.0069574 | 197.3756 | 3.542 | 196.1949 | 1.0227 | 0.018353 | 1.024 | 0.018377
66.46 | 4.6268 | 0.022681 | 0.018429 | 194.007 | 198.6338 | -1.5138 | -0.0078574 | 196.3204 | 2.3134 | 195.5493 | 1.0173 | 0.011987 | 1.0186 | 0.012003
66.48 | 2.2219 | 0.022681 | 0.016995 | 194.6572 | 196.8791 | -2.164 | -0.011232 | 195.7682 | 1.111 | 195.3978 | 1.0144 | 0.0057566 | 1.0157 | 0.005764
66.5 | -0.02614 | 0.020994 | 0.015704 | 195.3072 | 195.2811 | -1.814 | -0.0094156 | 195.2941 | -0.01307 | 195.2985 | 1.0119 | -6.7725e-05 | 1.0132 | -6.7812e-05
66.52 | -2.3788 | 0.020994 | 0.014341 | 195.2412 | 192.8624 | -1.748 | -0.009073 | 194.0518 | -1.1894 | 194.4483 | 1.0055 | -0.0061629 | 1.0068 | -0.0061709
66.54 | -4.7837 | 0.020994 | 0.012907 | 195.3849 | 190.6012 | -1.8917 | -0.0098189 | 192.9931 | -2.3918 | 193.7903 | 1 | -0.012394 | 1.0013 | -0.01241
66.56 | -7.0579 | 0.019307 | 0.011473 | 195.0729 | 188.015 | -1.5797 | -0.0081995 | 191.544 | -3.5289 | 192.7203 | 0.99251 | -0.018286 | 0.99379 | -0.018309
66.58 | -9.2798 | 0.019307 | 0.010111 | 195.0709 | 185.7911 | -1.5777 | -0.0081891 | 190.431 | -4.6399 | 191.9776 | 0.98674 | -0.024042 | 0.98801 | -0.024073
66.6 | -11.1097 | 0.017432 | 0.0089634 | 195.8738 | 184.7641 | -1.3806 | -0.007166 | 190.319 | -5.5548 | 192.1706 | 0.98616 | -0.028783 | 0.98743 | -0.02882
66.62 | -13.0179 | 0.017432 | 0.0076727 | 195.924 | 182.9061 | -1.4308 | -0.0074266 | 189.4151 | -6.5089 | 191.5847 | 0.98148 | -0.033727 | 0.98274 | -0.03377
66.64 | -14.6386 | 0.017432 | 0.0065971 | 195.5699 | 180.9313 | -1.0767 | -0.0055886 | 188.2506 | -7.3193 | 190.6904 | 0.97544 | -0.037926 | 0.9767 | -0.037975
66.66 | -15.9718 | 0.01612 | 0.0057366 | 194.9208 | 178.949 | -1.4276 | -0.00741 | 186.9349 | -7.9859 | 189.5969 | 0.96863 | -0.04138 | 0.96987 | -0.041433
66.68 | -17.2788 | 0.01612 | 0.0049478 | 194.902 | 177.6232 | -1.4088 | -0.0073124 | 186.2626 | -8.6394 | 189.1424 | 0.96514 | -0.044766 | 0.96639 | -0.044824
66.7 | -18.0368 | 0.01612 | 0.0043024 | 194.5853 | 176.5485 | -1.0921 | -0.0056686 | 185.5669 | -9.0184 | 188.573 | 0.96154 | -0.04673 | 0.96278 | -0.04679
66.72 | -18.6119 | 0.015183 | 0.0037288 | 194.4968 | 175.8849 | -1.0036 | -0.0052092 | 185.1908 | -9.306 | 188.2928 | 0.95959 | -0.04822 | 0.96082 | -0.048282
66.74 | -18.9779 | 0.015183 | 0.0033702 | 194.0479 | 175.07 | -0.5547 | -0.0028792 | 184.559 | -9.4889 | 187.7219 | 0.95631 | -0.049168 | 0.95755 | -0.049231
66.76 | -18.8995 | 0.014621 | 0.0033702 | 194.0023 | 175.1028 | -0.5091 | -0.0026425 | 184.5526 | -9.4497 | 187.7025 | 0.95628 | -0.048965 | 0.95751 | -0.049028
66.78 | -18.7949 | 0.014621 | 0.0032985 | 193.5927 | 174.7978 | -0.0995 | -0.00051646 | 184.1952 | -9.3975 | 187.3277 | 0.95443 | -0.048694 | 0.95566 | -0.048757
66.8 | -18.6119 | 0.014621 | 0.0034419 | 193.3324 | 174.7205 | 0.1608 | 0.00083464 | 184.0264 | -9.306 | 187.1284 | 0.95355 | -0.04822 | 0.95478 | -0.048282
66.82 | -17.8016 | 0.014808 | 0.0040156 | 193.259 | 175.4574 | 0.2342 | 0.0012156 | 184.3582 | -8.9008 | 187.3251 | 0.95527 | -0.046121 | 0.9565 | -0.04618
66.84 | -16.2332 | 0.014808 | 0.0051629 | 192.937 | 176.7038 | 0.5562 | 0.002887 | 184.8204 | -8.1166 | 187.5259 | 0.95767 | -0.042057 | 0.9589 | -0.042111
66.86 | -14.6125 | 0.014808 | 0.0063819 | 192.6315 | 178.019 | 0.8617 | 0.0044727 | 185.3253 | -7.3062 | 187.7607 | 0.96028 | -0.037858 | 0.96152 | -0.037907
66.88 | -13.0963 | 0.015933 | 0.0075293 | 191.3617 | 178.2654 | 1.1315 | 0.0058731 | 184.8135 | -6.5482 | 186.9963 | 0.95763 | -0.03393 | 0.95887 | -0.033974
66.9 | -11.1881 | 0.015933 | 0.0087483 | 190.8657 | 179.6776 | 1.6275 | 0.0084476 | 185.2717 | -5.594 | 187.1363 | 0.96001 | -0.028986 | 0.96124 | -0.029024
66.92 | -9.123 | 0.017057 | 0.0098956 | 190.748 | 181.625 | 1.7452 | 0.0090585 | 186.1865 | -4.5615 | 187.707 | 0.96475 | -0.023636 | 0.96599 | -0.023666
66.94 | -6.9795 | 0.017057 | 0.01133 | 190.4313 | 183.4518 | 2.0619 | 0.010702 | 186.9416 | -3.4897 | 188.1048 | 0.96866 | -0.018082 | 0.96991 | -0.018106
66.96 | -4.653 | 0.017057 | 0.012692 | 190.7512 | 186.0982 | 1.742 | 0.0090419 | 188.4247 | -2.3265 | 189.2002 | 0.97635 | -0.012055 | 0.9776 | -0.012071
66.98 | -2.3004 | 0.019307 | 0.014126 | 190.5881 | 188.2877 | 1.9051 | 0.0098885 | 189.4379 | -1.1502 | 189.8213 | 0.9816 | -0.0059598 | 0.98286 | -0.0059675
67 | 0 | 0.019307 | 0.015489 | 190.6431 | 190.6431 | 1.8501 | 0.009603 | 190.6431 | 0 | 190.6431 | 0.98784 | 0 | 0.98911 | 0
67.02 | 2.3004 | 0.019307 | 0.016923 | 190.5675 | 192.8679 | 1.9257 | 0.0099954 | 191.7177 | 1.1502 | 191.3343 | 0.99341 | 0.0059598 | 0.99469 | 0.0059675
67.04 | 4.836 | 0.020619 | 0.018357 | 189.5205 | 194.3565 | 1.9727 | 0.010239 | 191.9385 | 2.418 | 191.1325 | 0.99455 | 0.012529 | 0.99583 | 0.012545
67.06 | 7.0318 | 0.020619 | 0.019719 | 189.5857 | 196.6175 | 1.9075 | 0.0099009 | 193.1016 | 3.5159 | 191.9296 | 1.0006 | 0.018218 | 1.0019 | 0.018241
67.08 | 9.1753 | 0.023243 | 0.020938 | 189.4076 | 198.5829 | 2.0856 | 0.010825 | 193.9952 | 4.5876 | 192.466 | 1.0052 | 0.023771 | 1.0065 | 0.023802
67.1 | 11.2665 | 0.023243 | 0.022301 | 189.4052 | 200.6717 | 2.088 | 0.010838 | 195.0384 | 5.6332 | 193.1607 | 1.0106 | 0.029189 | 1.0119 | 0.029227
67.12 | 13.044 | 0.023243 | 0.023377 | 189.6707 | 202.7147 | 1.8225 | 0.0094597 | 196.1927 | 6.522 | 194.0187 | 1.0166 | 0.033795 | 1.0179 | 0.033838
67.14 | 14.6386 | 0.024555 | 0.02438 | 189.7798 | 204.4184 | 1.7134 | 0.0088934 | 197.0991 | 7.3193 | 194.6593 | 1.0213 | 0.037926 | 1.0226 | 0.037975
67.16 | 16.1025 | 0.024555 | 0.025313 | 190.0085 | 206.111 | 1.4847 | 0.0077064 | 198.0597 | 8.0512 | 195.376 | 1.0263 | 0.041718 | 1.0276 | 0.041772
67.18 | 17.0435 | 0.025493 | 0.025958 | 189.7676 | 206.8111 | 1.7256 | 0.0089568 | 198.2894 | 8.5218 | 195.4488 | 1.0275 | 0.044156 | 1.0288 | 0.044213
67.2 | 17.9584 | 0.025493 | 0.026603 | 189.8967 | 207.8551 | 1.5965 | 0.0082867 | 198.8759 | 8.9792 | 195.8828 | 1.0305 | 0.046527 | 1.0318 | 0.046587
67.22 | 18.5074 | 0.025493 | 0.026962 | 190.2671 | 208.7745 | 1.2261 | 0.0063641 | 199.5208 | 9.2537 | 196.4362 | 1.0338 | 0.047949 | 1.0352 | 0.048011
67.24 | 18.9256 | 0.026242 | 0.02732 | 190.3658 | 209.2914 | 1.1274 | 0.0058518 | 199.8286 | 9.4628 | 196.6743 | 1.0354 | 0.049033 | 1.0368 | 0.049096
67.26 | 18.7949 | 0.026242 | 0.027392 | 190.3745 | 209.1694 | 1.1187 | 0.0058066 | 199.772 | 9.3975 | 196.6395 | 1.0351 | 0.048694 | 1.0365 | 0.048757
67.28 | 18.6642 | 0.026242 | 0.027249 | 190.7972 | 209.4614 | 0.696 | 0.0036126 | 200.1293 | 9.3321 | 197.0186 | 1.037 | 0.048355 | 1.0383 | 0.048418
67.3 | 18.2982 | 0.026242 | 0.027177 | 190.7779 | 209.0761 | 0.7153 | 0.0037128 | 199.927 | 9.1491 | 196.8773 | 1.0359 | 0.047407 | 1.0373 | 0.047468
67.32 | 17.4618 | 0.026242 | 0.026532 | 190.9444 | 208.4062 | 0.5488 | 0.0028486 | 199.6753 | 8.7309 | 196.765 | 1.0346 | 0.04524 | 1.036 | 0.045298
67.34 | 16.2332 | 0.025493 | 0.025528 | 191.3898 | 207.623 | 0.1034 | 0.0005367 | 199.5064 | 8.1166 | 196.8009 | 1.0338 | 0.042057 | 1.0351 | 0.042111
67.36 | 14.5863 | 0.025493 | 0.024452 | 191.7886 | 206.3749 | -0.2954 | -0.0015333 | 199.0818 | 7.2932 | 196.6507 | 1.0316 | 0.03779 | 1.0329 | 0.037839
67.38 | 13.0179 | 0.025493 | 0.023448 | 192.2693 | 205.2872 | -0.7761 | -0.0040284 | 198.7782 | 6.5089 | 196.6086 | 1.03 | 0.033727 | 1.0313 | 0.03377
67.4 | 11.0051 | 0.02418 | 0.022229 | 193.4457 | 204.4508 | -0.9525 | -0.004944 | 198.9482 | 5.5025 | 197.1141 | 1.0309 | 0.028512 | 1.0322 | 0.028549
67.42 | 9.0707 | 0.02418 | 0.021082 | 193.6146 | 202.6853 | -1.1214 | -0.0058207 | 198.15 | 4.5354 | 196.6382 | 1.0267 | 0.0235 | 1.0281 | 0.023531
67.44 | 6.9795 | 0.02418 | 0.019791 | 193.935 | 200.9145 | -1.4418 | -0.0074837 | 197.4247 | 3.4897 | 196.2615 | 1.023 | 0.018082 | 1.0243 | 0.018106
67.46 | 4.6268 | 0.022306 | 0.018357 | 193.825 | 198.4518 | -1.3318 | -0.0069127 | 196.1384 | 2.3134 | 195.3673 | 1.0163 | 0.011987 | 1.0176 | 0.012003
67.48 | 2.3004 | 0.022306 | 0.016995 | 193.7909 | 196.0913 | -1.2977 | -0.0067357 | 194.9411 | 1.1502 | 194.5577 | 1.0101 | 0.0059598 | 1.0114 | 0.0059675
67.5 | -0.078421 | 0.020994 | 0.01556 | 194.8434 | 194.765 | -1.3502 | -0.0070082 | 194.8042 | -0.039211 | 194.8173 | 1.0094 | -0.00020317 | 1.0107 | -0.00020344
67.52 | -2.3526 | 0.020994 | 0.01427 | 195.0369 | 192.6843 | -1.5437 | -0.0080126 | 193.8606 | -1.1763 | 194.2527 | 1.0045 | -0.0060952 | 1.0058 | -0.0061031
67.54 | -4.7314 | 0.020994 | 0.012907 | 194.9739 | 190.2425 | -1.4807 | -0.0076856 | 192.6082 | -2.3657 | 193.3968 | 0.99802 | -0.012258 | 0.99931 | -0.012274
67.56 | -7.1886 | 0.019494 | 0.011473 | 195.1105 | 187.9219 | -1.6173 | -0.0083946 | 191.5162 | -3.5943 | 192.7143 | 0.99236 | -0.018624 | 0.99364 | -0.018648
67.58 | -9.1753 | 0.019494 | 0.010182 | 194.9276 | 185.7523 | -1.4344 | -0.0074453 | 190.34 | -4.5876 | 191.8692 | 0.98627 | -0.023771 | 0.98754 | -0.023802
67.6 | -11.1881 | 0.01762 | 0.0089634 | 195.007 | 183.8189 | -1.5138 | -0.0078574 | 189.413 | -5.594 | 191.2776 | 0.98147 | -0.028986 | 0.98273 | -0.029024
67.62 | -13.0179 | 0.01762 | 0.0078161 | 194.9183 | 181.9004 | -1.4251 | -0.007397 | 188.4094 | -6.5089 | 190.579 | 0.97627 | -0.033727 | 0.97752 | -0.03377
67.64 | -14.5602 | 0.01762 | 0.0067405 | 195.0557 | 180.4955 | -1.5625 | -0.0081102 | 187.7756 | -7.2801 | 190.2023 | 0.97298 | -0.037723 | 0.97424 | -0.037771
67.66 | -16.0763 | 0.016308 | 0.0057366 | 194.7507 | 178.6744 | -1.2575 | -0.0065271 | 186.7125 | -8.0382 | 189.3919 | 0.96747 | -0.041651 | 0.96872 | -0.041704
67.68 | -17.2004 | 0.016308 | 0.0050195 | 194.7253 | 177.5249 | -1.2321 | -0.0063952 | 186.1251 | -8.6002 | 188.9918 | 0.96443 | -0.044563 | 0.96567 | -0.04462
67.7 | -18.0891 | 0.016308 | 0.0043024 | 194.4714 | 176.3823 | -0.9782 | -0.0050774 | 185.4268 | -9.0446 | 188.4417 | 0.96081 | -0.046865 | 0.96205 | -0.046926
67.72 | -18.6642 | 0.015183 | 0.0038722 | 194.3998 | 175.7356 | -0.9066 | -0.0047057 | 185.0677 | -9.3321 | 188.1784 | 0.95895 | -0.048355 | 0.96019 | -0.048418
67.74 | -19.1086 | 0.015183 | 0.0035137 | 194.1352 | 175.0266 | -0.642 | -0.0033323 | 184.5809 | -9.5543 | 187.7657 | 0.95643 | -0.049507 | 0.95766 | -0.049571
67.76 | -19.0302 | 0.014808 | 0.0033702 | 194.0706 | 175.0404 | -0.5774 | -0.002997 | 184.5555 | -9.5151 | 187.7272 | 0.9563 | -0.049304 | 0.95753 | -0.049367
67.78 | -18.9256 | 0.014808 | 0.0033702 | 194.1316 | 175.206 | -0.6384 | -0.0033136 | 184.6688 | -9.4628 | 187.8231 | 0.95688 | -0.049033 | 0.95812 | -0.049096
67.8 | -18.6642 | 0.014808 | 0.0035854 | 193.8031 | 175.1389 | -0.3099 | -0.0016085 | 184.471 | -9.3321 | 187.5817 | 0.95586 | -0.048355 | 0.95709 | -0.048418
67.82 | -17.5663 | 0.014996 | 0.0043741 | 193.3562 | 175.7899 | 0.137 | 0.0007111 | 184.573 | -8.7832 | 187.5008 | 0.95639 | -0.045511 | 0.95762 | -0.04557
67.84 | -16.1286 | 0.014996 | 0.0054497 | 193.2159 | 177.0873 | 0.2773 | 0.0014393 | 185.1516 | -8.0643 | 187.8397 | 0.95939 | -0.041786 | 0.96062 | -0.04184
67.86 | -14.6647 | 0.014996 | 0.0065254 | 192.7669 | 178.1022 | 0.7263 | 0.0037699 | 185.4345 | -7.3324 | 187.8787 | 0.96085 | -0.037994 | 0.96209 | -0.038042
67.88 | -13.0179 | 0.01612 | 0.0076727 | 191.5608 | 178.5429 | 0.9324 | 0.0048396 | 185.0519 | -6.5089 | 187.2215 | 0.95887 | -0.033727 | 0.9601 | -0.03377
67.9 | -11.1097 | 0.01612 | 0.00882 | 191.2951 | 180.1854 | 1.1981 | 0.0062188 | 185.7403 | -5.5548 | 187.5919 | 0.96244 | -0.028783 | 0.96368 | -0.02882
67.92 | -9.0707 | 0.01762 | 0.010182 | 190.9005 | 181.8298 | 1.5927 | 0.0082669 | 186.3651 | -4.5354 | 187.8769 | 0.96567 | -0.0235 | 0.96692 | -0.023531
67.94 | -6.9272 | 0.01762 | 0.011545 | 191.0579 | 184.1307 | 1.4353 | 0.00745 | 187.5943 | -3.4636 | 188.7488 | 0.97204 | -0.017947 | 0.97329 | -0.01797
67.96 | -4.7314 | 0.01762 | 0.012907 | 190.407 | 185.6756 | 2.0862 | 0.010828 | 188.0413 | -2.3657 | 188.8299 | 0.97436 | -0.012258 | 0.97561 | -0.012274
67.98 | -2.3526 | 0.019119 | 0.01427 | 190.5241 | 188.1715 | 1.9691 | 0.010221 | 189.3478 | -1.1763 | 189.7399 | 0.98113 | -0.0060952 | 0.98239 | -0.0061031
68 | 0.02614 | 0.019119 | 0.015632 | 190.7712 | 190.7973 | 1.722 | 0.0089381 | 190.7843 | 0.01307 | 190.7799 | 0.98857 | 6.7725e-05 | 0.98985 | 6.7812e-05
68.02 | 2.3004 | 0.020806 | 0.017066 | 189.6918 | 191.9922 | 1.8014 | 0.0093502 | 190.842 | 1.1502 | 190.4586 | 0.98887 | 0.0059598 | 0.99014 | 0.0059675
68.04 | 4.8098 | 0.020806 | 0.018429 | 189.709 | 194.5188 | 1.7842 | 0.0092609 | 192.1139 | 2.4049 | 191.3123 | 0.99546 | 0.012461 | 0.99674 | 0.012477
68.06 | 7.0056 | 0.020806 | 0.019791 | 189.7212 | 196.7268 | 1.772 | 0.0091976 | 193.224 | 3.5028 | 192.0564 | 1.0012 | 0.01815 | 1.0025 | 0.018174
68.08 | 9.2275 | 0.022868 | 0.021154 | 189.6456 | 198.8731 | 1.8476 | 0.00959 | 194.2594 | 4.6138 | 192.7214 | 1.0066 | 0.023907 | 1.0079 | 0.023938
68.1 | 11.2142 | 0.022868 | 0.022301 | 189.7932 | 201.0074 | 1.7 | 0.0088239 | 195.4003 | 5.6071 | 193.5313 | 1.0125 | 0.029054 | 1.0138 | 0.029091
68.12 | 12.8872 | 0.02418 | 0.023448 | 190.0281 | 202.9153 | 1.4651 | 0.0076046 | 196.4717 | 6.4436 | 194.3238 | 1.018 | 0.033388 | 1.0194 | 0.033431
68.14 | 14.6125 | 0.02418 | 0.024524 | 190.0219 | 204.6344 | 1.4713 | 0.0076368 | 197.3281 | 7.3062 | 194.8927 | 1.0225 | 0.037858 | 1.0238 | 0.037907
68.16 | 15.9718 | 0.02418 | 0.025313 | 190.1324 | 206.1042 | 1.3608 | 0.0070633 | 198.1183 | 7.9859 | 195.4563 | 1.0266 | 0.04138 | 1.0279 | 0.041433
68.18 | 17.2265 | 0.02568 | 0.026101 | 189.9029 | 207.1294 | 1.5903 | 0.0082545 | 198.5161 | 8.6132 | 195.6451 | 1.0286 | 0.044631 | 1.03 | 0.044688
68.2 | 18.1153 | 0.02568 | 0.026747 | 190.2294 | 208.3447 | 1.2638 | 0.0065598 | 199.287 | 9.0576 | 196.2678 | 1.0326 | 0.046933 | 1.034 | 0.046994
68.22 | 18.7426 | 0.02568 | 0.027177 | 190.3171 | 209.0597 | 1.1761 | 0.0061046 | 199.6884 | 9.3713 | 196.5646 | 1.0347 | 0.048559 | 1.036 | 0.048621
68.24 | 18.8472 | 0.02643 | 0.027392 | 190.5258 | 209.373 | 0.9674 | 0.0050213 | 199.9494 | 9.4236 | 196.8082 | 1.0361 | 0.048829 | 1.0374 | 0.048892
68.26 | 18.8733 | 0.02643 | 0.027464 | 190.59 | 209.4633 | 0.9032 | 0.0046881 | 200.0267 | 9.4367 | 196.8811 | 1.0365 | 0.048897 | 1.0378 | 0.04896
68.28 | 18.6119 | 0.026617 | 0.027392 | 191.0303 | 209.6422 | 0.4629 | 0.0024027 | 200.3363 | 9.306 | 197.2343 | 1.0381 | 0.04822 | 1.0394 | 0.048282
68.3 | 18.3505 | 0.026617 | 0.027249 | 191.0993 | 209.4498 | 0.3939 | 0.0020445 | 200.2746 | 9.1753 | 197.2161 | 1.0377 | 0.047543 | 1.0391 | 0.047604
68.32 | 17.4356 | 0.026617 | 0.026532 | 191.5123 | 208.9479 | -0.0191 | -9.9139e-05 | 200.2301 | 8.7178 | 197.3242 | 1.0375 | 0.045172 | 1.0389 | 0.045231
68.34 | 16.1025 | 0.026242 | 0.025599 | 191.6312 | 207.7337 | -0.138 | -0.00071629 | 199.6824 | 8.0512 | 196.9987 | 1.0347 | 0.041718 | 1.036 | 0.041772
68.36 | 14.5602 | 0.026242 | 0.024596 | 192.071 | 206.6312 | -0.5778 | -0.0029991 | 199.3511 | 7.2801 | 196.9244 | 1.033 | 0.037723 | 1.0343 | 0.037771
68.38 | 13.044 | 0.026242 | 0.023448 | 192.1888 | 205.2328 | -0.6956 | -0.0036105 | 198.7108 | 6.522 | 196.5368 | 1.0296 | 0.033795 | 1.031 | 0.033838
68.4 | 11.1881 | 0.02493 | 0.022373 | 193.7635 | 204.9516 | -1.2703 | -0.0065935 | 199.3575 | 5.594 | 197.4929 | 1.033 | 0.028986 | 1.0343 | 0.029024
68.42 | 9.0968 | 0.02493 | 0.021154 | 194.0167 | 203.1135 | -1.5235 | -0.0079078 | 198.5651 | 4.5484 | 197.049 | 1.0289 | 0.023568 | 1.0302 | 0.023599
68.44 | 6.9795 | 0.023618 | 0.019863 | 193.9825 | 200.962 | -1.4893 | -0.0077302 | 197.4722 | 3.4897 | 196.309 | 1.0232 | 0.018082 | 1.0245 | 0.018106
68.46 | 4.653 | 0.023618 | 0.018429 | 194.0643 | 198.7173 | -1.5711 | -0.0081548 | 196.3908 | 2.3265 | 195.6153 | 1.0176 | 0.012055 | 1.0189 | 0.012071
68.48 | 2.3526 | 0.023618 | 0.017138 | 194.232 | 196.5846 | -1.7388 | -0.0090253 | 195.4083 | 1.1763 | 195.0162 | 1.0125 | 0.0060952 | 1.0138 | 0.0061031
68.5 | -0.052281 | 0.021931 | 0.015776 | 194.2814 | 194.2291 | -1.7882 | -0.0092817 | 194.2553 | -0.02614 | 194.264 | 1.0066 | -0.00013545 | 1.0079 | -0.00013562
68.52 | -2.3788 | 0.021931 | 0.014341 | 194.4078 | 192.029 | -1.9146 | -0.0099378 | 193.2184 | -1.1894 | 193.6149 | 1.0012 | -0.0061629 | 1.0025 | -0.0061709
68.54 | -4.7053 | 0.019869 | 0.012979 | 195.4017 | 190.6964 | -1.9085 | -0.0099061 | 193.0491 | -2.3526 | 193.8333 | 1.0003 | -0.01219 | 1.0016 | -0.012206
68.56 | -6.9795 | 0.019869 | 0.011545 | 195.351 | 188.3715 | -1.8578 | -0.009643 | 191.8613 | -3.4897 | 193.0245 | 0.99415 | -0.018082 | 0.99543 | -0.018106
68.58 | -9.2014 | 0.019869 | 0.010326 | 195.2516 | 186.0502 | -1.7584 | -0.009127 | 190.6509 | -4.6007 | 192.1845 | 0.98788 | -0.023839 | 0.98915 | -0.02387
68.6 | -11.0835 | 0.01837 | 0.0090351 | 195.1984 | 184.1149 | -1.7052 | -0.0088509 | 189.6566 | -5.5418 | 191.5039 | 0.98273 | -0.028715 | 0.98399 | -0.028752
68.62 | -12.9656 | 0.01837 | 0.0078878 | 195.2552 | 182.2896 | -1.762 | -0.0091457 | 188.7724 | -6.4828 | 190.9333 | 0.97815 | -0.033591 | 0.97941 | -0.033635
68.64 | -14.6386 | 0.01837 | 0.0068122 | 195.2126 | 180.574 | -1.7194 | -0.0089246 | 187.8933 | -7.3193 | 190.3331 | 0.97359 | -0.037926 | 0.97485 | -0.037975
68.66 | -16.1547 | 0.017057 | 0.0058083 | 195.1425 | 178.9878 | -1.6493 | -0.0085607 | 187.0651 | -8.0774 | 189.7576 | 0.9693 | -0.041854 | 0.97055 | -0.041908
68.68 | -17.3049 | 0.017057 | 0.0050195 | 195.1319 | 177.827 | -1.6387 | -0.0085057 | 186.4794 | -8.6525 | 189.3636 | 0.96627 | -0.044834 | 0.96751 | -0.044892
68.7 | -18.1414 | 0.015745 | 0.0044458 | 194.8074 | 176.666 | -1.3142 | -0.0068214 | 185.7367 | -9.0707 | 188.7603 | 0.96242 | -0.047001 | 0.96366 | -0.047061
68.72 | -18.6381 | 0.015745 | 0.0039439 | 194.8117 | 176.1736 | -1.3185 | -0.0068437 | 185.4927 | -9.319 | 188.599 | 0.96115 | -0.048288 | 0.96239 | -0.04835
68.74 | -19.0563 | 0.015745 | 0.0035854 | 194.4586 | 175.4023 | -0.9654 | -0.0050109 | 184.9304 | -9.5282 | 188.1065 | 0.95824 | -0.049371 | 0.95947 | -0.049435
68.76 | -19.004 | 0.015183 | 0.0035137 | 194.4542 | 175.4502 | -0.961 | -0.0049881 | 184.9522 | -9.502 | 188.1195 | 0.95835 | -0.049236 | 0.95959 | -0.049299
68.78 | -18.8211 | 0.015183 | 0.0035854 | 194.2206 | 175.3995 | -0.7274 | -0.0037756 | 184.8101 | -9.4105 | 187.9469 | 0.95762 | -0.048762 | 0.95885 | -0.048825
68.8 | -18.5858 | 0.015183 | 0.0037288 | 193.7983 | 175.2125 | -0.3051 | -0.0015836 | 184.5054 | -9.2929 | 187.603 | 0.95604 | -0.048152 | 0.95727 | -0.048214
68.82 | -17.7493 | 0.015183 | 0.0043741 | 193.4519 | 175.7026 | 0.0413 | 0.00021437 | 184.5772 | -8.8747 | 187.5355 | 0.95641 | -0.045985 | 0.95764 | -0.046044
68.84 | -16.3116 | 0.015183 | 0.0055215 | 193.2712 | 176.9596 | 0.222 | 0.0011523 | 185.1154 | -8.1558 | 187.834 | 0.9592 | -0.04226 | 0.96043 | -0.042315
68.86 | -14.7693 | 0.016308 | 0.0065971 | 192.8737 | 178.1044 | 0.6195 | 0.0032155 | 185.4891 | -7.3846 | 187.9506 | 0.96113 | -0.038264 | 0.96237 | -0.038314
68.88 | -12.9656 | 0.016308 | 0.0077444 | 192.4532 | 179.4876 | 1.04 | 0.0053981 | 185.9704 | -6.4828 | 188.1313 | 0.96363 | -0.033591 | 0.96487 | -0.033635
68.9 | -11.0574 | 0.016308 | 0.0089634 | 192.4476 | 181.3902 | 1.0456 | 0.0054272 | 186.9189 | -5.5287 | 188.7618 | 0.96854 | -0.028648 | 0.96979 | -0.028684
68.92 | -9.306 | 0.017245 | 0.010039 | 191.1196 | 181.8136 | 1.3736 | 0.0071297 | 186.4666 | -4.653 | 188.0176 | 0.9662 | -0.02411 | 0.96744 | -0.024141
68.94 | -7.0579 | 0.017245 | 0.011473 | 190.7704 | 183.7125 | 1.7228 | 0.0089422 | 187.2415 | -3.5289 | 188.4178 | 0.97021 | -0.018286 | 0.97146 | -0.018309
68.96 | -4.6268 | 0.019119 | 0.012907 | 189.8366 | 185.2098 | 1.6566 | 0.0085986 | 187.5232 | -2.3134 | 188.2943 | 0.97167 | -0.011987 | 0.97293 | -0.012003
68.98 | -2.2481 | 0.019119 | 0.014413 | 189.5119 | 187.2638 | 1.9813 | 0.010284 | 188.3879 | -1.124 | 188.7625 | 0.97615 | -0.0058243 | 0.97741 | -0.0058318
69 | -0.052281 | 0.019119 | 0.015632 | 189.6027 | 189.5504 | 1.8905 | 0.0098127 | 189.5766 | -0.02614 | 189.5853 | 0.98231 | -0.00013545 | 0.98358 | -0.00013562
69.02 | 2.3526 | 0.021181 | 0.017066 | 189.7668 | 192.1194 | 1.7264 | 0.0089609 | 190.9431 | 1.1763 | 190.551 | 0.98939 | 0.0060952 | 0.99067 | 0.0061031
69.04 | 4.836 | 0.021181 | 0.0185 | 189.3734 | 194.2094 | 2.1198 | 0.011003 | 191.7914 | 2.418 | 190.9854 | 0.99379 | 0.012529 | 0.99507 | 0.012545
69.06 | 7.084 | 0.021181 | 0.019863 | 189.424 | 196.508 | 2.0692 | 0.01074 | 192.966 | 3.542 | 191.7853 | 0.99988 | 0.018353 | 1.0012 | 0.018377
69.08 | 9.2275 | 0.022493 | 0.021154 | 189.4584 | 198.6859 | 2.0348 | 0.010562 | 194.0722 | 4.6138 | 192.5342 | 1.0056 | 0.023907 | 1.0069 | 0.023938
69.1 | 11.1358 | 0.022493 | 0.022373 | 189.6816 | 200.8174 | 1.8116 | 0.0094032 | 195.2495 | 5.5679 | 193.3935 | 1.0117 | 0.028851 | 1.013 | 0.028888
69.12 | 13.044 | 0.024368 | 0.02352 | 189.9213 | 202.9653 | 1.5719 | 0.008159 | 196.4433 | 6.522 | 194.2693 | 1.0179 | 0.033795 | 1.0192 | 0.033838
69.14 | 14.6386 | 0.024368 | 0.024596 | 189.8428 | 204.4814 | 1.6504 | 0.0085664 | 197.1621 | 7.3193 | 194.7223 | 1.0216 | 0.037926 | 1.0229 | 0.037975
69.16 | 16.0502 | 0.024368 | 0.025456 | 189.9475 | 205.9977 | 1.5457 | 0.008023 | 197.9726 | 8.0251 | 195.2976 | 1.0258 | 0.041583 | 1.0271 | 0.041637
69.18 | 17.2526 | 0.025493 | 0.026173 | 189.9519 | 207.2045 | 1.5413 | 0.0080002 | 198.5782 | 8.6263 | 195.7028 | 1.029 | 0.044698 | 1.0303 | 0.044756
69.2 | 18.0891 | 0.025493 | 0.026747 | 190.2233 | 208.3124 | 1.2699 | 0.0065914 | 199.2679 | 9.0446 | 196.253 | 1.0325 | 0.046865 | 1.0339 | 0.046926
69.22 | 18.6381 | 0.026242 | 0.027249 | 190.2562 | 208.8943 | 1.237 | 0.0064207 | 199.5752 | 9.319 | 196.4689 | 1.0341 | 0.048288 | 1.0355 | 0.04835
69.24 | 19.0302 | 0.026242 | 0.027464 | 190.2361 | 209.2663 | 1.2571 | 0.006525 | 199.7512 | 9.5151 | 196.5795 | 1.035 | 0.049304 | 1.0364 | 0.049367
69.26 | 18.9256 | 0.026242 | 0.027536 | 190.2648 | 209.1904 | 1.2284 | 0.006376 | 199.7276 | 9.4628 | 196.5733 | 1.0349 | 0.049033 | 1.0362 | 0.049096
69.28 | 18.6642 | 0.026617 | 0.027536 | 190.5338 | 209.198 | 0.9594 | 0.0049798 | 199.8659 | 9.3321 | 196.7552 | 1.0356 | 0.048355 | 1.037 | 0.048418
69.3 | 18.1937 | 0.026617 | 0.02732 | 190.9388 | 209.1325 | 0.5544 | 0.0028776 | 200.0356 | 9.0968 | 197.0034 | 1.0365 | 0.047136 | 1.0378 | 0.047197
69.32 | 17.4356 | 0.026617 | 0.026675 | 190.9914 | 208.427 | 0.5018 | 0.0026046 | 199.7092 | 8.7178 | 196.8033 | 1.0348 | 0.045172 | 1.0362 | 0.045231
69.34 | 16.1286 | 0.026242 | 0.025743 | 191.3726 | 207.5012 | 0.1206 | 0.00062598 | 199.4369 | 8.0643 | 196.7488 | 1.0334 | 0.041786 | 1.0347 | 0.04184
69.36 | 14.717 | 0.026242 | 0.024739 | 191.8343 | 206.5513 | -0.3411 | -0.0017705 | 199.1928 | 7.3585 | 196.74 | 1.0321 | 0.038129 | 1.0335 | 0.038178
69.38 | 13.0963 | 0.025118 | 0.023663 | 193.109 | 206.2053 | -0.6158 | -0.0031963 | 199.6572 | 6.5482 | 197.4744 | 1.0345 | 0.03393 | 1.0359 | 0.033974
69.4 | 11.0835 | 0.025118 | 0.022444 | 193.5208 | 204.6043 | -1.0276 | -0.0053338 | 199.0626 | 5.5418 | 197.2153 | 1.0315 | 0.028715 | 1.0328 | 0.028752
69.42 | 9.123 | 0.025118 | 0.021225 | 193.6799 | 202.8029 | -1.1867 | -0.0061596 | 198.2414 | 4.5615 | 196.7209 | 1.0272 | 0.023636 | 1.0285 | 0.023666
69.44 | 7.0056 | 0.023618 | 0.020006 | 193.6591 | 200.6647 | -1.1659 | -0.0060516 | 197.1619 | 3.5028 | 195.9943 | 1.0216 | 0.01815 | 1.0229 | 0.018174
69.46 | 4.6791 | 0.023618 | 0.018572 | 193.6713 | 198.3504 | -1.1781 | -0.006115 | 196.0109 | 2.3396 | 195.231 | 1.0157 | 0.012123 | 1.017 | 0.012138
69.48 | 2.3265 | 0.021744 | 0.01721 | 193.9959 | 196.3224 | -1.5027 | -0.0077998 | 195.1591 | 1.1632 | 194.7714 | 1.0112 | 0.0060275 | 1.0125 | 0.0060353
69.5 | -0.02614 | 0.021744 | 0.015776 | 194.0119 | 193.9858 | -1.5187 | -0.0078829 | 193.9988 | -0.01307 | 194.0032 | 1.0052 | -6.7725e-05 | 1.0065 | -6.7812e-05
69.52 | -2.5095 | 0.021744 | 0.014413 | 194.1033 | 191.5938 | -1.6101 | -0.0083573 | 192.8486 | -1.2547 | 193.2668 | 0.99927 | -0.0065016 | 1.0006 | -0.0065099
69.54 | -4.8098 | 0.019682 | 0.013051 | 195.2204 | 190.4106 | -1.7272 | -0.0089651 | 192.8155 | -2.4049 | 193.6171 | 0.9991 | -0.012461 | 1.0004 | -0.012477
69.56 | -6.9533 | 0.019682 | 0.011688 | 195.2145 | 188.2612 | -1.7213 | -0.0089345 | 191.7378 | -3.4767 | 192.8967 | 0.99351 | -0.018015 | 0.99479 | -0.018038
69.58 | -9.1753 | 0.019682 | 0.010398 | 194.9446 | 185.7693 | -1.4514 | -0.0075335 | 190.357 | -4.5876 | 191.8862 | 0.98636 | -0.023771 | 0.98763 | -0.023802
69.6 | -11.1881 | 0.018557 | 0.0091068 | 195.0504 | 183.8623 | -1.5572 | -0.0080827 | 189.4564 | -5.594 | 191.321 | 0.98169 | -0.028986 | 0.98296 | -0.029024
69.62 | -12.9918 | 0.018557 | 0.0079595 | 195.0186 | 182.0268 | -1.5254 | -0.0079176 | 188.5227 | -6.4959 | 190.688 | 0.97685 | -0.033659 | 0.97811 | -0.033703
69.64 | -14.7954 | 0.01687 | 0.0068122 | 194.9686 | 180.1732 | -1.4754 | -0.0076581 | 187.5709 | -7.3977 | 190.0368 | 0.97192 | -0.038332 | 0.97317 | -0.038382
69.66 | -16.024 | 0.01687 | 0.0059517 | 194.983 | 178.959 | -1.4898 | -0.0077328 | 186.971 | -8.012 | 189.6417 | 0.96881 | -0.041515 | 0.97006 | -0.041569
69.68 | -17.2788 | 0.01687 | 0.0050912 | 194.8984 | 177.6196 | -1.4052 | -0.0072937 | 186.259 | -8.6394 | 189.1388 | 0.96512 | -0.044766 | 0.96637 | -0.044824
69.7 | -18.0891 | 0.015933 | 0.0044458 | 194.6464 | 176.5573 | -1.1532 | -0.0059857 | 185.6018 | -9.0446 | 188.6167 | 0.96172 | -0.046865 | 0.96296 | -0.046926
69.72 | -18.7949 | 0.015933 | 0.0040156 | 194.6885 | 175.8936 | -1.1953 | -0.0062042 | 185.291 | -9.3975 | 188.4235 | 0.96011 | -0.048694 | 0.96134 | -0.048757
69.74 | -18.9256 | 0.015933 | 0.0037288 | 194.3315 | 175.4059 | -0.8383 | -0.0043512 | 184.8687 | -9.4628 | 188.023 | 0.95792 | -0.049033 | 0.95915 | -0.049096
69.76 | -18.9779 | 0.01537 | 0.0035854 | 194.0211 | 175.0432 | -0.5279 | -0.0027401 | 184.5322 | -9.4889 | 187.6951 | 0.95618 | -0.049168 | 0.95741 | -0.049231
69.78 | -18.9779 | 0.01537 | 0.0035854 | 193.8333 | 174.8554 | -0.3401 | -0.0017653 | 184.3444 | -9.4889 | 187.5073 | 0.9552 | -0.049168 | 0.95643 | -0.049231
69.8 | -18.6904 | 0.015183 | 0.0037288 | 193.6996 | 175.0092 | -0.2064 | -0.0010713 | 184.3544 | -9.3452 | 187.4695 | 0.95525 | -0.048423 | 0.95649 | -0.048486
69.82 | -17.6447 | 0.015183 | 0.0045176 | 193.4421 | 175.7974 | 0.0511 | 0.00026524 | 184.6197 | -8.8224 | 187.5605 | 0.95663 | -0.045714 | 0.95786 | -0.045773
69.84 | -16.1809 | 0.015183 | 0.0055932 | 192.9296 | 176.7487 | 0.5636 | 0.0029254 | 184.8392 | -8.0904 | 187.536 | 0.95777 | -0.041922 | 0.959 | -0.041976
69.86 | -14.6909 | 0.016308 | 0.0067405 | 191.9754 | 177.2845 | 0.5178 | 0.0026877 | 184.63 | -7.3454 | 187.0784 | 0.95668 | -0.038061 | 0.95791 | -0.03811
69.88 | -12.9918 | 0.016308 | 0.0078878 | 191.3635 | 178.3717 | 1.1297 | 0.0058637 | 184.8676 | -6.4959 | 187.0329 | 0.95791 | -0.033659 | 0.95915 | -0.033703
69.9 | -11.2404 | 0.016308 | 0.0089634 | 191.0696 | 179.8292 | 1.4236 | 0.0073892 | 185.4494 | -5.6202 | 187.3228 | 0.96093 | -0.029122 | 0.96217 | -0.029159
69.92 | -9.1753 | 0.01762 | 0.010254 | 191.0409 | 181.8656 | 1.4523 | 0.0075382 | 186.4533 | -4.5876 | 187.9825 | 0.96613 | -0.023771 | 0.96737 | -0.023802
69.94 | -7.0056 | 0.01762 | 0.011617 | 190.9181 | 183.9125 | 1.5751 | 0.0081756 | 187.4153 | -3.5028 | 188.5829 | 0.97111 | -0.01815 | 0.97237 | -0.018174
69.96 | -4.653 | 0.019119 | 0.013051 | 190.5565 | 185.9035 | 1.9367 | 0.010052 | 188.23 | -2.3265 | 189.0055 | 0.97534 | -0.012055 | 0.97659 | -0.012071
69.98 | -2.3788 | 0.019119 | 0.014413 | 190.3538 | 187.975 | 2.1394 | 0.011105 | 189.1644 | -1.1894 | 189.5609 | 0.98018 | -0.0061629 | 0.98144 | -0.0061709
70 | -0.02614 | 0.019119 | 0.015847 | 190.5095 | 190.4834 | 1.9837 | 0.010296 | 190.4964 | -0.01307 | 190.5008 | 0.98708 | -6.7725e-05 | 0.98835 | -6.7812e-05
70.02 | 2.3526 | 0.021369 | 0.017281 | 189.5655 | 191.9181 | 1.9277 | 0.010006 | 190.7418 | 1.1763 | 190.3497 | 0.98835 | 0.0060952 | 0.98962 | 0.0061031
70.04 | 4.7053 | 0.021369 | 0.018644 | 189.3594 | 194.0647 | 2.1338 | 0.011076 | 191.712 | 2.3526 | 190.9278 | 0.99338 | 0.01219 | 0.99466 | 0.012206
70.06 | 7.0056 | 0.022681 | 0.020078 | 189.5018 | 196.5074 | 1.9914 | 0.010336 | 193.0046 | 3.5028 | 191.837 | 1.0001 | 0.01815 | 1.0014 | 0.018174
70.08 | 9.1753 | 0.022681 | 0.021297 | 189.7438 | 198.9191 | 1.7494 | 0.0090803 | 194.3314 | 4.5876 | 192.8022 | 1.007 | 0.023771 | 1.0082 | 0.023802
70.1 | 11.0835 | 0.022681 | 0.022588 | 189.7144 | 200.7979 | 1.7788 | 0.0092329 | 195.2562 | 5.5418 | 193.4089 | 1.0117 | 0.028715 | 1.013 | 0.028752
70.12 | 12.9918 | 0.024555 | 0.023735 | 189.626 | 202.6178 | 1.8672 | 0.0096917 | 196.1219 | 6.4959 | 193.9566 | 1.0162 | 0.033659 | 1.0175 | 0.033703
70.14 | 14.5602 | 0.024555 | 0.024739 | 189.7462 | 204.3064 | 1.747 | 0.0090678 | 197.0263 | 7.2801 | 194.5996 | 1.0209 | 0.037723 | 1.0222 | 0.037771
70.16 | 16.024 | 0.024555 | 0.025528 | 189.709 | 205.733 | 1.7842 | 0.0092609 | 197.721 | 8.012 | 195.0503 | 1.0245 | 0.041515 | 1.0258 | 0.041569
70.18 | 17.2526 | 0.026055 | 0.026388 | 189.9353 | 207.1879 | 1.5579 | 0.0080863 | 198.5616 | 8.6263 | 195.6862 | 1.0289 | 0.044698 | 1.0302 | 0.044756
70.2 | 17.9846 | 0.026055 | 0.02689 | 190.1609 | 208.1455 | 1.3323 | 0.0069153 | 199.1532 | 8.9923 | 196.1558 | 1.0319 | 0.046595 | 1.0333 | 0.046655
70.22 | 18.6642 | 0.026617 | 0.027392 | 190.095 | 208.7592 | 1.3982 | 0.0072574 | 199.4271 | 9.3321 | 196.3164 | 1.0334 | 0.048355 | 1.0347 | 0.048418
70.24 | 18.9779 | 0.026617 | 0.027607 | 190.4392 | 209.4171 | 1.054 | 0.0054708 | 199.9281 | 9.4889 | 196.7652 | 1.036 | 0.049168 | 1.0373 | 0.049231
70.26 | 18.8733 | 0.026617 | 0.027679 | 190.7405 | 209.6138 | 0.7527 | 0.0039069 | 200.1772 | 9.4367 | 197.0316 | 1.0372 | 0.048897 | 1.0386 | 0.04896
70.28 | 18.6381 | 0.02718 | 0.027679 | 190.7461 | 209.3842 | 0.7471 | 0.0038778 | 200.0651 | 9.319 | 196.9588 | 1.0367 | 0.048288 | 1.038 | 0.04835
70.3 | 18.2198 | 0.02718 | 0.027464 | 190.7559 | 208.9757 | 0.7373 | 0.003827 | 199.8658 | 9.1099 | 196.8292 | 1.0356 | 0.047204 | 1.037 | 0.047265
70.32 | 17.4879 | 0.02718 | 0.026962 | 191.5209 | 209.0088 | -0.0277 | -0.00014378 | 200.2648 | 8.7439 | 197.3502 | 1.0377 | 0.045308 | 1.039 | 0.045366
70.34 | 16.207 | 0.026805 | 0.025958 | 191.5782 | 207.7852 | -0.085 | -0.0004412 | 199.6817 | 8.1035 | 196.9805 | 1.0347 | 0.041989 | 1.036 | 0.042043
70.36 | 14.6125 | 0.026805 | 0.024882 | 191.9857 | 206.5982 | -0.4925 | -0.0025563 | 199.2919 | 7.3062 | 196.8565 | 1.0327 | 0.037858 | 1.034 | 0.037907
70.38 | 13.0179 | 0.025493 | 0.023807 | 192.3323 | 205.3502 | -0.8391 | -0.0043554 | 198.8412 | 6.5089 | 196.6716 | 1.0303 | 0.033727 | 1.0316 | 0.03377
70.4 | 11.1358 | 0.025493 | 0.022659 | 192.3036 | 203.4394 | -0.8104 | -0.0042064 | 197.8715 | 5.5679 | 196.0155 | 1.0253 | 0.028851 | 1.0266 | 0.028888
70.42 | 9.1753 | 0.025493 | 0.021512 | 192.905 | 202.0803 | -1.4118 | -0.007328 | 197.4926 | 4.5876 | 195.9634 | 1.0233 | 0.023771 | 1.0247 | 0.023802
70.44 | 7.084 | 0.024368 | 0.02015 | 193.891 | 200.975 | -1.3978 | -0.0072553 | 197.433 | 3.542 | 196.2523 | 1.023 | 0.018353 | 1.0243 | 0.018377
70.46 | 4.6791 | 0.024368 | 0.018787 | 194.0504 | 198.7295 | -1.5572 | -0.0080827 | 196.39 | 2.3396 | 195.6101 | 1.0176 | 0.012123 | 1.0189 | 0.012138
70.48 | 2.3004 | 0.024368 | 0.017353 | 194.2156 | 196.516 | -1.7224 | -0.0089402 | 195.3658 | 1.1502 | 194.9824 | 1.0123 | 0.0059598 | 1.0136 | 0.0059675
70.5 | 0.078421 | 0.022493 | 0.016062 | 194.0385 | 194.1169 | -1.5453 | -0.0080209 | 194.0777 | 0.039211 | 194.0646 | 1.0056 | 0.00020317 | 1.0069 | 0.00020344
70.52 | -2.3004 | 0.022493 | 0.0147 | 194.2255 | 191.9251 | -1.7323 | -0.0089915 | 193.0753 | -1.1502 | 193.4587 | 1.0004 | -0.0059598 | 1.0017 | -0.0059675
70.54 | -4.7314 | 0.020432 | 0.013338 | 195.348 | 190.6166 | -1.8548 | -0.0096274 | 192.9823 | -2.3657 | 193.7709 | 0.99996 | -0.012258 | 1.0012 | -0.012274
70.56 | -6.9795 | 0.020432 | 0.011903 | 195.2614 | 188.2819 | -1.7682 | -0.0091779 | 191.7717 | -3.4897 | 192.9349 | 0.99369 | -0.018082 | 0.99497 | -0.018106
70.58 | -9.2275 | 0.020432 | 0.010541 | 195.3108 | 186.0833 | -1.8176 | -0.0094343 | 190.697 | -4.6138 | 192.235 | 0.98812 | -0.023907 | 0.98939 | -0.023938
70.6 | -11.2404 | 0.019119 | 0.0093219 | 195.3748 | 184.1344 | -1.8816 | -0.0097665 | 189.7546 | -5.6202 | 191.628 | 0.98324 | -0.029122 | 0.9845 | -0.029159
70.62 | -13.044 | 0.019119 | 0.0081746 | 195.0593 | 182.0153 | -1.5661 | -0.0081289 | 188.5373 | -6.522 | 190.7113 | 0.97693 | -0.033795 | 0.97819 | -0.033838
70.64 | -14.6125 | 0.017057 | 0.007099 | 195.0385 | 180.426 | -1.5453 | -0.0080209 | 187.7323 | -7.3062 | 190.1677 | 0.97276 | -0.037858 | 0.97401 | -0.037907
70.66 | -15.9979 | 0.017057 | 0.0061668 | 194.8386 | 178.8407 | -1.3454 | -0.0069833 | 186.8397 | -7.9989 | 189.506 | 0.96813 | -0.041448 | 0.96938 | -0.041501
70.68 | -17.2526 | 0.017057 | 0.0053063 | 195.0441 | 177.7915 | -1.5509 | -0.00805 | 186.4178 | -8.6263 | 189.2932 | 0.96595 | -0.044698 | 0.96719 | -0.044756
70.7 | -18.0368 | 0.016308 | 0.004661 | 194.8726 | 176.8358 | -1.3794 | -0.0071598 | 185.8542 | -9.0184 | 188.8603 | 0.96303 | -0.04673 | 0.96427 | -0.04679
70.72 | -18.6642 | 0.016308 | 0.0042307 | 194.7849 | 176.1207 | -1.2917 | -0.0067046 | 185.4528 | -9.3321 | 188.5635 | 0.96095 | -0.048355 | 0.96218 | -0.048418
70.74 | -18.9256 | 0.016308 | 0.0039439 | 194.5128 | 175.5872 | -1.0196 | -0.0052923 | 185.05 | -9.4628 | 188.2043 | 0.95886 | -0.049033 | 0.96009 | -0.049096
70.76 | -19.0563 | 0.015558 | 0.0037288 | 194.4786 | 175.4223 | -0.9854 | -0.0051147 | 184.9504 | -9.5282 | 188.1265 | 0.95834 | -0.049371 | 0.95958 | -0.049435
70.78 | -18.8472 | 0.015558 | 0.0037288 | 194.0359 | 175.1887 | -0.5427 | -0.0028169 | 184.6123 | -9.4236 | 187.7535 | 0.95659 | -0.048829 | 0.95782 | -0.048892
70.8 | -18.6381 | 0.015745 | 0.0039439 | 194.037 | 175.3989 | -0.5438 | -0.0028226 | 184.718 | -9.319 | 187.8243 | 0.95714 | -0.048288 | 0.95837 | -0.04835
70.82 | -17.7232 | 0.015745 | 0.004661 | 193.6036 | 175.8804 | -0.1104 | -0.00057303 | 184.742 | -8.8616 | 187.6959 | 0.95726 | -0.045917 | 0.9585 | -0.045976
70.84 | -16.2854 | 0.015745 | 0.0057366 | 193.2225 | 176.9371 | 0.2707 | 0.0014051 | 185.0798 | -8.1427 | 187.794 | 0.95901 | -0.042192 | 0.96025 | -0.042247
70.86 | -14.717 | 0.016495 | 0.0068839 | 192.7493 | 178.0323 | 0.7439 | 0.0038612 | 185.3908 | -7.3585 | 187.8436 | 0.96062 | -0.038129 | 0.96186 | -0.038178
70.88 | -12.9395 | 0.016495 | 0.0080312 | 192.9216 | 179.9821 | 0.5716 | 0.0029669 | 186.4519 | -6.4697 | 188.6084 | 0.96612 | -0.033524 | 0.96737 | -0.033567
70.9 | -11.1097 | 0.01762 | 0.0091785 | 191.4484 | 180.3387 | 1.0448 | 0.0054231 | 185.8936 | -5.5548 | 187.7452 | 0.96323 | -0.028783 | 0.96447 | -0.02882
70.92 | -9.2275 | 0.01762 | 0.010398 | 191.2941 | 182.0666 | 1.1991 | 0.006224 | 186.6803 | -4.6138 | 188.2183 | 0.96731 | -0.023907 | 0.96855 | -0.023938
70.94 | -7.0318 | 0.01762 | 0.011688 | 190.9651 | 183.9333 | 1.5281 | 0.0079316 | 187.4492 | -3.5159 | 188.6212 | 0.97129 | -0.018218 | 0.97254 | -0.018241
70.96 | -4.7575 | 0.019494 | 0.013194 | 190.8068 | 186.0493 | 1.6864 | 0.0087533 | 188.428 | -2.3788 | 189.221 | 0.97636 | -0.012326 | 0.97762 | -0.012342
70.98 | -2.4049 | 0.019494 | 0.014557 | 190.9823 | 188.5774 | 1.5109 | 0.0078424 | 189.7798 | -1.2025 | 190.1807 | 0.98337 | -0.0062307 | 0.98463 | -0.0062387
71 | -0.20912 | 0.019494 | 0.015919 | 190.6597 | 190.4506 | 1.8335 | 0.0095168 | 190.5551 | -0.10456 | 190.59 | 0.98738 | -0.0005418 | 0.98866 | -0.0005425
71.02 | 2.3526 | 0.020994 | 0.017353 | 189.8798 | 192.2324 | 1.6134 | 0.0083744 | 191.0561 | 1.1763 | 190.664 | 0.98998 | 0.0060952 | 0.99126 | 0.0061031
71.04 | 4.7837 | 0.020994 | 0.018787 | 189.9139 | 194.6976 | 1.5793 | 0.0081974 | 192.3057 | 2.3918 | 191.5085 | 0.99646 | 0.012394 | 0.99774 | 0.01241
71.06 | 7.0579 | 0.022681 | 0.02015 | 189.5497 | 196.6076 | 1.9435 | 0.010088 | 193.0786 | 3.5289 | 191.9023 | 1.0005 | 0.018286 | 1.0017 | 0.018309
71.08 | 9.1491 | 0.022681 | 0.021369 | 189.463 | 198.6121 | 2.0302 | 0.010538 | 194.0376 | 4.5746 | 192.5127 | 1.0054 | 0.023704 | 1.0067 | 0.023734
71.1 | 11.1097 | 0.022681 | 0.022588 | 190.0507 | 201.1604 | 1.4425 | 0.0074873 | 195.6055 | 5.5548 | 193.7539 | 1.0136 | 0.028783 | 1.0149 | 0.02882
71.12 | 13.1225 | 0.024555 | 0.023807 | 189.9017 | 203.0242 | 1.5915 | 0.0082607 | 196.4629 | 6.5612 | 194.2759 | 1.018 | 0.033998 | 1.0193 | 0.034042
71.14 | 14.5863 | 0.024555 | 0.024739 | 189.7712 | 204.3575 | 1.722 | 0.0089381 | 197.0644 | 7.2932 | 194.6333 | 1.0211 | 0.03779 | 1.0224 | 0.037839
71.16 | 16.0763 | 0.02568 | 0.025671 | 189.9249 | 206.0012 | 1.5683 | 0.0081403 | 197.9631 | 8.0382 | 195.2837 | 1.0258 | 0.041651 | 1.0271 | 0.041704
71.18 | 17.0958 | 0.02568 | 0.026388 | 190.1764 | 207.2722 | 1.3168 | 0.0068349 | 198.7243 | 8.5479 | 195.875 | 1.0297 | 0.044292 | 1.031 | 0.044349
71.2 | 18.1153 | 0.02568 | 0.027034 | 190.149 | 208.2643 | 1.3442 | 0.0069771 | 199.2066 | 9.0576 | 196.1874 | 1.0322 | 0.046933 | 1.0335 | 0.046994
71.22 | 18.6119 | 0.026617 | 0.02732 | 190.4153 | 209.0272 | 1.0779 | 0.0055949 | 199.7213 | 9.306 | 196.6193 | 1.0349 | 0.04822 | 1.0362 | 0.048282
71.24 | 18.8995 | 0.026617 | 0.027679 | 190.5685 | 209.468 | 0.9247 | 0.0047997 | 200.0182 | 9.4497 | 196.8683 | 1.0364 | 0.048965 | 1.0378 | 0.049028
71.26 | 18.8995 | 0.026617 | 0.027822 | 190.607 | 209.5065 | 0.8862 | 0.0045998 | 200.0567 | 9.4497 | 196.9068 | 1.0366 | 0.048965 | 1.038 | 0.049028
71.28 | 18.7165 | 0.026992 | 0.027679 | 190.8496 | 209.5661 | 0.6436 | 0.0033406 | 200.2078 | 9.3582 | 197.0884 | 1.0374 | 0.048491 | 1.0387 | 0.048553
71.3 | 18.2721 | 0.026992 | 0.027392 | 190.8552 | 209.1273 | 0.638 | 0.0033116 | 199.9913 | 9.1361 | 196.9459 | 1.0363 | 0.04734 | 1.0376 | 0.047401
71.32 | 17.514 | 0.026805 | 0.02689 | 191.38 | 208.894 | 0.1132 | 0.00058757 | 200.137 | 8.757 | 197.218 | 1.037 | 0.045376 | 1.0384 | 0.045434
71.34 | 16.207 | 0.026805 | 0.025886 | 191.6948 | 207.9018 | -0.2016 | -0.0010464 | 199.7983 | 8.1035 | 197.0971 | 1.0353 | 0.041989 | 1.0366 | 0.042043
71.36 | 14.6125 | 0.026805 | 0.024954 | 192.1578 | 206.7703 | -0.6646 | -0.0034496 | 199.464 | 7.3062 | 197.0286 | 1.0335 | 0.037858 | 1.0349 | 0.037907
71.38 | 12.9133 | 0.026055 | 0.023807 | 193.4358 | 206.3491 | -0.9426 | -0.0048926 | 199.8925 | 6.4567 | 197.7402 | 1.0358 | 0.033456 | 1.0371 | 0.033499
71.4 | 11.1619 | 0.026055 | 0.022659 | 193.6226 | 204.7845 | -1.1294 | -0.0058622 | 199.2036 | 5.581 | 197.3432 | 1.0322 | 0.028918 | 1.0335 | 0.028956
71.42 | 9.0968 | 0.023993 | 0.02144 | 193.8648 | 202.9616 | -1.3716 | -0.0071193 | 198.4132 | 4.5484 | 196.8971 | 1.0281 | 0.023568 | 1.0294 | 0.023599
71.44 | 7.0579 | 0.023993 | 0.02015 | 193.7953 | 200.8532 | -1.3021 | -0.0067586 | 197.3242 | 3.5289 | 196.1479 | 1.0225 | 0.018286 | 1.0238 | 0.018309
71.46 | 4.7314 | 0.023993 | 0.018787 | 193.899 | 198.6304 | -1.4058 | -0.0072968 | 196.2647 | 2.3657 | 195.4761 | 1.017 | 0.012258 | 1.0183 | 0.012274
71.48 | 2.2219 | 0.022493 | 0.017353 | 195.1693 | 197.3912 | -1.6761 | -0.0086998 | 196.2803 | 1.111 | 195.9099 | 1.017 | 0.0057566 | 1.0184 | 0.005764
71.5 | -0.02614 | 0.022493 | 0.016062 | 195.2974 | 195.2713 | -1.8042 | -0.0093647 | 195.2843 | -0.01307 | 195.2887 | 1.0119 | -6.7725e-05 | 1.0132 | -6.7812e-05
71.52 | -2.4049 | 0.022493 | 0.0147 | 195.4913 | 193.0864 | -1.9981 | -0.010371 | 194.2888 | -1.2025 | 194.6897 | 1.0067 | -0.0062307 | 1.008 | -0.0062387
71.54 | -4.8098 | 0.020432 | 0.013266 | 195.2827 | 190.4729 | -1.7895 | -0.0092884 | 192.8778 | -2.4049 | 193.6794 | 0.99942 | -0.012461 | 1.0007 | -0.012477
71.56 | -7.1886 | 0.020432 | 0.011832 | 195.1961 | 188.0075 | -1.7029 | -0.0088389 | 191.6018 | -3.5943 | 192.7999 | 0.99281 | -0.018624 | 0.99409 | -0.018648
71.58 | -9.2014 | 0.019119 | 0.010541 | 195.1949 | 185.9935 | -1.7017 | -0.0088327 | 190.5942 | -4.6007 | 192.1278 | 0.98759 | -0.023839 | 0.98886 | -0.02387
71.6 | -11.1881 | 0.019119 | 0.0093219 | 195.2119 | 184.0238 | -1.7187 | -0.008921 | 189.6179 | -5.594 | 191.4825 | 0.98253 | -0.028986 | 0.98379 | -0.029024
71.62 | -13.044 | 0.019119 | 0.0080312 | 195.0784 | 182.0344 | -1.5852 | -0.008228 | 188.5564 | -6.522 | 190.7304 | 0.97703 | -0.033795 | 0.97829 | -0.033838
71.64 | -14.717 | 0.017432 | 0.007099 | 195.4268 | 180.7098 | -1.9336 | -0.010036 | 188.0683 | -7.3585 | 190.5211 | 0.9745 | -0.038129 | 0.97575 | -0.038178
71.66 | -16.024 | 0.017432 | 0.0060951 | 195.1705 | 179.1465 | -1.6773 | -0.0087061 | 187.1585 | -8.012 | 189.8292 | 0.96978 | -0.041515 | 0.97103 | -0.041569
71.68 | -17.2004 | 0.017432 | 0.0053063 | 194.866 | 177.6656 | -1.3728 | -0.0071256 | 186.2658 | -8.6002 | 189.1325 | 0.96516 | -0.044563 | 0.9664 | -0.04462
71.7 | -18.0368 | 0.01612 | 0.0047327 | 194.96 | 176.9232 | -1.4668 | -0.0076135 | 185.9416 | -9.0184 | 188.9477 | 0.96348 | -0.04673 | 0.96472 | -0.04679
71.72 | -18.7688 | 0.01612 | 0.004159 | 194.7483 | 175.9795 | -1.2551 | -0.0065146 | 185.3639 | -9.3844 | 188.492 | 0.96049 | -0.048626 | 0.96172 | -0.048689
71.74 | -18.9779 | 0.015745 | 0.0039439 | 194.539 | 175.5611 | -1.0458 | -0.0054283 | 185.0501 | -9.4889 | 188.213 | 0.95886 | -0.049168 | 0.96009 | -0.049231
71.76 | -18.9779 | 0.015745 | 0.0037288 | 194.3505 | 175.3726 | -0.8573 | -0.0044498 | 184.8616 | -9.4889 | 188.0245 | 0.95788 | -0.049168 | 0.95912 | -0.049231
71.78 | -18.8472 | 0.015745 | 0.0037288 | 193.8765 | 175.0293 | -0.3833 | -0.0019895 | 184.4529 | -9.4236 | 187.5941 | 0.95576 | -0.048829 | 0.957 | -0.048892
71.8 | -18.5858 | 0.015558 | 0.0039439 | 193.8813 | 175.2955 | -0.3881 | -0.0020144 | 184.5884 | -9.2929 | 187.686 | 0.95647 | -0.048152 | 0.9577 | -0.048214
71.82 | -17.88 | 0.015558 | 0.0045176 | 193.7202 | 175.8402 | -0.227 | -0.0011782 | 184.7802 | -8.94 | 187.7602 | 0.95746 | -0.046324 | 0.95869 | -0.046383
71.84 | -16.2854 | 0.015558 | 0.0057366 | 193.2189 | 176.9335 | 0.2743 | 0.0014238 | 185.0762 | -8.1427 | 187.7904 | 0.95899 | -0.042192 | 0.96023 | -0.042247
71.86 | -14.6125 | 0.016308 | 0.0068839 | 192.9314 | 178.3189 | 0.5618 | 0.002916 | 185.6252 | -7.3062 | 188.0606 | 0.96184 | -0.037858 | 0.96308 | -0.037907
71.88 | -12.9918 | 0.016308 | 0.0080312 | 192.6052 | 179.6134 | 0.888 | 0.0046092 | 186.1093 | -6.4959 | 188.2746 | 0.96435 | -0.033659 | 0.96559 | -0.033703
71.9 | -11.1881 | 0.017807 | 0.0091785 | 191.4117 | 180.2236 | 1.0815 | 0.0056136 | 185.8177 | -5.594 | 187.6823 | 0.96284 | -0.028986 | 0.96408 | -0.029024
71.92 | -9.0968 | 0.017807 | 0.010469 | 191.2056 | 182.1088 | 1.2876 | 0.0066833 | 186.6572 | -4.5484 | 188.1733 | 0.96719 | -0.023568 | 0.96843 | -0.023599
71.94 | -7.0318 | 0.017807 | 0.011832 | 190.6662 | 183.6344 | 1.827 | 0.0094831 | 187.1503 | -3.5159 | 188.3223 | 0.96974 | -0.018218 | 0.97099 | -0.018241
71.96 | -4.7053 | 0.019307 | 0.013122 | 190.7552 | 186.0499 | 1.738 | 0.0090211 | 188.4026 | -2.3526 | 189.1868 | 0.97623 | -0.01219 | 0.97749 | -0.012206
71.98 | -2.3526 | 0.019307 | 0.014557 | 190.7688 | 188.4162 | 1.7244 | 0.0089505 | 189.5925 | -1.1763 | 189.9846 | 0.9824 | -0.0060952 | 0.98366 | -0.0061031
72 | -0.10456 | 0.021369 | 0.015919 | 189.5063 | 189.4017 | 1.9869 | 0.010313 | 189.454 | -0.052281 | 189.4714 | 0.98168 | -0.0002709 | 0.98294 | -0.00027125
72.02 | 2.3788 | 0.021369 | 0.017353 | 189.6273 | 192.0061 | 1.8659 | 0.009685 | 190.8167 | 1.1894 | 190.4202 | 0.98874 | 0.0061629 | 0.99001 | 0.0061709
72.04 | 4.653 | 0.021369 | 0.018716 | 189.6656 | 194.3186 | 1.8276 | 0.0094862 | 191.9921 | 2.3265 | 191.2166 | 0.99483 | 0.012055 | 0.99611 | 0.012071
72.06 | 7.0056 | 0.023056 | 0.02015 | 189.6064 | 196.612 | 1.8868 | 0.0097935 | 193.1092 | 3.5028 | 191.9416 | 1.0006 | 0.01815 | 1.0019 | 0.018174
72.08 | 9.123 | 0.023056 | 0.021369 | 189.7949 | 198.9179 | 1.6983 | 0.0088151 | 194.3564 | 4.5615 | 192.8359 | 1.0071 | 0.023636 | 1.0084 | 0.023666
72.1 | 11.1881 | 0.023056 | 0.022659 | 189.8206 | 201.0087 | 1.6726 | 0.0086817 | 195.4146 | 5.594 | 193.55 | 1.0126 | 0.028986 | 1.0139 | 0.029024
72.12 | 12.9918 | 0.024743 | 0.023807 | 189.6553 | 202.6471 | 1.8379 | 0.0095397 | 196.1512 | 6.4959 | 193.9859 | 1.0164 | 0.033659 | 1.0177 | 0.033703
72.14 | 14.534 | 0.024743 | 0.024811 | 189.7328 | 204.2668 | 1.7604 | 0.0091374 | 196.9998 | 7.267 | 194.5775 | 1.0208 | 0.037655 | 1.0221 | 0.037703
72.16 | 15.9979 | 0.026055 | 0.025671 | 189.9 | 205.8979 | 1.5932 | 0.0082695 | 197.8989 | 7.9989 | 195.2326 | 1.0254 | 0.041448 | 1.0268 | 0.041501
72.18 | 17.2265 | 0.026055 | 0.02646 | 190.2037 | 207.4302 | 1.2895 | 0.0066932 | 198.8169 | 8.6132 | 195.9459 | 1.0302 | 0.044631 | 1.0315 | 0.044688
72.2 | 18.1153 | 0.026055 | 0.027034 | 190.2671 | 208.3824 | 1.2261 | 0.0063641 | 199.3247 | 9.0576 | 196.3055 | 1.0328 | 0.046933 | 1.0342 | 0.046994
72.22 | 18.6381 | 0.02718 | 0.027464 | 190.2006 | 208.8387 | 1.2926 | 0.0067093 | 199.5196 | 9.319 | 196.4133 | 1.0338 | 0.048288 | 1.0352 | 0.04835
72.24 | 19.0302 | 0.02718 | 0.027822 | 190.4655 | 209.4957 | 1.0277 | 0.0053343 | 199.9806 | 9.5151 | 196.8089 | 1.0362 | 0.049304 | 1.0376 | 0.049367
72.26 | 18.9779 | 0.02718 | 0.027894 | 190.8651 | 209.843 | 0.6281 | 0.0032602 | 200.354 | 9.4889 | 197.1911 | 1.0382 | 0.049168 | 1.0395 | 0.049231
72.28 | 18.6642 | 0.027367 | 0.027894 | 190.8856 | 209.5498 | 0.6076 | 0.0031538 | 200.2177 | 9.3321 | 197.107 | 1.0375 | 0.048355 | 1.0388 | 0.048418
72.3 | 18.1937 | 0.027367 | 0.027607 | 191.1963 | 209.39 | 0.2969 | 0.0015411 | 200.2931 | 9.0968 | 197.2609 | 1.0378 | 0.047136 | 1.0392 | 0.047197
72.32 | 17.4356 | 0.02718 | 0.026962 | 191.4269 | 208.8625 | 0.0663 | 0.00034413 | 200.1447 | 8.7178 | 197.2388 | 1.0371 | 0.045172 | 1.0384 | 0.045231
72.34 | 16.1547 | 0.02718 | 0.026101 | 191.3672 | 207.5219 | 0.126 | 0.00065401 | 199.4446 | 8.0774 | 196.7521 | 1.0334 | 0.041854 | 1.0348 | 0.041908
72.36 | 14.6909 | 0.02718 | 0.025098 | 191.8911 | 206.582 | -0.3979 | -0.0020653 | 199.2365 | 7.3454 | 196.7881 | 1.0324 | 0.038061 | 1.0337 | 0.03811
72.38 | 13.0179 | 0.025867 | 0.02395 | 192.1394 | 205.1573 | -0.6462 | -0.0033541 | 198.6483 | 6.5089 | 196.4787 | 1.0293 | 0.033727 | 1.0306 | 0.03377
72.4 | 11.2142 | 0.025867 | 0.022731 | 192.6088 | 203.823 | -1.1156 | -0.0057905 | 198.2159 | 5.6071 | 196.3469 | 1.0271 | 0.029054 | 1.0284 | 0.029091
72.42 | 9.1753 | 0.025867 | 0.021584 | 192.8215 | 201.9968 | -1.3283 | -0.0068946 | 197.4091 | 4.5876 | 195.8799 | 1.0229 | 0.023771 | 1.0242 | 0.023802
72.44 | 7.084 | 0.024555 | 0.020365 | 194.2504 | 201.3344 | -1.7572 | -0.0091208 | 197.7924 | 3.542 | 196.6117 | 1.0249 | 0.018353 | 1.0262 | 0.018377
72.46 | 4.8098 | 0.024555 | 0.018931 | 194.3779 | 199.1877 | -1.8847 | -0.0097826 | 196.7828 | 2.4049 | 195.9812 | 1.0197 | 0.012461 | 1.021 | 0.012477
72.48 | 2.3004 | 0.022306 | 0.017568 | 194.1119 | 196.4123 | -1.6187 | -0.0084019 | 195.2621 | 1.1502 | 194.8787 | 1.0118 | 0.0059598 | 1.0131 | 0.0059675
72.5 | -0.10456 | 0.022306 | 0.016134 | 194.4695 | 194.3649 | -1.9763 | -0.010258 | 194.4172 | -0.052281 | 194.4346 | 1.0074 | -0.0002709 | 1.0087 | -0.00027125
72.52 | -2.3788 | 0.022306 | 0.014772 | 194.4565 | 192.0777 | -1.9633 | -0.010191 | 193.2671 | -1.1894 | 193.6636 | 1.0014 | -0.0061629 | 1.0027 | -0.0061709
72.54 | -4.8098 | 0.021181 | 0.013338 | 195.1383 | 190.3285 | -1.6451 | -0.0085389 | 192.7334 | -2.4049 | 193.535 | 0.99867 | -0.012461 | 0.99996 | -0.012477
72.56 | -7.0318 | 0.021181 | 0.011975 | 195.3096 | 188.2778 | -1.8164 | -0.0094281 | 191.7937 | -3.5159 | 192.9657 | 0.9938 | -0.018218 | 0.99508 | -0.018241
72.58 | -9.2275 | 0.019119 | 0.010684 | 195.2004 | 185.9729 | -1.7072 | -0.0088613 | 190.5866 | -4.6138 | 192.1246 | 0.98755 | -0.023907 | 0.98882 | -0.023938
72.6 | -11.1097 | 0.019119 | 0.0093936 | 195.3224 | 184.2127 | -1.8292 | -0.0094945 | 189.7676 | -5.5548 | 191.6192 | 0.9833 | -0.028783 | 0.98457 | -0.02882
72.62 | -12.9656 | 0.019119 | 0.0082463 | 195.0283 | 182.0627 | -1.5351 | -0.007968 | 188.5455 | -6.4828 | 190.7064 | 0.97697 | -0.033591 | 0.97823 | -0.033635
72.64 | -14.6647 | 0.01762 | 0.0071707 | 194.952 | 180.2873 | -1.4588 | -0.0075719 | 187.6196 | -7.3324 | 190.0638 | 0.97217 | -0.037994 | 0.97343 | -0.038042
72.66 | -16.0502 | 0.01762 | 0.0062385 | 194.8586 | 178.8084 | -1.3654 | -0.0070871 | 186.8335 | -8.0251 | 189.5085 | 0.9681 | -0.041583 | 0.96935 | -0.041637
72.68 | -17.3572 | 0.01762 | 0.005378 | 194.9838 | 177.6266 | -1.4906 | -0.007737 | 186.3052 | -8.6786 | 189.1981 | 0.96536 | -0.044969 | 0.96661 | -0.045027
72.7 | -18.0368 | 0.016308 | 0.0047327 | 194.5786 | 176.5418 | -1.0854 | -0.0056338 | 185.5602 | -9.0184 | 188.5663 | 0.9615 | -0.04673 | 0.96274 | -0.04679
72.72 | -18.5858 | 0.016308 | 0.0043741 | 194.3249 | 175.7391 | -0.8317 | -0.004317 | 185.032 | -9.2929 | 188.1296 | 0.95877 | -0.048152 | 0.96 | -0.048214
72.74 | -18.9779 | 0.015745 | 0.0040156 | 194.2255 | 175.2476 | -0.7323 | -0.003801 | 184.7366 | -9.4889 | 187.8995 | 0.95723 | -0.049168 | 0.95847 | -0.049231
72.76 | -19.004 | 0.015745 | 0.0038722 | 194.137 | 175.133 | -0.6438 | -0.0033417 | 184.635 | -9.502 | 187.8023 | 0.95671 | -0.049236 | 0.95794 | -0.049299
72.78 | -18.7688 | 0.015745 | 0.0038722 | 193.9075 | 175.1387 | -0.4143 | -0.0021504 | 184.5231 | -9.3844 | 187.6512 | 0.95613 | -0.048626 | 0.95736 | -0.048689
72.8 | -18.6381 | 0.015745 | 0.0040156 | 193.6185 | 174.9804 | -0.1253 | -0.00065037 | 184.2995 | -9.319 | 187.4058 | 0.95497 | -0.048288 | 0.9562 | -0.04835
72.82 | -17.7493 | 0.015745 | 0.0047327 | 193.5861 | 175.8368 | -0.0929 | -0.0004822 | 184.7115 | -8.8747 | 187.6697 | 0.9571 | -0.045985 | 0.95834 | -0.046044
72.84 | -16.3377 | 0.015745 | 0.0058083 | 193.5149 | 177.1772 | -0.0217 | -0.00011263 | 185.346 | -8.1689 | 188.069 | 0.96039 | -0.042328 | 0.96163 | -0.042382
72.86 | -14.6386 | 0.016495 | 0.0069556 | 191.821 | 177.1824 | 0.6722 | 0.0034891 | 184.5017 | -7.3193 | 186.9415 | 0.95602 | -0.037926 | 0.95725 | -0.037975
72.88 | -12.9918 | 0.016495 | 0.0081029 | 191.3082 | 178.3164 | 1.185 | 0.0061508 | 184.8123 | -6.4959 | 186.9776 | 0.95763 | -0.033659 | 0.95886 | -0.033703
72.9 | -11.1881 | 0.018182 | 0.0093219 | 191.3105 | 180.1224 | 1.1827 | 0.0061388 | 185.7165 | -5.594 | 187.5811 | 0.96231 | -0.028986 | 0.96355 | -0.029024
72.92 | -9.0968 | 0.018182 | 0.010541 | 190.9585 | 181.8617 | 1.5347 | 0.0079659 | 186.4101 | -4.5484 | 187.9262 | 0.96591 | -0.023568 | 0.96715 | -0.023599
72.94 | -6.9533 | 0.018182 | 0.011903 | 191.0394 | 184.0861 | 1.4538 | 0.007546 | 187.5627 | -3.4767 | 188.7216 | 0.97188 | -0.018015 | 0.97313 | -0.018038
72.96 | -4.6791 | 0.019494 | 0.013338 | 190.8036 | 186.1245 | 1.6896 | 0.0087699 | 188.464 | -2.3396 | 189.2439 | 0.97655 | -0.012123 | 0.97781 | -0.012138
72.98 | -2.4049 | 0.019494 | 0.0147 | 190.8126 | 188.4077 | 1.6806 | 0.0087232 | 189.6101 | -1.2025 | 190.011 | 0.98249 | -0.0062307 | 0.98375 | -0.0062387
73 | 0.02614 | 0.019494 | 0.016134 | 190.8223 | 190.8484 | 1.6709 | 0.0086728 | 190.8354 | 0.01307 | 190.831 | 0.98884 | 6.7725e-05 | 0.99011 | 6.7812e-05
73.02 | 2.3526 | 0.020994 | 0.017497 | 190.4802 | 192.8328 | 2.013 | 0.010449 | 191.6565 | 1.1763 | 191.2644 | 0.99309 | 0.0060952 | 0.99437 | 0.0061031
73.04 | 4.7837 | 0.020994 | 0.018859 | 190.7177 | 195.5014 | 1.7755 | 0.0092158 | 193.1095 | 2.3918 | 192.3123 | 1.0006 | 0.012394 | 1.0019 | 0.01241
73.06 | 6.9795 | 0.022868 | 0.020221 | 189.6505 | 196.63 | 1.8427 | 0.0095646 | 193.1402 | 3.4897 | 191.977 | 1.0008 | 0.018082 | 1.0021 | 0.018106
73.08 | 9.1753 | 0.022868 | 0.021512 | 189.729 | 198.9043 | 1.7642 | 0.0091571 | 194.3166 | 4.5876 | 192.7874 | 1.0069 | 0.023771 | 1.0082 | 0.023802
73.1 | 11.2926 | 0.022868 | 0.022803 | 189.4572 | 200.7498 | 2.036 | 0.010568 | 195.1035 | 5.6463 | 193.2214 | 1.011 | 0.029257 | 1.0123 | 0.029295
73.12 | 12.9395 | 0.024368 | 0.023807 | 189.7034 | 202.6429 | 1.7898 | 0.00929 | 196.1731 | 6.4697 | 194.0166 | 1.0165 | 0.033524 | 1.0178 | 0.033567
73.14 | 14.5079 | 0.024368 | 0.024811 | 189.6138 | 204.1217 | 1.8794 | 0.0097551 | 196.8677 | 7.2539 | 194.4498 | 1.0201 | 0.037587 | 1.0214 | 0.037636
73.16 | 15.9718 | 0.026055 | 0.025815 | 189.9139 | 205.8857 | 1.5793 | 0.0081974 | 197.8998 | 7.9859 | 195.2378 | 1.0254 | 0.04138 | 1.0268 | 0.041433
73.18 | 17.2004 | 0.026055 | 0.026532 | 189.8244 | 207.0248 | 1.6688 | 0.0086619 | 198.4246 | 8.6002 | 195.5579 | 1.0282 | 0.044563 | 1.0295 | 0.04462
73.2 | 18.1414 | 0.026055 | 0.027177 | 190.2353 | 208.3767 | 1.2579 | 0.0065292 | 199.306 | 9.0707 | 196.2824 | 1.0327 | 0.047001 | 1.0341 | 0.047061
73.22 | 18.5858 | 0.026992 | 0.027536 | 190.3167 | 208.9025 | 1.1765 | 0.0061067 | 199.6096 | 9.2929 | 196.512 | 1.0343 | 0.048152 | 1.0356 | 0.048214
73.24 | 19.004 | 0.026992 | 0.027966 | 190.4832 | 209.4872 | 1.01 | 0.0052424 | 199.9852 | 9.502 | 196.8179 | 1.0362 | 0.049236 | 1.0376 | 0.049299
73.26 | 18.9518 | 0.026992 | 0.027966 | 190.6949 | 209.6467 | 0.7983 | 0.0041436 | 200.1708 | 9.4759 | 197.0122 | 1.0372 | 0.0491 | 1.0385 | 0.049164
73.28 | 18.7426 | 0.027554 | 0.027966 | 191.1035 | 209.8461 | 0.3897 | 0.0020227 | 200.4748 | 9.3713 | 197.351 | 1.0388 | 0.048559 | 1.0401 | 0.048621
73.3 | 18.3767 | 0.027554 | 0.027679 | 191.3488 | 209.7255 | 0.1444 | 0.00074951 | 200.5371 | 9.1883 | 197.4744 | 1.0391 | 0.04761 | 1.0404 | 0.047672
73.32 | 17.4618 | 0.02718 | 0.027034 | 191.3616 | 208.8234 | 0.1316 | 0.00068307 | 200.0925 | 8.7309 | 197.1822 | 1.0368 | 0.04524 | 1.0381 | 0.045298
73.34 | 16.1286 | 0.02718 | 0.026173 | 191.4769 | 207.6055 | 0.0163 | 8.4606e-05 | 199.5412 | 8.0643 | 196.8531 | 1.0339 | 0.041786 | 1.0353 | 0.04184
73.36 | 14.7954 | 0.02718 | 0.025169 | 192.1054 | 206.9008 | -0.6122 | -0.0031776 | 199.5031 | 7.3977 | 197.0372 | 1.0337 | 0.038332 | 1.0351 | 0.038382
73.38 | 13.0179 | 0.026242 | 0.024022 | 193.4567 | 206.4746 | -0.9635 | -0.0050011 | 199.9656 | 6.5089 | 197.796 | 1.0361 | 0.033727 | 1.0375 | 0.03377
73.4 | 11.1619 | 0.026242 | 0.022875 | 193.5336 | 204.6955 | -1.0404 | -0.0054002 | 199.1146 | 5.581 | 197.2542 | 1.0317 | 0.028918 | 1.0331 | 0.028956
73.42 | 9.123 | 0.024368 | 0.021584 | 193.9076 | 203.0306 | -1.4144 | -0.0073415 | 198.4691 | 4.5615 | 196.9486 | 1.0284 | 0.023636 | 1.0297 | 0.023666
73.44 | 7.1886 | 0.024368 | 0.020437 | 194.0504 | 201.239 | -1.5572 | -0.0080827 | 197.6447 | 3.5943 | 196.4466 | 1.0241 | 0.018624 | 1.0254 | 0.018648
73.46 | 4.7314 | 0.024368 | 0.018931 | 194.301 | 199.0324 | -1.8078 | -0.0093834 | 196.6667 | 2.3657 | 195.8781 | 1.0191 | 0.012258 | 1.0204 | 0.012274
73.48 | 2.3004 | 0.022868 | 0.017568 | 194.1467 | 196.4471 | -1.6535 | -0.0085825 | 195.2969 | 1.1502 | 194.9135 | 1.012 | 0.0059598 | 1.0133 | 0.0059675
73.5 | -0.052281 | 0.022868 | 0.016134 | 194.0167 | 193.9644 | -1.5235 | -0.0079078 | 193.9906 | -0.02614 | 193.9993 | 1.0052 | -0.00013545 | 1.0065 | -0.00013562
73.52 | -2.4311 | 0.022868 | 0.014772 | 194.1547 | 191.7236 | -1.6615 | -0.0086241 | 192.9392 | -1.2155 | 193.3443 | 0.99974 | -0.0062984 | 1.001 | -0.0063065
73.54 | -4.8098 | 0.021181 | 0.013338 | 194.9955 | 190.1857 | -1.5023 | -0.0077977 | 192.5906 | -2.4049 | 193.3922 | 0.99793 | -0.012461 | 0.99922 | -0.012477
73.56 | -6.9272 | 0.021181 | 0.011975 | 195.0827 | 188.1555 | -1.5895 | -0.0082503 | 191.6191 | -3.4636 | 192.7736 | 0.9929 | -0.017947 | 0.99418 | -0.01797
73.58 | -9.2275 | 0.019494 | 0.010684 | 195.2778 | 186.0503 | -1.7846 | -0.009263 | 190.664 | -4.6138 | 192.202 | 0.98795 | -0.023907 | 0.98922 | -0.023938
73.6 | -11.1358 | 0.019494 | 0.0094653 | 195.0013 | 183.8655 | -1.5081 | -0.0078278 | 189.4334 | -5.5679 | 191.2894 | 0.98157 | -0.028851 | 0.98284 | -0.028888
73.62 | -13.0179 | 0.019494 | 0.0082463 | 195.1625 | 182.1446 | -1.6693 | -0.0086645 | 188.6536 | -6.5089 | 190.8232 | 0.97753 | -0.033727 | 0.97879 | -0.03377
73.64 | -14.4818 | 0.017807 | 0.0072424 | 195.0995 | 180.6177 | -1.6063 | -0.0083375 | 187.8586 | -7.2409 | 190.2722 | 0.97341 | -0.037519 | 0.97467 | -0.037568
73.66 | -16.024 | 0.017807 | 0.0062385 | 195.0697 | 179.0457 | -1.5765 | -0.0081829 | 187.0577 | -8.012 | 189.7284 | 0.96926 | -0.041515 | 0.97051 | -0.041569
73.68 | -17.1742 | 0.01687 | 0.0054497 | 194.9727 | 177.7985 | -1.4795 | -0.0076794 | 186.3856 | -8.5871 | 189.248 | 0.96578 | -0.044495 | 0.96702 | -0.044552
73.7 | -18.063 | 0.01687 | 0.0048044 | 194.6115 | 176.5485 | -1.1183 | -0.0058046 | 185.58 | -9.0315 | 188.5905 | 0.9616 | -0.046798 | 0.96284 | -0.046858
73.72 | -18.7165 | 0.01687 | 0.0043741 | 194.8148 | 176.0983 | -1.3216 | -0.0068598 | 185.4566 | -9.3582 | 188.576 | 0.96097 | -0.048491 | 0.9622 | -0.048553
73.74 | -18.9779 | 0.015933 | 0.0040873 | 194.5176 | 175.5397 | -1.0244 | -0.0053172 | 185.0287 | -9.4889 | 188.1916 | 0.95875 | -0.049168 | 0.95998 | -0.049231
73.76 | -19.0302 | 0.015933 | 0.0039439 | 194.6635 | 175.6333 | -1.1703 | -0.0060745 | 185.1484 | -9.5151 | 188.3201 | 0.95937 | -0.049304 | 0.9606 | -0.049367
73.78 | -18.8472 | 0.015933 | 0.0039439 | 194.2187 | 175.3715 | -0.7255 | -0.0037657 | 184.7951 | -9.4236 | 187.9363 | 0.95754 | -0.048829 | 0.95877 | -0.048892
73.8 | -18.6904 | 0.015933 | 0.0040873 | 194.024 | 175.3336 | -0.5308 | -0.0027551 | 184.6788 | -9.3452 | 187.7939 | 0.95694 | -0.048423 | 0.95817 | -0.048486
73.82 | -17.7493 | 0.015933 | 0.0047327 | 193.6339 | 175.8846 | -0.1407 | -0.00073031 | 184.7593 | -8.8747 | 187.7175 | 0.95735 | -0.045985 | 0.95859 | -0.046044
73.84 | -16.3377 | 0.016495 | 0.00588 | 193.2208 | 176.8831 | 0.2724 | 0.0014139 | 185.0519 | -8.1689 | 187.7749 | 0.95887 | -0.042328 | 0.9601 | -0.042382
73.86 | -14.7432 | 0.016495 | 0.0070273 | 192.8021 | 178.0589 | 0.6911 | 0.0035872 | 185.4305 | -7.3716 | 187.8877 | 0.96083 | -0.038197 | 0.96207 | -0.038246
73.88 | -13.0179 | 0.016495 | 0.0082463 | 192.479 | 179.4611 | 1.0142 | 0.0052642 | 185.9701 | -6.5089 | 188.1397 | 0.96363 | -0.033727 | 0.96487 | -0.03377
73.9 | -11.1619 | 0.01762 | 0.0093936 | 191.1544 | 179.9925 | 1.3388 | 0.0069491 | 185.5734 | -5.581 | 187.4338 | 0.96157 | -0.028918 | 0.96281 | -0.028956
73.92 | -9.1753 | 0.01762 | 0.010541 | 191.1092 | 181.9339 | 1.384 | 0.0071837 | 186.5216 | -4.5876 | 188.0508 | 0.96648 | -0.023771 | 0.96773 | -0.023802
73.94 | -7.0579 | 0.01762 | 0.011903 | 190.8499 | 183.792 | 1.6433 | 0.0085296 | 187.321 | -3.5289 | 188.4973 | 0.97063 | -0.018286 | 0.97188 | -0.018309
73.96 | -4.7575 | 0.019682 | 0.013338 | 190.8651 | 186.1076 | 1.6281 | 0.0084507 | 188.4863 | -2.3788 | 189.2793 | 0.97666 | -0.012326 | 0.97792 | -0.012342
73.98 | -2.4572 | 0.019682 | 0.0147 | 190.5717 | 188.1145 | 1.9215 | 0.0099736 | 189.3431 | -1.2286 | 189.7526 | 0.9811 | -0.0063661 | 0.98237 | -0.0063743
74 | 0 | 0.020994 | 0.016206 | 189.7212 | 189.7212 | 1.772 | 0.0091976 | 189.7212 | 0 | 189.7212 | 0.98306 | 0 | 0.98433 | 0
74.02 | 2.4572 | 0.020994 | 0.017568 | 189.8963 | 192.3535 | 1.5969 | 0.0082887 | 191.1249 | 1.2286 | 190.7154 | 0.99034 | 0.0063661 | 0.99161 | 0.0063743
74.04 | 4.653 | 0.020994 | 0.019002 | 189.563 | 194.216 | 1.9302 | 0.010019 | 191.8895 | 2.3265 | 191.114 | 0.9943 | 0.012055 | 0.99558 | 0.012071
74.06 | 7.0056 | 0.022868 | 0.020293 | 189.5991 | 196.6047 | 1.8941 | 0.0098314 | 193.1019 | 3.5028 | 191.9343 | 1.0006 | 0.01815 | 1.0019 | 0.018174
74.08 | 9.123 | 0.022868 | 0.021656 | 189.7198 | 198.8428 | 1.7734 | 0.0092049 | 194.2813 | 4.5615 | 192.7608 | 1.0067 | 0.023636 | 1.008 | 0.023666
74.1 | 11.1881 | 0.022868 | 0.022875 | 189.792 | 200.9801 | 1.7012 | 0.0088301 | 195.386 | 5.594 | 193.5214 | 1.0124 | 0.028986 | 1.0137 | 0.029024
74.12 | 12.8872 | 0.02493 | 0.023878 | 189.7884 | 202.6756 | 1.7048 | 0.0088488 | 196.232 | 6.4436 | 194.0841 | 1.0168 | 0.033388 | 1.0181 | 0.033431
74.14 | 14.6647 | 0.02493 | 0.024954 | 189.8505 | 204.5152 | 1.6427 | 0.0085265 | 197.1829 | 7.3324 | 194.7387 | 1.0217 | 0.037994 | 1.023 | 0.038042
74.16 | 16.024 | 0.025867 | 0.025815 | 189.9761 | 206.0001 | 1.5171 | 0.0078745 | 197.9881 | 8.012 | 195.3174 | 1.0259 | 0.041515 | 1.0272 | 0.041569
74.18 | 17.2526 | 0.025867 | 0.026603 | 190.0334 | 207.286 | 1.4598 | 0.0075771 | 198.6597 | 8.6263 | 195.7843 | 1.0294 | 0.044698 | 1.0307 | 0.044756
74.2 | 18.0368 | 0.025867 | 0.027177 | 190.3049 | 208.3417 | 1.1883 | 0.0061679 | 199.3233 | 9.0184 | 196.3172 | 1.0328 | 0.04673 | 1.0341 | 0.04679
74.22 | 18.5335 | 0.02718 | 0.027679 | 190.4746 | 209.0081 | 1.0186 | 0.0052871 | 199.7414 | 9.2668 | 196.6524 | 1.035 | 0.048017 | 1.0363 | 0.048079
74.24 | 19.0563 | 0.02718 | 0.027966 | 190.4153 | 209.4716 | 1.0779 | 0.0055949 | 199.9435 | 9.5282 | 196.7674 | 1.036 | 0.049371 | 1.0374 | 0.049435
74.26 | 18.9779 | 0.027367 | 0.028037 | 190.9186 | 209.8965 | 0.5746 | 0.0029825 | 200.4075 | 9.4889 | 197.2446 | 1.0384 | 0.049168 | 1.0398 | 0.049231
74.28 | 18.7426 | 0.027367 | 0.027966 | 190.7985 | 209.5411 | 0.6947 | 0.0036059 | 200.1698 | 9.3713 | 197.046 | 1.0372 | 0.048559 | 1.0385 | 0.048621
74.3 | 18.2982 | 0.027367 | 0.027751 | 191.2932 | 209.5914 | 0.2 | 0.0010381 | 200.4423 | 9.1491 | 197.3926 | 1.0386 | 0.047407 | 1.04 | 0.047468
74.32 | 17.514 | 0.027367 | 0.027105 | 191.425 | 208.939 | 0.0682 | 0.00035399 | 200.182 | 8.757 | 197.263 | 1.0373 | 0.045376 | 1.0386 | 0.045434
74.34 | 16.1286 | 0.027367 | 0.026173 | 191.6678 | 207.7964 | -0.1746 | -0.00090627 | 199.7321 | 8.0643 | 197.044 | 1.0349 | 0.041786 | 1.0363 | 0.04184
74.36 | 14.6386 | 0.027367 | 0.025169 | 191.9565 | 206.5951 | -0.4633 | -0.0024048 | 199.2758 | 7.3193 | 196.836 | 1.0326 | 0.037926 | 1.0339 | 0.037975
74.38 | 13.0963 | 0.026617 | 0.024094 | 193.2943 | 206.3906 | -0.8011 | -0.0041581 | 199.8425 | 6.5482 | 197.6597 | 1.0355 | 0.03393 | 1.0368 | 0.033974
74.4 | 11.1358 | 0.026617 | 0.022946 | 193.886 | 205.0218 | -1.3928 | -0.0072294 | 199.4539 | 5.5679 | 197.5979 | 1.0335 | 0.028851 | 1.0348 | 0.028888
74.42 | 9.0184 | 0.025118 | 0.021656 | 193.803 | 202.8214 | -1.3098 | -0.0067985 | 198.3122 | 4.5092 | 196.8091 | 1.0276 | 0.023365 | 1.0289 | 0.023395
74.44 | 6.9272 | 0.025118 | 0.020437 | 194.0593 | 200.9865 | -1.5661 | -0.0081289 | 197.5229 | 3.4636 | 196.3684 | 1.0235 | 0.017947 | 1.0248 | 0.01797
74.46 | 4.7314 | 0.025118 | 0.019002 | 194.1601 | 198.8915 | -1.6669 | -0.0086521 | 196.5258 | 2.3657 | 195.7372 | 1.0183 | 0.012258 | 1.0196 | 0.012274
74.48 | 2.4049 | 0.023431 | 0.01764 | 194.2692 | 196.6741 | -1.776 | -0.0092184 | 195.4717 | 1.2025 | 195.0708 | 1.0129 | 0.0062307 | 1.0142 | 0.0062387
74.5 | 0.078421 | 0.023431 | 0.016278 | 194.1522 | 194.2306 | -1.659 | -0.0086111 | 194.1914 | 0.039211 | 194.1783 | 1.0062 | 0.00020317 | 1.0075 | 0.00020344
74.52 | -2.3265 | 0.021369 | 0.014915 | 195.2365 | 192.91 | -1.7433 | -0.0090486 | 194.0733 | -1.1632 | 194.461 | 1.0056 | -0.0060275 | 1.0069 | -0.0060353
74.54 | -4.836 | 0.021369 | 0.013409 | 195.2332 | 190.3972 | -1.74 | -0.0090315 | 192.8152 | -2.418 | 193.6212 | 0.9991 | -0.012529 | 1.0004 | -0.012545
74.56 | -7.0056 | 0.021369 | 0.012119 | 195.337 | 188.3314 | -1.8438 | -0.0095703 | 191.8342 | -3.5028 | 193.0018 | 0.99401 | -0.01815 | 0.99529 | -0.018174
74.58 | -9.2014 | 0.019682 | 0.010756 | 195.1693 | 185.9679 | -1.6761 | -0.0086998 | 190.5686 | -4.6007 | 192.1022 | 0.98745 | -0.023839 | 0.98873 | -0.02387
74.6 | -11.1358 | 0.019682 | 0.0094653 | 194.9948 | 183.859 | -1.5016 | -0.0077941 | 189.4269 | -5.5679 | 191.2829 | 0.98154 | -0.028851 | 0.9828 | -0.028888
74.62 | -13.1225 | 0.018182 | 0.008318 | 195.1949 | 182.0724 | -1.7017 | -0.0088327 | 188.6337 | -6.5612 | 190.8207 | 0.97743 | -0.033998 | 0.97869 | -0.034042
74.64 | -14.5602 | 0.018182 | 0.0072424 | 195.0393 | 180.4791 | -1.5461 | -0.0080251 | 187.7592 | -7.2801 | 190.1859 | 0.9729 | -0.037723 | 0.97415 | -0.037771
74.66 | -16.0502 | 0.018182 | 0.0062385 | 195.1874 | 179.1372 | -1.6942 | -0.0087938 | 187.1623 | -8.0251 | 189.8373 | 0.9698 | -0.041583 | 0.97105 | -0.041637
74.68 | -17.1481 | 0.016683 | 0.0054497 | 194.8571 | 177.709 | -1.3639 | -0.0070794 | 186.2831 | -8.574 | 189.1411 | 0.96525 | -0.044427 | 0.96649 | -0.044485
74.7 | -18.1153 | 0.016683 | 0.0048044 | 194.3385 | 176.2232 | -0.8453 | -0.0043875 | 185.2809 | -9.0576 | 188.3001 | 0.96005 | -0.046933 | 0.96129 | -0.046994
74.72 | -18.7426 | 0.016683 | 0.0043024 | 194.527 | 175.7844 | -1.0338 | -0.005366 | 185.1557 | -9.3713 | 188.2795 | 0.95941 | -0.048559 | 0.96064 | -0.048621
74.74 | -18.9779 | 0.015933 | 0.0040873 | 194.2639 | 175.286 | -0.7707 | -0.0040003 | 184.775 | -9.4889 | 187.9379 | 0.95743 | -0.049168 | 0.95867 | -0.049231
74.76 | -19.0302 | 0.015933 | 0.0039439 | 194.173 | 175.1428 | -0.6798 | -0.0035285 | 184.6579 | -9.5151 | 187.8296 | 0.95683 | -0.049304 | 0.95806 | -0.049367
74.78 | -18.8733 | 0.015745 | 0.0039439 | 194.1913 | 175.318 | -0.6981 | -0.0036235 | 184.7546 | -9.4367 | 187.9002 | 0.95733 | -0.048897 | 0.95856 | -0.04896
74.8 | -18.6381 | 0.015745 | 0.0040873 | 193.7156 | 175.0775 | -0.2224 | -0.0011544 | 184.3966 | -9.319 | 187.5029 | 0.95547 | -0.048288 | 0.9567 | -0.04835
74.82 | -17.7232 | 0.015745 | 0.0048044 | 193.8185 | 176.0953 | -0.3253 | -0.0016885 | 184.9569 | -8.8616 | 187.9108 | 0.95838 | -0.045917 | 0.95961 | -0.045976
74.84 | -16.3377 | 0.016308 | 0.00588 | 193.4234 | 177.0857 | 0.0698 | 0.0003623 | 185.2545 | -8.1689 | 187.9775 | 0.95992 | -0.042328 | 0.96116 | -0.042382
74.86 | -14.6647 | 0.016308 | 0.007099 | 192.829 | 178.1643 | 0.6642 | 0.0034475 | 185.4966 | -7.3324 | 187.9408 | 0.96117 | -0.037994 | 0.96241 | -0.038042
74.88 | -13.044 | 0.017807 | 0.0082463 | 191.3527 | 178.3087 | 1.1405 | 0.0059198 | 184.8307 | -6.522 | 187.0047 | 0.95772 | -0.033795 | 0.95896 | -0.033838
74.9 | -11.2926 | 0.017807 | 0.0093936 | 191.0902 | 179.7976 | 1.403 | 0.0072823 | 185.4439 | -5.6463 | 187.326 | 0.9609 | -0.029257 | 0.96214 | -0.029295
74.92 | -9.123 | 0.017807 | 0.010613 | 191.0628 | 181.9398 | 1.4304 | 0.0074245 | 186.5013 | -4.5615 | 188.0218 | 0.96638 | -0.023636 | 0.96762 | -0.023666
74.94 | -6.9795 | 0.019307 | 0.011975 | 190.8104 | 183.8309 | 1.6828 | 0.0087346 | 187.3207 | -3.4897 | 188.4839 | 0.97062 | -0.018082 | 0.97187 | -0.018106
74.96 | -4.6791 | 0.019307 | 0.013409 | 190.9523 | 186.2732 | 1.5409 | 0.0079981 | 188.6127 | -2.3396 | 189.3926 | 0.97732 | -0.012123 | 0.97858 | -0.012138
74.98 | -2.3004 | 0.019307 | 0.014843 | 190.7938 | 188.4934 | 1.6994 | 0.0088208 | 189.6436 | -1.1502 | 190.027 | 0.98266 | -0.0059598 | 0.98393 | -0.0059675
75 | -0.02614 | 0.020806 | 0.016206 | 190.8181 | 190.792 | 1.6751 | 0.0086946 | 190.805 | -0.01307 | 190.8094 | 0.98868 | -6.7725e-05 | 0.98995 | -6.7812e-05
75.02 | 2.4833 | 0.020806 | 0.01764 | 190.4142 | 192.8975 | 2.079 | 0.010791 | 191.6559 | 1.2417 | 191.242 | 0.99309 | 0.0064338 | 0.99437 | 0.0064421
75.04 | 4.7575 | 0.022493 | 0.019002 | 189.5283 | 194.2858 | 1.9649 | 0.010199 | 191.9071 | 2.3788 | 191.1141 | 0.99439 | 0.012326 | 0.99567 | 0.012342
75.06 | 7.084 | 0.022493 | 0.020437 | 189.5131 | 196.5971 | 1.9801 | 0.010278 | 193.0551 | 3.542 | 191.8744 | 1.0003 | 0.018353 | 1.0016 | 0.018377
75.08 | 9.1753 | 0.022493 | 0.021656 | 189.671 | 198.8463 | 1.8222 | 0.0094582 | 194.2586 | 4.5876 | 192.7294 | 1.0066 | 0.023771 | 1.0079 | 0.023802
75.1 | 11.2142 | 0.02418 | 0.022875 | 189.4954 | 200.7096 | 1.9978 | 0.01037 | 195.1025 | 5.6071 | 193.2335 | 1.0109 | 0.029054 | 1.0122 | 0.029091
75.12 | 13.1225 | 0.02418 | 0.024022 | 189.5291 | 202.6516 | 1.9641 | 0.010195 | 196.0903 | 6.5612 | 193.9033 | 1.0161 | 0.033998 | 1.0174 | 0.034042
75.14 | 14.4556 | 0.02418 | 0.025026 | 189.8895 | 204.3451 | 1.6037 | 0.008324 | 197.1173 | 7.2278 | 194.708 | 1.0214 | 0.037452 | 1.0227 | 0.0375
75.16 | 16.024 | 0.025867 | 0.025958 | 189.9511 | 205.9751 | 1.5421 | 0.0080043 | 197.9631 | 8.012 | 195.2924 | 1.0258 | 0.041515 | 1.0271 | 0.041569
75.18 | 17.1742 | 0.025867 | 0.026675 | 190.1544 | 207.3286 | 1.3388 | 0.0069491 | 198.7415 | 8.5871 | 195.8791 | 1.0298 | 0.044495 | 1.0311 | 0.044552
75.2 | 18.1153 | 0.026805 | 0.02732 | 190.122 | 208.2373 | 1.3712 | 0.0071172 | 199.1796 | 9.0576 | 196.1604 | 1.0321 | 0.046933 | 1.0334 | 0.046994
75.22 | 18.6119 | 0.026805 | 0.027679 | 190.2615 | 208.8734 | 1.2317 | 0.0063932 | 199.5675 | 9.306 | 196.4655 | 1.0341 | 0.04822 | 1.0354 | 0.048282
75.24 | 18.9779 | 0.026805 | 0.028037 | 190.5154 | 209.4933 | 0.9778 | 0.0050753 | 200.0043 | 9.4889 | 196.8414 | 1.0363 | 0.049168 | 1.0377 | 0.049231
75.26 | 18.9518 | 0.027367 | 0.028037 | 190.4935 | 209.4453 | 0.9997 | 0.005189 | 199.9694 | 9.4759 | 196.8108 | 1.0362 | 0.0491 | 1.0375 | 0.049164
75.28 | 18.7426 | 0.027367 | 0.028037 | 190.7853 | 209.5279 | 0.7079 | 0.0036744 | 200.1566 | 9.3713 | 197.0328 | 1.0371 | 0.048559 | 1.0385 | 0.048621
75.3 | 18.3767 | 0.027367 | 0.027751 | 190.9102 | 209.2869 | 0.583 | 0.0030261 | 200.0985 | 9.1883 | 197.0358 | 1.0368 | 0.04761 | 1.0382 | 0.047672
75.32 | 17.4618 | 0.027367 | 0.027177 | 191.1005 | 208.5623 | 0.3927 | 0.0020383 | 199.8314 | 8.7309 | 196.9211 | 1.0355 | 0.04524 | 1.0368 | 0.045298
75.34 | 16.2332 | 0.027367 | 0.026245 | 191.3288 | 207.562 | 0.1644 | 0.00085332 | 199.4454 | 8.1166 | 196.7399 | 1.0335 | 0.042057 | 1.0348 | 0.042111
75.36 | 14.5863 | 0.026617 | 0.025169 | 192.6886 | 207.2749 | -0.1954 | -0.0010142 | 199.9818 | 7.2932 | 197.5507 | 1.0362 | 0.03779 | 1.0376 | 0.037839
75.38 | 13.0179 | 0.026617 | 0.024094 | 193.2039 | 206.2218 | -0.7107 | -0.0036889 | 199.7128 | 6.5089 | 197.5432 | 1.0348 | 0.033727 | 1.0362 | 0.03377
75.4 | 11.1619 | 0.026617 | 0.022946 | 193.5102 | 204.6721 | -1.017 | -0.0052788 | 199.0912 | 5.581 | 197.2308 | 1.0316 | 0.028918 | 1.0329 | 0.028956
75.42 | 9.1753 | 0.025305 | 0.021799 | 193.8018 | 202.9771 | -1.3086 | -0.0067923 | 198.3894 | 4.5876 | 196.8602 | 1.028 | 0.023771 | 1.0293 | 0.023802
75.44 | 6.9533 | 0.025305 | 0.020437 | 193.861 | 200.8143 | -1.3678 | -0.0070996 | 197.3377 | 3.4767 | 196.1788 | 1.0225 | 0.018015 | 1.0238 | 0.018038
75.46 | 4.6007 | 0.023431 | 0.019002 | 193.7935 | 198.3942 | -1.3003 | -0.0067492 | 196.0939 | 2.3004 | 195.3271 | 1.0161 | 0.01192 | 1.0174 | 0.011935
75.48 | 2.4049 | 0.023431 | 0.017712 | 194.0338 | 196.4387 | -1.5406 | -0.0079965 | 195.2363 | 1.2025 | 194.8354 | 1.0116 | 0.0062307 | 1.0129 | 0.0062387
75.5 | -0.1307 | 0.023431 | 0.016278 | 194.348 | 194.2173 | -1.8548 | -0.0096274 | 194.2826 | -0.065351 | 194.3044 | 1.0067 | -0.00033862 | 1.008 | -0.00033906
75.52 | -2.4311 | 0.022119 | 0.014987 | 195.3628 | 192.9317 | -1.8696 | -0.0097042 | 194.1473 | -1.2155 | 194.5524 | 1.006 | -0.0062984 | 1.0073 | -0.0063065
75.54 | -4.7053 | 0.022119 | 0.013553 | 195.2344 | 190.5291 | -1.7412 | -0.0090377 | 192.8818 | -2.3526 | 193.666 | 0.99944 | -0.01219 | 1.0007 | -0.012206
75.56 | -7.0579 | 0.020057 | 0.01219 | 195.3486 | 188.2907 | -1.8554 | -0.0096305 | 191.8197 | -3.5289 | 192.996 | 0.99394 | -0.018286 | 0.99522 | -0.018309
75.58 | -9.1491 | 0.020057 | 0.010828 | 195.0995 | 185.9504 | -1.6063 | -0.0083375 | 190.5249 | -4.5746 | 192.0498 | 0.98723 | -0.023704 | 0.9885 | -0.023734
75.6 | -11.1881 | 0.020057 | 0.0096088 | 195.24 | 184.0519 | -1.7468 | -0.0090668 | 189.646 | -5.594 | 191.5106 | 0.98267 | -0.028986 | 0.98394 | -0.029024
75.62 | -12.9656 | 0.01837 | 0.0083897 | 195.0905 | 182.1249 | -1.5973 | -0.0082908 | 188.6077 | -6.4828 | 190.7686 | 0.97729 | -0.033591 | 0.97855 | -0.033635
75.64 | -14.6647 | 0.01837 | 0.0073141 | 195.1874 | 180.5227 | -1.6942 | -0.0087938 | 187.855 | -7.3324 | 190.2992 | 0.97339 | -0.037994 | 0.97465 | -0.038042
75.66 | -15.9456 | 0.01837 | 0.0064536 | 195.1534 | 179.2078 | -1.6602 | -0.0086173 | 187.1806 | -7.9728 | 189.8382 | 0.9699 | -0.041312 | 0.97115 | -0.041365
75.68 | -17.2004 | 0.017245 | 0.0055215 | 194.8762 | 177.6758 | -1.383 | -0.0071785 | 186.276 | -8.6002 | 189.1427 | 0.96521 | -0.044563 | 0.96646 | -0.04462
75.7 | -18.0368 | 0.017245 | 0.0050195 | 194.7429 | 176.7061 | -1.2497 | -0.0064866 | 185.7245 | -9.0184 | 188.7306 | 0.96235 | -0.04673 | 0.96359 | -0.04679
75.72 | -18.7688 | 0.016308 | 0.0044458 | 194.5555 | 175.7867 | -1.0623 | -0.0055139 | 185.1711 | -9.3844 | 188.2992 | 0.95949 | -0.048626 | 0.96072 | -0.048689
75.74 | -19.0302 | 0.016308 | 0.0042307 | 194.5809 | 175.5507 | -1.0877 | -0.0056457 | 185.0658 | -9.5151 | 188.2375 | 0.95894 | -0.049304 | 0.96018 | -0.049367
75.76 | -18.9256 | 0.016308 | 0.0040873 | 194.2869 | 175.3613 | -0.7937 | -0.0041197 | 184.8241 | -9.4628 | 187.9784 | 0.95769 | -0.049033 | 0.95892 | -0.049096
75.78 | -18.9256 | 0.015933 | 0.0040156 | 194.0444 | 175.1188 | -0.5512 | -0.002861 | 184.5816 | -9.4628 | 187.7359 | 0.95643 | -0.049033 | 0.95766 | -0.049096
75.8 | -18.5597 | 0.015933 | 0.004159 | 193.9182 | 175.3585 | -0.425 | -0.002206 | 184.6384 | -9.2798 | 187.7316 | 0.95673 | -0.048085 | 0.95796 | -0.048146
75.82 | -17.697 | 0.015933 | 0.0050195 | 193.4171 | 175.7201 | 0.0761 | 0.000395 | 184.5686 | -8.8485 | 187.5181 | 0.95636 | -0.04585 | 0.9576 | -0.045909
75.84 | -16.1809 | 0.016495 | 0.0060234 | 193.2103 | 177.0294 | 0.2829 | 0.0014684 | 185.1199 | -8.0904 | 187.8167 | 0.95922 | -0.041922 | 0.96046 | -0.041976
75.86 | -14.6909 | 0.016495 | 0.0072424 | 192.8712 | 178.1803 | 0.622 | 0.0032285 | 185.5258 | -7.3454 | 187.9742 | 0.96132 | -0.038061 | 0.96256 | -0.03811
75.88 | -13.0702 | 0.017807 | 0.008318 | 191.6205 | 178.5503 | 0.8727 | 0.0045298 | 185.0854 | -6.5351 | 187.2638 | 0.95904 | -0.033862 | 0.96028 | -0.033906
75.9 | -11.1097 | 0.017807 | 0.0095371 | 191.4836 | 180.3739 | 1.0096 | 0.0052404 | 185.9288 | -5.5548 | 187.7804 | 0.96341 | -0.028783 | 0.96465 | -0.02882
75.92 | -9.2014 | 0.017807 | 0.010756 | 190.9091 | 181.7077 | 1.5841 | 0.0082223 | 186.3084 | -4.6007 | 187.842 | 0.96538 | -0.023839 | 0.96662 | -0.02387
75.94 | -7.0056 | 0.018745 | 0.01219 | 190.9615 | 183.9559 | 1.5317 | 0.0079503 | 187.4587 | -3.5028 | 188.6263 | 0.97134 | -0.01815 | 0.97259 | -0.018174
75.96 | -4.8621 | 0.018745 | 0.013409 | 190.6101 | 185.748 | 1.8831 | 0.0097743 | 188.179 | -2.4311 | 188.9894 | 0.97507 | -0.012597 | 0.97633 | -0.012613
75.98 | -2.3526 | 0.021181 | 0.014915 | 190.3734 | 188.0208 | 2.1198 | 0.011003 | 189.1971 | -1.1763 | 189.5892 | 0.98035 | -0.0060952 | 0.98161 | -0.0061031
76 | 0 | 0.021181 | 0.016278 | 190.707 | 190.707 | 1.7862 | 0.0092713 | 190.707 | 0 | 190.707 | 0.98817 | 0 | 0.98944 | 0
76.02 | 2.5879 | 0.021181 | 0.017712 | 190.7212 | 193.3091 | 1.772 | 0.0091976 | 192.0151 | 1.2939 | 191.5838 | 0.99495 | 0.0067047 | 0.99623 | 0.0067134
76.04 | 4.7314 | 0.022493 | 0.019074 | 189.5511 | 194.2825 | 1.9421 | 0.010081 | 191.9168 | 2.3657 | 191.1282 | 0.99444 | 0.012258 | 0.99572 | 0.012274
76.06 | 7.1102 | 0.022493 | 0.020437 | 189.4162 | 196.5264 | 2.077 | 0.010781 | 192.9713 | 3.5551 | 191.7863 | 0.9999 | 0.018421 | 1.0012 | 0.018445
76.08 | 9.2275 | 0.022493 | 0.021727 | 189.723 | 198.9505 | 1.7702 | 0.0091883 | 194.3368 | 4.6138 | 192.7988 | 1.007 | 0.023907 | 1.0083 | 0.023938
76.1 | 11.1881 | 0.02418 | 0.022946 | 189.346 | 200.5341 | 2.1472 | 0.011145 | 194.94 | 5.594 | 193.0754 | 1.0101 | 0.028986 | 1.0114 | 0.029024
76.12 | 13.0179 | 0.02418 | 0.024094 | 189.626 | 202.6439 | 1.8672 | 0.0096917 | 196.1349 | 6.5089 | 193.9653 | 1.0163 | 0.033727 | 1.0176 | 0.03377
76.14 | 14.6386 | 0.026242 | 0.025169 | 189.6719 | 204.3105 | 1.8213 | 0.0094535 | 196.9912 | 7.3193 | 194.5514 | 1.0207 | 0.037926 | 1.022 | 0.037975
76.16 | 15.9979 | 0.026242 | 0.02603 | 189.8524 | 205.8503 | 1.6408 | 0.0085166 | 197.8513 | 7.9989 | 195.185 | 1.0252 | 0.041448 | 1.0265 | 0.041501
76.18 | 17.1742 | 0.026242 | 0.026747 | 190.053 | 207.2272 | 1.4402 | 0.0074754 | 198.6401 | 8.5871 | 195.7777 | 1.0293 | 0.044495 | 1.0306 | 0.044552
76.2 | 18.0107 | 0.026992 | 0.027392 | 190.2526 | 208.2633 | 1.2406 | 0.0064394 | 199.258 | 9.0054 | 196.2562 | 1.0325 | 0.046662 | 1.0338 | 0.046722
76.22 | 18.7165 | 0.026992 | 0.027822 | 190.2545 | 208.971 | 1.2387 | 0.0064295 | 199.6127 | 9.3582 | 196.4933 | 1.0343 | 0.048491 | 1.0356 | 0.048553
76.24 | 18.9518 | 0.026992 | 0.028109 | 190.5862 | 209.538 | 0.907 | 0.0047078 | 200.0621 | 9.4759 | 196.9035 | 1.0366 | 0.0491 | 1.038 | 0.049164
76.26 | 18.8995 | 0.027929 | 0.028181 | 190.9064 | 209.8059 | 0.5868 | 0.0030458 | 200.3561 | 9.4497 | 197.2062 | 1.0382 | 0.048965 | 1.0395 | 0.049028
76.28 | 18.7165 | 0.027929 | 0.028181 | 191.1427 | 209.8592 | 0.3505 | 0.0018193 | 200.5009 | 9.3582 | 197.3815 | 1.0389 | 0.048491 | 1.0403 | 0.048553
76.3 | 18.3244 | 0.027929 | 0.027966 | 191.4012 | 209.7256 | 0.092 | 0.00047753 | 200.5634 | 9.1622 | 197.5093 | 1.0392 | 0.047475 | 1.0406 | 0.047536
76.32 | 17.4095 | 0.027929 | 0.02732 | 191.5813 | 208.9908 | -0.0881 | -0.00045728 | 200.286 | 8.7047 | 197.3845 | 1.0378 | 0.045105 | 1.0391 | 0.045163
76.34 | 16.2593 | 0.027929 | 0.02646 | 191.7172 | 207.9765 | -0.224 | -0.0011627 | 199.8468 | 8.1296 | 197.137 | 1.0355 | 0.042125 | 1.0369 | 0.042179
76.36 | 14.6647 | 0.026992 | 0.025384 | 193.2318 | 207.8965 | -0.7386 | -0.0038337 | 200.5642 | 7.3324 | 198.12 | 1.0392 | 0.037994 | 1.0406 | 0.038042
76.38 | 13.0179 | 0.026992 | 0.024309 | 193.5306 | 206.5485 | -1.0374 | -0.0053847 | 200.0395 | 6.5089 | 197.8699 | 1.0365 | 0.033727 | 1.0379 | 0.03377
76.4 | 11.1881 | 0.026992 | 0.02309 | 193.9662 | 205.1543 | -1.473 | -0.0076456 | 199.5602 | 5.594 | 197.6956 | 1.034 | 0.028986 | 1.0354 | 0.029024
76.42 | 9.123 | 0.025305 | 0.021871 | 193.7527 | 202.8757 | -1.2595 | -0.0065375 | 198.3142 | 4.5615 | 196.7937 | 1.0276 | 0.023636 | 1.0289 | 0.023666
76.44 | 6.9272 | 0.025305 | 0.02058 | 194.1863 | 201.1135 | -1.6931 | -0.0087881 | 197.6499 | 3.4636 | 196.4954 | 1.0241 | 0.017947 | 1.0255 | 0.01797
76.46 | 4.7314 | 0.023618 | 0.019289 | 194.2614 | 198.9928 | -1.7682 | -0.0091779 | 196.6271 | 2.3657 | 195.8385 | 1.0188 | 0.012258 | 1.0202 | 0.012274
76.48 | 2.3265 | 0.023618 | 0.017783 | 194.284 | 196.6105 | -1.7908 | -0.0092952 | 195.4472 | 1.1632 | 195.0595 | 1.0127 | 0.0060275 | 1.014 | 0.0060353
76.5 | -0.15684 | 0.023618 | 0.016421 | 194.2332 | 194.0764 | -1.74 | -0.0090315 | 194.1548 | -0.078421 | 194.1809 | 1.006 | -0.00040635 | 1.0073 | -0.00040687
76.52 | -2.3265 | 0.021556 | 0.015059 | 195.2864 | 192.9599 | -1.7932 | -0.0093076 | 194.1232 | -1.1632 | 194.5109 | 1.0059 | -0.0060275 | 1.0072 | -0.0060353
76.54 | -4.7314 | 0.021556 | 0.013624 | 195.2332 | 190.5018 | -1.74 | -0.0090315 | 192.8675 | -2.3657 | 193.6561 | 0.99937 | -0.012258 | 1.0007 | -0.012274
76.56 | -7.0318 | 0.019869 | 0.01219 | 194.9739 | 187.9421 | -1.4807 | -0.0076856 | 191.458 | -3.5159 | 192.63 | 0.99206 | -0.018218 | 0.99334 | -0.018241
76.58 | -9.2014 | 0.019869 | 0.010899 | 195.2156 | 186.0142 | -1.7224 | -0.0089402 | 190.6149 | -4.6007 | 192.1485 | 0.98769 | -0.023839 | 0.98897 | -0.02387
76.6 | -11.2142 | 0.019869 | 0.0096805 | 195.1015 | 183.8873 | -1.6083 | -0.0083479 | 189.4944 | -5.6071 | 191.3634 | 0.98189 | -0.029054 | 0.98315 | -0.029091
76.62 | -13.0963 | 0.01837 | 0.0083897 | 194.9868 | 181.8905 | -1.4936 | -0.0077526 | 188.4386 | -6.5482 | 190.6214 | 0.97642 | -0.03393 | 0.97768 | -0.033974
76.64 | -14.6647 | 0.01837 | 0.0074575 | 195.0131 | 180.3484 | -1.5199 | -0.0078891 | 187.6807 | -7.3324 | 190.1249 | 0.97249 | -0.037994 | 0.97374 | -0.038042
76.66 | -15.9718 | 0.01837 | 0.0065254 | 194.7233 | 178.7515 | -1.2301 | -0.0063849 | 186.7374 | -7.9859 | 189.3994 | 0.9676 | -0.04138 | 0.96885 | -0.041433
76.68 | -17.0958 | 0.017057 | 0.0057366 | 194.6342 | 177.5384 | -1.141 | -0.0059224 | 186.0863 | -8.5479 | 188.9356 | 0.96423 | -0.044292 | 0.96547 | -0.044349
76.7 | -18.1153 | 0.017057 | 0.0050912 | 194.594 | 176.4787 | -1.1008 | -0.0057137 | 185.5364 | -9.0576 | 188.5556 | 0.96138 | -0.046933 | 0.96262 | -0.046994
76.72 | -18.5858 | 0.016308 | 0.0045893 | 194.4066 | 175.8208 | -0.9134 | -0.004741 | 185.1137 | -9.2929 | 188.2113 | 0.95919 | -0.048152 | 0.96042 | -0.048214
76.74 | -18.8995 | 0.016308 | 0.0043024 | 194.2645 | 175.365 | -0.7713 | -0.0040035 | 184.8148 | -9.4497 | 187.9647 | 0.95764 | -0.048965 | 0.95887 | -0.049028
76.76 | -19.004 | 0.016308 | 0.0040873 | 194.2975 | 175.2935 | -0.8043 | -0.0041747 | 184.7955 | -9.502 | 187.9628 | 0.95754 | -0.049236 | 0.95877 | -0.049299
76.78 | -18.8733 | 0.015933 | 0.0040873 | 193.9021 | 175.0288 | -0.4089 | -0.0021224 | 184.4654 | -9.4367 | 187.611 | 0.95583 | -0.048897 | 0.95706 | -0.04896
76.8 | -18.6119 | 0.015933 | 0.0042307 | 193.8355 | 175.2236 | -0.3423 | -0.0017767 | 184.5295 | -9.306 | 187.6315 | 0.95616 | -0.04822 | 0.95739 | -0.048282
76.82 | -17.7232 | 0.015933 | 0.0050912 | 193.4116 | 175.6884 | 0.0816 | 0.00042355 | 184.55 | -8.8616 | 187.5039 | 0.95627 | -0.045917 | 0.9575 | -0.045976
76.84 | -16.2854 | 0.016495 | 0.0060951 | 193.3726 | 177.0872 | 0.1206 | 0.00062598 | 185.2299 | -8.1427 | 187.9441 | 0.95979 | -0.042192 | 0.96103 | -0.042247
76.86 | -14.6386 | 0.016495 | 0.0071707 | 192.5514 | 177.9128 | 0.9418 | 0.0048884 | 185.2321 | -7.3193 | 187.6719 | 0.9598 | -0.037926 | 0.96104 | -0.037975
76.88 | -12.9918 | 0.017807 | 0.0083897 | 191.3289 | 178.3371 | 1.1643 | 0.0060433 | 184.833 | -6.4959 | 186.9983 | 0.95773 | -0.033659 | 0.95897 | -0.033703
76.9 | -11.1097 | 0.017807 | 0.0095371 | 190.9347 | 179.825 | 1.5585 | 0.0080894 | 185.3799 | -5.5548 | 187.2315 | 0.96057 | -0.028783 | 0.96181 | -0.02882
76.92 | -9.306 | 0.017807 | 0.010756 | 191.0334 | 181.7274 | 1.4598 | 0.0075771 | 186.3804 | -4.653 | 187.9314 | 0.96575 | -0.02411 | 0.967 | -0.024141
76.94 | -6.9272 | 0.019682 | 0.01219 | 191.0958 | 184.1686 | 1.3974 | 0.0072532 | 187.6322 | -3.4636 | 188.7867 | 0.97224 | -0.017947 | 0.97349 | -0.01797
76.96 | -4.7837 | 0.019682 | 0.013481 | 190.8104 | 186.0267 | 1.6828 | 0.0087346 | 188.4186 | -2.3918 | 189.2158 | 0.97631 | -0.012394 | 0.97757 | -0.01241
76.98 | -2.5095 | 0.019682 | 0.014915 | 190.6984 | 188.1889 | 1.7948 | 0.009316 | 189.4437 | -1.2547 | 189.8619 | 0.98162 | -0.0065016 | 0.98289 | -0.0065099
77 | 0 | 0.020994 | 0.016349 | 190.696 | 190.696 | 1.7972 | 0.0093284 | 190.696 | 0 | 190.696 | 0.98811 | 0 | 0.98939 | 0
77.02 | 2.4049 | 0.020994 | 0.017783 | 190.6846 | 193.0895 | 1.8086 | 0.0093876 | 191.8871 | 1.2025 | 191.4862 | 0.99429 | 0.0062307 | 0.99557 | 0.0062387
77.04 | 4.6268 | 0.023056 | 0.019074 | 189.7406 | 194.3674 | 1.7526 | 0.0090969 | 192.054 | 2.3134 | 191.2829 | 0.99515 | 0.011987 | 0.99643 | 0.012003
77.06 | 7.084 | 0.023056 | 0.02058 | 189.6735 | 196.7575 | 1.8197 | 0.0094452 | 193.2155 | 3.542 | 192.0348 | 1.0012 | 0.018353 | 1.0025 | 0.018377
77.08 | 9.0707 | 0.023056 | 0.021871 | 189.792 | 198.8627 | 1.7012 | 0.0088301 | 194.3274 | 4.5354 | 192.8156 | 1.0069 | 0.0235 | 1.0082 | 0.023531
77.1 | 11.2404 | 0.02493 | 0.02309 | 189.5749 | 200.8153 | 1.9183 | 0.009957 | 195.1951 | 5.6202 | 193.3217 | 1.0114 | 0.029122 | 1.0127 | 0.029159
77.12 | 13.044 | 0.02493 | 0.024165 | 189.9389 | 202.9829 | 1.5543 | 0.0080676 | 196.4609 | 6.522 | 194.2869 | 1.018 | 0.033795 | 1.0193 | 0.033838
77.14 | 14.5863 | 0.02493 | 0.025169 | 189.8071 | 204.3934 | 1.6861 | 0.0087517 | 197.1003 | 7.2932 | 194.6692 | 1.0213 | 0.03779 | 1.0226 | 0.037839
77.16 | 15.9718 | 0.025867 | 0.02603 | 190.0226 | 205.9944 | 1.4706 | 0.0076332 | 198.0085 | 7.9859 | 195.3465 | 1.026 | 0.04138 | 1.0273 | 0.041433
77.18 | 17.1742 | 0.025867 | 0.02689 | 189.6505 | 206.8247 | 1.8427 | 0.0095646 | 198.2376 | 8.5871 | 195.3752 | 1.0272 | 0.044495 | 1.0285 | 0.044552
77.2 | 18.0368 | 0.027367 | 0.027392 | 189.9457 | 207.9825 | 1.5475 | 0.0080323 | 198.9641 | 9.0184 | 195.958 | 1.031 | 0.04673 | 1.0323 | 0.04679
77.22 | 18.6381 | 0.027367 | 0.027966 | 189.9023 | 208.5404 | 1.5909 | 0.0082576 | 199.2213 | 9.319 | 196.115 | 1.0323 | 0.048288 | 1.0336 | 0.04835
77.24 | 18.9256 | 0.027367 | 0.028181 | 190.1666 | 209.0922 | 1.3266 | 0.0068858 | 199.6294 | 9.4628 | 196.4751 | 1.0344 | 0.049033 | 1.0357 | 0.049096
77.26 | 18.8995 | 0.027929 | 0.028253 | 190.6566 | 209.5561 | 0.8366 | 0.0043424 | 200.1063 | 9.4497 | 196.9564 | 1.0369 | 0.048965 | 1.0382 | 0.049028
77.28 | 18.6904 | 0.027929 | 0.028253 | 190.915 | 209.6054 | 0.5782 | 0.0030012 | 200.2602 | 9.3452 | 197.1451 | 1.0377 | 0.048423 | 1.039 | 0.048486
77.3 | 18.2982 | 0.027929 | 0.028037 | 191.0504 | 209.3486 | 0.4428 | 0.0022984 | 200.1995 | 9.1491 | 197.1498 | 1.0374 | 0.047407 | 1.0387 | 0.047468
77.32 | 17.5663 | 0.027929 | 0.027392 | 191.4208 | 208.9871 | 0.0724 | 0.00037579 | 200.204 | 8.7832 | 197.2762 | 1.0374 | 0.045511 | 1.0387 | 0.04557
77.34 | 16.1286 | 0.027929 | 0.026532 | 191.6208 | 207.7494 | -0.1276 | -0.00066231 | 199.6851 | 8.0643 | 196.997 | 1.0347 | 0.041786 | 1.036 | 0.04184
77.36 | 14.6909 | 0.02718 | 0.025456 | 192.9815 | 207.6724 | -0.4883 | -0.0025345 | 200.3269 | 7.3454 | 197.8785 | 1.038 | 0.038061 | 1.0394 | 0.03811
77.38 | 13.0179 | 0.02718 | 0.02438 | 193.3745 | 206.3924 | -0.8813 | -0.0045744 | 199.8834 | 6.5089 | 197.7138 | 1.0357 | 0.033727 | 1.0371 | 0.03377
77.4 | 11.1619 | 0.02718 | 0.023161 | 193.6403 | 204.8022 | -1.1471 | -0.0059541 | 199.2213 | 5.581 | 197.3609 | 1.0323 | 0.028918 | 1.0336 | 0.028956
77.42 | 9.123 | 0.025867 | 0.021942 | 193.825 | 202.948 | -1.3318 | -0.0069127 | 198.3865 | 4.5615 | 196.866 | 1.028 | 0.023636 | 1.0293 | 0.023666
77.44 | 6.9533 | 0.025867 | 0.020723 | 193.5568 | 200.5101 | -1.0636 | -0.0055206 | 197.0335 | 3.4767 | 195.8746 | 1.021 | 0.018015 | 1.0223 | 0.018038
77.46 | 4.836 | 0.024368 | 0.019361 | 194.1003 | 198.9363 | -1.6071 | -0.0083417 | 196.5183 | 2.418 | 195.7123 | 1.0183 | 0.012529 | 1.0196 | 0.012545
77.48 | 2.1958 | 0.024368 | 0.017855 | 194.0045 | 196.2003 | -1.5113 | -0.0078444 | 195.1024 | 1.0979 | 194.7364 | 1.0109 | 0.0056889 | 1.0122 | 0.0056962
77.5 | 0 | 0.024368 | 0.016493 | 194.0553 | 194.0553 | -1.5621 | -0.0081081 | 194.0553 | 0 | 194.0553 | 1.0055 | 0 | 1.0068 | 0
77.52 | -2.4311 | 0.022306 | 0.01513 | 195.301 | 192.8699 | -1.8078 | -0.0093834 | 194.0855 | -1.2155 | 194.4906 | 1.0057 | -0.0062984 | 1.007 | -0.0063065
77.54 | -4.8098 | 0.022306 | 0.013696 | 195.1187 | 190.3089 | -1.6255 | -0.0084372 | 192.7138 | -2.4049 | 193.5154 | 0.99857 | -0.012461 | 0.99986 | -0.012477
77.56 | -7.0056 | 0.020619 | 0.012334 | 195.1539 | 188.1483 | -1.6607 | -0.0086199 | 191.6511 | -3.5028 | 192.8187 | 0.99306 | -0.01815 | 0.99434 | -0.018174
77.58 | -9.1491 | 0.020619 | 0.011043 | 195.0607 | 185.9116 | -1.5675 | -0.0081361 | 190.4861 | -4.5746 | 192.011 | 0.98703 | -0.023704 | 0.9883 | -0.023734
77.6 | -11.2142 | 0.020619 | 0.0096805 | 195.1924 | 183.9782 | -1.6992 | -0.0088197 | 189.5853 | -5.6071 | 191.4543 | 0.98236 | -0.029054 | 0.98362 | -0.029091
77.62 | -13.0179 | 0.018557 | 0.0085332 | 195.0483 | 182.0304 | -1.5551 | -0.0080718 | 188.5394 | -6.5089 | 190.709 | 0.97694 | -0.033727 | 0.9782 | -0.03377
77.64 | -14.6386 | 0.018557 | 0.0075293 | 194.9372 | 180.2986 | -1.444 | -0.0074951 | 187.6179 | -7.3193 | 190.0577 | 0.97216 | -0.037926 | 0.97342 | -0.037975
77.66 | -16.1286 | 0.018557 | 0.0064536 | 194.8782 | 178.7496 | -1.385 | -0.0071889 | 186.8139 | -8.0643 | 189.502 | 0.968 | -0.041786 | 0.96925 | -0.04184
77.68 | -17.2526 | 0.017057 | 0.0056649 | 194.6403 | 177.3877 | -1.1471 | -0.0059541 | 186.014 | -8.6263 | 188.8894 | 0.96385 | -0.044698 | 0.9651 | -0.044756
77.7 | -17.9846 | 0.017057 | 0.0050912 | 194.7409 | 176.7563 | -1.2477 | -0.0064762 | 185.7486 | -8.9923 | 188.746 | 0.96248 | -0.046595 | 0.96372 | -0.046655
77.72 | -18.6381 | 0.016495 | 0.0045893 | 194.4506 | 175.8125 | -0.9574 | -0.0049694 | 185.1316 | -9.319 | 188.2379 | 0.95928 | -0.048288 | 0.96052 | -0.04835
77.74 | -19.0563 | 0.016495 | 0.0043024 | 194.2206 | 175.1643 | -0.7274 | -0.0037756 | 184.6924 | -9.5282 | 187.8685 | 0.95701 | -0.049371 | 0.95824 | -0.049435
77.76 | -18.9518 | 0.016495 | 0.0040873 | 193.8235 | 174.8717 | -0.3303 | -0.0017144 | 184.3476 | -9.4759 | 187.5062 | 0.95522 | -0.0491 | 0.95645 | -0.049164
77.78 | -18.8472 | 0.015933 | 0.0040873 | 193.7532 | 174.906 | -0.26 | -0.0013495 | 184.3296 | -9.4236 | 187.4708 | 0.95513 | -0.048829 | 0.95636 | -0.048892
77.8 | -18.4812 | 0.015933 | 0.0043024 | 193.6135 | 175.1323 | -0.1203 | -0.00062442 | 184.3729 | -9.2406 | 187.4531 | 0.95535 | -0.047881 | 0.95658 | -0.047943
77.82 | -17.6447 | 0.015933 | 0.0050195 | 193.2646 | 175.6199 | 0.2286 | 0.0011866 | 184.4422 | -8.8224 | 187.383 | 0.95571 | -0.045714 | 0.95694 | -0.045773
77.84 | -16.2593 | 0.016495 | 0.0060951 | 193.1024 | 176.8431 | 0.3908 | 0.0020285 | 184.9728 | -8.1296 | 187.6826 | 0.95846 | -0.042125 | 0.95969 | -0.042179
77.86 | -14.6647 | 0.016495 | 0.0072424 | 192.6643 | 177.9996 | 0.8289 | 0.0043024 | 185.3319 | -7.3324 | 187.7761 | 0.96032 | -0.037994 | 0.96156 | -0.038042
77.88 | -12.8872 | 0.017245 | 0.0083897 | 192.3049 | 179.4177 | 1.1883 | 0.0061679 | 185.8613 | -6.4436 | 188.0092 | 0.96306 | -0.033388 | 0.9643 | -0.033431
77.9 | -11.1358 | 0.017245 | 0.0095371 | 192.0085 | 180.8727 | 1.4847 | 0.0077064 | 186.4406 | -5.5679 | 188.2966 | 0.96606 | -0.028851 | 0.96731 | -0.028888
77.92 | -9.1753 | 0.017245 | 0.010828 | 191.8895 | 182.7142 | 1.6037 | 0.008324 | 187.3019 | -4.5876 | 188.8311 | 0.97053 | -0.023771 | 0.97178 | -0.023802
77.94 | -7.0579 | 0.019494 | 0.012047 | 190.8315 | 183.7736 | 1.6617 | 0.0086251 | 187.3026 | -3.5289 | 188.4789 | 0.97053 | -0.018286 | 0.97178 | -0.018309
77.96 | -4.7053 | 0.019494 | 0.013481 | 190.4162 | 185.7109 | 2.077 | 0.010781 | 188.0636 | -2.3526 | 188.8478 | 0.97447 | -0.01219 | 0.97573 | -0.012206
77.98 | -2.3265 | 0.020619 | 0.014915 | 190.5272 | 188.2007 | 1.966 | 0.010205 | 189.364 | -1.1632 | 189.7517 | 0.98121 | -0.0060275 | 0.98248 | -0.0060353
78 | 0.10456 | 0.020619 | 0.016349 | 190.6796 | 190.7842 | 1.8136 | 0.0094135 | 190.7319 | 0.052281 | 190.7145 | 0.9883 | 0.0002709 | 0.98957 | 0.00027125
78.02 | 2.4833 | 0.020619 | 0.017783 | 190.2808 | 192.7641 | 2.2124 | 0.011484 | 191.5225 | 1.2417 | 191.1086 | 0.9924 | 0.0064338 | 0.99368 | 0.0064421
78.04 | 4.6791 | 0.022681 | 0.019146 | 189.6151 | 194.2942 | 1.8781 | 0.0097483 | 191.9547 | 2.3396 | 191.1748 | 0.99464 | 0.012123 | 0.99592 | 0.012138
78.06 | 7.0056 | 0.022681 | 0.020437 | 189.5357 | 196.5413 | 1.9575 | 0.01016 | 193.0385 | 3.5028 | 191.8709 | 1.0003 | 0.01815 | 1.0015 | 0.018174
78.08 | 9.123 | 0.022681 | 0.021727 | 189.4642 | 198.5872 | 2.029 | 0.010532 | 194.0257 | 4.5615 | 192.5052 | 1.0054 | 0.023636 | 1.0067 | 0.023666
78.1 | 11.1881 | 0.024555 | 0.023018 | 189.6481 | 200.8362 | 1.8451 | 0.009577 | 195.2421 | 5.594 | 193.3775 | 1.0117 | 0.028986 | 1.013 | 0.029024
78.12 | 12.9918 | 0.024555 | 0.024165 | 189.5071 | 202.4989 | 1.9861 | 0.010309 | 196.003 | 6.4959 | 193.8377 | 1.0156 | 0.033659 | 1.0169 | 0.033703
78.14 | 14.5863 | 0.025493 | 0.025241 | 189.5881 | 204.1744 | 1.9051 | 0.0098885 | 196.8813 | 7.2932 | 194.4502 | 1.0202 | 0.03779 | 1.0215 | 0.037839
78.16 | 15.8149 | 0.025493 | 0.025886 | 189.8853 | 205.7002 | 1.6079 | 0.0083458 | 197.7928 | 7.9075 | 195.1569 | 1.0249 | 0.040973 | 1.0262 | 0.041026
78.18 | 17.1742 | 0.025493 | 0.026747 | 189.6719 | 206.8461 | 1.8213 | 0.0094535 | 198.259 | 8.5871 | 195.3966 | 1.0273 | 0.044495 | 1.0286 | 0.044552
78.2 | 18.063 | 0.026992 | 0.02732 | 189.7908 | 207.8538 | 1.7024 | 0.0088363 | 198.8223 | 9.0315 | 195.8118 | 1.0302 | 0.046798 | 1.0315 | 0.046858
78.22 | 18.6904 | 0.026992 | 0.027822 | 190.1324 | 208.8228 | 1.3608 | 0.0070633 | 199.4776 | 9.3452 | 196.3625 | 1.0336 | 0.048423 | 1.0349 | 0.048486
78.24 | 18.9256 | 0.026992 | 0.028109 | 190.3397 | 209.2653 | 1.1535 | 0.0059873 | 199.8025 | 9.4628 | 196.6482 | 1.0353 | 0.049033 | 1.0366 | 0.049096
78.26 | 18.9518 | 0.027367 | 0.028181 | 190.3617 | 209.3135 | 1.1315 | 0.0058731 | 199.8376 | 9.4759 | 196.679 | 1.0355 | 0.0491 | 1.0368 | 0.049164
78.28 | 18.7688 | 0.027367 | 0.028109 | 190.5186 | 209.2874 | 0.9746 | 0.0050587 | 199.903 | 9.3844 | 196.7749 | 1.0358 | 0.048626 | 1.0372 | 0.048689
78.3 | 18.3244 | 0.027367 | 0.027894 | 190.8704 | 209.1948 | 0.6228 | 0.0032327 | 200.0326 | 9.1622 | 196.9785 | 1.0365 | 0.047475 | 1.0378 | 0.047536
78.32 | 17.4618 | 0.027367 | 0.027249 | 190.8748 | 208.3366 | 0.6184 | 0.0032098 | 199.6057 | 8.7309 | 196.6954 | 1.0343 | 0.04524 | 1.0356 | 0.045298
78.34 | 16.0763 | 0.027367 | 0.026245 | 191.3128 | 207.3891 | 0.1804 | 0.00093637 | 199.351 | 8.0382 | 196.6716 | 1.033 | 0.041651 | 1.0343 | 0.041704
78.36 | 14.6909 | 0.026805 | 0.025241 | 191.4573 | 206.1482 | 0.0359 | 0.00018634 | 198.8027 | 7.3454 | 196.3543 | 1.0301 | 0.038061 | 1.0314 | 0.03811
78.38 | 13.044 | 0.026805 | 0.024165 | 191.7709 | 204.8149 | -0.2777 | -0.0014414 | 198.2929 | 6.522 | 196.1189 | 1.0275 | 0.033795 | 1.0288 | 0.033838
78.4 | 11.0312 | 0.026805 | 0.022946 | 192.1962 | 203.2274 | -0.703 | -0.0036489 | 197.7118 | 5.5156 | 195.8733 | 1.0245 | 0.02858 | 1.0258 | 0.028617
78.42 | 9.1753 | 0.025493 | 0.021799 | 193.4186 | 202.5939 | -0.9254 | -0.0048033 | 198.0062 | 4.5876 | 196.477 | 1.026 | 0.023771 | 1.0273 | 0.023802
78.44 | 7.0579 | 0.025493 | 0.020508 | 193.3914 | 200.4493 | -0.8982 | -0.0046621 | 196.9203 | 3.5289 | 195.744 | 1.0204 | 0.018286 | 1.0217 | 0.018309
78.46 | 4.7053 | 0.023243 | 0.019146 | 193.7507 | 198.456 | -1.2575 | -0.0065271 | 196.1033 | 2.3526 | 195.3191 | 1.0161 | 0.01219 | 1.0174 | 0.012206
78.48 | 2.4572 | 0.023243 | 0.017855 | 193.6342 | 196.0914 | -1.141 | -0.0059224 | 194.8628 | 1.2286 | 194.4533 | 1.0097 | 0.0063661 | 1.011 | 0.0063743
78.5 | 0 | 0.023243 | 0.016421 | 193.9608 | 193.9608 | -1.4676 | -0.0076176 | 193.9608 | 0 | 193.9608 | 1.005 | 0 | 1.0063 | 0
78.52 | -2.4049 | 0.021556 | 0.015059 | 194.547 | 192.1421 | -1.0538 | -0.0054698 | 193.3445 | -1.2025 | 193.7454 | 1.0018 | -0.0062307 | 1.0031 | -0.0062387
78.54 | -4.7837 | 0.021556 | 0.013624 | 194.844 | 190.0603 | -1.3508 | -0.0070114 | 192.4522 | -2.3918 | 193.2494 | 0.99721 | -0.012394 | 0.9985 | -0.01241
78.56 | -7.0056 | 0.020057 | 0.012262 | 194.8946 | 187.889 | -1.4014 | -0.007274 | 191.3918 | -3.5028 | 192.5594 | 0.99172 | -0.01815 | 0.993 | -0.018174
78.58 | -9.2537 | 0.020057 | 0.010828 | 194.9404 | 185.6867 | -1.4472 | -0.0075117 | 190.3136 | -4.6268 | 191.8558 | 0.98613 | -0.023975 | 0.9874 | -0.024005
78.6 | -11.2142 | 0.020057 | 0.0096805 | 195.0417 | 183.8275 | -1.5485 | -0.0080375 | 189.4346 | -5.6071 | 191.3036 | 0.98158 | -0.029054 | 0.98284 | -0.029091
78.62 | -12.9395 | 0.018557 | 0.0085332 | 194.9489 | 182.0094 | -1.4557 | -0.0075558 | 188.4792 | -6.4697 | 190.6357 | 0.97663 | -0.033524 | 0.97789 | -0.033567
78.64 | -14.6386 | 0.018557 | 0.0074575 | 194.7385 | 180.0999 | -1.2453 | -0.0064638 | 187.4192 | -7.3193 | 189.859 | 0.97113 | -0.037926 | 0.97239 | -0.037975
78.66 | -15.9979 | 0.018557 | 0.0065254 | 194.7007 | 178.7028 | -1.2075 | -0.0062676 | 186.7018 | -7.9989 | 189.3681 | 0.96742 | -0.041448 | 0.96866 | -0.041501
78.68 | -17.1742 | 0.017057 | 0.0057366 | 194.7539 | 177.5797 | -1.2607 | -0.0065437 | 186.1668 | -8.5871 | 189.0292 | 0.96465 | -0.044495 | 0.96589 | -0.044552
78.7 | -17.9846 | 0.017057 | 0.0050912 | 194.2681 | 176.2835 | -0.7749 | -0.0040221 | 185.2758 | -8.9923 | 188.2732 | 0.96003 | -0.046595 | 0.96127 | -0.046655
78.72 | -18.7426 | 0.016495 | 0.0045893 | 194.2833 | 175.5407 | -0.7901 | -0.004101 | 184.912 | -9.3713 | 188.0358 | 0.95814 | -0.048559 | 0.95938 | -0.048621
78.74 | -18.8733 | 0.016495 | 0.0043741 | 194.2449 | 175.3716 | -0.7517 | -0.0039017 | 184.8082 | -9.4367 | 187.9538 | 0.95761 | -0.048897 | 0.95884 | -0.04896
78.76 | -19.0302 | 0.016495 | 0.0042307 | 193.8825 | 174.8523 | -0.3893 | -0.0020207 | 184.3674 | -9.5151 | 187.5391 | 0.95532 | -0.049304 | 0.95655 | -0.049367
78.78 | -18.9518 | 0.016308 | 0.0040873 | 193.7516 | 174.7998 | -0.2584 | -0.0013412 | 184.2757 | -9.4759 | 187.4343 | 0.95485 | -0.0491 | 0.95608 | -0.049164
78.8 | -18.6904 | 0.016308 | 0.0043741 | 193.7824 | 175.092 | -0.2892 | -0.0015011 | 184.4372 | -9.3452 | 187.5523 | 0.95568 | -0.048423 | 0.95691 | -0.048486
78.82 | -17.7232 | 0.016308 | 0.0050912 | 193.3324 | 175.6092 | 0.1608 | 0.00083464 | 184.4708 | -8.8616 | 187.4247 | 0.95586 | -0.045917 | 0.95709 | -0.045976
78.84 | -16.2593 | 0.016683 | 0.0062385 | 192.9444 | 176.6851 | 0.5488 | 0.0028486 | 184.8148 | -8.1296 | 187.5246 | 0.95764 | -0.042125 | 0.95887 | -0.042179
78.86 | -14.6386 | 0.016683 | 0.0073858 | 192.5228 | 177.8842 | 0.9704 | 0.0050369 | 185.2035 | -7.3193 | 187.6433 | 0.95965 | -0.037926 | 0.96089 | -0.037975
78.88 | -13.1225 | 0.017807 | 0.0086049 | 191.1982 | 178.0757 | 1.295 | 0.0067217 | 184.637 | -6.5612 | 186.824 | 0.95672 | -0.033998 | 0.95795 | -0.034042
78.9 | -11.2142 | 0.017807 | 0.0096805 | 191.1951 | 179.9809 | 1.2981 | 0.0067378 | 185.588 | -5.6071 | 187.457 | 0.96165 | -0.029054 | 0.96289 | -0.029091
78.92 | -9.2014 | 0.017807 | 0.010899 | 190.6902 | 181.4888 | 1.803 | 0.0093585 | 186.0895 | -4.6007 | 187.6231 | 0.96424 | -0.023839 | 0.96549 | -0.02387
78.94 | -6.9533 | 0.019682 | 0.012262 | 190.8286 | 183.8753 | 1.6646 | 0.0086401 | 187.3519 | -3.4767 | 188.5108 | 0.97079 | -0.018015 | 0.97204 | -0.018038
78.96 | -4.6791 | 0.019682 | 0.013696 | 190.8389 | 186.1598 | 1.6543 | 0.0085867 | 188.4993 | -2.3396 | 189.2792 | 0.97673 | -0.012123 | 0.97799 | -0.012138
78.98 | -2.2742 | 0.020806 | 0.01513 | 190.5161 | 188.2419 | 1.9771 | 0.010262 | 189.379 | -1.1371 | 189.758 | 0.98129 | -0.005892 | 0.98255 | -0.0058996
79 | 0.10456 | 0.020806 | 0.016564 | 190.4833 | 190.5879 | 2.0099 | 0.010432 | 190.5356 | 0.052281 | 190.5182 | 0.98728 | 0.0002709 | 0.98855 | 0.00027125
79.02 | 2.4572 | 0.020806 | 0.017927 | 190.2964 | 192.7536 | 2.1968 | 0.011403 | 191.525 | 1.2286 | 191.1155 | 0.99241 | 0.0063661 | 0.99369 | 0.0063743
79.04 | 4.6791 | 0.023243 | 0.019361 | 189.3625 | 194.0416 | 2.1307 | 0.011059 | 191.7021 | 2.3396 | 190.9222 | 0.99333 | 0.012123 | 0.99461 | 0.012138
79.06 | 6.9533 | 0.023243 | 0.02058 | 189.3484 | 196.3017 | 2.1448 | 0.011133 | 192.8251 | 3.4767 | 191.6662 | 0.99915 | 0.018015 | 1.0004 | 0.018038
79.08 | 9.123 | 0.023243 | 0.022014 | 189.4246 | 198.5476 | 2.0686 | 0.010737 | 193.9861 | 4.5615 | 192.4656 | 1.0052 | 0.023636 | 1.0065 | 0.023666
79.1 | 11.1358 | 0.024555 | 0.023161 | 189.4313 | 200.5671 | 2.0619 | 0.010702 | 194.9992 | 5.5679 | 193.1432 | 1.0104 | 0.028851 | 1.0117 | 0.028888
79.12 | 12.9656 | 0.024555 | 0.02438 | 189.5266 | 202.4922 | 1.9666 | 0.010208 | 196.0094 | 6.4828 | 193.8485 | 1.0156 | 0.033591 | 1.017 | 0.033635
79.14 | 14.4818 | 0.026055 | 0.025241 | 189.5881 | 204.0699 | 1.9051 | 0.0098885 | 196.829 | 7.2409 | 194.4154 | 1.0199 | 0.037519 | 1.0212 | 0.037568
79.16 | 16.0502 | 0.026055 | 0.026245 | 189.759 | 205.8092 | 1.7342 | 0.0090014 | 197.7841 | 8.0251 | 195.1091 | 1.0248 | 0.041583 | 1.0262 | 0.041637
79.18 | 17.2004 | 0.026055 | 0.027034 | 190.122 | 207.3224 | 1.3712 | 0.0071172 | 198.7222 | 8.6002 | 195.8555 | 1.0297 | 0.044563 | 1.031 | 0.04462
79.2 | 18.063 | 0.027554 | 0.027607 | 190.3253 | 208.3883 | 1.1679 | 0.006062 | 199.3568 | 9.0315 | 196.3463 | 1.033 | 0.046798 | 1.0343 | 0.046858
79.22 | 18.5858 | 0.027554 | 0.028109 | 190.3617 | 208.9475 | 1.1315 | 0.0058731 | 199.6546 | 9.2929 | 196.557 | 1.0345 | 0.048152 | 1.0359 | 0.048214
79.24 | 18.9779 | 0.028117 | 0.028396 | 190.4321 | 209.41 | 1.0611 | 0.0055077 | 199.921 | 9.4889 | 196.7581 | 1.0359 | 0.049168 | 1.0372 | 0.049231
79.26 | 18.8733 | 0.028117 | 0.028468 | 190.8944 | 209.7677 | 0.5988 | 0.0031081 | 200.3311 | 9.4367 | 197.1855 | 1.038 | 0.048897 | 1.0394 | 0.04896
79.28 | 18.5858 | 0.028117 | 0.028396 | 190.9828 | 209.5686 | 0.5104 | 0.0026492 | 200.2757 | 9.2929 | 197.1781 | 1.0378 | 0.048152 | 1.0391 | 0.048214
79.3 | 18.4028 | 0.028304 | 0.028253 | 191.0839 | 209.4867 | 0.4093 | 0.0021245 | 200.2853 | 9.2014 | 197.2182 | 1.0378 | 0.047678 | 1.0391 | 0.04774
79.32 | 17.5663 | 0.028304 | 0.027679 | 191.1971 | 208.7634 | 0.2961 | 0.0015369 | 199.9803 | 8.7832 | 197.0525 | 1.0362 | 0.045511 | 1.0376 | 0.04557
79.34 | 16.1547 | 0.028304 | 0.026675 | 191.7538 | 207.9085 | -0.2606 | -0.0013527 | 199.8312 | 8.0774 | 197.1387 | 1.0354 | 0.041854 | 1.0368 | 0.041908
79.36 | 14.6386 | 0.027742 | 0.025599 | 192.0894 | 206.728 | -0.5962 | -0.0030946 | 199.4087 | 7.3193 | 196.9689 | 1.0333 | 0.037926 | 1.0346 | 0.037975
79.38 | 12.9918 | 0.027742 | 0.024452 | 192.3463 | 205.3381 | -0.8531 | -0.004428 | 198.8422 | 6.4959 | 196.6769 | 1.0303 | 0.033659 | 1.0317 | 0.033703
79.4 | 11.1358 | 0.02643 | 0.023305 | 193.7019 | 204.8377 | -1.2087 | -0.0062738 | 199.2698 | 5.5679 | 197.4138 | 1.0325 | 0.028851 | 1.0339 | 0.028888
79.42 | 9.1491 | 0.02643 | 0.022229 | 193.558 | 202.7071 | -1.0648 | -0.0055269 | 198.1326 | 4.5746 | 196.6077 | 1.0266 | 0.023704 | 1.028 | 0.023734
79.44 | 7.0318 | 0.02643 | 0.020867 | 193.9216 | 200.9534 | -1.4284 | -0.0074141 | 197.4375 | 3.5159 | 196.2655 | 1.023 | 0.018218 | 1.0244 | 0.018241
79.46 | 4.7053 | 0.025118 | 0.019433 | 194.0843 | 198.7896 | -1.5911 | -0.0082586 | 196.4369 | 2.3526 | 195.6527 | 1.0179 | 0.01219 | 1.0192 | 0.012206
79.48 | 2.2742 | 0.025118 | 0.017998 | 194.2112 | 196.4854 | -1.718 | -0.0089173 | 195.3483 | 1.1371 | 194.9693 | 1.0122 | 0.005892 | 1.0135 | 0.0058996
79.5 | -0.02614 | 0.022868 | 0.016636 | 195.0784 | 195.0523 | -1.5852 | -0.008228 | 195.0653 | -0.01307 | 195.0697 | 1.0108 | -6.7725e-05 | 1.0121 | -6.7812e-05
79.52 | -2.4833 | 0.022868 | 0.015345 | 195.4797 | 192.9964 | -1.9865 | -0.010311 | 194.238 | -1.2417 | 194.6519 | 1.0065 | -0.0064338 | 1.0078 | -0.0064421
79.54 | -4.7314 | 0.022868 | 0.013983 | 195.3224 | 190.591 | -1.8292 | -0.0094945 | 192.9567 | -2.3657 | 193.7453 | 0.99983 | -0.012258 | 1.0011 | -0.012274
79.56 | -6.9533 | 0.021369 | 0.012549 | 195.2258 | 188.2725 | -1.7326 | -0.0089931 | 191.7491 | -3.4767 | 192.908 | 0.99357 | -0.018015 | 0.99485 | -0.018038
79.58 | -9.2275 | 0.021369 | 0.011186 | 195.1678 | 185.9403 | -1.6746 | -0.0086921 | 190.554 | -4.6138 | 192.092 | 0.98738 | -0.023907 | 0.98865 | -0.023938
79.6 | -11.2665 | 0.021369 | 0.0099673 | 195.2017 | 183.9352 | -1.7085 | -0.008868 | 189.5685 | -5.6332 | 191.4462 | 0.98227 | -0.029189 | 0.98354 | -0.029227
79.62 | -12.9656 | 0.019682 | 0.0087483 | 195.1393 | 182.1737 | -1.6461 | -0.0085441 | 188.6565 | -6.4828 | 190.8174 | 0.97755 | -0.033591 | 0.97881 | -0.033635
79.64 | -14.6909 | 0.019682 | 0.0076727 | 194.9849 | 180.294 | -1.4917 | -0.0077427 | 187.6395 | -7.3454 | 190.0879 | 0.97228 | -0.038061 | 0.97353 | -0.03811
79.66 | -15.8933 | 0.018182 | 0.0068839 | 194.9436 | 179.0503 | -1.4504 | -0.0075283 | 186.9969 | -7.9467 | 189.6458 | 0.96895 | -0.041177 | 0.9702 | -0.04123
79.68 | -17.2526 | 0.018182 | 0.0060234 | 194.6963 | 177.4437 | -1.2031 | -0.0062447 | 186.07 | -8.6263 | 188.9454 | 0.96414 | -0.044698 | 0.96539 | -0.044756
79.7 | -17.9846 | 0.018182 | 0.005378 | 194.7237 | 176.7391 | -1.2305 | -0.0063869 | 185.7314 | -8.9923 | 188.7288 | 0.96239 | -0.046595 | 0.96363 | -0.046655
79.72 | -18.6904 | 0.017245 | 0.0048761 | 194.6823 | 175.9919 | -1.1891 | -0.0061721 | 185.3371 | -9.3452 | 188.4522 | 0.96035 | -0.048423 | 0.96158 | -0.048486
79.74 | -19.004 | 0.017245 | 0.0045893 | 194.437 | 175.433 | -0.9438 | -0.0048988 | 184.935 | -9.502 | 188.1023 | 0.95826 | -0.049236 | 0.9595 | -0.049299
79.76 | -18.9779 | 0.016683 | 0.0044458 | 194.2012 | 175.2233 | -0.708 | -0.0036749 | 184.7123 | -9.4889 | 187.8752 | 0.95711 | -0.049168 | 0.95834 | -0.049231
79.78 | -18.9256 | 0.016683 | 0.0043741 | 193.9033 | 174.9777 | -0.4101 | -0.0021286 | 184.4405 | -9.4628 | 187.5948 | 0.9557 | -0.049033 | 0.95693 | -0.049096
79.8 | -18.6119 | 0.016683 | 0.0045176 | 193.8801 | 175.2682 | -0.3869 | -0.0020082 | 184.5741 | -9.306 | 187.6761 | 0.95639 | -0.04822 | 0.95763 | -0.048282
79.82 | -17.7232 | 0.01687 | 0.0052346 | 193.3749 | 175.6517 | 0.1183 | 0.00061404 | 184.5133 | -8.8616 | 187.4672 | 0.95608 | -0.045917 | 0.95731 | -0.045976
79.84 | -16.3116 | 0.01687 | 0.0064536 | 192.9216 | 176.61 | 0.5716 | 0.0029669 | 184.7658 | -8.1558 | 187.4844 | 0.95739 | -0.04226 | 0.95862 | -0.042315
79.86 | -14.6909 | 0.01837 | 0.0075293 | 191.7863 | 177.0954 | 0.7069 | 0.0036692 | 184.4409 | -7.3454 | 186.8893 | 0.9557 | -0.038061 | 0.95693 | -0.03811
79.88 | -13.0179 | 0.01837 | 0.0087483 | 191.416 | 178.3981 | 1.0772 | 0.0055912 | 184.9071 | -6.5089 | 187.0767 | 0.95812 | -0.033727 | 0.95935 | -0.03377
79.9 | -11.1097 | 0.01837 | 0.0098956 | 191.3215 | 180.2118 | 1.1717 | 0.0060817 | 185.7667 | -5.5548 | 187.6183 | 0.96257 | -0.028783 | 0.96381 | -0.02882
79.92 | -9.2014 | 0.019682 | 0.011115 | 190.7582 | 181.5568 | 1.735 | 0.0090056 | 186.1575 | -4.6007 | 187.6911 | 0.9646 | -0.023839 | 0.96584 | -0.02387
79.94 | -6.9533 | 0.019682 | 0.012549 | 191.1434 | 184.1901 | 1.3498 | 0.0070062 | 187.6667 | -3.4767 | 188.8256 | 0.97242 | -0.018015 | 0.97367 | -0.018038
79.96 | -4.7575 | 0.019682 | 0.013839 | 190.6338 | 185.8763 | 1.8594 | 0.0096513 | 188.255 | -2.3788 | 189.048 | 0.97547 | -0.012326 | 0.97672 | -0.012342
79.98 | -2.4572 | 0.021369 | 0.015274 | 190.853 | 188.3958 | 1.6402 | 0.0085135 | 189.6244 | -1.2286 | 190.0339 | 0.98256 | -0.0063661 | 0.98383 | -0.0063743
80 | 0 | 0.021369 | 0.016708 | 190.8755 | 190.8755 | 1.6177 | 0.0083967 | 190.8755 | 0 | 190.8755 | 0.98904 | 0 | 0.99032 | 0
80.02 | 2.3526 | 0.023243 | 0.018142 | 189.6359 | 191.9885 | 1.8573 | 0.0096404 | 190.8122 | 1.1763 | 190.4201 | 0.98872 | 0.0060952 | 0.98999 | 0.0061031
80.04 | 4.6791 | 0.023243 | 0.019504 | 189.6874 | 194.3665 | 1.8058 | 0.009373 | 192.027 | 2.3396 | 191.2471 | 0.99501 | 0.012123 | 0.99629 | 0.012138
80.06 | 6.8749 | 0.023243 | 0.020795 | 189.756 | 196.6309 | 1.7372 | 0.009017 | 193.1935 | 3.4375 | 192.0476 | 1.0011 | 0.017812 | 1.0023 | 0.017835
80.08 | 9.2014 | 0.02493 | 0.022229 | 189.804 | 199.0054 | 1.6892 | 0.0087678 | 194.4047 | 4.6007 | 192.8711 | 1.0073 | 0.023839 | 1.0086 | 0.02387
80.1 | 11.1881 | 0.02493 | 0.023448 | 189.8524 | 201.0405 | 1.6408 | 0.0085166 | 195.4464 | 5.594 | 193.5818 | 1.0127 | 0.028986 | 1.014 | 0.029024
80.12 | 13.0702 | 0.02493 | 0.024524 | 189.6838 | 202.754 | 1.8094 | 0.0093917 | 196.2189 | 6.5351 | 194.0405 | 1.0167 | 0.033862 | 1.018 | 0.033906
80.14 | 14.717 | 0.02643 | 0.025599 | 189.9267 | 204.6437 | 1.5665 | 0.008131 | 197.2852 | 7.3585 | 194.8324 | 1.0223 | 0.038129 | 1.0236 | 0.038178
80.16 | 16.0763 | 0.02643 | 0.026388 | 190.1256 | 206.2019 | 1.3676 | 0.0070986 | 198.1638 | 8.0382 | 195.4844 | 1.0268 | 0.041651 | 1.0281 | 0.041704
80.18 | 17.2788 | 0.027929 | 0.027249 | 190.053 | 207.3318 | 1.4402 | 0.0074754 | 198.6924 | 8.6394 | 195.8126 | 1.0295 | 0.044766 | 1.0309 | 0.044824
80.2 | 18.0891 | 0.027929 | 0.027751 | 190.133 | 208.2221 | 1.3602 | 0.0070602 | 199.1776 | 9.0446 | 196.1627 | 1.0321 | 0.046865 | 1.0334 | 0.046926
80.22 | 18.6381 | 0.027929 | 0.028324 | 190.4238 | 209.0619 | 1.0694 | 0.0055507 | 199.7428 | 9.319 | 196.6365 | 1.035 | 0.048288 | 1.0363 | 0.04835
80.24 | 19.0563 | 0.028492 | 0.028539 | 190.546 | 209.6023 | 0.9472 | 0.0049165 | 200.0742 | 9.5282 | 196.8981 | 1.0367 | 0.049371 | 1.038 | 0.049435
80.26 | 18.9256 | 0.028492 | 0.028611 | 190.7257 | 209.6513 | 0.7675 | 0.0039837 | 200.1885 | 9.4628 | 197.0342 | 1.0373 | 0.049033 | 1.0386 | 0.049096
80.28 | 18.6904 | 0.028492 | 0.028539 | 190.887 | 209.5774 | 0.6062 | 0.0031465 | 200.2322 | 9.3452 | 197.1171 | 1.0375 | 0.048423 | 1.0389 | 0.048486
80.3 | 18.3244 | 0.028679 | 0.028324 | 191.3026 | 209.627 | 0.1906 | 0.00098931 | 200.4648 | 9.1622 | 197.4107 | 1.0387 | 0.047475 | 1.0401 | 0.047536
80.32 | 17.5402 | 0.028679 | 0.027679 | 191.4556 | 208.9958 | 0.0376 | 0.00019516 | 200.2257 | 8.7701 | 197.3023 | 1.0375 | 0.045443 | 1.0388 | 0.045502
80.34 | 16.1286 | 0.028304 | 0.026818 | 191.9838 | 208.1124 | -0.4906 | -0.0025465 | 200.0481 | 8.0643 | 197.36 | 1.0366 | 0.041786 | 1.0379 | 0.04184
80.36 | 14.6386 | 0.028304 | 0.025815 | 192.2485 | 206.8871 | -0.7553 | -0.0039204 | 199.5678 | 7.3193 | 197.128 | 1.0341 | 0.037926 | 1.0354 | 0.037975
80.38 | 13.0179 | 0.028304 | 0.024667 | 192.5197 | 205.5376 | -1.0265 | -0.0053281 | 199.0286 | 6.5089 | 196.859 | 1.0313 | 0.033727 | 1.0326 | 0.03377
80.4 | 11.0835 | 0.026805 | 0.023377 | 193.6169 | 204.7004 | -1.1237 | -0.0058326 | 199.1587 | 5.5418 | 197.3114 | 1.032 | 0.028715 | 1.0333 | 0.028752
80.42 | 9.1753 | 0.026805 | 0.022301 | 193.816 | 202.9913 | -1.3228 | -0.006866 | 198.4036 | 4.5876 | 196.8744 | 1.0281 | 0.023771 | 1.0294 | 0.023802
80.44 | 6.9272 | 0.025305 | 0.020938 | 193.877 | 200.8042 | -1.3838 | -0.0071826 | 197.3406 | 3.4636 | 196.1861 | 1.0225 | 0.017947 | 1.0239 | 0.01797
80.46 | 4.836 | 0.025305 | 0.019648 | 194.3467 | 199.1827 | -1.8535 | -0.0096206 | 196.7647 | 2.418 | 195.9587 | 1.0196 | 0.012529 | 1.0209 | 0.012545
80.48 | 2.2742 | 0.025305 | 0.018214 | 194.2308 | 196.505 | -1.7376 | -0.0090191 | 195.3679 | 1.1371 | 194.9889 | 1.0123 | 0.005892 | 1.0136 | 0.0058996
80.5 | -0.078421 | 0.023243 | 0.016851 | 195.3924 | 195.314 | -1.8992 | -0.0098578 | 195.3532 | -0.039211 | 195.3663 | 1.0122 | -0.00020317 | 1.0136 | -0.00020344
80.52 | -2.3004 | 0.023243 | 0.015489 | 195.1437 | 192.8433 | -1.6505 | -0.008567 | 193.9935 | -1.1502 | 194.3769 | 1.0052 | -0.0059598 | 1.0065 | -0.0059675
80.54 | -4.7314 | 0.023243 | 0.014055 | 195.3628 | 190.6314 | -1.8696 | -0.0097042 | 192.9971 | -2.3657 | 193.7857 | 1 | -0.012258 | 1.0013 | -0.012274
80.56 | -6.9011 | 0.021181 | 0.012692 | 195.3387 | 188.4376 | -1.8455 | -0.0095791 | 191.8882 | -3.4505 | 193.0383 | 0.99429 | -0.017879 | 0.99557 | -0.017902
80.58 | -9.306 | 0.021181 | 0.011258 | 195.3256 | 186.0196 | -1.8324 | -0.0095111 | 190.6726 | -4.653 | 192.2236 | 0.98799 | -0.02411 | 0.98927 | -0.024141
80.6 | -11.1881 | 0.020057 | 0.010039 | 195.1119 | 183.9238 | -1.6187 | -0.0084019 | 189.5179 | -5.594 | 191.3825 | 0.98201 | -0.028986 | 0.98327 | -0.029024
80.62 | -13.0963 | 0.020057 | 0.0088917 | 195.157 | 182.0607 | -1.6638 | -0.008636 | 188.6088 | -6.5482 | 190.7916 | 0.9773 | -0.03393 | 0.97856 | -0.033974
80.64 | -14.6386 | 0.020057 | 0.0078161 | 195.2944 | 180.6558 | -1.8012 | -0.0093492 | 187.9751 | -7.3193 | 190.4149 | 0.97402 | -0.037926 | 0.97527 | -0.037975
80.66 | -16.0502 | 0.017995 | 0.0068839 | 195.0302 | 178.98 | -1.537 | -0.0079778 | 187.0051 | -8.0251 | 189.6801 | 0.96899 | -0.041583 | 0.97024 | -0.041637
80.68 | -17.2788 | 0.017995 | 0.0060234 | 194.8642 | 177.5854 | -1.371 | -0.0071162 | 186.2248 | -8.6394 | 189.1046 | 0.96495 | -0.044766 | 0.96619 | -0.044824
80.7 | -17.9846 | 0.017995 | 0.0054497 | 194.7197 | 176.7351 | -1.2265 | -0.0063662 | 185.7274 | -8.9923 | 188.7248 | 0.96237 | -0.046595 | 0.96361 | -0.046655
80.72 | -18.6642 | 0.017057 | 0.0049478 | 194.6963 | 176.0321 | -1.2031 | -0.0062447 | 185.3642 | -9.3321 | 188.4749 | 0.96049 | -0.048355 | 0.96172 | -0.048418
80.74 | -18.8995 | 0.017057 | 0.004661 | 194.403 | 175.5035 | -0.9098 | -0.0047223 | 184.9533 | -9.4497 | 188.1032 | 0.95836 | -0.048965 | 0.95959 | -0.049028
80.76 | -19.0302 | 0.016683 | 0.0045176 | 194.2333 | 175.2031 | -0.7401 | -0.0038415 | 184.7182 | -9.5151 | 187.8899 | 0.95714 | -0.049304 | 0.95837 | -0.049367
80.78 | -18.8995 | 0.016683 | 0.0044458 | 193.8278 | 174.9283 | -0.3346 | -0.0017368 | 184.3781 | -9.4497 | 187.528 | 0.95538 | -0.048965 | 0.95661 | -0.049028
80.8 | -18.6119 | 0.016683 | 0.0045176 | 193.5727 | 174.9608 | -0.0795 | -0.00041265 | 184.2667 | -9.306 | 187.3687 | 0.9548 | -0.04822 | 0.95603 | -0.048282
80.82 | -17.9061 | 0.017057 | 0.0051629 | 193.5165 | 175.6104 | -0.0233 | -0.00012094 | 184.5634 | -8.9531 | 187.5478 | 0.95634 | -0.046391 | 0.95757 | -0.046451
80.84 | -16.3377 | 0.017057 | 0.0063102 | 192.992 | 176.6543 | 0.5012 | 0.0026015 | 184.8231 | -8.1689 | 187.5461 | 0.95768 | -0.042328 | 0.95892 | -0.042382
80.86 | -14.6647 | 0.017057 | 0.0075293 | 192.8505 | 178.1858 | 0.6427 | 0.0033359 | 185.5181 | -7.3324 | 187.9623 | 0.96128 | -0.037994 | 0.96252 | -0.038042
80.88 | -12.9918 | 0.017807 | 0.0087483 | 192.6801 | 179.6883 | 0.8131 | 0.0042204 | 186.1842 | -6.4959 | 188.3495 | 0.96474 | -0.033659 | 0.96598 | -0.033703
80.9 | -11.0835 | 0.017807 | 0.0098956 | 192.3685 | 181.285 | 1.1247 | 0.0058378 | 186.8267 | -5.5418 | 188.674 | 0.96807 | -0.028715 | 0.96931 | -0.028752
80.92 | -9.1491 | 0.019869 | 0.011186 | 191.1568 | 182.0077 | 1.3364 | 0.0069366 | 186.5822 | -4.5746 | 188.1071 | 0.9668 | -0.023704 | 0.96804 | -0.023734
80.94 | -7.1886 | 0.019869 | 0.012405 | 191.0297 | 183.8411 | 1.4635 | 0.0075963 | 187.4354 | -3.5943 | 188.6335 | 0.97122 | -0.018624 | 0.97247 | -0.018648
80.96 | -4.7575 | 0.019869 | 0.013983 | 191.0085 | 186.251 | 1.4847 | 0.0077064 | 188.6297 | -2.3788 | 189.4227 | 0.97741 | -0.012326 | 0.97867 | -0.012342
80.98 | -2.3004 | 0.020994 | 0.015417 | 190.9061 | 188.6057 | 1.5871 | 0.0082379 | 189.7559 | -1.1502 | 190.1393 | 0.98324 | -0.0059598 | 0.98451 | -0.0059675
81 | -0.02614 | 0.020994 | 0.016708 | 190.6571 | 190.631 | 1.8361 | 0.0095303 | 190.644 | -0.01307 | 190.6484 | 0.98784 | -6.7725e-05 | 0.98912 | -6.7812e-05
81.02 | 2.4572 | 0.023056 | 0.018214 | 189.7914 | 192.2486 | 1.7018 | 0.0088332 | 191.02 | 1.2286 | 190.6105 | 0.98979 | 0.0063661 | 0.99107 | 0.0063743
81.04 | 4.7575 | 0.023056 | 0.019504 | 189.6469 | 194.4044 | 1.8463 | 0.0095833 | 192.0257 | 2.3788 | 191.2327 | 0.995 | 0.012326 | 0.99629 | 0.012342
81.06 | 7.084 | 0.023056 | 0.020867 | 189.6041 | 196.6881 | 1.8891 | 0.0098054 | 193.1461 | 3.542 | 191.9654 | 1.0008 | 0.018353 | 1.0021 | 0.018377
81.08 | 9.0707 | 0.025118 | 0.022086 | 189.8505 | 198.9212 | 1.6427 | 0.0085265 | 194.3859 | 4.5354 | 192.8741 | 1.0072 | 0.0235 | 1.0085 | 0.023531
81.1 | 11.2142 | 0.025118 | 0.023448 | 189.6871 | 200.9013 | 1.8061 | 0.0093746 | 195.2942 | 5.6071 | 193.4252 | 1.0119 | 0.029054 | 1.0132 | 0.029091
81.12 | 12.9395 | 0.025118 | 0.024524 | 189.5545 | 202.494 | 1.9387 | 0.010063 | 196.0242 | 6.4697 | 193.8677 | 1.0157 | 0.033524 | 1.017 | 0.033567
81.14 | 14.5863 | 0.026242 | 0.025528 | 189.7296 | 204.3159 | 1.7636 | 0.009154 | 197.0228 | 7.2932 | 194.5917 | 1.0209 | 0.03779 | 1.0222 | 0.037839
81.16 | 16.0763 | 0.026242 | 0.02646 | 189.745 | 205.8213 | 1.7482 | 0.0090741 | 197.7832 | 8.0382 | 195.1038 | 1.0248 | 0.041651 | 1.0262 | 0.041704
81.18 | 17.0697 | 0.027742 | 0.027105 | 189.9633 | 207.033 | 1.5299 | 0.007941 | 198.4981 | 8.5348 | 195.6532 | 1.0285 | 0.044224 | 1.0299 | 0.044281
81.2 | 18.0107 | 0.027742 | 0.027751 | 190.1884 | 208.1991 | 1.3048 | 0.0067726 | 199.1938 | 9.0054 | 196.192 | 1.0321 | 0.046662 | 1.0335 | 0.046722
81.22 | 18.6381 | 0.027742 | 0.028181 | 190.0293 | 208.6674 | 1.4639 | 0.0075984 | 199.3483 | 9.319 | 196.242 | 1.0329 | 0.048288 | 1.0343 | 0.04835
81.24 | 19.004 | 0.028492 | 0.028539 | 190.4294 | 209.4334 | 1.0638 | 0.0055217 | 199.9314 | 9.502 | 196.7641 | 1.036 | 0.049236 | 1.0373 | 0.049299
81.26 | 18.9256 | 0.028492 | 0.028611 | 190.7003 | 209.6259 | 0.7929 | 0.0041156 | 200.1631 | 9.4628 | 197.0088 | 1.0372 | 0.049033 | 1.0385 | 0.049096
81.28 | 18.6381 | 0.028492 | 0.028611 | 190.7363 | 209.3744 | 0.7569 | 0.0039287 | 200.0553 | 9.319 | 196.949 | 1.0366 | 0.048288 | 1.0379 | 0.04835
81.3 | 18.3505 | 0.028679 | 0.028324 | 191.0895 | 209.44 | 0.4037 | 0.0020954 | 200.2648 | 9.1753 | 197.2063 | 1.0377 | 0.047543 | 1.039 | 0.047604
81.32 | 17.4356 | 0.028679 | 0.027751 | 191.2733 | 208.7089 | 0.2199 | 0.0011414 | 199.9911 | 8.7178 | 197.0852 | 1.0363 | 0.045172 | 1.0376 | 0.045231
81.34 | 16.1286 | 0.027929 | 0.02689 | 191.5953 | 207.7239 | -0.1021 | -0.00052995 | 199.6596 | 8.0643 | 196.9715 | 1.0346 | 0.041786 | 1.0359 | 0.04184
81.36 | 14.6386 | 0.027929 | 0.025815 | 191.9095 | 206.5481 | -0.4163 | -0.0021608 | 199.2288 | 7.3193 | 196.789 | 1.0323 | 0.037926 | 1.0337 | 0.037975
81.38 | 12.9918 | 0.027929 | 0.024667 | 192.2012 | 205.193 | -0.708 | -0.0036749 | 198.6971 | 6.4959 | 196.5318 | 1.0296 | 0.033659 | 1.0309 | 0.033703
81.4 | 11.1619 | 0.02643 | 0.023448 | 193.4219 | 204.5838 | -0.9287 | -0.0048204 | 199.0029 | 5.581 | 197.1425 | 1.0312 | 0.028918 | 1.0325 | 0.028956
81.42 | 9.0968 | 0.02643 | 0.022301 | 193.6507 | 202.7475 | -1.1575 | -0.006008 | 198.1991 | 4.5484 | 196.683 | 1.027 | 0.023568 | 1.0283 | 0.023599
81.44 | 7.0318 | 0.02643 | 0.020938 | 193.6927 | 200.7245 | -1.1995 | -0.006226 | 197.2086 | 3.5159 | 196.0366 | 1.0219 | 0.018218 | 1.0232 | 0.018241
81.46 | 4.5746 | 0.02493 | 0.019504 | 193.7944 | 198.369 | -1.3012 | -0.0067539 | 196.0817 | 2.2873 | 195.3193 | 1.016 | 0.011852 | 1.0173 | 0.011867
81.48 | 2.3788 | 0.02493 | 0.018214 | 194.0667 | 196.4455 | -1.5735 | -0.0081673 | 195.2561 | 1.1894 | 194.8596 | 1.0117 | 0.0061629 | 1.013 | 0.0061709
81.5 | -0.078421 | 0.023056 | 0.016851 | 195.1167 | 195.0383 | -1.6235 | -0.0084268 | 195.0775 | -0.039211 | 195.0906 | 1.0108 | -0.00020317 | 1.0121 | -0.00020344
81.52 | -2.4049 | 0.023056 | 0.015489 | 195.2595 | 192.8546 | -1.7663 | -0.009168 | 194.057 | -1.2025 | 194.4579 | 1.0055 | -0.0062307 | 1.0068 | -0.0062387
81.54 | -4.7837 | 0.023056 | 0.014055 | 195.0611 | 190.2774 | -1.5679 | -0.0081382 | 192.6693 | -2.3918 | 193.4665 | 0.99834 | -0.012394 | 0.99963 | -0.01241
81.56 | -6.9795 | 0.021369 | 0.012692 | 195.3674 | 188.3879 | -1.8742 | -0.0097281 | 191.8777 | -3.4897 | 193.0409 | 0.99424 | -0.018082 | 0.99552 | -0.018106
81.58 | -9.123 | 0.021369 | 0.011401 | 195.1633 | 186.0403 | -1.6701 | -0.0086687 | 190.6018 | -4.5615 | 192.1223 | 0.98763 | -0.023636 | 0.9889 | -0.023666
81.6 | -11.2404 | 0.019869 | 0.010039 | 195.3284 | 184.088 | -1.8352 | -0.0095257 | 189.7082 | -5.6202 | 191.5816 | 0.983 | -0.029122 | 0.98426 | -0.029159
81.62 | -13.0179 | 0.019869 | 0.0089634 | 195.3444 | 182.3265 | -1.8512 | -0.0096087 | 188.8355 | -6.5089 | 191.0051 | 0.97847 | -0.033727 | 0.97973 | -0.03377
81.64 | -14.6125 | 0.019869 | 0.0078878 | 195.0079 | 180.3954 | -1.5147 | -0.0078621 | 187.7017 | -7.3062 | 190.1371 | 0.9726 | -0.037858 | 0.97385 | -0.037907
81.66 | -16.0763 | 0.01837 | 0.0068839 | 194.7421 | 178.6658 | -1.2489 | -0.0064824 | 186.7039 | -8.0382 | 189.3833 | 0.96743 | -0.041651 | 0.96868 | -0.041704
81.68 | -17.1219 | 0.01837 | 0.0061668 | 194.7831 | 177.6612 | -1.2899 | -0.0066953 | 186.2221 | -8.561 | 189.0758 | 0.96493 | -0.04436 | 0.96618 | -0.044417
81.7 | -17.9061 | 0.01837 | 0.0055215 | 194.7604 | 176.8543 | -1.2672 | -0.0065774 | 185.8073 | -8.9531 | 188.7917 | 0.96278 | -0.046391 | 0.96402 | -0.046451
81.72 | -18.7165 | 0.01762 | 0.0050912 | 194.4415 | 175.725 | -0.9483 | -0.0049222 | 185.0833 | -9.3582 | 188.2027 | 0.95903 | -0.048491 | 0.96027 | -0.048553
81.74 | -19.0563 | 0.01762 | 0.004661 | 194.1388 | 175.0825 | -0.6456 | -0.003351 | 184.6106 | -9.5282 | 187.7867 | 0.95658 | -0.049371 | 0.95781 | -0.049435
81.76 | -19.0302 | 0.017057 | 0.0045893 | 193.9137 | 174.8835 | -0.4205 | -0.0021826 | 184.3986 | -9.5151 | 187.5703 | 0.95548 | -0.049304 | 0.95671 | -0.049367
81.78 | -18.9256 | 0.017057 | 0.004661 | 193.7917 | 174.8661 | -0.2985 | -0.0015494 | 184.3289 | -9.4628 | 187.4832 | 0.95512 | -0.049033 | 0.95635 | -0.049096
81.8 | -18.6119 | 0.017057 | 0.0047327 | 193.6532 | 175.0413 | -0.16 | -0.00083048 | 184.3472 | -9.306 | 187.4492 | 0.95522 | -0.04822 | 0.95645 | -0.048282
81.82 | -17.7754 | 0.017245 | 0.0054497 | 193.4769 | 175.7015 | 0.0163 | 8.4606e-05 | 184.5892 | -8.8877 | 187.5518 | 0.95647 | -0.046053 | 0.9577 | -0.046112
81.84 | -16.2593 | 0.017245 | 0.0065254 | 192.9712 | 176.7119 | 0.522 | 0.0027095 | 184.8416 | -8.1296 | 187.5514 | 0.95778 | -0.042125 | 0.95901 | -0.042179
81.86 | -14.7432 | 0.017245 | 0.0076727 | 192.8039 | 178.0607 | 0.6893 | 0.0035778 | 185.4323 | -7.3716 | 187.8895 | 0.96084 | -0.038197 | 0.96208 | -0.038246
81.88 | -12.9918 | 0.018182 | 0.0089634 | 192.4357 | 179.4439 | 1.0575 | 0.005489 | 185.9398 | -6.4959 | 188.1051 | 0.96347 | -0.033659 | 0.96471 | -0.033703
81.9 | -11.2404 | 0.018182 | 0.010039 | 192.1818 | 180.9414 | 1.3114 | 0.0068069 | 186.5616 | -5.6202 | 188.435 | 0.96669 | -0.029122 | 0.96794 | -0.029159
81.92 | -9.123 | 0.019869 | 0.011258 | 190.8694 | 181.7464 | 1.6238 | 0.0084284 | 186.3079 | -4.5615 | 187.8284 | 0.96538 | -0.023636 | 0.96662 | -0.023666
81.94 | -7.0056 | 0.019869 | 0.01262 | 190.9291 | 183.9235 | 1.5641 | 0.0081185 | 187.4263 | -3.5028 | 188.5939 | 0.97117 | -0.01815 | 0.97242 | -0.018174
81.96 | -4.653 | 0.019869 | 0.014126 | 190.743 | 186.09 | 1.7502 | 0.0090845 | 188.4165 | -2.3265 | 189.192 | 0.9763 | -0.012055 | 0.97756 | -0.012071
81.98 | -2.3265 | 0.021181 | 0.015417 | 190.7364 | 188.4099 | 1.7568 | 0.0091187 | 189.5732 | -1.1632 | 189.9609 | 0.9823 | -0.0060275 | 0.98356 | -0.0060353
82 | 0.02614 | 0.021181 | 0.016851 | 190.649 | 190.6751 | 1.8442 | 0.0095724 | 190.6621 | 0.01307 | 190.6577 | 0.98794 | 6.7725e-05 | 0.98921 | 6.7812e-05
82.02 | 2.3788 | 0.023243 | 0.018214 | 189.6121 | 191.9909 | 1.8811 | 0.0097639 | 190.8015 | 1.1894 | 190.405 | 0.98866 | 0.0061629 | 0.98993 | 0.0061709
82.04 | 4.7575 | 0.023243 | 0.019576 | 189.7034 | 194.4609 | 1.7898 | 0.00929 | 192.0822 | 2.3788 | 191.2892 | 0.9953 | 0.012326 | 0.99658 | 0.012342
82.06 | 6.9011 | 0.023243 | 0.02101 | 189.5875 | 196.4886 | 1.9057 | 0.0098916 | 193.038 | 3.4505 | 191.8879 | 1.0002 | 0.017879 | 1.0015 | 0.017902
82.08 | 9.1491 | 0.025493 | 0.022229 | 189.6276 | 198.7767 | 1.8656 | 0.0096834 | 194.2022 | 4.5746 | 192.6773 | 1.0063 | 0.023704 | 1.0076 | 0.023734
82.1 | 11.1881 | 0.025493 | 0.02352 | 189.8286 | 201.0167 | 1.6646 | 0.0086401 | 195.4226 | 5.594 | 193.558 | 1.0126 | 0.028986 | 1.0139 | 0.029024
82.12 | 13.0702 | 0.025493 | 0.024739 | 189.5955 | 202.6657 | 1.8977 | 0.0098501 | 196.1306 | 6.5351 | 193.9522 | 1.0163 | 0.033862 | 1.0176 | 0.033906
82.14 | 14.6909 | 0.026805 | 0.025743 | 189.9193 | 204.6102 | 1.5739 | 0.0081694 | 197.2647 | 7.3454 | 194.8163 | 1.0222 | 0.038061 | 1.0235 | 0.03811
82.16 | 16.0763 | 0.026805 | 0.026675 | 190.114 | 206.1903 | 1.3792 | 0.0071588 | 198.1522 | 8.0382 | 195.4728 | 1.0267 | 0.041651 | 1.0281 | 0.041704
82.18 | 17.0958 | 0.028117 | 0.027392 | 189.9327 | 207.0285 | 1.5605 | 0.0080998 | 198.4806 | 8.5479 | 195.6313 | 1.0285 | 0.044292 | 1.0298 | 0.044349
82.2 | 18.1153 | 0.028117 | 0.027966 | 190.552 | 208.6673 | 0.9412 | 0.0048853 | 199.6096 | 9.0576 | 196.5904 | 1.0343 | 0.046933 | 1.0356 | 0.046994
82.22 | 18.6642 | 0.028117 | 0.028468 | 190.6082 | 209.2724 | 0.885 | 0.0045936 | 199.9403 | 9.3321 | 196.8296 | 1.036 | 0.048355 | 1.0373 | 0.048418
82.24 | 18.9779 | 0.028679 | 0.028683 | 190.7997 | 209.7776 | 0.6935 | 0.0035996 | 200.2886 | 9.4889 | 197.1257 | 1.0378 | 0.049168 | 1.0392 | 0.049231
82.26 | 18.9256 | 0.028679 | 0.028755 | 190.8779 | 209.8035 | 0.6153 | 0.0031937 | 200.3407 | 9.4628 | 197.1864 | 1.0381 | 0.049033 | 1.0394 | 0.049096
82.28 | 18.6904 | 0.028679 | 0.028683 | 191.2244 | 209.9148 | 0.2688 | 0.0013952 | 200.5696 | 9.3452 | 197.4545 | 1.0393 | 0.048423 | 1.0406 | 0.048486
82.3 | 18.3767 | 0.028867 | 0.028468 | 191.3268 | 209.7035 | 0.1664 | 0.0008637 | 200.5151 | 9.1883 | 197.4524 | 1.039 | 0.04761 | 1.0403 | 0.047672
82.32 | 17.3572 | 0.028867 | 0.027822 | 191.4813 | 208.8385 | 0.0119 | 6.1767e-05 | 200.1599 | 8.6786 | 197.267 | 1.0372 | 0.044969 | 1.0385 | 0.045027
82.34 | 16.207 | 0.028304 | 0.02689 | 191.6776 | 207.8846 | -0.1844 | -0.00095713 | 199.7811 | 8.1035 | 197.0799 | 1.0352 | 0.041989 | 1.0365 | 0.042043
82.36 | 14.7432 | 0.028304 | 0.025886 | 192.0035 | 206.7467 | -0.5103 | -0.0026487 | 199.3751 | 7.3716 | 196.9179 | 1.0331 | 0.038197 | 1.0344 | 0.038246
82.38 | 13.044 | 0.028304 | 0.024811 | 192.4476 | 205.4916 | -0.9544 | -0.0049538 | 198.9696 | 6.522 | 196.7956 | 1.031 | 0.033795 | 1.0323 | 0.033838
82.4 | 11.2142 | 0.02718 | 0.023592 | 193.8696 | 205.0838 | -1.3764 | -0.0071442 | 199.4767 | 5.6071 | 197.6077 | 1.0336 | 0.029054 | 1.0349 | 0.029091
82.42 | 9.1491 | 0.02718 | 0.022373 | 193.9032 | 203.0523 | -1.41 | -0.0073186 | 198.4778 | 4.5746 | 196.9529 | 1.0284 | 0.023704 | 1.0298 | 0.023734
82.44 | 7.084 | 0.02493 | 0.021154 | 194.062 | 201.146 | -1.5688 | -0.0081429 | 197.604 | 3.542 | 196.4233 | 1.0239 | 0.018353 | 1.0252 | 0.018377
82.46 | 4.7314 | 0.02493 | 0.019719 | 194.3096 | 199.041 | -1.8164 | -0.0094281 | 196.6753 | 2.3657 | 195.8867 | 1.0191 | 0.012258 | 1.0204 | 0.012274
82.48 | 2.2219 | 0.02493 | 0.018285 | 194.2047 | 196.4266 | -1.7115 | -0.0088836 | 195.3157 | 1.111 | 194.9453 | 1.0121 | 0.0057566 | 1.0134 | 0.005764
82.5 | -0.02614 | 0.023806 | 0.016923 | 194.1595 | 194.1334 | -1.6663 | -0.008649 | 194.1464 | -0.01307 | 194.1508 | 1.006 | -6.7725e-05 | 1.0073 | -6.7812e-05
82.52 | -2.3526 | 0.023806 | 0.015489 | 194.4554 | 192.1028 | -1.9622 | -0.010185 | 193.2791 | -1.1763 | 193.6712 | 1.0015 | -0.0060952 | 1.0028 | -0.0061031
82.54 | -4.7575 | 0.023806 | 0.014126 | 194.2962 | 189.5387 | -1.803 | -0.0093585 | 191.9174 | -2.3788 | 192.7104 | 0.99444 | -0.012326 | 0.99572 | -0.012342
82.56 | -7.1363 | 0.022119 | 0.012692 | 195.3986 | 188.2623 | -1.9054 | -0.00989 | 191.8304 | -3.5682 | 193.0198 | 0.99399 | -0.018489 | 0.99527 | -0.018513
82.58 | -9.1491 | 0.022119 | 0.011473 | 195.2716 | 186.1225 | -1.7784 | -0.0092308 | 190.697 | -4.5746 | 192.2219 | 0.98812 | -0.023704 | 0.98939 | -0.023734
82.6 | -11.2142 | 0.020057 | 0.010182 | 195.268 | 184.0538 | -1.7748 | -0.0092121 | 189.6609 | -5.6071 | 191.5299 | 0.98275 | -0.029054 | 0.98402 | -0.029091
82.62 | -13.0963 | 0.020057 | 0.0090351 | 195.0935 | 181.9972 | -1.6003 | -0.0083064 | 188.5453 | -6.5482 | 190.7281 | 0.97697 | -0.03393 | 0.97823 | -0.033974
82.64 | -14.6647 | 0.020057 | 0.0079595 | 194.9912 | 180.3265 | -1.498 | -0.0077754 | 187.6588 | -7.3324 | 190.103 | 0.97238 | -0.037994 | 0.97363 | -0.038042
82.66 | -16.1286 | 0.018557 | 0.0069556 | 195.0302 | 178.9016 | -1.537 | -0.0079778 | 186.9659 | -8.0643 | 189.654 | 0.96879 | -0.041786 | 0.97003 | -0.04184
82.68 | -17.1219 | 0.018557 | 0.0062385 | 194.9739 | 177.852 | -1.4807 | -0.0076856 | 186.4129 | -8.561 | 189.2666 | 0.96592 | -0.04436 | 0.96717 | -0.044417
82.7 | -18.1153 | 0.01762 | 0.0055215 | 194.8466 | 176.7313 | -1.3534 | -0.0070249 | 185.789 | -9.0576 | 188.8082 | 0.96269 | -0.046933 | 0.96393 | -0.046994
82.72 | -18.5858 | 0.01762 | 0.0050912 | 194.7781 | 176.1923 | -1.2849 | -0.0066693 | 185.4852 | -9.2929 | 188.5828 | 0.96111 | -0.048152 | 0.96235 | -0.048214
82.74 | -18.9779 | 0.01762 | 0.0048044 | 194.3303 | 175.3524 | -0.8371 | -0.004345 | 184.8414 | -9.4889 | 188.0043 | 0.95778 | -0.049168 | 0.95901 | -0.049231
82.76 | -19.0563 | 0.017057 | 0.004661 | 194.2244 | 175.1681 | -0.7312 | -0.0037953 | 184.6962 | -9.5282 | 187.8723 | 0.95703 | -0.049371 | 0.95826 | -0.049435
82.78 | -18.9256 | 0.017057 | 0.004661 | 194.134 | 175.2084 | -0.6408 | -0.0033261 | 184.6712 | -9.4628 | 187.8255 | 0.9569 | -0.049033 | 0.95813 | -0.049096
82.8 | -18.6904 | 0.017057 | 0.0047327 | 193.8474 | 175.157 | -0.3542 | -0.0018385 | 184.5022 | -9.3452 | 187.6173 | 0.95602 | -0.048423 | 0.95725 | -0.048486
82.82 | -17.6709 | 0.017245 | 0.0054497 | 193.6448 | 175.9739 | -0.1516 | -0.00078688 | 184.8094 | -8.8354 | 187.7545 | 0.95761 | -0.045782 | 0.95885 | -0.045841
82.84 | -16.2854 | 0.017245 | 0.0065254 | 193.2842 | 176.9988 | 0.209 | 0.0010848 | 185.1415 | -8.1427 | 187.8557 | 0.95933 | -0.042192 | 0.96057 | -0.042247
82.86 | -14.6647 | 0.018557 | 0.0077444 | 192.5829 | 177.9182 | 0.9103 | 0.0047249 | 185.2505 | -7.3324 | 187.6947 | 0.9599 | -0.037994 | 0.96113 | -0.038042
82.88 | -13.2009 | 0.018557 | 0.00882 | 192.3793 | 179.1784 | 1.1139 | 0.0057817 | 185.7789 | -6.6004 | 187.979 | 0.96264 | -0.034201 | 0.96388 | -0.034245
82.9 | -11.1881 | 0.018557 | 0.010039 | 192.2092 | 181.0211 | 1.284 | 0.0066646 | 186.6152 | -5.594 | 188.4798 | 0.96697 | -0.028986 | 0.96821 | -0.029024
82.92 | -9.2014 | 0.019494 | 0.01133 | 191.0367 | 181.8353 | 1.4565 | 0.00756 | 186.436 | -4.6007 | 187.9696 | 0.96604 | -0.023839 | 0.96729 | -0.02387
82.94 | -7.0318 | 0.019494 | 0.012549 | 190.723 | 183.6912 | 1.7702 | 0.0091883 | 187.2071 | -3.5159 | 188.3791 | 0.97004 | -0.018218 | 0.97129 | -0.018241
82.96 | -4.7314 | 0.019494 | 0.014126 | 190.5503 | 185.8189 | 1.9429 | 0.010085 | 188.1846 | -2.3657 | 188.9732 | 0.9751 | -0.012258 | 0.97636 | -0.012274
82.98 | -2.3526 | 0.021556 | 0.015489 | 189.7839 | 187.4313 | 1.7093 | 0.0088722 | 188.6076 | -1.1763 | 188.9997 | 0.97729 | -0.0060952 | 0.97855 | -0.0061031
83 | -0.15684 | 0.021556 | 0.016851 | 189.9871 | 189.8303 | 1.5061 | 0.0078174 | 189.9087 | -0.078421 | 189.9348 | 0.98403 | -0.00040635 | 0.9853 | -0.00040687
83.02 | 2.3526 | 0.023618 | 0.018357 | 189.4935 | 191.8461 | 1.9997 | 0.010379 | 190.6698 | 1.1763 | 190.2777 | 0.98798 | 0.0060952 | 0.98925 | 0.0061031
83.04 | 4.5484 | 0.023618 | 0.019576 | 189.4825 | 194.0309 | 2.0107 | 0.010437 | 191.7567 | 2.2742 | 190.9986 | 0.99361 | 0.011784 | 0.99489 | 0.011799
83.06 | 7.1102 | 0.023618 | 0.021082 | 189.4376 | 196.5478 | 2.0556 | 0.01067 | 192.9927 | 3.5551 | 191.8077 | 1 | 0.018421 | 1.0013 | 0.018445
83.08 | 9.2275 | 0.025305 | 0.022373 | 189.7067 | 198.9342 | 1.7865 | 0.0092729 | 194.3205 | 4.6138 | 192.7825 | 1.0069 | 0.023907 | 1.0082 | 0.023938
83.1 | 11.0835 | 0.025305 | 0.023663 | 189.4272 | 200.5107 | 2.066 | 0.010724 | 194.969 | 5.5418 | 193.1217 | 1.0103 | 0.028715 | 1.0116 | 0.028752
83.12 | 12.8349 | 0.025305 | 0.024667 | 189.6766 | 202.5115 | 1.8166 | 0.0094291 | 196.0941 | 6.4175 | 193.9549 | 1.0161 | 0.033253 | 1.0174 | 0.033296
83.14 | 14.6125 | 0.026805 | 0.025815 | 190.0958 | 204.7083 | 1.3974 | 0.0072532 | 197.402 | 7.3062 | 194.9666 | 1.0229 | 0.037858 | 1.0242 | 0.037907
83.16 | 16.0502 | 0.026805 | 0.026675 | 189.9901 | 206.0403 | 1.5031 | 0.0078019 | 198.0152 | 8.0251 | 195.3402 | 1.026 | 0.041583 | 1.0274 | 0.041637
83.18 | 17.2265 | 0.028304 | 0.027464 | 190.2823 | 207.5088 | 1.2109 | 0.0062852 | 198.8955 | 8.6132 | 196.0245 | 1.0306 | 0.044631 | 1.0319 | 0.044688
83.2 | 18.0891 | 0.028304 | 0.027966 | 190.3421 | 208.4312 | 1.1511 | 0.0059748 | 199.3867 | 9.0446 | 196.3718 | 1.0331 | 0.046865 | 1.0345 | 0.046926
83.22 | 18.5335 | 0.028304 | 0.028468 | 190.5618 | 209.0953 | 0.9314 | 0.0048345 | 199.8286 | 9.2668 | 196.7396 | 1.0354 | 0.048017 | 1.0368 | 0.048079
83.24 | 19.1347 | 0.028867 | 0.028755 | 190.7036 | 209.8383 | 0.7896 | 0.0040984 | 200.271 | 9.5674 | 197.0818 | 1.0377 | 0.049574 | 1.0391 | 0.049638
83.26 | 18.8211 | 0.028867 | 0.028826 | 191.2061 | 210.0272 | 0.2871 | 0.0014902 | 200.6166 | 9.4105 | 197.4798 | 1.0395 | 0.048762 | 1.0409 | 0.048825
83.28 | 18.6904 | 0.028867 | 0.028826 | 191.364 | 210.0544 | 0.1292 | 0.00067062 | 200.7092 | 9.3452 | 197.5941 | 1.04 | 0.048423 | 1.0413 | 0.048486
83.3 | 18.4028 | 0.029054 | 0.028611 | 191.1611 | 209.5639 | 0.3321 | 0.0017238 | 200.3625 | 9.2014 | 197.2954 | 1.0382 | 0.047678 | 1.0395 | 0.04774
83.32 | 17.5663 | 0.029054 | 0.028037 | 191.4329 | 208.9992 | 0.0603 | 0.00031299 | 200.2161 | 8.7832 | 197.2883 | 1.0374 | 0.045511 | 1.0388 | 0.04557
83.34 | 16.1025 | 0.028679 | 0.026962 | 191.9107 | 208.0132 | -0.4175 | -0.002167 | 199.9619 | 8.0512 | 197.2782 | 1.0361 | 0.041718 | 1.0375 | 0.041772
83.36 | 14.6647 | 0.028679 | 0.025958 | 192.0085 | 206.6732 | -0.5153 | -0.0026747 | 199.3409 | 7.3324 | 196.8967 | 1.0329 | 0.037994 | 1.0342 | 0.038042
83.38 | 13.0963 | 0.028679 | 0.024882 | 192.2833 | 205.3796 | -0.7901 | -0.004101 | 198.8315 | 6.5482 | 196.6487 | 1.0303 | 0.03393 | 1.0316 | 0.033974
83.4 | 11.1097 | 0.027367 | 0.023663 | 193.8259 | 204.9356 | -1.3327 | -0.0069174 | 199.3807 | 5.5548 | 197.5291 | 1.0331 | 0.028783 | 1.0344 | 0.02882
83.42 | 9.1491 | 0.027367 | 0.022516 | 193.922 | 203.0711 | -1.4288 | -0.0074162 | 198.4966 | 4.5746 | 196.9717 | 1.0285 | 0.023704 | 1.0299 | 0.023734
83.44 | 7.0318 | 0.025867 | 0.021225 | 194.1563 | 201.1881 | -1.6631 | -0.0086324 | 197.6722 | 3.5159 | 196.5002 | 1.0243 | 0.018218 | 1.0256 | 0.018241
83.46 | 4.653 | 0.025867 | 0.019791 | 194.2944 | 198.9474 | -1.8012 | -0.0093492 | 196.6209 | 2.3265 | 195.8454 | 1.0188 | 0.012055 | 1.0201 | 0.012071
83.48 | 2.3004 | 0.025867 | 0.018429 | 194.3018 | 196.6022 | -1.8086 | -0.0093876 | 195.452 | 1.1502 | 195.0686 | 1.0128 | 0.0059598 | 1.0141 | 0.0059675
83.5 | -0.02614 | 0.024368 | 0.017066 | 195.2602 | 195.2341 | -1.767 | -0.0091717 | 195.2471 | -0.01307 | 195.2515 | 1.0117 | -6.7725e-05 | 1.013 | -6.7812e-05
83.52 | -2.5356 | 0.024368 | 0.015704 | 195.0967 | 192.5611 | -1.6035 | -0.008323 | 193.8289 | -1.2678 | 194.2515 | 1.0043 | -0.0065693 | 1.0056 | -0.0065778
83.54 | -4.7314 | 0.024368 | 0.014341 | 195.5591 | 190.8277 | -2.0659 | -0.010723 | 193.1934 | -2.3657 | 193.982 | 1.0011 | -0.012258 | 1.0023 | -0.012274
83.56 | -6.9533 | 0.022681 | 0.012979 | 195.3846 | 188.4313 | -1.8914 | -0.0098174 | 191.9079 | -3.4767 | 193.0668 | 0.99439 | -0.018015 | 0.99568 | -0.018038
83.58 | -9.2275 | 0.022681 | 0.011617 | 195.3564 | 186.1289 | -1.8632 | -0.009671 | 190.7426 | -4.6138 | 192.2806 | 0.98836 | -0.023907 | 0.98963 | -0.023938
83.6 | -11.0835 | 0.020057 | 0.010398 | 195.162 | 184.0785 | -1.6688 | -0.0086619 | 189.6202 | -5.5418 | 191.4675 | 0.98254 | -0.028715 | 0.98381 | -0.028752
83.62 | -12.9395 | 0.020057 | 0.0091068 | 195.0685 | 182.129 | -1.5753 | -0.0081766 | 188.5988 | -6.4697 | 190.7553 | 0.97725 | -0.033524 | 0.97851 | -0.033567
83.64 | -14.6125 | 0.020057 | 0.0080312 | 195.2474 | 180.6349 | -1.7542 | -0.0091052 | 187.9412 | -7.3062 | 190.3766 | 0.97384 | -0.037858 | 0.97509 | -0.037907
83.66 | -15.9718 | 0.019119 | 0.0071707 | 194.9928 | 179.021 | -1.4996 | -0.0077837 | 187.0069 | -7.9859 | 189.6689 | 0.969 | -0.04138 | 0.97025 | -0.041433
83.68 | -17.2004 | 0.019119 | 0.0063819 | 194.9794 | 177.779 | -1.4862 | -0.0077142 | 186.3792 | -8.6002 | 189.2459 | 0.96575 | -0.044563 | 0.96699 | -0.04462
83.7 | -18.1414 | 0.017807 | 0.0056649 | 195.0858 | 176.9444 | -1.5926 | -0.0082664 | 186.0151 | -9.0707 | 189.0387 | 0.96386 | -0.047001 | 0.9651 | -0.047061
83.72 | -18.6119 | 0.017807 | 0.0053063 | 195.0369 | 176.425 | -1.5437 | -0.0080126 | 185.7309 | -9.306 | 188.8329 | 0.96239 | -0.04822 | 0.96363 | -0.048282
83.74 | -18.9779 | 0.017807 | 0.0049478 | 194.5494 | 175.5715 | -1.0562 | -0.0054822 | 185.0605 | -9.4889 | 188.2234 | 0.95891 | -0.049168 | 0.96015 | -0.049231
83.76 | -18.9518 | 0.017432 | 0.0048044 | 194.1553 | 175.2035 | -0.6621 | -0.0034366 | 184.6794 | -9.4759 | 187.838 | 0.95694 | -0.0491 | 0.95817 | -0.049164
83.78 | -18.9518 | 0.017432 | 0.0048044 | 194.2371 | 175.2853 | -0.7439 | -0.0038612 | 184.7612 | -9.4759 | 187.9198 | 0.95736 | -0.0491 | 0.9586 | -0.049164
83.8 | -18.7165 | 0.017432 | 0.0049478 | 194.1102 | 175.3937 | -0.617 | -0.0032026 | 184.752 | -9.3582 | 187.8714 | 0.95731 | -0.048491 | 0.95855 | -0.048553
83.82 | -17.7754 | 0.017432 | 0.0056649 | 193.5715 | 175.7961 | -0.0783 | -0.00040642 | 184.6838 | -8.8877 | 187.6464 | 0.95696 | -0.046053 | 0.95819 | -0.046112
83.84 | -16.207 | 0.017432 | 0.0068122 | 193.3737 | 177.1667 | 0.1195 | 0.00062027 | 185.2702 | -8.1035 | 187.9714 | 0.96 | -0.041989 | 0.96124 | -0.042043
83.86 | -14.7693 | 0.018745 | 0.0078878 | 192.1719 | 177.4026 | 0.3213 | 0.0016677 | 184.7873 | -7.3846 | 187.2488 | 0.9575 | -0.038264 | 0.95873 | -0.038314
83.88 | -13.1486 | 0.018745 | 0.0090351 | 191.7767 | 178.6281 | 0.7165 | 0.003719 | 185.2024 | -6.5743 | 187.3938 | 0.95965 | -0.034066 | 0.96088 | -0.034109
83.9 | -11.2926 | 0.018745 | 0.010182 | 191.4379 | 180.1453 | 1.0553 | 0.0054776 | 185.7916 | -5.6463 | 187.6737 | 0.9627 | -0.029257 | 0.96394 | -0.029295
83.92 | -9.0968 | 0.020244 | 0.011545 | 191.3129 | 182.2161 | 1.1803 | 0.0061264 | 186.7645 | -4.5484 | 188.2806 | 0.96774 | -0.023568 | 0.96899 | -0.023599
83.94 | -6.9795 | 0.020244 | 0.012836 | 191.0934 | 184.1139 | 1.3998 | 0.0072657 | 187.6037 | -3.4897 | 188.7669 | 0.97209 | -0.018082 | 0.97334 | -0.018106
83.96 | -4.7314 | 0.020244 | 0.01427 | 191.2159 | 186.4845 | 1.2773 | 0.0066299 | 188.8502 | -2.3657 | 189.6388 | 0.97855 | -0.012258 | 0.97981 | -0.012274
83.98 | -2.2742 | 0.021556 | 0.015776 | 190.8517 | 188.5775 | 1.6415 | 0.0085202 | 189.7146 | -1.1371 | 190.0936 | 0.98303 | -0.005892 | 0.9843 | -0.0058996
84 | 0.02614 | 0.021556 | 0.016995 | 191.1544 | 191.1805 | 1.3388 | 0.0069491 | 191.1675 | 0.01307 | 191.1631 | 0.99056 | 6.7725e-05 | 0.99183 | 6.7812e-05
84.02 | 2.3265 | 0.023431 | 0.018429 | 189.9701 | 192.2966 | 1.5231 | 0.0079057 | 191.1333 | 1.1632 | 190.7456 | 0.99038 | 0.0060275 | 0.99166 | 0.0060353
84.04 | 4.7314 | 0.023431 | 0.019863 | 189.8604 | 194.5918 | 1.6328 | 0.0084751 | 192.2261 | 2.3657 | 191.4375 | 0.99604 | 0.012258 | 0.99733 | 0.012274
84.06 | 6.9795 | 0.023431 | 0.021225 | 190.0322 | 197.0117 | 1.461 | 0.0075834 | 193.5219 | 3.4897 | 192.3587 | 1.0028 | 0.018082 | 1.004 | 0.018106
84.08 | 8.9661 | 0.02568 | 0.022444 | 189.9633 | 198.9294 | 1.5299 | 0.007941 | 194.4464 | 4.4831 | 192.952 | 1.0075 | 0.02323 | 1.0088 | 0.023259
84.1 | 11.2142 | 0.02568 | 0.023807 | 189.7486 | 200.9628 | 1.7446 | 0.0090554 | 195.3557 | 5.6071 | 193.4867 | 1.0123 | 0.029054 | 1.0136 | 0.029091
84.12 | 12.9395 | 0.02718 | 0.024882 | 190.1212 | 203.0607 | 1.372 | 0.0071214 | 196.5909 | 6.4697 | 194.4344 | 1.0187 | 0.033524 | 1.02 | 0.033567
84.14 | 14.6647 | 0.02718 | 0.025958 | 190.0391 | 204.7038 | 1.4541 | 0.0075475 | 197.3715 | 7.3324 | 194.9273 | 1.0227 | 0.037994 | 1.024 | 0.038042
84.16 | 16.1286 | 0.02718 | 0.02689 | 190.3629 | 206.4915 | 1.1303 | 0.0058668 | 198.4272 | 8.0643 | 195.7391 | 1.0282 | 0.041786 | 1.0295 | 0.04184
84.18 | 17.1219 | 0.028492 | 0.027607 | 190.4051 | 207.527 | 1.0881 | 0.0056478 | 198.9661 | 8.561 | 196.1124 | 1.031 | 0.04436 | 1.0323 | 0.044417
84.2 | 18.1153 | 0.028492 | 0.028181 | 190.4009 | 208.5162 | 1.0923 | 0.0056696 | 199.4585 | 9.0576 | 196.4393 | 1.0335 | 0.046933 | 1.0348 | 0.046994
84.22 | 18.6119 | 0.028492 | 0.028683 | 190.7199 | 209.3318 | 0.7733 | 0.0040138 | 200.0259 | 9.306 | 196.9239 | 1.0365 | 0.04822 | 1.0378 | 0.048282
84.24 | 19.0563 | 0.029241 | 0.028898 | 191.0585 | 210.1148 | 0.4347 | 0.0022563 | 200.5867 | 9.5282 | 197.4106 | 1.0394 | 0.049371 | 1.0407 | 0.049435
84.26 | 18.8733 | 0.029241 | 0.02897 | 191.2768 | 210.1501 | 0.2164 | 0.0011232 | 200.7135 | 9.4367 | 197.5679 | 1.04 | 0.048897 | 1.0414 | 0.04896
84.28 | 18.7165 | 0.029241 | 0.02897 | 191.1255 | 209.842 | 0.3677 | 0.0019086 | 200.4837 | 9.3582 | 197.3643 | 1.0388 | 0.048491 | 1.0402 | 0.048553
84.3 | 18.3244 | 0.029241 | 0.028755 | 191.5099 | 209.8343 | -0.0167 | -8.6682e-05 | 200.6721 | 9.1622 | 197.618 | 1.0398 | 0.047475 | 1.0411 | 0.047536
84.32 | 17.4879 | 0.029241 | 0.028109 | 191.4445 | 208.9324 | 0.0487 | 0.00025278 | 200.1884 | 8.7439 | 197.2738 | 1.0373 | 0.045308 | 1.0386 | 0.045366
84.34 | 16.2854 | 0.028492 | 0.027177 | 191.7606 | 208.046 | -0.2674 | -0.0013879 | 199.9033 | 8.1427 | 197.1891 | 1.0358 | 0.042192 | 1.0372 | 0.042247
84.36 | 14.6125 | 0.028492 | 0.026101 | 192.1822 | 206.7947 | -0.689 | -0.0035763 | 199.4884 | 7.3062 | 197.053 | 1.0337 | 0.037858 | 1.035 | 0.037907
84.38 | 13.0179 | 0.028492 | 0.025026 | 192.3745 | 205.3924 | -0.8813 | -0.0045744 | 198.8834 | 6.5089 | 196.7138 | 1.0305 | 0.033727 | 1.0319 | 0.03377
84.4 | 11.1619 | 0.027367 | 0.023735 | 193.5989 | 204.7608 | -1.1057 | -0.0057392 | 199.1799 | 5.581 | 197.3195 | 1.0321 | 0.028918 | 1.0334 | 0.028956
84.42 | 9.1491 | 0.027367 | 0.022588 | 193.9318 | 203.0809 | -1.4386 | -0.0074671 | 198.5064 | 4.5746 | 196.9815 | 1.0286 | 0.023704 | 1.0299 | 0.023734
84.44 | 7.084 | 0.02568 | 0.021297 | 193.9415 | 201.0255 | -1.4483 | -0.0075174 | 197.4835 | 3.542 | 196.3028 | 1.0233 | 0.018353 | 1.0246 | 0.018377
84.46 | 4.6791 | 0.02568 | 0.019863 | 194.2255 | 198.9046 | -1.7323 | -0.0089915 | 196.5651 | 2.3396 | 195.7852 | 1.0185 | 0.012123 | 1.0198 | 0.012138
84.48 | 2.3265 | 0.02568 | 0.018572 | 194.0897 | 196.4162 | -1.5965 | -0.0082867 | 195.2529 | 1.1632 | 194.8652 | 1.0117 | 0.0060275 | 1.013 | 0.0060353
84.5 | 0.02614 | 0.023993 | 0.01721 | 195.0881 | 195.1142 | -1.5949 | -0.0082784 | 195.1012 | 0.01307 | 195.0968 | 1.0109 | 6.7725e-05 | 1.0122 | 6.7812e-05
84.52 | -2.3526 | 0.023993 | 0.015776 | 195.2357 | 192.8831 | -1.7425 | -0.0090445 | 194.0594 | -1.1763 | 194.4515 | 1.0055 | -0.0060952 | 1.0068 | -0.0061031
84.54 | -4.7314 | 0.023993 | 0.014341 | 195.2454 | 190.514 | -1.7522 | -0.0090948 | 192.8797 | -2.3657 | 193.6683 | 0.99943 | -0.012258 | 1.0007 | -0.012274
84.56 | -6.9272 | 0.022306 | 0.012979 | 195.3224 | 188.3952 | -1.8292 | -0.0094945 | 191.8588 | -3.4636 | 193.0133 | 0.99414 | -0.017947 | 0.99542 | -0.01797
84.58 | -9.0707 | 0.022306 | 0.011617 | 195.3698 | 186.2991 | -1.8766 | -0.0097405 | 190.8344 | -4.5354 | 192.3462 | 0.98883 | -0.0235 | 0.99011 | -0.023531
84.6 | -11.0312 | 0.020432 | 0.010469 | 195.3138 | 184.2826 | -1.8206 | -0.0094499 | 189.7982 | -5.5156 | 191.6367 | 0.98346 | -0.02858 | 0.98473 | -0.028617
84.62 | -13.0963 | 0.020432 | 0.0091068 | 195.3108 | 182.2145 | -1.8176 | -0.0094343 | 188.7626 | -6.5482 | 190.9454 | 0.9781 | -0.03393 | 0.97936 | -0.033974
84.64 | -14.6647 | 0.020432 | 0.0081746 | 195.0131 | 180.3484 | -1.5199 | -0.0078891 | 187.6807 | -7.3324 | 190.1249 | 0.97249 | -0.037994 | 0.97374 | -0.038042
84.66 | -16.1025 | 0.018745 | 0.0072424 | 194.9998 | 178.8973 | -1.5066 | -0.00782 | 186.9486 | -8.0512 | 189.6323 | 0.9687 | -0.041718 | 0.96994 | -0.041772
84.68 | -17.2004 | 0.018745 | 0.0063819 | 194.808 | 177.6076 | -1.3148 | -0.0068245 | 186.2078 | -8.6002 | 189.0745 | 0.96486 | -0.044563 | 0.9661 | -0.04462
84.7 | -18.0891 | 0.017995 | 0.0057366 | 194.9138 | 176.8247 | -1.4206 | -0.0073737 | 185.8692 | -9.0446 | 188.8841 | 0.9631 | -0.046865 | 0.96434 | -0.046926
84.72 | -18.6381 | 0.017995 | 0.0053063 | 194.5969 | 175.9588 | -1.1037 | -0.0057288 | 185.2779 | -9.319 | 188.3842 | 0.96004 | -0.048288 | 0.96128 | -0.04835
84.74 | -18.8995 | 0.017995 | 0.0050195 | 194.5592 | 175.6597 | -1.066 | -0.0055331 | 185.1095 | -9.4497 | 188.2594 | 0.95917 | -0.048965 | 0.9604 | -0.049028
84.76 | -18.8995 | 0.017432 | 0.0048761 | 194.2485 | 175.349 | -0.7553 | -0.0039204 | 184.7988 | -9.4497 | 187.9487 | 0.95756 | -0.048965 | 0.95879 | -0.049028
84.78 | -18.8733 | 0.017432 | 0.0048044 | 194.1046 | 175.2313 | -0.6114 | -0.0031735 | 184.6679 | -9.4367 | 187.8135 | 0.95688 | -0.048897 | 0.95811 | -0.04896
84.8 | -18.6642 | 0.017432 | 0.0050195 | 193.9491 | 175.2849 | -0.4559 | -0.0023664 | 184.617 | -9.3321 | 187.7277 | 0.95661 | -0.048355 | 0.95785 | -0.048418
84.82 | -17.7493 | 0.01762 | 0.0056649 | 193.8685 | 176.1192 | -0.3753 | -0.001948 | 184.9939 | -8.8747 | 187.9521 | 0.95857 | -0.045985 | 0.9598 | -0.046044
84.84 | -16.2593 | 0.01762 | 0.0068839 | 193.6936 | 177.4343 | -0.2004 | -0.0010402 | 185.564 | -8.1296 | 188.2738 | 0.96152 | -0.042125 | 0.96276 | -0.042179
84.86 | -14.5863 | 0.018745 | 0.0079595 | 192.0468 | 177.4605 | 0.4464 | 0.0023171 | 184.7536 | -7.2932 | 187.1847 | 0.95732 | -0.03779 | 0.95856 | -0.037839
84.88 | -13.044 | 0.018745 | 0.0090351 | 191.6581 | 178.6141 | 0.8351 | 0.0043346 | 185.1361 | -6.522 | 187.3101 | 0.9593 | -0.033795 | 0.96054 | -0.033838
84.9 | -11.0574 | 0.018745 | 0.010398 | 191.285 | 180.2276 | 1.2082 | 0.0062712 | 185.7563 | -5.5287 | 187.5992 | 0.96252 | -0.028648 | 0.96376 | -0.028684
84.92 | -9.2537 | 0.020057 | 0.011545 | 191.2025 | 181.9488 | 1.2907 | 0.0066994 | 186.5757 | -4.6268 | 188.1179 | 0.96676 | -0.023975 | 0.96801 | -0.024005
84.94 | -7.084 | 0.020057 | 0.012907 | 191.1336 | 184.0496 | 1.3596 | 0.007057 | 187.5916 | -3.542 | 188.7723 | 0.97203 | -0.018353 | 0.97328 | -0.018377
84.96 | -4.653 | 0.020057 | 0.014341 | 190.9238 | 186.2708 | 1.5694 | 0.008146 | 188.5973 | -2.3265 | 189.3728 | 0.97724 | -0.012055 | 0.9785 | -0.012071
84.98 | -2.4572 | 0.021744 | 0.015704 | 190.7376 | 188.2804 | 1.7556 | 0.0091125 | 189.509 | -1.2286 | 189.9185 | 0.98196 | -0.0063661 | 0.98323 | -0.0063743
85 | -0.1307 | 0.021744 | 0.017066 | 190.9238 | 190.7931 | 1.5694 | 0.008146 | 190.8584 | -0.065351 | 190.8802 | 0.98896 | -0.00033862 | 0.99023 | -0.00033906
85.02 | 2.3265 | 0.023243 | 0.0185 | 189.6874 | 192.0139 | 1.8058 | 0.009373 | 190.8506 | 1.1632 | 190.4629 | 0.98892 | 0.0060275 | 0.99019 | 0.0060353
85.04 | 4.6007 | 0.023243 | 0.019863 | 189.806 | 194.4067 | 1.6872 | 0.0087575 | 192.1064 | 2.3004 | 191.3396 | 0.99542 | 0.01192 | 0.9967 | 0.011935
85.06 | 7.0579 | 0.023243 | 0.021297 | 189.7527 | 196.8106 | 1.7405 | 0.0090341 | 193.2816 | 3.5289 | 192.1053 | 1.0015 | 0.018286 | 1.0028 | 0.018309
85.08 | 9.0446 | 0.025493 | 0.022588 | 189.5594 | 198.604 | 1.9338 | 0.010037 | 194.0817 | 4.5223 | 192.5743 | 1.0057 | 0.023433 | 1.007 | 0.023463
85.1 | 11.2142 | 0.025493 | 0.023878 | 190.111 | 201.3252 | 1.3822 | 0.0071743 | 195.7181 | 5.6071 | 193.8491 | 1.0141 | 0.029054 | 1.0154 | 0.029091
85.12 | 13.0963 | 0.027367 | 0.024954 | 189.817 | 202.9133 | 1.6762 | 0.0087004 | 196.3652 | 6.5482 | 194.1824 | 1.0175 | 0.03393 | 1.0188 | 0.033974
85.14 | 14.717 | 0.027367 | 0.025958 | 189.9593 | 204.6763 | 1.5339 | 0.0079617 | 197.3178 | 7.3585 | 194.865 | 1.0224 | 0.038129 | 1.0237 | 0.038178
85.16 | 16.0763 | 0.027367 | 0.026962 | 189.9847 | 206.061 | 1.5085 | 0.0078299 | 198.0229 | 8.0382 | 195.3435 | 1.0261 | 0.041651 | 1.0274 | 0.041704
85.18 | 17.0435 | 0.028304 | 0.027679 | 190.2549 | 207.2984 | 1.2383 | 0.0064274 | 198.7767 | 8.5218 | 195.9361 | 1.03 | 0.044156 | 1.0313 | 0.044213
85.2 | 18.0891 | 0.028304 | 0.028109 | 190.2507 | 208.3398 | 1.2425 | 0.0064492 | 199.2953 | 9.0446 | 196.2804 | 1.0327 | 0.046865 | 1.034 | 0.046926
85.22 | 18.7165 | 0.028304 | 0.028683 | 190.4819 | 209.1984 | 1.0113 | 0.0052492 | 199.8401 | 9.3582 | 196.7207 | 1.0355 | 0.048491 | 1.0368 | 0.048553
85.24 | 18.7949 | 0.029054 | 0.028898 | 190.8113 | 209.6062 | 0.6819 | 0.0035394 | 200.2088 | 9.3975 | 197.0763 | 1.0374 | 0.048694 | 1.0387 | 0.048757
85.26 | 18.9256 | 0.029054 | 0.029041 | 190.9072 | 209.8328 | 0.586 | 0.0030416 | 200.37 | 9.4628 | 197.2157 | 1.0382 | 0.049033 | 1.0396 | 0.049096
85.28 | 18.6904 | 0.029241 | 0.02897 | 191.0407 | 209.7311 | 0.4525 | 0.0023487 | 200.3859 | 9.3452 | 197.2708 | 1.0383 | 0.048423 | 1.0397 | 0.048486
85.3 | 18.4028 | 0.029241 | 0.028755 | 191.0829 | 209.4857 | 0.4103 | 0.0021297 | 200.2843 | 9.2014 | 197.2172 | 1.0378 | 0.047678 | 1.0391 | 0.04774
85.32 | 17.5402 | 0.029241 | 0.028037 | 191.4825 | 209.0227 | 0.0107 | 5.5539e-05 | 200.2526 | 8.7701 | 197.3292 | 1.0376 | 0.045443 | 1.039 | 0.045502
85.34 | 16.1809 | 0.028867 | 0.027177 | 191.9826 | 208.1635 | -0.4894 | -0.0025402 | 200.073 | 8.0904 | 197.3762 | 1.0367 | 0.041922 | 1.038 | 0.041976
85.36 | 14.6125 | 0.028867 | 0.026101 | 192.1679 | 206.7804 | -0.6747 | -0.003502 | 199.4741 | 7.3062 | 197.0387 | 1.0336 | 0.037858 | 1.0349 | 0.037907
85.38 | 12.9918 | 0.027554 | 0.025026 | 193.4055 | 206.3973 | -0.9123 | -0.0047353 | 199.9014 | 6.4959 | 197.7361 | 1.0358 | 0.033659 | 1.0371 | 0.033703
85.4 | 11.0835 | 0.027554 | 0.023735 | 193.5316 | 204.6151 | -1.0384 | -0.0053898 | 199.0734 | 5.5418 | 197.2261 | 1.0315 | 0.028715 | 1.0329 | 0.028752
85.42 | 9.1491 | 0.027554 | 0.022588 | 193.832 | 202.9811 | -1.3388 | -0.0069491 | 198.4066 | 4.5746 | 196.8817 | 1.0281 | 0.023704 | 1.0294 | 0.023734
85.44 | 6.9795 | 0.026242 | 0.021297 | 194.1637 | 201.1432 | -1.6705 | -0.0086708 | 197.6534 | 3.4897 | 196.4902 | 1.0242 | 0.018082 | 1.0255 | 0.018106
85.46 | 4.7575 | 0.026242 | 0.020006 | 194.3412 | 199.0987 | -1.848 | -0.0095921 | 196.72 | 2.3788 | 195.927 | 1.0193 | 0.012326 | 1.0206 | 0.012342
85.48 | 2.4049 | 0.026242 | 0.018572 | 194.0319 | 196.4368 | -1.5387 | -0.0079867 | 195.2344 | 1.2025 | 194.8335 | 1.0116 | 0.0062307 | 1.0129 | 0.0062387
85.5 | -0.052281 | 0.024555 | 0.01721 | 194.345 | 194.2927 | -1.8518 | -0.0096118 | 194.3189 | -0.02614 | 194.3276 | 1.0069 | -0.00013545 | 1.0082 | -0.00013562
85.52 | -2.3265 | 0.024555 | 0.015776 | 194.2864 | 191.9599 | -1.7932 | -0.0093076 | 193.1232 | -1.1632 | 193.5109 | 1.0007 | -0.0060275 | 1.002 | -0.0060353
85.54 | -4.7314 | 0.022493 | 0.014413 | 195.3967 | 190.6653 | -1.9035 | -0.0098802 | 193.031 | -2.3657 | 193.8196 | 1.0002 | -0.012258 | 1.0015 | -0.012274
85.56 | -7.0579 | 0.022493 | 0.013051 | 195.5335 | 188.4756 | -2.0403 | -0.01059 | 192.0046 | -3.5289 | 193.1809 | 0.99489 | -0.018286 | 0.99618 | -0.018309
85.58 | -9.1753 | 0.022493 | 0.01176 | 195.4053 | 186.23 | -1.9121 | -0.0099248 | 190.8177 | -4.5876 | 192.3469 | 0.98874 | -0.023771 | 0.99002 | -0.023802
85.6 | -11.2142 | 0.020994 | 0.010398 | 195.2834 | 184.0692 | -1.7902 | -0.0092921 | 189.6763 | -5.6071 | 191.5453 | 0.98283 | -0.029054 | 0.9841 | -0.029091
85.62 | -12.8872 | 0.020994 | 0.0093219 | 194.9556 | 182.0684 | -1.4624 | -0.0075906 | 188.512 | -6.4436 | 190.6599 | 0.9768 | -0.033388 | 0.97806 | -0.033431
85.64 | -14.7432 | 0.019494 | 0.0081746 | 195.1887 | 180.4455 | -1.6955 | -0.0088005 | 187.8171 | -7.3716 | 190.2743 | 0.9732 | -0.038197 | 0.97445 | -0.038246
85.66 | -16.0763 | 0.019494 | 0.0072424 | 195.1229 | 179.0466 | -1.6297 | -0.008459 | 187.0847 | -8.0382 | 189.7641 | 0.9694 | -0.041651 | 0.97065 | -0.041704
85.68 | -17.0174 | 0.019494 | 0.0065254 | 194.8497 | 177.8323 | -1.3565 | -0.0070409 | 186.341 | -8.5087 | 189.1772 | 0.96555 | -0.044089 | 0.96679 | -0.044146
85.7 | -17.9846 | 0.018182 | 0.0058083 | 194.7155 | 176.7309 | -1.2223 | -0.0063444 | 185.7232 | -8.9923 | 188.7206 | 0.96235 | -0.046595 | 0.96359 | -0.046655
85.72 | -18.7165 | 0.018182 | 0.0053063 | 194.5946 | 175.8781 | -1.1014 | -0.0057168 | 185.2364 | -9.3582 | 188.3558 | 0.95982 | -0.048491 | 0.96106 | -0.048553
85.74 | -18.9518 | 0.018182 | 0.0050195 | 194.5214 | 175.5696 | -1.0282 | -0.0053369 | 185.0455 | -9.4759 | 188.2041 | 0.95884 | -0.0491 | 0.96007 | -0.049164
85.76 | -18.8995 | 0.01762 | 0.0049478 | 194.2999 | 175.4004 | -0.8067 | -0.0041872 | 184.8502 | -9.4497 | 188.0001 | 0.95782 | -0.048965 | 0.95906 | -0.049028
85.78 | -18.9779 | 0.01762 | 0.0048761 | 194.1119 | 175.134 | -0.6187 | -0.0032114 | 184.623 | -9.4889 | 187.7859 | 0.95665 | -0.049168 | 0.95788 | -0.049231
85.8 | -18.6904 | 0.01762 | 0.0050195 | 194.0984 | 175.408 | -0.6052 | -0.0031413 | 184.7532 | -9.3452 | 187.8683 | 0.95732 | -0.048423 | 0.95855 | -0.048486
85.82 | -17.697 | 0.01762 | 0.0058083 | 193.6265 | 175.9295 | -0.1333 | -0.0006919 | 184.778 | -8.8485 | 187.7275 | 0.95745 | -0.04585 | 0.95868 | -0.045909
85.84 | -16.2593 | 0.01762 | 0.0068839 | 193.0433 | 176.784 | 0.4499 | 0.0023352 | 184.9137 | -8.1296 | 187.6235 | 0.95815 | -0.042125 | 0.95939 | -0.042179
85.86 | -14.5863 | 0.01837 | 0.0079595 | 191.6897 | 177.1034 | 0.8035 | 0.0041706 | 184.3965 | -7.2932 | 186.8276 | 0.95547 | -0.03779 | 0.9567 | -0.037839
85.88 | -12.9918 | 0.01837 | 0.0091068 | 191.4386 | 178.4468 | 1.0546 | 0.0054739 | 184.9427 | -6.4959 | 187.108 | 0.9583 | -0.033659 | 0.95954 | -0.033703
85.9 | -11.0835 | 0.01837 | 0.010326 | 191.1982 | 180.1147 | 1.295 | 0.0067217 | 185.6564 | -5.5418 | 187.5037 | 0.962 | -0.028715 | 0.96324 | -0.028752
85.92 | -9.1753 | 0.019682 | 0.011617 | 191.1056 | 181.9303 | 1.3876 | 0.0072024 | 186.518 | -4.5876 | 188.0472 | 0.96647 | -0.023771 | 0.96771 | -0.023802
85.94 | -7.0318 | 0.019682 | 0.012979 | 190.9077 | 183.8759 | 1.5855 | 0.0082296 | 187.3918 | -3.5159 | 188.5638 | 0.97099 | -0.018218 | 0.97224 | -0.018241
85.96 | -4.7575 | 0.021556 | 0.014341 | 190.7974 | 186.0399 | 1.6958 | 0.0088021 | 188.4186 | -2.3788 | 189.2116 | 0.97631 | -0.012326 | 0.97757 | -0.012342
85.98 | -2.3526 | 0.021556 | 0.015776 | 190.5303 | 188.1777 | 1.9629 | 0.010188 | 189.354 | -1.1763 | 189.7461 | 0.98116 | -0.0060952 | 0.98242 | -0.0061031
86 | 0.02614 | 0.021556 | 0.017066 | 190.4497 | 190.4758 | 2.0435 | 0.010607 | 190.4628 | 0.01307 | 190.4584 | 0.98691 | 6.7725e-05 | 0.98818 | 6.7812e-05
86.02 | 2.4049 | 0.023056 | 0.018572 | 190.7786 | 193.1835 | 1.7146 | 0.0088997 | 191.9811 | 1.2025 | 191.5802 | 0.99477 | 0.0062307 | 0.99605 | 0.0062387
86.04 | 4.7314 | 0.023056 | 0.019935 | 190.5937 | 195.3251 | 1.8995 | 0.0098594 | 192.9594 | 2.3657 | 192.1708 | 0.99984 | 0.012258 | 1.0011 | 0.012274
86.06 | 7.1102 | 0.024743 | 0.021297 | 189.7516 | 196.8618 | 1.7416 | 0.0090398 | 193.3067 | 3.5551 | 192.1217 | 1.0016 | 0.018421 | 1.0029 | 0.018445
86.08 | 9.1491 | 0.024743 | 0.022588 | 189.5468 | 198.6959 | 1.9464 | 0.010103 | 194.1214 | 4.5746 | 192.5965 | 1.0059 | 0.023704 | 1.0072 | 0.023734
86.1 | 11.1097 | 0.024743 | 0.023807 | 189.6902 | 200.7999 | 1.803 | 0.0093585 | 195.245 | 5.5548 | 193.3934 | 1.0117 | 0.028783 | 1.013 | 0.02882
86.12 | 13.0963 | 0.026617 | 0.024954 | 189.748 | 202.8443 | 1.7452 | 0.0090585 | 196.2962 | 6.5482 | 194.1134 | 1.0171 | 0.03393 | 1.0184 | 0.033974
86.14 | 14.6909 | 0.026617 | 0.025958 | 190.0566 | 204.7475 | 1.4366 | 0.0074567 | 197.402 | 7.3454 | 194.9536 | 1.0229 | 0.038061 | 1.0242 | 0.03811
86.16 | 16.024 | 0.027929 | 0.02689 | 190.1238 | 206.1478 | 1.3694 | 0.0071079 | 198.1358 | 8.012 | 195.4651 | 1.0267 | 0.041515 | 1.028 | 0.041569
86.18 | 17.0958 | 0.027929 | 0.027607 | 190.0457 | 207.1415 | 1.4475 | 0.0075133 | 198.5936 | 8.5479 | 195.7443 | 1.029 | 0.044292 | 1.0304 | 0.044349
86.2 | 18.0368 | 0.027929 | 0.028181 | 190.2092 | 208.246 | 1.284 | 0.0066646 | 199.2276 | 9.0184 | 196.2215 | 1.0323 | 0.04673 | 1.0337 | 0.04679
86.22 | 18.7165 | 0.028867 | 0.028683 | 190.1481 | 208.8646 | 1.3451 | 0.0069818 | 199.5063 | 9.3582 | 196.3869 | 1.0338 | 0.048491 | 1.0351 | 0.048553
86.24 | 18.9256 | 0.028867 | 0.028898 | 190.5404 | 209.466 | 0.9528 | 0.0049455 | 200.0032 | 9.4628 | 196.8489 | 1.0363 | 0.049033 | 1.0377 | 0.049096
86.26 | 18.8995 | 0.028867 | 0.029041 | 190.8345 | 209.734 | 0.6587 | 0.003419 | 200.2842 | 9.4497 | 197.1343 | 1.0378 | 0.048965 | 1.0391 | 0.049028
86.28 | 18.7165 | 0.029241 | 0.02897 | 190.9698 | 209.6863 | 0.5234 | 0.0027167 | 200.328 | 9.3582 | 197.2086 | 1.038 | 0.048491 | 1.0394 | 0.048553
86.3 | 18.3505 | 0.029241 | 0.028755 | 191.3452 | 209.6957 | 0.148 | 0.0007682 | 200.5205 | 9.1753 | 197.462 | 1.039 | 0.047543 | 1.0404 | 0.047604
86.32 | 17.4879 | 0.029054 | 0.028037 | 191.5025 | 208.9904 | -0.0093 | -4.8272e-05 | 200.2464 | 8.7439 | 197.3318 | 1.0376 | 0.045308 | 1.0389 | 0.045366
86.34 | 16.1286 | 0.029054 | 0.027177 | 192.0222 | 208.1508 | -0.529 | -0.0027458 | 200.0865 | 8.0643 | 197.3984 | 1.0368 | 0.041786 | 1.0381 | 0.04184
86.36 | 14.6909 | 0.029054 | 0.026173 | 192.2122 | 206.9031 | -0.719 | -0.003732 | 199.5576 | 7.3454 | 197.1092 | 1.034 | 0.038061 | 1.0354 | 0.03811
86.38 | 13.0702 | 0.028117 | 0.025098 | 193.4293 | 206.4995 | -0.9361 | -0.0048588 | 199.9644 | 6.5351 | 197.786 | 1.0361 | 0.033862 | 1.0375 | 0.033906
86.4 | 11.0574 | 0.028117 | 0.023735 | 193.9825 | 205.0399 | -1.4893 | -0.0077302 | 199.5112 | 5.5287 | 197.6683 | 1.0338 | 0.028648 | 1.0351 | 0.028684
86.42 | 9.0184 | 0.028117 | 0.022659 | 193.8043 | 202.8227 | -1.3111 | -0.0068053 | 198.3135 | 4.5092 | 196.8104 | 1.0276 | 0.023365 | 1.0289 | 0.023395
86.44 | 7.084 | 0.02643 | 0.02144 | 194.0675 | 201.1515 | -1.5743 | -0.0081714 | 197.6095 | 3.542 | 196.4288 | 1.0239 | 0.018353 | 1.0253 | 0.018377
86.46 | 4.7053 | 0.02643 | 0.020006 | 194.3284 | 199.0337 | -1.8352 | -0.0095257 | 196.681 | 2.3526 | 195.8968 | 1.0191 | 0.01219 | 1.0204 | 0.012206
86.48 | 2.2742 | 0.024743 | 0.018572 | 194.2148 | 196.489 | -1.7216 | -0.008936 | 195.3519 | 1.1371 | 194.9729 | 1.0122 | 0.005892 | 1.0135 | 0.0058996
86.5 | -0.15684 | 0.024743 | 0.01721 | 194.284 | 194.1272 | -1.7908 | -0.0092952 | 194.2056 | -0.078421 | 194.2317 | 1.0063 | -0.00040635 | 1.0076 | -0.00040687
86.52 | -2.3788 | 0.024743 | 0.015847 | 194.2662 | 191.8874 | -1.773 | -0.0092028 | 193.0768 | -1.1894 | 193.4733 | 1.0005 | -0.0061629 | 1.0017 | -0.0061709
86.54 | -4.7314 | 0.023056 | 0.014413 | 195.0515 | 190.3201 | -1.5583 | -0.0080884 | 192.6858 | -2.3657 | 193.4744 | 0.99842 | -0.012258 | 0.99971 | -0.012274
86.56 | -7.084 | 0.023056 | 0.012979 | 195.2782 | 188.1942 | -1.785 | -0.0092651 | 191.7362 | -3.542 | 192.9169 | 0.9935 | -0.018353 | 0.99478 | -0.018377
86.58 | -9.2798 | 0.020994 | 0.011688 | 195.3772 | 186.0974 | -1.884 | -0.0097789 | 190.7373 | -4.6399 | 192.2839 | 0.98833 | -0.024042 | 0.9896 | -0.024073
86.6 | -11.1619 | 0.020994 | 0.010469 | 195.2267 | 184.0648 | -1.7335 | -0.0089978 | 189.6457 | -5.581 | 191.5061 | 0.98267 | -0.028918 | 0.98394 | -0.028956
86.62 | -13.0963 | 0.020994 | 0.0092502 | 195.2747 | 182.1784 | -1.7815 | -0.0092469 | 188.7265 | -6.5482 | 190.9093 | 0.97791 | -0.03393 | 0.97917 | -0.033974
86.64 | -14.6909 | 0.019682 | 0.0081746 | 194.9977 | 180.3068 | -1.5045 | -0.0078091 | 187.6523 | -7.3454 | 190.1007 | 0.97234 | -0.038061 | 0.9736 | -0.03811
86.66 | -16.2332 | 0.019682 | 0.0071707 | 195.2148 | 178.9816 | -1.7216 | -0.008936 | 187.0982 | -8.1166 | 189.8037 | 0.96947 | -0.042057 | 0.97072 | -0.042111
86.68 | -17.2004 | 0.019682 | 0.0064536 | 194.9148 | 177.7144 | -1.4216 | -0.0073789 | 186.3146 | -8.6002 | 189.1813 | 0.96541 | -0.044563 | 0.96666 | -0.04462
86.7 | -18.0368 | 0.01837 | 0.00588 | 194.8074 | 176.7706 | -1.3142 | -0.0068214 | 185.789 | -9.0184 | 188.7951 | 0.96269 | -0.04673 | 0.96393 | -0.04679
86.72 | -18.5858 | 0.01837 | 0.005378 | 194.9028 | 176.317 | -1.4096 | -0.0073166 | 185.6099 | -9.2929 | 188.7075 | 0.96176 | -0.048152 | 0.963 | -0.048214
86.74 | -18.9779 | 0.01762 | 0.0050195 | 194.5342 | 175.5563 | -1.041 | -0.0054033 | 185.0453 | -9.4889 | 188.2082 | 0.95883 | -0.049168 | 0.96007 | -0.049231
86.76 | -19.0563 | 0.01762 | 0.0049478 | 193.9491 | 174.8928 | -0.4559 | -0.0023664 | 184.4209 | -9.5282 | 187.597 | 0.9556 | -0.049371 | 0.95683 | -0.049435
86.78 | -18.8211 | 0.01762 | 0.0048761 | 193.9954 | 175.1743 | -0.5022 | -0.0026067 | 184.5849 | -9.4105 | 187.7217 | 0.95645 | -0.048762 | 0.95768 | -0.048825
86.8 | -18.5858 | 0.017432 | 0.0050195 | 193.8593 | 175.2735 | -0.3661 | -0.0019003 | 184.5664 | -9.2929 | 187.664 | 0.95635 | -0.048152 | 0.95759 | -0.048214
86.82 | -17.6709 | 0.017432 | 0.0057366 | 193.5373 | 175.8664 | -0.0441 | -0.0002289 | 184.7019 | -8.8354 | 187.647 | 0.95705 | -0.045782 | 0.95829 | -0.045841
86.84 | -16.4684 | 0.018182 | 0.0068122 | 193.2323 | 176.7639 | 0.2609 | 0.0013542 | 184.9981 | -8.2342 | 187.7428 | 0.95859 | -0.042667 | 0.95982 | -0.042722
86.86 | -14.6647 | 0.018182 | 0.0079595 | 192.7363 | 178.0716 | 0.7569 | 0.0039287 | 185.4039 | -7.3324 | 187.8481 | 0.96069 | -0.037994 | 0.96193 | -0.038042
86.88 | -12.9656 | 0.018182 | 0.0091068 | 192.497 | 179.5314 | 0.9962 | 0.0051708 | 186.0142 | -6.4828 | 188.1751 | 0.96385 | -0.033591 | 0.9651 | -0.033635
86.9 | -11.1619 | 0.019307 | 0.010326 | 191.2677 | 180.1058 | 1.2255 | 0.006361 | 185.6867 | -5.581 | 187.5471 | 0.96216 | -0.028918 | 0.9634 | -0.028956
86.92 | -9.306 | 0.019307 | 0.011473 | 191.0754 | 181.7694 | 1.4178 | 0.0073591 | 186.4224 | -4.653 | 187.9734 | 0.96597 | -0.02411 | 0.96721 | -0.024141
86.94 | -7.0056 | 0.019307 | 0.012907 | 190.864 | 183.8584 | 1.6292 | 0.0084564 | 187.3612 | -3.5028 | 188.5288 | 0.97083 | -0.01815 | 0.97209 | -0.018174
86.96 | -4.7314 | 0.020806 | 0.014341 | 190.4703 | 185.7389 | 2.0229 | 0.0105 | 188.1046 | -2.3657 | 188.8932 | 0.97469 | -0.012258 | 0.97594 | -0.012274
86.98 | -2.3526 | 0.020806 | 0.015776 | 190.5009 | 188.1483 | 1.9923 | 0.010341 | 189.3246 | -1.1763 | 189.7167 | 0.98101 | -0.0060952 | 0.98227 | -0.0061031
87 | -0.15684 | 0.022868 | 0.016995 | 189.5613 | 189.4045 | 1.9319 | 0.010028 | 189.4829 | -0.078421 | 189.509 | 0.98183 | -0.00040635 | 0.98309 | -0.00040687
87.02 | 2.4049 | 0.022868 | 0.0185 | 189.6003 | 192.0052 | 1.8929 | 0.0098251 | 190.8028 | 1.2025 | 190.4019 | 0.98867 | 0.0062307 | 0.98994 | 0.0062387
87.04 | 4.6268 | 0.022868 | 0.019935 | 189.395 | 194.0218 | 2.0982 | 0.010891 | 191.7084 | 2.3134 | 190.9373 | 0.99336 | 0.011987 | 0.99464 | 0.012003
87.06 | 6.9272 | 0.024555 | 0.021225 | 189.3692 | 196.2964 | 2.124 | 0.011025 | 192.8328 | 3.4636 | 191.6783 | 0.99919 | 0.017947 | 1.0005 | 0.01797
87.08 | 9.0968 | 0.024555 | 0.022588 | 189.3851 | 198.4819 | 2.1081 | 0.010942 | 193.9335 | 4.5484 | 192.4174 | 1.0049 | 0.023568 | 1.0062 | 0.023599
87.1 | 11.0574 | 0.024555 | 0.023663 | 189.563 | 200.6204 | 1.9302 | 0.010019 | 195.0917 | 5.5287 | 193.2488 | 1.0109 | 0.028648 | 1.0122 | 0.028684
87.12 | 12.8611 | 0.026242 | 0.024954 | 189.6121 | 202.4732 | 1.8811 | 0.0097639 | 196.0426 | 6.4305 | 193.8991 | 1.0158 | 0.033321 | 1.0171 | 0.033363
87.14 | 14.5863 | 0.026242 | 0.025958 | 189.6407 | 204.227 | 1.8525 | 0.0096154 | 196.9339 | 7.2932 | 194.5028 | 1.0204 | 0.03779 | 1.0218 | 0.037839
87.16 | 16.0763 | 0.027929 | 0.02689 | 189.8187 | 205.895 | 1.6745 | 0.0086915 | 197.8569 | 8.0382 | 195.1775 | 1.0252 | 0.041651 | 1.0265 | 0.041704
87.18 | 17.0435 | 0.027929 | 0.027607 | 189.8865 | 206.93 | 1.6067 | 0.0083396 | 198.4083 | 8.5218 | 195.5677 | 1.0281 | 0.044156 | 1.0294 | 0.044213
87.2 | 18.0107 | 0.027929 | 0.028253 | 190.2867 | 208.2974 | 1.2065 | 0.0062624 | 199.2921 | 9.0054 | 196.2903 | 1.0327 | 0.046662 | 1.034 | 0.046722
87.22 | 18.6381 | 0.028867 | 0.028683 | 190.1646 | 208.8027 | 1.3286 | 0.0068961 | 199.4836 | 9.319 | 196.3773 | 1.0336 | 0.048288 | 1.035 | 0.04835
87.24 | 18.8733 | 0.028867 | 0.02897 | 190.5544 | 209.4277 | 0.9388 | 0.0048729 | 199.9911 | 9.4367 | 196.8455 | 1.0363 | 0.048897 | 1.0376 | 0.04896
87.26 | 18.9256 | 0.028867 | 0.029113 | 190.7993 | 209.7249 | 0.6939 | 0.0036017 | 200.2621 | 9.4628 | 197.1078 | 1.0377 | 0.049033 | 1.039 | 0.049096
87.28 | 18.7165 | 0.029429 | 0.029041 | 190.9064 | 209.6229 | 0.5868 | 0.0030458 | 200.2646 | 9.3582 | 197.1452 | 1.0377 | 0.048491 | 1.039 | 0.048553
87.3 | 18.246 | 0.029429 | 0.028826 | 190.923 | 209.169 | 0.5702 | 0.0029596 | 200.046 | 9.123 | 197.005 | 1.0366 | 0.047272 | 1.0379 | 0.047333
87.32 | 17.4879 | 0.029241 | 0.028253 | 191.2103 | 208.6982 | 0.2829 | 0.0014684 | 199.9542 | 8.7439 | 197.0396 | 1.0361 | 0.045308 | 1.0374 | 0.045366
87.34 | 16.1809 | 0.029241 | 0.027249 | 191.7745 | 207.9554 | -0.2813 | -0.0014601 | 199.8649 | 8.0904 | 197.1681 | 1.0356 | 0.041922 | 1.037 | 0.041976
87.36 | 14.6647 | 0.029241 | 0.026245 | 192.1675 | 206.8322 | -0.6743 | -0.0035 | 199.4999 | 7.3324 | 197.0557 | 1.0337 | 0.037994 | 1.0351 | 0.038042
87.38 | 13.0702 | 0.028304 | 0.025169 | 193.4238 | 206.494 | -0.9306 | -0.0048303 | 199.9589 | 6.5351 | 197.7805 | 1.0361 | 0.033862 | 1.0374 | 0.033906
87.4 | 11.1881 | 0.028304 | 0.024022 | 193.5957 | 204.7838 | -1.1025 | -0.0057226 | 199.1897 | 5.594 | 197.3251 | 1.0321 | 0.028986 | 1.0335 | 0.029024
87.42 | 9.123 | 0.026617 | 0.022731 | 193.7972 | 202.9202 | -1.304 | -0.0067684 | 198.3587 | 4.5615 | 196.8382 | 1.0278 | 0.023636 | 1.0291 | 0.023666
87.44 | 7.1363 | 0.026617 | 0.021584 | 193.844 | 200.9803 | -1.3508 | -0.0070114 | 197.4122 | 3.5682 | 196.2228 | 1.0229 | 0.018489 | 1.0242 | 0.018513
87.46 | 4.6268 | 0.026617 | 0.020078 | 194.2267 | 198.8535 | -1.7335 | -0.0089978 | 196.5401 | 2.3134 | 195.769 | 1.0184 | 0.011987 | 1.0197 | 0.012003
87.48 | 2.1696 | 0.025118 | 0.018644 | 195.0741 | 197.2437 | -1.5809 | -0.0082057 | 196.1589 | 1.0848 | 195.7973 | 1.0164 | 0.0056211 | 1.0177 | 0.0056284
87.5 | 0.10456 | 0.025118 | 0.017353 | 195.3571 | 195.4617 | -1.8639 | -0.0096746 | 195.4094 | 0.052281 | 195.392 | 1.0125 | 0.0002709 | 1.0138 | 0.00027125
87.52 | -2.4049 | 0.025118 | 0.015991 | 195.1133 | 192.7084 | -1.6201 | -0.0084092 | 193.9108 | -1.2025 | 194.3117 | 1.0048 | -0.0062307 | 1.0061 | -0.0062387
87.54 | -4.653 | 0.023431 | 0.014628 | 195.3914 | 190.7384 | -1.8982 | -0.0098527 | 193.0649 | -2.3265 | 193.8404 | 1.0004 | -0.012055 | 1.0017 | -0.012071
87.56 | -7.0579 | 0.023431 | 0.013266 | 195.6013 | 188.5434 | -2.1081 | -0.010942 | 192.0724 | -3.5289 | 193.2487 | 0.99525 | -0.018286 | 0.99653 | -0.018309
87.58 | -9.306 | 0.021369 | 0.011832 | 195.5273 | 186.2213 | -2.0341 | -0.010558 | 190.8743 | -4.653 | 192.4253 | 0.98904 | -0.02411 | 0.99031 | -0.024141
87.6 | -11.2926 | 0.021369 | 0.010541 | 195.2222 | 183.9296 | -1.729 | -0.0089744 | 189.5759 | -5.6463 | 191.458 | 0.98231 | -0.029257 | 0.98358 | -0.029295
87.62 | -13.044 | 0.021369 | 0.0093936 | 195.1363 | 182.0923 | -1.6431 | -0.0085286 | 188.6143 | -6.522 | 190.7883 | 0.97733 | -0.033795 | 0.97859 | -0.033838
87.64 | -14.7432 | 0.019869 | 0.008318 | 195.1448 | 180.4016 | -1.6516 | -0.0085727 | 187.7732 | -7.3716 | 190.2304 | 0.97297 | -0.038197 | 0.97422 | -0.038246
87.66 | -16.1286 | 0.019869 | 0.0073141 | 195.0949 | 178.9663 | -1.6017 | -0.0083137 | 187.0306 | -8.0643 | 189.7187 | 0.96912 | -0.041786 | 0.97037 | -0.04184
87.68 | -17.1219 | 0.018745 | 0.0065971 | 194.8268 | 177.7049 | -1.3336 | -0.0069221 | 186.2658 | -8.561 | 189.1195 | 0.96516 | -0.04436 | 0.9664 | -0.044417
87.7 | -18.0891 | 0.018745 | 0.0060234 | 194.7452 | 176.6561 | -1.252 | -0.0064985 | 185.7006 | -9.0446 | 188.7155 | 0.96223 | -0.046865 | 0.96347 | -0.046926
87.72 | -18.7949 | 0.018745 | 0.005378 | 194.5294 | 175.7345 | -1.0362 | -0.0053784 | 185.1319 | -9.3975 | 188.2644 | 0.95928 | -0.048694 | 0.96052 | -0.048757
87.74 | -19.1086 | 0.017807 | 0.0050912 | 194.4608 | 175.3522 | -0.9676 | -0.0050224 | 184.9065 | -9.5543 | 188.0913 | 0.95812 | -0.049507 | 0.95935 | -0.049571
87.76 | -19.0563 | 0.017807 | 0.0050195 | 194.0894 | 175.0331 | -0.5962 | -0.0030946 | 184.5612 | -9.5282 | 187.7373 | 0.95633 | -0.049371 | 0.95756 | -0.049435
87.78 | -18.8995 | 0.017432 | 0.0050195 | 193.6764 | 174.7769 | -0.1832 | -0.0009509 | 184.2267 | -9.4497 | 187.3766 | 0.95459 | -0.048965 | 0.95582 | -0.049028
87.8 | -18.5597 | 0.017432 | 0.0050912 | 193.705 | 175.1453 | -0.2118 | -0.0010994 | 184.4252 | -9.2798 | 187.5184 | 0.95562 | -0.048085 | 0.95685 | -0.048146
87.82 | -17.8277 | 0.017432 | 0.0057366 | 193.2581 | 175.4304 | 0.2351 | 0.0012203 | 184.3442 | -8.9139 | 187.3155 | 0.9552 | -0.046188 | 0.95643 | -0.046248
87.84 | -16.2854 | 0.017995 | 0.0068839 | 192.7551 | 176.4697 | 0.7381 | 0.0038311 | 184.6124 | -8.1427 | 187.3266 | 0.95659 | -0.042192 | 0.95782 | -0.042247
87.86 | -14.6647 | 0.017995 | 0.0080312 | 192.7125 | 178.0478 | 0.7807 | 0.0040522 | 185.3801 | -7.3324 | 187.8243 | 0.96057 | -0.037994 | 0.96181 | -0.038042
87.88 | -13.1225 | 0.017995 | 0.0091785 | 192.4466 | 179.3241 | 1.0466 | 0.0054324 | 185.8854 | -6.5612 | 188.0724 | 0.96319 | -0.033998 | 0.96443 | -0.034042
87.9 | -11.1097 | 0.019494 | 0.010398 | 191.0958 | 179.9861 | 1.3974 | 0.0072532 | 185.541 | -5.5548 | 187.3926 | 0.9614 | -0.028783 | 0.96264 | -0.02882
87.92 | -9.1491 | 0.019494 | 0.011617 | 191.0257 | 181.8766 | 1.4675 | 0.0076171 | 186.4511 | -4.5746 | 187.976 | 0.96612 | -0.023704 | 0.96736 | -0.023734
87.94 | -7.0056 | 0.021369 | 0.012979 | 190.8366 | 183.831 | 1.6566 | 0.0085986 | 187.3338 | -3.5028 | 188.5014 | 0.97069 | -0.01815 | 0.97194 | -0.018174
87.96 | -4.6268 | 0.021369 | 0.014413 | 190.7974 | 186.1706 | 1.6958 | 0.0088021 | 188.484 | -2.3134 | 189.2551 | 0.97665 | -0.011987 | 0.97791 | -0.012003
87.98 | -2.5618 | 0.021369 | 0.015776 | 190.5541 | 187.9923 | 1.9391 | 0.010065 | 189.2732 | -1.2809 | 189.7002 | 0.98074 | -0.006637 | 0.98201 | -0.0066456
88 | 0.02614 | 0.023056 | 0.017281 | 189.5491 | 189.5752 | 1.9441 | 0.010091 | 189.5622 | 0.01307 | 189.5578 | 0.98224 | 6.7725e-05 | 0.9835 | 6.7812e-05
88.02 | 2.3788 | 0.023056 | 0.018644 | 189.9701 | 192.3489 | 1.5231 | 0.0079057 | 191.1595 | 1.1894 | 190.763 | 0.99052 | 0.0061629 | 0.99179 | 0.0061709
88.04 | 4.7837 | 0.023056 | 0.020006 | 189.7102 | 194.4939 | 1.783 | 0.0092547 | 192.102 | 2.3918 | 191.3048 | 0.9954 | 0.012394 | 0.99668 | 0.01241
88.06 | 6.9272 | 0.025118 | 0.021369 | 189.7594 | 196.6866 | 1.7338 | 0.0089993 | 193.223 | 3.4636 | 192.0685 | 1.0012 | 0.017947 | 1.0025 | 0.01797
88.08 | 9.1753 | 0.025118 | 0.022731 | 189.6315 | 198.8068 | 1.8617 | 0.0096632 | 194.2191 | 4.5876 | 192.6899 | 1.0064 | 0.023771 | 1.0077 | 0.023802
88.1 | 11.1619 | 0.026242 | 0.024022 | 189.9921 | 201.154 | 1.5011 | 0.0077915 | 195.5731 | 5.581 | 193.7127 | 1.0134 | 0.028918 | 1.0147 | 0.028956
88.12 | 12.8088 | 0.026242 | 0.024954 | 189.9041 | 202.7129 | 1.5891 | 0.0082483 | 196.3085 | 6.4044 | 194.1737 | 1.0172 | 0.033185 | 1.0185 | 0.033228
88.14 | 14.6909 | 0.026242 | 0.02603 | 189.9175 | 204.6084 | 1.5757 | 0.0081787 | 197.2629 | 7.3454 | 194.8145 | 1.0221 | 0.038061 | 1.0235 | 0.03811
88.16 | 15.9456 | 0.027742 | 0.02689 | 190.114 | 206.0596 | 1.3792 | 0.0071588 | 198.0868 | 7.9728 | 195.4292 | 1.0264 | 0.041312 | 1.0277 | 0.041365
88.18 | 17.2526 | 0.027742 | 0.027751 | 190.2324 | 207.485 | 1.2608 | 0.0065442 | 198.8587 | 8.6263 | 195.9833 | 1.0304 | 0.044698 | 1.0317 | 0.044756
88.2 | 18.0368 | 0.027742 | 0.028324 | 190.23 | 208.2668 | 1.2632 | 0.0065567 | 199.2484 | 9.0184 | 196.2423 | 1.0324 | 0.04673 | 1.0338 | 0.04679
88.22 | 18.5858 | 0.028867 | 0.028755 | 190.2507 | 208.8365 | 1.2425 | 0.0064492 | 199.5436 | 9.2929 | 196.446 | 1.034 | 0.048152 | 1.0353 | 0.048214
88.24 | 19.0302 | 0.028867 | 0.029041 | 190.23 | 209.2602 | 1.2632 | 0.0065567 | 199.7451 | 9.5151 | 196.5734 | 1.035 | 0.049304 | 1.0363 | 0.049367
88.26 | 18.8472 | 0.029241 | 0.029041 | 190.5234 | 209.3706 | 0.9698 | 0.0050338 | 199.947 | 9.4236 | 196.8058 | 1.036 | 0.048829 | 1.0374 | 0.048892
88.28 | 18.7165 | 0.029241 | 0.029041 | 190.9938 | 209.7103 | 0.4994 | 0.0025921 | 200.352 | 9.3582 | 197.2326 | 1.0381 | 0.048491 | 1.0395 | 0.048553
88.3 | 18.4028 | 0.029241 | 0.028755 | 191.0913 | 209.4941 | 0.4019 | 0.0020861 | 200.2927 | 9.2014 | 197.2256 | 1.0378 | 0.047678 | 1.0392 | 0.04774
88.32 | 17.514 | 0.028867 | 0.028109 | 191.1419 | 208.6559 | 0.3513 | 0.0018234 | 199.8989 | 8.757 | 196.9799 | 1.0358 | 0.045376 | 1.0371 | 0.045434
88.34 | 16.1809 | 0.028867 | 0.027249 | 191.4825 | 207.6634 | 0.0107 | 5.5539e-05 | 199.5729 | 8.0904 | 196.8761 | 1.0341 | 0.041922 | 1.0354 | 0.041976
88.36 | 14.6125 | 0.028867 | 0.026173 | 191.9357 | 206.5482 | -0.4425 | -0.0022968 | 199.2419 | 7.3062 | 196.8065 | 1.0324 | 0.037858 | 1.0337 | 0.037907
88.38 | 13.0179 | 0.028117 | 0.025098 | 192.1492 | 205.1671 | -0.656 | -0.003405 | 198.6581 | 6.5089 | 196.4885 | 1.0294 | 0.033727 | 1.0307 | 0.03377
88.4 | 11.1619 | 0.028117 | 0.02395 | 192.5744 | 203.7363 | -1.0812 | -0.005612 | 198.1554 | 5.581 | 196.295 | 1.0268 | 0.028918 | 1.0281 | 0.028956
88.42 | 9.0446 | 0.026805 | 0.022731 | 193.8904 | 202.935 | -1.3972 | -0.0072522 | 198.4127 | 4.5223 | 196.9053 | 1.0281 | 0.023433 | 1.0294 | 0.023463
88.44 | 7.0579 | 0.026805 | 0.021512 | 194.3114 | 201.3693 | -1.8182 | -0.0094374 | 197.8403 | 3.5289 | 196.664 | 1.0251 | 0.018286 | 1.0265 | 0.018309
88.46 | 4.7053 | 0.026805 | 0.020078 | 194.3857 | 199.091 | -1.8925 | -0.0098231 | 196.7383 | 2.3526 | 195.9541 | 1.0194 | 0.01219 | 1.0207 | 0.012206
88.48 | 2.3004 | 0.025118 | 0.018716 | 194.384 | 196.6844 | -1.8908 | -0.0098142 | 195.5342 | 1.1502 | 195.1508 | 1.0132 | 0.0059598 | 1.0145 | 0.0059675
88.5 | -0.1307 | 0.025118 | 0.01721 | 194.2802 | 194.1495 | -1.787 | -0.0092755 | 194.2148 | -0.065351 | 194.2366 | 1.0063 | -0.00033862 | 1.0076 | -0.00033906
88.52 | -2.2742 | 0.025118 | 0.015919 | 194.2631 | 191.9889 | -1.7699 | -0.0091867 | 193.126 | -1.1371 | 193.505 | 1.0007 | -0.005892 | 1.002 | -0.0058996
88.54 | -4.836 | 0.023243 | 0.014485 | 194.423 | 189.587 | -1.9298 | -0.010017 | 192.005 | -2.418 | 192.811 | 0.9949 | -0.012529 | 0.99618 | -0.012545
88.56 | -7.0318 | 0.023243 | 0.013194 | 194.6516 | 187.6198 | -2.1584 | -0.011203 | 191.1357 | -3.5159 | 192.3077 | 0.99039 | -0.018218 | 0.99167 | -0.018241
88.58 | -9.2014 | 0.021556 | 0.011903 | 195.6102 | 186.4088 | -2.117 | -0.010988 | 191.0095 | -4.6007 | 192.5431 | 0.98974 | -0.023839 | 0.99101 | -0.02387
88.6 | -11.1358 | 0.021556 | 0.010541 | 195.3212 | 184.1854 | -1.828 | -0.0094883 | 189.7533 | -5.5679 | 191.6093 | 0.98323 | -0.028851 | 0.9845 | -0.028888
88.62 | -13.0179 | 0.021556 | 0.0093936 | 195.0795 | 182.0616 | -1.5863 | -0.0082337 | 188.5706 | -6.5089 | 190.7402 | 0.9771 | -0.033727 | 0.97836 | -0.03377
88.64 | -14.6647 | 0.020057 | 0.008318 | 195.1984 | 180.5337 | -1.7052 | -0.0088509 | 187.866 | -7.3324 | 190.3102 | 0.97345 | -0.037994 | 0.9747 | -0.038042
88.66 | -15.9456 | 0.020057 | 0.0074575 | 194.9446 | 178.999 | -1.4514 | -0.0075335 | 186.9718 | -7.9728 | 189.6294 | 0.96882 | -0.041312 | 0.97006 | -0.041365
88.68 | -17.2265 | 0.018745 | 0.0065971 | 194.9234 | 177.6969 | -1.4302 | -0.0074235 | 186.3102 | -8.6132 | 189.1812 | 0.96539 | -0.044631 | 0.96663 | -0.044688
88.7 | -18.1675 | 0.018745 | 0.00588 | 194.8488 | 176.6813 | -1.3556 | -0.0070363 | 185.765 | -9.0838 | 188.793 | 0.96256 | -0.047069 | 0.9638 | -0.047129
88.72 | -18.7688 | 0.018745 | 0.0054497 | 194.6349 | 175.8661 | -1.1417 | -0.005926 | 185.2505 | -9.3844 | 188.3786 | 0.9599 | -0.048626 | 0.96113 | -0.048689
88.74 | -19.1086 | 0.017995 | 0.0051629 | 194.4346 | 175.326 | -0.9414 | -0.0048864 | 184.8803 | -9.5543 | 188.0651 | 0.95798 | -0.049507 | 0.95921 | -0.049571
88.76 | -18.9518 | 0.017995 | 0.0050912 | 194.4518 | 175.5 | -0.9586 | -0.0049756 | 184.9759 | -9.4759 | 188.1345 | 0.95847 | -0.0491 | 0.95971 | -0.049164
88.78 | -18.8733 | 0.017995 | 0.0050195 | 194.1168 | 175.2435 | -0.6236 | -0.0032368 | 184.6801 | -9.4367 | 187.8257 | 0.95694 | -0.048897 | 0.95818 | -0.04896
88.8 | -18.5597 | 0.01762 | 0.0051629 | 193.9333 | 175.3736 | -0.4401 | -0.0022844 | 184.6535 | -9.2798 | 187.7467 | 0.9568 | -0.048085 | 0.95804 | -0.048146
88.82 | -17.7232 | 0.01762 | 0.00588 | 193.71 | 175.9868 | -0.2168 | -0.0011253 | 184.8484 | -8.8616 | 187.8023 | 0.95781 | -0.045917 | 0.95905 | -0.045976
88.84 | -16.2332 | 0.018557 | 0.0069556 | 192.2025 | 175.9693 | 0.2907 | 0.0015089 | 184.0859 | -8.1166 | 186.7914 | 0.95386 | -0.042057 | 0.95509 | -0.042111
88.86 | -14.6909 | 0.018557 | 0.0082463 | 191.6534 | 176.9625 | 0.8398 | 0.004359 | 184.308 | -7.3454 | 186.7564 | 0.95501 | -0.038061 | 0.95624 | -0.03811
88.88 | -12.8611 | 0.018557 | 0.0093219 | 191.5368 | 178.6757 | 0.9564 | 0.0049642 | 185.1063 | -6.4305 | 187.2498 | 0.95915 | -0.033321 | 0.96039 | -0.033363
88.9 | -11.1619 | 0.019682 | 0.010398 | 191.285 | 180.1231 | 1.2082 | 0.0062712 | 185.704 | -5.581 | 187.5644 | 0.96225 | -0.028918 | 0.96349 | -0.028956
88.92 | -9.3321 | 0.019682 | 0.011688 | 191.2733 | 181.9412 | 1.2199 | 0.0063319 | 186.6072 | -4.6661 | 188.1626 | 0.96693 | -0.024178 | 0.96817 | -0.024209
88.94 | -6.9795 | 0.021556 | 0.013122 | 190.8768 | 183.8973 | 1.6164 | 0.00839 | 187.3871 | -3.4897 | 188.5503 | 0.97097 | -0.018082 | 0.97222 | -0.018106
88.96 | -4.7053 | 0.021556 | 0.014485 | 190.6668 | 185.9615 | 1.8264 | 0.00948 | 188.3142 | -2.3526 | 189.0984 | 0.97577 | -0.01219 | 0.97703 | -0.012206
88.98 | -2.3526 | 0.021556 | 0.015847 | 190.7888 | 188.4362 | 1.7044 | 0.0088467 | 189.6125 | -1.1763 | 190.0046 | 0.9825 | -0.0060952 | 0.98377 | -0.0061031
89 | -0.078421 | 0.023618 | 0.017281 | 190.745 | 190.6666 | 1.7482 | 0.0090741 | 190.7058 | -0.039211 | 190.7189 | 0.98816 | -0.00020317 | 0.98944 | -0.00020344
89.02 | 2.3265 | 0.023618 | 0.018716 | 191.0171 | 193.3436 | 1.4761 | 0.0076617 | 192.1803 | 1.1632 | 191.7926 | 0.99581 | 0.0060275 | 0.99709 | 0.0060353
89.04 | 4.8621 | 0.023618 | 0.020221 | 190.7908 | 195.6529 | 1.7024 | 0.0088363 | 193.2219 | 2.4311 | 192.4115 | 1.0012 | 0.012597 | 1.0025 | 0.012613
89.06 | 6.7442 | 0.025305 | 0.021369 | 189.7827 | 196.5269 | 1.7105 | 0.0088784 | 193.1548 | 3.3721 | 192.0308 | 1.0009 | 0.017473 | 1.0021 | 0.017495
89.08 | 9.0968 | 0.025305 | 0.022803 | 189.701 | 198.7978 | 1.7922 | 0.0093025 | 194.2494 | 4.5484 | 192.7333 | 1.0065 | 0.023568 | 1.0078 | 0.023599
89.1 | 11.1097 | 0.026805 | 0.024022 | 189.7438 | 200.8535 | 1.7494 | 0.0090803 | 195.2986 | 5.5548 | 193.447 | 1.012 | 0.028783 | 1.0133 | 0.02882
89.12 | 13.044 | 0.026805 | 0.025169 | 189.9761 | 203.0201 | 1.5171 | 0.0078745 | 196.4981 | 6.522 | 194.3241 | 1.0182 | 0.033795 | 1.0195 | 0.033838
89.14 | 14.5863 | 0.026805 | 0.026173 | 189.9103 | 204.4966 | 1.5829 | 0.0082161 | 197.2035 | 7.2932 | 194.7724 | 1.0218 | 0.03779 | 1.0231 | 0.037839
89.16 | 16.0763 | 0.028117 | 0.027034 | 189.8302 | 205.9065 | 1.663 | 0.0086318 | 197.8684 | 8.0382 | 195.189 | 1.0253 | 0.041651 | 1.0266 | 0.041704
89.18 | 17.1742 | 0.028117 | 0.027822 | 190.4137 | 207.5879 | 1.0795 | 0.0056032 | 199.0008 | 8.5871 | 196.1384 | 1.0311 | 0.044495 | 1.0325 | 0.044552
89.2 | 18.063 | 0.028117 | 0.028468 | 190.2987 | 208.3617 | 1.1945 | 0.0062001 | 199.3302 | 9.0315 | 196.3197 | 1.0329 | 0.046798 | 1.0342 | 0.046858
89.22 | 18.6381 | 0.029241 | 0.028898 | 190.5251 | 209.1632 | 0.9681 | 0.0050249 | 199.8441 | 9.319 | 196.7378 | 1.0355 | 0.048288 | 1.0369 | 0.04835
89.24 | 18.8733 | 0.029241 | 0.029185 | 191.0725 | 209.9458 | 0.4207 | 0.0021837 | 200.5092 | 9.4367 | 197.3636 | 1.039 | 0.048897 | 1.0403 | 0.04896
89.26 | 19.0825 | 0.029804 | 0.029257 | 190.6852 | 209.7677 | 0.808 | 0.0041939 | 200.2264 | 9.5412 | 197.046 | 1.0375 | 0.049439 | 1.0388 | 0.049503
89.28 | 18.7949 | 0.029804 | 0.029185 | 191.3182 | 210.1131 | 0.175 | 0.00090834 | 200.7157 | 9.3975 | 197.5832 | 1.04 | 0.048694 | 1.0414 | 0.048757
89.3 | 18.2982 | 0.029804 | 0.028898 | 191.4269 | 209.7251 | 0.0663 | 0.00034413 | 200.576 | 9.1491 | 197.5263 | 1.0393 | 0.047407 | 1.0406 | 0.047468
89.32 | 17.514 | 0.029429 | 0.028324 | 191.7308 | 209.2448 | -0.2376 | -0.0012333 | 200.4878 | 8.757 | 197.5688 | 1.0389 | 0.045376 | 1.0402 | 0.045434
89.34 | 16.0502 | 0.029429 | 0.02732 | 191.8899 | 207.9401 | -0.3967 | -0.0020591 | 199.915 | 8.0251 | 197.24 | 1.0359 | 0.041583 | 1.0372 | 0.041637
89.36 | 14.6386 | 0.029429 | 0.026317 | 192.1578 | 206.7964 | -0.6646 | -0.0034496 | 199.4771 | 7.3193 | 197.0373 | 1.0336 | 0.037926 | 1.0349 | 0.037975
89.38 | 12.8872 | 0.028679 | 0.025169 | 193.5696 | 206.4568 | -1.0764 | -0.0055871 | 200.0132 | 6.4436 | 197.8653 | 1.0364 | 0.033388 | 1.0377 | 0.033431
89.4 | 11.2404 | 0.028679 | 0.024094 | 193.9314 | 205.1718 | -1.4382 | -0.007465 | 199.5516 | 5.6202 | 197.6782 | 1.034 | 0.029122 | 1.0353 | 0.029159
89.42 | 9.0968 | 0.026992 | 0.022875 | 194.1241 | 203.2209 | -1.6309 | -0.0084652 | 198.6725 | 4.5484 | 197.1564 | 1.0294 | 0.023568 | 1.0308 | 0.023599
89.44 | 6.8749 | 0.026992 | 0.021584 | 194.1448 | 201.0197 | -1.6516 | -0.0085727 | 197.5823 | 3.4375 | 196.4364 | 1.0238 | 0.017812 | 1.0251 | 0.017835
89.46 | 4.6268 | 0.026992 | 0.02015 | 194.3065 | 198.9333 | -1.8133 | -0.009412 | 196.6199 | 2.3134 | 195.8488 | 1.0188 | 0.011987 | 1.0201 | 0.012003
89.48 | 2.3526 | 0.02493 | 0.018787 | 194.3338 | 196.6864 | -1.8406 | -0.0095537 | 195.5101 | 1.1763 | 195.118 | 1.0131 | 0.0060952 | 1.0144 | 0.0061031
89.5 | -0.10456 | 0.02493 | 0.017281 | 194.3444 | 194.2398 | -1.8512 | -0.0096087 | 194.2921 | -0.052281 | 194.3095 | 1.0067 | -0.0002709 | 1.008 | -0.00027125
89.52 | -2.2481 | 0.023243 | 0.016062 | 195.0971 | 192.849 | -1.6039 | -0.0083251 | 193.9731 | -1.124 | 194.3477 | 1.0051 | -0.0058243 | 1.0064 | -0.0058318
89.54 | -4.6268 | 0.023243 | 0.014628 | 195.1772 | 190.5504 | -1.684 | -0.0087408 | 192.8638 | -2.3134 | 193.6349 | 0.99935 | -0.011987 | 1.0006 | -0.012003
89.56 | -7.0056 | 0.023243 | 0.013266 | 195.1675 | 188.1619 | -1.6743 | -0.0086905 | 191.6647 | -3.5028 | 192.8323 | 0.99313 | -0.01815 | 0.99441 | -0.018174
89.58 | -9.1753 | 0.021369 | 0.011903 | 195.1898 | 186.0145 | -1.6966 | -0.0088062 | 190.6022 | -4.5876 | 192.1314 | 0.98763 | -0.023771 | 0.9889 | -0.023802
89.6 | -11.1881 | 0.021369 | 0.010541 | 195.3866 | 184.1985 | -1.8934 | -0.0098277 | 189.7926 | -5.594 | 191.6572 | 0.98343 | -0.028986 | 0.9847 | -0.029024
89.62 | -12.9133 | 0.021369 | 0.0094653 | 195.279 | 182.3657 | -1.7858 | -0.0092692 | 188.8223 | -6.4567 | 190.9746 | 0.97841 | -0.033456 | 0.97967 | -0.033499
89.64 | -14.6909 | 0.020244 | 0.008318 | 194.96 | 180.2691 | -1.4668 | -0.0076135 | 187.6146 | -7.3454 | 190.063 | 0.97215 | -0.038061 | 0.9734 | -0.03811
89.66 | -16.024 | 0.020244 | 0.0075293 | 195.0991 | 179.0751 | -1.6059 | -0.0083355 | 187.0871 | -8.012 | 189.7578 | 0.96941 | -0.041515 | 0.97066 | -0.041569
89.68 | -17.2004 | 0.018745 | 0.0067405 | 194.9935 | 177.7931 | -1.5003 | -0.0077873 | 186.3933 | -8.6002 | 189.26 | 0.96582 | -0.044563 | 0.96706 | -0.04462
89.7 | -18.063 | 0.018745 | 0.0060234 | 194.7935 | 176.7305 | -1.3003 | -0.0067492 | 185.762 | -9.0315 | 188.7725 | 0.96255 | -0.046798 | 0.96379 | -0.046858
89.72 | -18.6119 | 0.018745 | 0.0055215 | 194.744 | 176.1321 | -1.2508 | -0.0064923 | 185.438 | -9.306 | 188.54 | 0.96087 | -0.04822 | 0.96211 | -0.048282
89.74 | -19.187 | 0.017995 | 0.0051629 | 194.4885 | 175.3015 | -0.9953 | -0.0051661 | 184.895 | -9.5935 | 188.0928 | 0.95806 | -0.04971 | 0.95929 | -0.049774
89.76 | -19.0302 | 0.017995 | 0.0050912 | 194.4011 | 175.3709 | -0.9079 | -0.0047125 | 184.886 | -9.5151 | 188.0577 | 0.95801 | -0.049304 | 0.95924 | -0.049367
89.78 | -18.8733 | 0.017807 | 0.0050912 | 194.0064 | 175.1331 | -0.5132 | -0.0026638 | 184.5697 | -9.4367 | 187.7153 | 0.95637 | -0.048897 | 0.9576 | -0.04896
89.8 | -18.6381 | 0.017807 | 0.0052346 | 193.735 | 175.0969 | -0.2418 | -0.0012551 | 184.416 | -9.319 | 187.5223 | 0.95557 | -0.048288 | 0.9568 | -0.04835
89.82 | -17.7754 | 0.017807 | 0.00588 | 193.2458 | 175.4704 | 0.2474 | 0.0012841 | 184.3581 | -8.8877 | 187.3207 | 0.95527 | -0.046053 | 0.9565 | -0.046112
89.84 | -16.2332 | 0.018557 | 0.0069556 | 192.0004 | 175.7672 | 0.4928 | 0.0025579 | 183.8838 | -8.1166 | 186.5893 | 0.95282 | -0.042057 | 0.95404 | -0.042111
89.86 | -14.6125 | 0.018557 | 0.0081746 | 191.7405 | 177.128 | 0.7527 | 0.0039069 | 184.4343 | -7.3062 | 186.8697 | 0.95567 | -0.037858 | 0.9569 | -0.037907
89.88 | -12.9918 | 0.018557 | 0.0093936 | 191.3854 | 178.3936 | 1.1078 | 0.0057501 | 184.8895 | -6.4959 | 187.0548 | 0.95803 | -0.033659 | 0.95926 | -0.033703
89.9 | -11.1097 | 0.019307 | 0.010469 | 191.1948 | 180.0851 | 1.2984 | 0.0067394 | 185.64 | -5.5548 | 187.4916 | 0.96192 | -0.028783 | 0.96316 | -0.02882
89.92 | -9.0446 | 0.019307 | 0.011688 | 190.9915 | 181.9469 | 1.5017 | 0.0077946 | 186.4692 | -4.5223 | 187.9766 | 0.96621 | -0.023433 | 0.96746 | -0.023463
89.94 | -6.9272 | 0.020806 | 0.013051 | 190.4575 | 183.5303 | 2.0357 | 0.010566 | 186.9939 | -3.4636 | 188.1484 | 0.96893 | -0.017947 | 0.97018 | -0.01797
89.96 | -4.7837 | 0.020806 | 0.014485 | 190.4802 | 185.6965 | 2.013 | 0.010449 | 188.0884 | -2.3918 | 188.8856 | 0.9746 | -0.012394 | 0.97586 | -0.01241
89.98 | -2.3788 | 0.020806 | 0.015919 | 190.393 | 188.0142 | 2.1002 | 0.010901 | 189.2036 | -1.1894 | 189.6001 | 0.98038 | -0.0061629 | 0.98164 | -0.0061709
90 | 0.15684 | 0.022868 | 0.017353 | 189.5803 | 189.7371 | 1.9129 | 0.009929 | 189.6587 | 0.078421 | 189.6326 | 0.98274 | 0.00040635 | 0.98401 | 0.00040687
90.02 | 2.2219 | 0.022868 | 0.018644 | 189.4948 | 191.7167 | 1.9984 | 0.010373 | 190.6058 | 1.111 | 190.2354 | 0.98765 | 0.0057566 | 0.98892 | 0.005764
90.04 | 4.7837 | 0.022868 | 0.02015 | 189.429 | 194.2127 | 2.0642 | 0.010714 | 191.8208 | 2.3918 | 191.0236 | 0.99394 | 0.012394 | 0.99522 | 0.01241
90.06 | 7.0056 | 0.024555 | 0.021512 | 189.431 | 196.4366 | 2.0622 | 0.010704 | 192.9338 | 3.5028 | 191.7662 | 0.99971 | 0.01815 | 1.001 | 0.018174
90.08 | 9.2275 | 0.024555 | 0.022803 | 189.4789 | 198.7064 | 2.0143 | 0.010455 | 194.0927 | 4.6138 | 192.5547 | 1.0057 | 0.023907 | 1.007 | 0.023938
90.1 | 11.1358 | 0.026617 | 0.024094 | 189.4596 | 200.5954 | 2.0336 | 0.010555 | 195.0275 | 5.5679 | 193.1715 | 1.0106 | 0.028851 | 1.0119 | 0.028888
90.12 | 13.0179 | 0.026617 | 0.025169 | 189.5161 | 202.534 | 1.9771 | 0.010262 | 196.025 | 6.5089 | 193.8554 | 1.0157 | 0.033727 | 1.017 | 0.03377
90.14 | 14.6125 | 0.026617 | 0.026245 | 189.7 | 204.3125 | 1.7932 | 0.0093076 | 197.0062 | 7.3062 | 194.5708 | 1.0208 | 0.037858 | 1.0221 | 0.037907
90.16 | 16.1025 | 0.027929 | 0.027105 | 189.7504 | 205.8529 | 1.7428 | 0.009046 | 197.8016 | 8.0512 | 195.1179 | 1.0249 | 0.041718 | 1.0263 | 0.041772
90.18 | 17.0697 | 0.027929 | 0.027822 | 189.8456 | 206.9153 | 1.6476 | 0.0085519 | 198.3804 | 8.5348 | 195.5355 | 1.0279 | 0.044224 | 1.0293 | 0.044281
90.2 | 17.9846 | 0.029054 | 0.028396 | 190.0628 | 208.0474 | 1.4304 | 0.0074245 | 199.0551 | 8.9923 | 196.0577 | 1.0314 | 0.046595 | 1.0328 | 0.046655
90.22 | 18.7688 | 0.029054 | 0.028898 | 190.5807 | 209.3495 | 0.9125 | 0.0047364 | 199.9651 | 9.3844 | 196.837 | 1.0361 | 0.048626 | 1.0375 | 0.048689
90.24 | 18.8472 | 0.029054 | 0.029185 | 190.5618 | 209.409 | 0.9314 | 0.0048345 | 199.9854 | 9.4236 | 196.8442 | 1.0362 | 0.048829 | 1.0376 | 0.048892
90.26 | 18.8995 | 0.029804 | 0.029185 | 190.5978 | 209.4973 | 0.8954 | 0.0046476 | 200.0475 | 9.4497 | 196.8976 | 1.0366 | 0.048965 | 1.0379 | 0.049028
90.28 | 18.7165 | 0.029804 | 0.029185 | 190.793 | 209.5095 | 0.7002 | 0.0036344 | 200.1512 | 9.3582 | 197.0318 | 1.0371 | 0.048491 | 1.0384 | 0.048553
90.3 | 18.3767 | 0.029804 | 0.029041 | 191.2275 | 209.6042 | 0.2657 | 0.0013791 | 200.4158 | 9.1883 | 197.3531 | 1.0385 | 0.04761 | 1.0398 | 0.047672
90.32 | 17.4095 | 0.029616 | 0.028468 | 191.3464 | 208.7559 | 0.1468 | 0.00076197 | 200.0511 | 8.7047 | 197.1496 | 1.0366 | 0.045105 | 1.0379 | 0.045163
90.34 | 16.207 | 0.029616 | 0.027464 | 191.7766 | 207.9836 | -0.2834 | -0.001471 | 199.8801 | 8.1035 | 197.1789 | 1.0357 | 0.041989 | 1.037 | 0.042043
90.36 | 14.6125 | 0.028867 | 0.02646 | 191.8697 | 206.4822 | -0.3765 | -0.0019542 | 199.1759 | 7.3062 | 196.7405 | 1.0321 | 0.037858 | 1.0334 | 0.037907
90.38 | 12.9918 | 0.028867 | 0.025241 | 192.3237 | 205.3155 | -0.8305 | -0.0043107 | 198.8196 | 6.4959 | 196.6543 | 1.0302 | 0.033659 | 1.0315 | 0.033703
90.4 | 11.1619 | 0.028867 | 0.024094 | 192.8497 | 204.0116 | -1.3565 | -0.0070409 | 198.4307 | 5.581 | 196.5703 | 1.0282 | 0.028918 | 1.0295 | 0.028956
90.42 | 9.1491 | 0.02718 | 0.022946 | 193.9466 | 203.0957 | -1.4534 | -0.0075439 | 198.5212 | 4.5746 | 196.9963 | 1.0287 | 0.023704 | 1.03 | 0.023734
90.44 | 6.9272 | 0.02718 | 0.021584 | 193.922 | 200.8492 | -1.4288 | -0.0074162 | 197.3856 | 3.4636 | 196.2311 | 1.0228 | 0.017947 | 1.0241 | 0.01797
90.46 | 4.6791 | 0.02718 | 0.020221 | 194.2004 | 198.8795 | -1.7072 | -0.0088613 | 196.54 | 2.3396 | 195.7601 | 1.0184 | 0.012123 | 1.0197 | 0.012138
90.48 | 2.2481 | 0.02568 | 0.018787 | 194.3259 | 196.574 | -1.8327 | -0.0095127 | 195.4499 | 1.124 | 195.0753 | 1.0127 | 0.0058243 | 1.0141 | 0.0058318
90.5 | 0.078421 | 0.02568 | 0.017497 | 194.1015 | 194.1799 | -1.6083 | -0.0083479 | 194.1407 | 0.039211 | 194.1276 | 1.006 | 0.00020317 | 1.0073 | 0.00020344
90.52 | -2.3526 | 0.02418 | 0.016134 | 195.1461 | 192.7935 | -1.6529 | -0.0085794 | 193.9698 | -1.1763 | 194.3619 | 1.0051 | -0.0060952 | 1.0064 | -0.0061031
90.54 | -4.8098 | 0.02418 | 0.0147 | 195.121 | 190.3112 | -1.6278 | -0.0084491 | 192.7161 | -2.4049 | 193.5177 | 0.99858 | -0.012461 | 0.99987 | -0.012477
90.56 | -7.0056 | 0.02418 | 0.013338 | 195.1065 | 188.1009 | -1.6133 | -0.0083739 | 191.6037 | -3.5028 | 192.7713 | 0.99282 | -0.01815 | 0.9941 | -0.018174
90.58 | -9.2275 | 0.022119 | 0.011975 | 195.3138 | 186.0863 | -1.8206 | -0.0094499 | 190.7 | -4.6138 | 192.238 | 0.98813 | -0.023907 | 0.98941 | -0.023938
90.6 | -11.1358 | 0.022119 | 0.010756 | 195.1827 | 184.0469 | -1.6895 | -0.0087694 | 189.6148 | -5.5679 | 191.4708 | 0.98251 | -0.028851 | 0.98378 | -0.028888
90.62 | -12.9656 | 0.020619 | 0.0096088 | 195.2169 | 182.2513 | -1.7237 | -0.0089469 | 188.7341 | -6.4828 | 190.895 | 0.97795 | -0.033591 | 0.97921 | -0.033635
90.64 | -14.6386 | 0.020619 | 0.0085332 | 195.0717 | 180.4331 | -1.5785 | -0.0081932 | 187.7524 | -7.3193 | 190.1922 | 0.97286 | -0.037926 | 0.97411 | -0.037975
90.66 | -16.1025 | 0.020619 | 0.0075293 | 195.0881 | 178.9856 | -1.5949 | -0.0082784 | 187.0369 | -8.0512 | 189.7206 | 0.96915 | -0.041718 | 0.9704 | -0.041772
90.68 | -17.2004 | 0.019307 | 0.0068122 | 194.7105 | 177.5101 | -1.2173 | -0.0063184 | 186.1103 | -8.6002 | 188.977 | 0.96435 | -0.044563 | 0.9656 | -0.04462
90.7 | -17.9846 | 0.019307 | 0.0061668 | 194.6591 | 176.6745 | -1.1659 | -0.0060516 | 185.6668 | -8.9923 | 188.6642 | 0.96205 | -0.046595 | 0.96329 | -0.046655
90.72 | -18.6642 | 0.019307 | 0.0056649 | 194.4902 | 175.826 | -0.997 | -0.005175 | 185.1581 | -9.3321 | 188.2688 | 0.95942 | -0.048355 | 0.96065 | -0.048418
90.74 | -19.0563 | 0.018182 | 0.0053063 | 194.2895 | 175.2332 | -0.7963 | -0.0041332 | 184.7613 | -9.5282 | 187.9374 | 0.95736 | -0.049371 | 0.9586 | -0.049435
90.76 | -18.9518 | 0.018182 | 0.0052346 | 194.1332 | 175.1814 | -0.64 | -0.0033219 | 184.6573 | -9.4759 | 187.8159 | 0.95682 | -0.0491 | 0.95806 | -0.049164
90.78 | -18.8995 | 0.017995 | 0.0051629 | 194.0816 | 175.1821 | -0.5884 | -0.0030541 | 184.6319 | -9.4497 | 187.7818 | 0.95669 | -0.048965 | 0.95792 | -0.049028
90.8 | -18.5858 | 0.017995 | 0.005378 | 193.8919 | 175.3061 | -0.3987 | -0.0020695 | 184.599 | -9.2929 | 187.6966 | 0.95652 | -0.048152 | 0.95775 | -0.048214
90.82 | -17.6447 | 0.017995 | 0.0060951 | 193.6514 | 176.0067 | -0.1582 | -0.00082114 | 184.829 | -8.8224 | 187.7698 | 0.95771 | -0.045714 | 0.95895 | -0.045773
90.84 | -16.3377 | 0.018557 | 0.0072424 | 192.9834 | 176.6457 | 0.5098 | 0.0026461 | 184.8145 | -8.1689 | 187.5375 | 0.95764 | -0.042328 | 0.95887 | -0.042382
90.86 | -14.717 | 0.018557 | 0.0083897 | 192.8345 | 178.1175 | 0.6587 | 0.003419 | 185.476 | -7.3585 | 187.9288 | 0.96107 | -0.038129 | 0.9623 | -0.038178
90.88 | -13.0963 | 0.019682 | 0.0094653 | 191.5722 | 178.4759 | 0.921 | 0.0047805 | 185.024 | -6.5482 | 187.2068 | 0.95872 | -0.03393 | 0.95996 | -0.033974
90.9 | -11.1358 | 0.019682 | 0.010613 | 191.2811 | 180.1453 | 1.2121 | 0.0062914 | 185.7132 | -5.5679 | 187.5692 | 0.9623 | -0.028851 | 0.96353 | -0.028888
90.92 | -9.1491 | 0.019682 | 0.011903 | 191.2256 | 182.0765 | 1.2676 | 0.0065795 | 186.651 | -4.5746 | 188.1759 | 0.96715 | -0.023704 | 0.9684 | -0.023734
90.94 | -6.9011 | 0.021181 | 0.013338 | 190.9327 | 184.0316 | 1.5605 | 0.0080998 | 187.4822 | -3.4505 | 188.6323 | 0.97146 | -0.017879 | 0.97271 | -0.017902
90.96 | -4.8621 | 0.021181 | 0.014557 | 190.9303 | 186.0682 | 1.5629 | 0.0081123 | 188.4992 | -2.4311 | 189.3096 | 0.97673 | -0.012597 | 0.97799 | -0.012613
90.98 | -2.3788 | 0.021181 | 0.015991 | 190.9891 | 188.6103 | 1.5041 | 0.0078071 | 189.7997 | -1.1894 | 190.1962 | 0.98347 | -0.0061629 | 0.98474 | -0.0061709
91 | 0.1307 | 0.023243 | 0.017568 | 190.77 | 190.9007 | 1.7232 | 0.0089443 | 190.8354 | 0.065351 | 190.8136 | 0.98884 | 0.00033862 | 0.99011 | 0.00033906
91.02 | 2.3004 | 0.023243 | 0.018859 | 190.8077 | 193.1081 | 1.6855 | 0.0087486 | 191.9579 | 1.1502 | 191.5745 | 0.99465 | 0.0059598 | 0.99593 | 0.0059675
91.04 | 4.6791 | 0.02493 | 0.020221 | 189.8737 | 194.5528 | 1.6195 | 0.0084061 | 192.2133 | 2.3396 | 191.4334 | 0.99598 | 0.012123 | 0.99726 | 0.012138
91.06 | 6.9795 | 0.02493 | 0.021656 | 189.5893 | 196.5688 | 1.9039 | 0.0098822 | 193.079 | 3.4897 | 191.9158 | 1.0005 | 0.018082 | 1.0018 | 0.018106
91.08 | 8.9923 | 0.02493 | 0.022946 | 189.9467 | 198.939 | 1.5465 | 0.0080271 | 194.4428 | 4.4961 | 192.9441 | 1.0075 | 0.023297 | 1.0088 | 0.023327
91.1 | 11.1881 | 0.026617 | 0.024165 | 189.6972 | 200.8853 | 1.796 | 0.0093222 | 195.2912 | 5.594 | 193.4266 | 1.0119 | 0.028986 | 1.0132 | 0.029024
91.12 | 12.9656 | 0.026617 | 0.025313 | 189.9701 | 202.9357 | 1.5231 | 0.0079057 | 196.4529 | 6.4828 | 194.292 | 1.0179 | 0.033591 | 1.0193 | 0.033635
91.14 | 14.534 | 0.028304 | 0.026317 | 190.2072 | 204.7412 | 1.286 | 0.006675 | 197.4742 | 7.267 | 195.0519 | 1.0232 | 0.037655 | 1.0246 | 0.037703
91.16 | 16.1025 | 0.028304 | 0.02732 | 190.0183 | 206.1208 | 1.4749 | 0.0076555 | 198.0695 | 8.0512 | 195.3858 | 1.0263 | 0.041718 | 1.0276 | 0.041772
91.18 | 17.2526 | 0.028304 | 0.027966 | 190.2665 | 207.5191 | 1.2267 | 0.0063672 | 198.8928 | 8.6263 | 196.0174 | 1.0306 | 0.044698 | 1.0319 | 0.044756
91.2 | 18.1937 | 0.029241 | 0.028683 | 190.4562 | 208.6499 | 1.037 | 0.0053826 | 199.553 | 9.0968 | 196.5208 | 1.034 | 0.047136 | 1.0353 | 0.047197
91.22 | 18.7426 | 0.029241 | 0.029113 | 190.3715 | 209.1141 | 1.1217 | 0.0058222 | 199.7428 | 9.3713 | 196.619 | 1.035 | 0.048559 | 1.0363 | 0.048621
91.24 | 18.9518 | 0.029241 | 0.029257 | 190.9444 | 209.8962 | 0.5488 | 0.0028486 | 200.4203 | 9.4759 | 197.2617 | 1.0385 | 0.0491 | 1.0398 | 0.049164
91.26 | 18.9779 | 0.029804 | 0.0294 | 190.9333 | 209.9112 | 0.5599 | 0.0029062 | 200.4222 | 9.4889 | 197.2593 | 1.0385 | 0.049168 | 1.0398 | 0.049231
91.28 | 18.7688 | 0.029804 | 0.029328 | 190.9444 | 209.7132 | 0.5488 | 0.0028486 | 200.3288 | 9.3844 | 197.2007 | 1.038 | 0.048626 | 1.0394 | 0.048689
91.3 | 18.2982 | 0.029991 | 0.029041 | 191.1353 | 209.4335 | 0.3579 | 0.0018577 | 200.2844 | 9.1491 | 197.2347 | 1.0378 | 0.047407 | 1.0391 | 0.047468
91.32 | 17.4618 | 0.029991 | 0.028468 | 191.4269 | 208.8887 | 0.0663 | 0.00034413 | 200.1578 | 8.7309 | 197.2475 | 1.0371 | 0.04524 | 1.0385 | 0.045298
91.34 | 16.1809 | 0.029991 | 0.027536 | 191.9051 | 208.086 | -0.4119 | -0.002138 | 199.9955 | 8.0904 | 197.2987 | 1.0363 | 0.041922 | 1.0376 | 0.041976
91.36 | 14.6909 | 0.029054 | 0.026532 | 192.2907 | 206.9816 | -0.7975 | -0.0041394 | 199.6361 | 7.3454 | 197.1877 | 1.0344 | 0.038061 | 1.0358 | 0.03811
91.38 | 12.9656 | 0.029054 | 0.025384 | 192.3115 | 205.2771 | -0.8183 | -0.0042474 | 198.7943 | 6.4828 | 196.6334 | 1.0301 | 0.033591 | 1.0314 | 0.033635
91.4 | 11.1097 | 0.029054 | 0.024165 | 192.545 | 203.6547 | -1.0518 | -0.0054594 | 198.0998 | 5.5548 | 196.2482 | 1.0265 | 0.028783 | 1.0278 | 0.02882
91.42 | 9.1491 | 0.027742 | 0.023018 | 193.7953 | 202.9444 | -1.3021 | -0.0067586 | 198.3699 | 4.5746 | 196.845 | 1.0279 | 0.023704 | 1.0292 | 0.023734
91.44 | 7.1102 | 0.027742 | 0.021656 | 193.976 | 201.0862 | -1.4828 | -0.0076965 | 197.5311 | 3.5551 | 196.3461 | 1.0235 | 0.018421 | 1.0248 | 0.018445
91.46 | 4.7575 | 0.025867 | 0.020365 | 193.8824 | 198.6399 | -1.3892 | -0.0072107 | 196.2612 | 2.3788 | 195.4682 | 1.017 | 0.012326 | 1.0183 | 0.012342
91.48 | 2.3526 | 0.025867 | 0.018931 | 194.1895 | 196.5421 | -1.6963 | -0.0088047 | 195.3658 | 1.1763 | 194.9737 | 1.0123 | 0.0060952 | 1.0136 | 0.0061031
91.5 | -0.02614 | 0.025867 | 0.017497 | 194.3718 | 194.3457 | -1.8786 | -0.0097509 | 194.3587 | -0.01307 | 194.3631 | 1.0071 | -6.7725e-05 | 1.0084 | -6.7812e-05
91.52 | -2.4049 | 0.024368 | 0.016134 | 195.2186 | 192.8137 | -1.7254 | -0.0089557 | 194.0161 | -1.2025 | 194.417 | 1.0053 | -0.0062307 | 1.0066 | -0.0062387
91.54 | -4.7314 | 0.024368 | 0.0147 | 195.2728 | 190.5414 | -1.7796 | -0.0092371 | 192.9071 | -2.3657 | 193.6957 | 0.99957 | -0.012258 | 1.0009 | -0.012274
91.56 | -6.9011 | 0.022681 | 0.013409 | 195.2962 | 188.3951 | -1.803 | -0.0093585 | 191.8457 | -3.4505 | 192.9958 | 0.99407 | -0.017879 | 0.99535 | -0.017902
91.58 | -9.123 | 0.022681 | 0.012119 | 195.2094 | 186.0864 | -1.7162 | -0.008908 | 190.6479 | -4.5615 | 192.1684 | 0.98786 | -0.023636 | 0.98914 | -0.023666
91.6 | -11.0835 | 0.022681 | 0.010828 | 195.329 | 184.2455 | -1.8358 | -0.0095288 | 189.7872 | -5.5418 | 191.6345 | 0.98341 | -0.028715 | 0.98467 | -0.028752
91.62 | -13.0702 | 0.020994 | 0.0096805 | 195.2626 | 182.1924 | -1.7694 | -0.0091841 | 188.7275 | -6.5351 | 190.9059 | 0.97791 | -0.033862 | 0.97917 | -0.033906
91.64 | -14.7432 | 0.020994 | 0.0086049 | 195.0405 | 180.2973 | -1.5473 | -0.0080313 | 187.6689 | -7.3716 | 190.1261 | 0.97243 | -0.038197 | 0.97368 | -0.038246
91.66 | -16.0502 | 0.019682 | 0.007601 | 195.1009 | 179.0507 | -1.6077 | -0.0083448 | 187.0758 | -8.0251 | 189.7508 | 0.96936 | -0.041583 | 0.9706 | -0.041637
91.68 | -17.2004 | 0.019682 | 0.0068839 | 195.1797 | 177.9793 | -1.6865 | -0.0087538 | 186.5795 | -8.6002 | 189.4462 | 0.96678 | -0.044563 | 0.96803 | -0.04462
91.7 | -18.063 | 0.019682 | 0.0062385 | 194.8386 | 176.7756 | -1.3454 | -0.0069833 | 185.8071 | -9.0315 | 188.8176 | 0.96278 | -0.046798 | 0.96402 | -0.046858
91.72 | -18.6381 | 0.018745 | 0.0057366 | 194.6458 | 176.0077 | -1.1526 | -0.0059826 | 185.3268 | -9.319 | 188.4331 | 0.96029 | -0.048288 | 0.96153 | -0.04835
91.74 | -19.0563 | 0.018745 | 0.0054497 | 194.569 | 175.5127 | -1.0758 | -0.005584 | 185.0408 | -9.5282 | 188.2169 | 0.95881 | -0.049371 | 0.96005 | -0.049435
91.76 | -18.9256 | 0.018745 | 0.005378 | 194.3998 | 175.4742 | -0.9066 | -0.0047057 | 184.937 | -9.4628 | 188.0913 | 0.95827 | -0.049033 | 0.95951 | -0.049096
91.78 | -18.8211 | 0.01837 | 0.0053063 | 194.1492 | 175.3281 | -0.656 | -0.003405 | 184.7387 | -9.4105 | 187.8755 | 0.95725 | -0.048762 | 0.95848 | -0.048825
91.8 | -18.5858 | 0.01837 | 0.0055215 | 193.9942 | 175.4084 | -0.501 | -0.0026005 | 184.7013 | -9.2929 | 187.7989 | 0.95705 | -0.048152 | 0.95828 | -0.048214
91.82 | -17.8016 | 0.018557 | 0.0061668 | 193.8697 | 176.0681 | -0.3765 | -0.0019542 | 184.9689 | -8.9008 | 187.9358 | 0.95844 | -0.046121 | 0.95967 | -0.04618
91.84 | -16.3377 | 0.018557 | 0.0072424 | 193.209 | 176.8713 | 0.2842 | 0.0014751 | 185.0401 | -8.1689 | 187.7631 | 0.95881 | -0.042328 | 0.96004 | -0.042382
91.86 | -14.6647 | 0.018557 | 0.0083897 | 192.9432 | 178.2785 | 0.55 | 0.0028548 | 185.6108 | -7.3324 | 188.055 | 0.96176 | -0.037994 | 0.963 | -0.038042
91.88 | -12.9656 | 0.019494 | 0.0095371 | 192.6022 | 179.6366 | 0.891 | 0.0046248 | 186.1194 | -6.4828 | 188.2803 | 0.9644 | -0.033591 | 0.96564 | -0.033635
91.9 | -11.1358 | 0.019494 | 0.010756 | 192.5654 | 181.4296 | 0.9278 | 0.0048158 | 186.9975 | -5.5679 | 188.8535 | 0.96895 | -0.028851 | 0.9702 | -0.028888
91.92 | -9.3582 | 0.019494 | 0.011832 | 192.3237 | 182.9655 | 1.1695 | 0.0060703 | 187.6446 | -4.6791 | 189.2043 | 0.9723 | -0.024245 | 0.97356 | -0.024277
91.94 | -6.9533 | 0.021181 | 0.013338 | 191.0183 | 184.065 | 1.4749 | 0.0076555 | 187.5416 | -3.4767 | 188.7005 | 0.97177 | -0.018015 | 0.97302 | -0.018038
91.96 | -4.7314 | 0.021181 | 0.0147 | 190.7548 | 186.0234 | 1.7384 | 0.0090232 | 188.3891 | -2.3657 | 189.1777 | 0.97616 | -0.012258 | 0.97742 | -0.012274
91.98 | -2.2481 | 0.022681 | 0.016206 | 190.7212 | 188.4731 | 1.772 | 0.0091976 | 189.5972 | -1.124 | 189.9718 | 0.98242 | -0.0058243 | 0.98369 | -0.0058318
92 | 0 | 0.022681 | 0.017568 | 190.5588 | 190.5588 | 1.9344 | 0.010041 | 190.5588 | 0 | 190.5588 | 0.9874 | 0 | 0.98868 | 0
92.02 | 2.2742 | 0.022681 | 0.018787 | 190.6077 | 192.8819 | 1.8855 | 0.0097867 | 191.7448 | 1.1371 | 191.3658 | 0.99355 | 0.005892 | 0.99483 | 0.0058996
92.04 | 4.6791 | 0.024555 | 0.020221 | 189.5797 | 194.2588 | 1.9135 | 0.0099321 | 191.9193 | 2.3396 | 191.1394 | 0.99445 | 0.012123 | 0.99573 | 0.012138
92.06 | 7.084 | 0.024555 | 0.021584 | 189.6698 | 196.7538 | 1.8234 | 0.0094644 | 193.2118 | 3.542 | 192.0311 | 1.0012 | 0.018353 | 1.0024 | 0.018377
92.08 | 9.123 | 0.026242 | 0.022946 | 189.3528 | 198.4758 | 2.1404 | 0.01111 | 193.9143 | 4.5615 | 192.3938 | 1.0048 | 0.023636 | 1.0061 | 0.023666
92.1 | 11.2665 | 0.026242 | 0.024237 | 189.5545 | 200.821 | 1.9387 | 0.010063 | 195.1877 | 5.6332 | 193.31 | 1.0114 | 0.029189 | 1.0127 | 0.029227
92.12 | 12.8349 | 0.026242 | 0.025241 | 189.5377 | 202.3726 | 1.9555 | 0.01015 | 195.9552 | 6.4175 | 193.816 | 1.0154 | 0.033253 | 1.0167 | 0.033296
92.14 | 14.6909 | 0.027742 | 0.026317 | 189.3876 | 204.0785 | 2.1056 | 0.010929 | 196.733 | 7.3454 | 194.2846 | 1.0194 | 0.038061 | 1.0207 | 0.03811
92.16 | 15.9979 | 0.027742 | 0.027105 | 189.7955 | 205.7934 | 1.6977 | 0.008812 | 197.7944 | 7.9989 | 195.1281 | 1.0249 | 0.041448 | 1.0262 | 0.041501
92.18 | 17.3311 | 0.027742 | 0.028037 | 189.8591 | 207.1902 | 1.6341 | 0.0084818 | 198.5246 | 8.6655 | 195.6361 | 1.0287 | 0.044901 | 1.03 | 0.044959
92.2 | 18.063 | 0.028867 | 0.028539 | 190.1892 | 208.2522 | 1.304 | 0.0067684 | 199.2207 | 9.0315 | 196.2102 | 1.0323 | 0.046798 | 1.0336 | 0.046858
92.22 | 18.7165 | 0.028867 | 0.029041 | 190.2758 | 208.9923 | 1.2174 | 0.0063189 | 199.634 | 9.3582 | 196.5146 | 1.0344 | 0.048491 | 1.0358 | 0.048553
92.24 | 18.9256 | 0.029616 | 0.029185 | 190.607 | 209.5326 | 0.8862 | 0.0045998 | 200.0698 | 9.4628 | 196.9155 | 1.0367 | 0.049033 | 1.038 | 0.049096
92.26 | 18.8211 | 0.029616 | 0.029185 | 190.8419 | 209.663 | 0.6513 | 0.0033806 | 200.2524 | 9.4105 | 197.1156 | 1.0376 | 0.048762 | 1.039 | 0.048825
92.28 | 18.6904 | 0.029616 | 0.029185 | 190.8712 | 209.5616 | 0.622 | 0.0032285 | 200.2164 | 9.3452 | 197.1013 | 1.0374 | 0.048423 | 1.0388 | 0.048486
92.3 | 18.246 | 0.029804 | 0.029113 | 190.9792 | 209.2252 | 0.514 | 0.0026679 | 200.1022 | 9.123 | 197.0612 | 1.0369 | 0.047272 | 1.0382 | 0.047333
92.32 | 17.514 | 0.029804 | 0.028611 | 191.3914 | 208.9054 | 0.1018 | 0.00052839 | 200.1484 | 8.757 | 197.2294 | 1.0371 | 0.045376 | 1.0384 | 0.045434
92.34 | 16.3116 | 0.029054 | 0.027607 | 191.6796 | 207.9912 | -0.1864 | -0.00096751 | 199.8354 | 8.1558 | 197.1168 | 1.0355 | 0.04226 | 1.0368 | 0.042315
92.36 | 14.7432 | 0.029054 | 0.026532 | 191.9455 | 206.6887 | -0.4523 | -0.0023477 | 199.3171 | 7.3716 | 196.8599 | 1.0328 | 0.038197 | 1.0341 | 0.038246
92.38 | 12.9656 | 0.029054 | 0.025384 | 192.5426 | 205.5082 | -1.0494 | -0.0054469 | 199.0254 | 6.4828 | 196.8645 | 1.0313 | 0.033591 | 1.0326 | 0.033635
92.4 | 11.2404 | 0.027742 | 0.024165 | 193.8672 | 205.1076 | -1.374 | -0.0071318 | 199.4874 | 5.6202 | 197.614 | 1.0337 | 0.029122 | 1.035 | 0.029159
92.42 | 9.0968 | 0.027742 | 0.022946 | 193.8336 | 202.9304 | -1.3404 | -0.0069574 | 198.382 | 4.5484 | 196.8659 | 1.0279 | 0.023568 | 1.0293 | 0.023599
92.44 | 7.0318 | 0.027742 | 0.021656 | 193.6915 | 200.7233 | -1.1983 | -0.0062198 | 197.2074 | 3.5159 | 196.0354 | 1.0219 | 0.018218 | 1.0232 | 0.018241
92.46 | 4.6791 | 0.02643 | 0.020221 | 193.918 | 198.5971 | -1.4248 | -0.0073955 | 196.2576 | 2.3396 | 195.4777 | 1.0169 | 0.012123 | 1.0182 | 0.012138
92.48 | 2.3004 | 0.02643 | 0.018931 | 194.2974 | 196.5978 | -1.8042 | -0.0093647 | 195.4476 | 1.1502 | 195.0642 | 1.0127 | 0.0059598 | 1.014 | 0.0059675
92.5 | -0.052281 | 0.024743 | 0.017497 | 195.281 | 195.2287 | -1.7878 | -0.0092796 | 195.2549 | -0.02614 | 195.2636 | 1.0117 | -0.00013545 | 1.013 | -0.00013562
92.52 | -2.3788 | 0.024743 | 0.016134 | 195.2704 | 192.8916 | -1.7772 | -0.0092246 | 194.081 | -1.1894 | 194.4775 | 1.0057 | -0.0061629 | 1.0069 | -0.0061709
92.54 | -4.6268 | 0.024743 | 0.014772 | 195.3236 | 190.6968 | -1.8304 | -0.0095007 | 193.0102 | -2.3134 | 193.7813 | 1.0001 | -0.011987 | 1.0014 | -0.012003
92.56 | -6.9272 | 0.022681 | 0.013338 | 195.4045 | 188.4773 | -1.9113 | -0.0099206 | 191.9409 | -3.4636 | 193.0954 | 0.99456 | -0.017947 | 0.99585 | -0.01797
92.58 | -9.0968 | 0.022681 | 0.011975 | 195.0784 | 185.9816 | -1.5852 | -0.008228 | 190.53 | -4.5484 | 192.0461 | 0.98725 | -0.023568 | 0.98853 | -0.023599
92.6 | -11.2142 | 0.020806 | 0.010756 | 195.4536 | 184.2394 | -1.9604 | -0.010176 | 189.8465 | -5.6071 | 191.7155 | 0.98371 | -0.029054 | 0.98498 | -0.029091
92.62 | -13.0179 | 0.020806 | 0.0096088 | 195.3248 | 182.3069 | -1.8316 | -0.009507 | 188.8159 | -6.5089 | 190.9855 | 0.97837 | -0.033727 | 0.97963 | -0.03377
92.64 | -14.6647 | 0.020806 | 0.0085332 | 195.2192 | 180.5545 | -1.726 | -0.0089588 | 187.8868 | -7.3324 | 190.331 | 0.97356 | -0.037994 | 0.97481 | -0.038042
92.66 | -16.1547 | 0.019494 | 0.0075293 | 194.963 | 178.8083 | -1.4698 | -0.007629 | 186.8856 | -8.0774 | 189.5781 | 0.96837 | -0.041854 | 0.96962 | -0.041908
92.68 | -17.2265 | 0.019494 | 0.0068122 | 194.8259 | 177.5994 | -1.3327 | -0.0069174 | 186.2127 | -8.6132 | 189.0837 | 0.96488 | -0.044631 | 0.96613 | -0.044688
92.7 | -18.063 | 0.019494 | 0.0061668 | 194.8648 | 176.8018 | -1.3716 | -0.0071193 | 185.8333 | -9.0315 | 188.8438 | 0.96292 | -0.046798 | 0.96416 | -0.046858
92.72 | -18.5335 | 0.018557 | 0.0057366 | 194.6207 | 176.0872 | -1.1275 | -0.0058523 | 185.3539 | -9.2668 | 188.4429 | 0.96043 | -0.048017 | 0.96167 | -0.048079
92.74 | -18.9779 | 0.018557 | 0.005378 | 194.4468 | 175.4689 | -0.9536 | -0.0049497 | 184.9579 | -9.4889 | 188.1208 | 0.95838 | -0.049168 | 0.95962 | -0.049231
92.76 | -18.9779 | 0.017995 | 0.0053063 | 194.162 | 175.1841 | -0.6688 | -0.0034714 | 184.6731 | -9.4889 | 187.836 | 0.95691 | -0.049168 | 0.95814 | -0.049231
92.78 | -18.8733 | 0.017995 | 0.0052346 | 194.0121 | 175.1388 | -0.5189 | -0.0026934 | 184.5754 | -9.4367 | 187.721 | 0.9564 | -0.048897 | 0.95763 | -0.04896
92.8 | -18.6904 | 0.017995 | 0.005378 | 193.8712 | 175.1808 | -0.378 | -0.001962 | 184.526 | -9.3452 | 187.6411 | 0.95614 | -0.048423 | 0.95738 | -0.048486
92.82 | -17.6447 | 0.018182 | 0.0060234 | 193.5721 | 175.9274 | -0.0789 | -0.00040953 | 184.7497 | -8.8224 | 187.6905 | 0.9573 | -0.045714 | 0.95854 | -0.045773
92.84 | -16.3116 | 0.018182 | 0.0071707 | 193.2498 | 176.9382 | 0.2434 | 0.0012634 | 185.094 | -8.1558 | 187.8126 | 0.95909 | -0.04226 | 0.96032 | -0.042315
92.86 | -14.6909 | 0.018182 | 0.008318 | 192.7637 | 178.0728 | 0.7295 | 0.0037865 | 185.4183 | -7.3454 | 187.8667 | 0.96077 | -0.038061 | 0.962 | -0.03811
92.88 | -12.9918 | 0.019307 | 0.0094653 | 191.5881 | 178.5963 | 0.9051 | 0.0046979 | 185.0922 | -6.4959 | 187.2575 | 0.95908 | -0.033659 | 0.96031 | -0.033703
92.9 | -11.2142 | 0.019307 | 0.010756 | 191.5258 | 180.3116 | 0.9674 | 0.0050213 | 185.9187 | -5.6071 | 187.7877 | 0.96336 | -0.029054 | 0.9646 | -0.029091
92.92 | -9.0184 | 0.020619 | 0.011903 | 191.1274 | 182.109 | 1.3658 | 0.0070892 | 186.6182 | -4.5092 | 188.1213 | 0.96698 | -0.023365 | 0.96823 | -0.023395
92.94 | -7.0318 | 0.020619 | 0.013266 | 190.8024 | 183.7706 | 1.6908 | 0.0087761 | 187.2865 | -3.5159 | 188.4585 | 0.97045 | -0.018218 | 0.9717 | -0.018241
92.96 | -4.7053 | 0.020619 | 0.0147 | 190.7144 | 186.0091 | 1.7788 | 0.0092329 | 188.3618 | -2.3526 | 189.146 | 0.97602 | -0.01219 | 0.97728 | -0.012206
92.98 | -2.4311 | 0.022493 | 0.016134 | 190.6698 | 188.2387 | 1.8234 | 0.0094644 | 189.4543 | -1.2155 | 189.8594 | 0.98168 | -0.0062984 | 0.98294 | -0.0063065
93 | -0.052281 | 0.022493 | 0.017568 | 190.5717 | 190.5194 | 1.9215 | 0.0099736 | 190.5456 | -0.02614 | 190.5543 | 0.98733 | -0.00013545 | 0.98861 | -0.00013562
93.02 | 2.3004 | 0.02418 | 0.018859 | 189.7766 | 192.077 | 1.7166 | 0.0089101 | 190.9268 | 1.1502 | 190.5434 | 0.98931 | 0.0059598 | 0.99058 | 0.0059675
93.04 | 4.8098 | 0.02418 | 0.020293 | 189.8419 | 194.6517 | 1.6513 | 0.0085711 | 192.2468 | 2.4049 | 191.4452 | 0.99615 | 0.012461 | 0.99743 | 0.012477
93.06 | 6.9795 | 0.02418 | 0.021656 | 189.6382 | 196.6177 | 1.855 | 0.0096284 | 193.1279 | 3.4897 | 191.9647 | 1.0007 | 0.018082 | 1.002 | 0.018106
93.08 | 9.0707 | 0.026242 | 0.023018 | 189.5185 | 198.5892 | 1.9747 | 0.01025 | 194.0539 | 4.5354 | 192.5421 | 1.0055 | 0.0235 | 1.0068 | 0.023531
93.1 | 11.1619 | 0.026242 | 0.024165 | 189.6778 | 200.8397 | 1.8154 | 0.0094229 | 195.2588 | 5.581 | 193.3984 | 1.0118 | 0.028918 | 1.0131 | 0.028956
93.12 | 13.044 | 0.026242 | 0.025313 | 190.1122 | 203.1562 | 1.381 | 0.0071681 | 196.6342 | 6.522 | 194.4602 | 1.0189 | 0.033795 | 1.0202 | 0.033838
93.14 | 14.5602 | 0.027742 | 0.026388 | 189.9908 | 204.551 | 1.5024 | 0.0077982 | 197.2709 | 7.2801 | 194.8442 | 1.0222 | 0.037723 | 1.0235 | 0.037771
93.16 | 16.0502 | 0.027742 | 0.02732 | 190.0358 | 206.086 | 1.4574 | 0.0075647 | 198.0609 | 8.0251 | 195.3859 | 1.0263 | 0.041583 | 1.0276 | 0.041637
93.18 | 17.0697 | 0.028867 | 0.027966 | 190.4312 | 207.5009 | 1.062 | 0.0055123 | 198.966 | 8.5348 | 196.1211 | 1.031 | 0.044224 | 1.0323 | 0.044281
93.2 | 18.0368 | 0.028867 | 0.028611 | 190.3671 | 208.4039 | 1.1261 | 0.0058451 | 199.3855 | 9.0184 | 196.3794 | 1.0331 | 0.04673 | 1.0345 | 0.04679
93.22 | 18.6119 | 0.028867 | 0.02897 | 190.6447 | 209.2566 | 0.8485 | 0.0044042 | 199.9507 | 9.306 | 196.8487 | 1.0361 | 0.04822 | 1.0374 | 0.048282
93.24 | 18.9256 | 0.029616 | 0.029257 | 190.7801 | 209.7057 | 0.7131 | 0.0037014 | 200.2429 | 9.4628 | 197.0886 | 1.0376 | 0.049033 | 1.0389 | 0.049096
93.26 | 18.9256 | 0.029616 | 0.0294 | 190.956 | 209.8816 | 0.5372 | 0.0027884 | 200.4188 | 9.4628 | 197.2645 | 1.0385 | 0.049033 | 1.0398 | 0.049096
93.28 | 18.7426 | 0.029804 | 0.029328 | 190.9858 | 209.7284 | 0.5074 | 0.0026337 | 200.3571 | 9.3713 | 197.2333 | 1.0382 | 0.048559 | 1.0395 | 0.048621
93.3 | 18.3244 | 0.029804 | 0.029113 | 191.2774 | 209.6018 | 0.2158 | 0.0011201 | 200.4396 | 9.1622 | 197.3855 | 1.0386 | 0.047475 | 1.0399 | 0.047536
93.32 | 17.4618 | 0.029804 | 0.028468 | 191.5575 | 209.0193 | -0.0643 | -0.00033375 | 200.2884 | 8.7309 | 197.3781 | 1.0378 | 0.04524 | 1.0392 | 0.045298
93.34 | 16.1286 | 0.029616 | 0.027536 | 191.7864 | 207.915 | -0.2932 | -0.0015219 | 199.8507 | 8.0643 | 197.1626 | 1.0356 | 0.041786 | 1.0369 | 0.04184
93.36 | 14.6909 | 0.029616 | 0.026603 | 192.2096 | 206.9005 | -0.7164 | -0.0037185 | 199.555 | 7.3454 | 197.1066 | 1.034 | 0.038061 | 1.0354 | 0.03811
93.38 | 12.9656 | 0.029616 | 0.025456 | 192.3359 | 205.3015 | -0.8427 | -0.0043741 | 198.8187 | 6.4828 | 196.6578 | 1.0302 | 0.033591 | 1.0315 | 0.033635
93.4 | 11.2142 | 0.028117 | 0.024237 | 193.4706 | 204.6848 | -0.9774 | -0.0050732 | 199.0777 | 5.6071 | 197.2087 | 1.0315 | 0.029054 | 1.0329 | 0.029091
93.42 | 9.2537 | 0.028117 | 0.023018 | 194.0405 | 203.2942 | -1.5473 | -0.0080313 | 198.6673 | 4.6268 | 197.1251 | 1.0294 | 0.023975 | 1.0307 | 0.024005
93.44 | 7.0579 | 0.026617 | 0.021727 | 193.8954 | 200.9533 | -1.4022 | -0.0072782 | 197.4243 | 3.5289 | 196.248 | 1.023 | 0.018286 | 1.0243 | 0.018309
93.46 | 4.7837 | 0.026617 | 0.020365 | 194.2412 | 199.0249 | -1.748 | -0.009073 | 196.633 | 2.3918 | 195.8358 | 1.0189 | 0.012394 | 1.0202 | 0.01241
93.48 | 2.3788 | 0.026617 | 0.019002 | 194.1753 | 196.5541 | -1.6821 | -0.008731 | 195.3647 | 1.1894 | 194.9682 | 1.0123 | 0.0061629 | 1.0136 | 0.0061709
93.5 | -0.1307 | 0.025118 | 0.017497 | 195.2724 | 195.1417 | -1.7792 | -0.009235 | 195.207 | -0.065351 | 195.2288 | 1.0115 | -0.00033862 | 1.0128 | -0.00033906
93.52 | -2.4049 | 0.025118 | 0.016206 | 195.2638 | 192.8589 | -1.7706 | -0.0091903 | 194.0613 | -1.2025 | 194.4622 | 1.0056 | -0.0062307 | 1.0068 | -0.0062387
93.54 | -4.8882 | 0.022868 | 0.014772 | 195.3748 | 190.4866 | -1.8816 | -0.0097665 | 192.9307 | -2.4441 | 193.7454 | 0.99969 | -0.012665 | 1.001 | -0.012681
93.56 | -7.0579 | 0.022868 | 0.013338 | 195.6506 | 188.5927 | -2.1574 | -0.011198 | 192.1217 | -3.5289 | 193.298 | 0.9955 | -0.018286 | 0.99678 | -0.018309
93.58 | -9.2014 | 0.022868 | 0.012047 | 195.6774 | 186.476 | -2.1842 | -0.011337 | 191.0767 | -4.6007 | 192.6103 | 0.99009 | -0.023839 | 0.99136 | -0.02387
93.6 | -11.1097 | 0.021369 | 0.010828 | 195.4401 | 184.3304 | -1.9469 | -0.010105 | 189.8853 | -5.5548 | 191.7369 | 0.98391 | -0.028783 | 0.98518 | -0.02882
93.62 | -13.0963 | 0.021369 | 0.0096088 | 195.166 | 182.0697 | -1.6728 | -0.0086827 | 188.6178 | -6.5482 | 190.8006 | 0.97735 | -0.03393 | 0.97861 | -0.033974
93.64 | -14.6909 | 0.021369 | 0.0085332 | 195.281 | 180.5901 | -1.7878 | -0.0092796 | 187.9356 | -7.3454 | 190.384 | 0.97381 | -0.038061 | 0.97507 | -0.03811
93.66 | -16.0763 | 0.020057 | 0.0075293 | 195.1235 | 179.0472 | -1.6303 | -0.0084621 | 187.0853 | -8.0382 | 189.7647 | 0.9694 | -0.041651 | 0.97065 | -0.041704
93.68 | -17.2526 | 0.020057 | 0.0068122 | 195.2302 | 177.9776 | -1.737 | -0.0090159 | 186.6039 | -8.6263 | 189.4793 | 0.96691 | -0.044698 | 0.96816 | -0.044756
93.7 | -18.1414 | 0.018745 | 0.0061668 | 194.869 | 176.7276 | -1.3758 | -0.0071411 | 185.7983 | -9.0707 | 188.8219 | 0.96274 | -0.047001 | 0.96398 | -0.047061
93.72 | -18.5335 | 0.018745 | 0.0057366 | 194.5316 | 175.9981 | -1.0384 | -0.0053898 | 185.2648 | -9.2668 | 188.3538 | 0.95997 | -0.048017 | 0.96121 | -0.048079
93.74 | -18.9779 | 0.018745 | 0.005378 | 194.4914 | 175.5135 | -0.9982 | -0.0051812 | 185.0025 | -9.4889 | 188.1654 | 0.95861 | -0.049168 | 0.95985 | -0.049231
93.76 | -19.004 | 0.018182 | 0.0053063 | 194.1675 | 175.1635 | -0.6743 | -0.0035 | 184.6655 | -9.502 | 187.8328 | 0.95687 | -0.049236 | 0.9581 | -0.049299
93.78 | -18.9518 | 0.018182 | 0.0052346 | 194.1468 | 175.195 | -0.6536 | -0.0033925 | 184.6709 | -9.4759 | 187.8295 | 0.95689 | -0.0491 | 0.95813 | -0.049164
93.8 | -18.6904 | 0.018182 | 0.0054497 | 193.9485 | 175.2581 | -0.4553 | -0.0023632 | 184.6033 | -9.3452 | 187.7184 | 0.95654 | -0.048423 | 0.95778 | -0.048486
93.82 | -17.7493 | 0.018182 | 0.0060951 | 193.3964 | 175.6471 | 0.0968 | 0.00050244 | 184.5217 | -8.8747 | 187.48 | 0.95612 | -0.045985 | 0.95735 | -0.046044
93.84 | -16.3116 | 0.018182 | 0.0072424 | 193.003 | 176.6914 | 0.4902 | 0.0025444 | 184.8472 | -8.1558 | 187.5658 | 0.95781 | -0.04226 | 0.95904 | -0.042315
93.86 | -14.6647 | 0.019307 | 0.0083897 | 192.7625 | 178.0978 | 0.7307 | 0.0037927 | 185.4301 | -7.3324 | 187.8743 | 0.96083 | -0.037994 | 0.96207 | -0.038042
93.88 | -13.0179 | 0.019307 | 0.0095371 | 192.3245 | 179.3066 | 1.1687 | 0.0060662 | 185.8156 | -6.5089 | 187.9852 | 0.96283 | -0.033727 | 0.96407 | -0.03377
93.9 | -11.1358 | 0.019307 | 0.010756 | 192.3575 | 181.2217 | 1.1357 | 0.0058949 | 186.7896 | -5.5679 | 188.6456 | 0.96787 | -0.028851 | 0.96912 | -0.028888
93.92 | -9.306 | 0.020619 | 0.011903 | 191.3037 | 181.9977 | 1.1895 | 0.0061741 | 186.6507 | -4.653 | 188.2017 | 0.96715 | -0.02411 | 0.9684 | -0.024141
93.94 | -7.0579 | 0.020619 | 0.013338 | 191.1951 | 184.1372 | 1.2981 | 0.0067378 | 187.6662 | -3.5289 | 188.8425 | 0.97241 | -0.018286 | 0.97367 | -0.018309
93.96 | -4.7053 | 0.022119 | 0.014772 | 191.1854 | 186.4801 | 1.3078 | 0.0067882 | 188.8328 | -2.3526 | 189.617 | 0.97846 | -0.01219 | 0.97972 | -0.012206
93.98 | -2.3788 | 0.022119 | 0.016134 | 190.6511 | 188.2723 | 1.8421 | 0.0095615 | 189.4617 | -1.1894 | 189.8582 | 0.98172 | -0.0061629 | 0.98298 | -0.0061709
94 | 0.02614 | 0.022119 | 0.017568 | 190.797 | 190.8231 | 1.6962 | 0.0088042 | 190.8101 | 0.01307 | 190.8057 | 0.98871 | 6.7725e-05 | 0.98998 | 6.7812e-05
94.02 | 2.3004 | 0.02418 | 0.019002 | 190.9135 | 193.2139 | 1.5797 | 0.0081995 | 192.0637 | 1.1502 | 191.6803 | 0.9952 | 0.0059598 | 0.99648 | 0.0059675
94.04 | 4.6268 | 0.02418 | 0.020365 | 190.9781 | 195.6049 | 1.5151 | 0.0078642 | 193.2915 | 2.3134 | 192.5204 | 1.0016 | 0.011987 | 1.0029 | 0.012003
94.06 | 7.084 | 0.02418 | 0.021727 | 190.892 | 197.976 | 1.6012 | 0.0083111 | 194.434 | 3.542 | 193.2533 | 1.0075 | 0.018353 | 1.0088 | 0.018377
94.08 | 9.0446 | 0.02568 | 0.023018 | 189.8309 | 198.8755 | 1.6623 | 0.0086282 | 194.3532 | 4.5223 | 192.8458 | 1.0071 | 0.023433 | 1.0084 | 0.023463
94.1 | 11.1619 | 0.02568 | 0.024165 | 189.7492 | 200.9111 | 1.744 | 0.0090523 | 195.3302 | 5.581 | 193.4698 | 1.0121 | 0.028918 | 1.0134 | 0.028956
94.12 | 12.9133 | 0.02718 | 0.025313 | 189.7344 | 202.6477 | 1.7588 | 0.0091291 | 196.1911 | 6.4567 | 194.0388 | 1.0166 | 0.033456 | 1.0179 | 0.033499
94.14 | 14.534 | 0.02718 | 0.026317 | 189.6614 | 204.1954 | 1.8318 | 0.009508 | 196.9284 | 7.267 | 194.5061 | 1.0204 | 0.037655 | 1.0217 | 0.037703
94.16 | 15.9718 | 0.02718 | 0.027249 | 189.9457 | 205.9175 | 1.5475 | 0.0080323 | 197.9316 | 7.9859 | 195.2696 | 1.0256 | 0.04138 | 1.0269 | 0.041433
94.18 | 17.0174 | 0.028679 | 0.027966 | 190.2324 | 207.2498 | 1.2608 | 0.0065442 | 198.7411 | 8.5087 | 195.9049 | 1.0298 | 0.044089 | 1.0311 | 0.044146
94.2 | 18.1153 | 0.028679 | 0.028611 | 190.4752 | 208.5905 | 1.018 | 0.005284 | 199.5328 | 9.0576 | 196.5136 | 1.0339 | 0.046933 | 1.0352 | 0.046994
94.22 | 18.6642 | 0.029429 | 0.029113 | 190.4562 | 209.1204 | 1.037 | 0.0053826 | 199.7883 | 9.3321 | 196.6776 | 1.0352 | 0.048355 | 1.0366 | 0.048418
94.24 | 18.9256 | 0.029429 | 0.029185 | 190.7527 | 209.6783 | 0.7405 | 0.0038436 | 200.2155 | 9.4628 | 197.0612 | 1.0374 | 0.049033 | 1.0388 | 0.049096
94.26 | 18.9256 | 0.029429 | 0.029328 | 190.6855 | 209.6111 | 0.8077 | 0.0041924 | 200.1483 | 9.4628 | 196.994 | 1.0371 | 0.049033 | 1.0384 | 0.049096
94.28 | 18.7688 | 0.029804 | 0.029328 | 191.0675 | 209.8363 | 0.4257 | 0.0022096 | 200.4519 | 9.3844 | 197.3238 | 1.0387 | 0.048626 | 1.04 | 0.048689
94.3 | 18.3244 | 0.029804 | 0.029113 | 191.3431 | 209.6675 | 0.1501 | 0.0007791 | 200.5053 | 9.1622 | 197.4512 | 1.0389 | 0.047475 | 1.0403 | 0.047536
94.32 | 17.5925 | 0.029804 | 0.028468 | 191.6728 | 209.2653 | -0.1796 | -0.00093222 | 200.469 | 8.7962 | 197.537 | 1.0388 | 0.045579 | 1.0401 | 0.045637
94.34 | 16.1547 | 0.029429 | 0.027536 | 191.8436 | 207.9983 | -0.3504 | -0.0018188 | 199.921 | 8.0774 | 197.2285 | 1.0359 | 0.041854 | 1.0372 | 0.041908
94.36 | 14.6909 | 0.029429 | 0.026532 | 191.8539 | 206.5448 | -0.3607 | -0.0018722 | 199.1993 | 7.3454 | 196.7509 | 1.0322 | 0.038061 | 1.0335 | 0.03811
94.38 | 12.9656 | 0.028492 | 0.025384 | 193.2657 | 206.2313 | -0.7725 | -0.0040097 | 199.7485 | 6.4828 | 197.5876 | 1.035 | 0.033591 | 1.0364 | 0.033635
94.4 | 11.1358 | 0.028492 | 0.024165 | 193.4792 | 204.615 | -0.986 | -0.0051179 | 199.0471 | 5.5679 | 197.1911 | 1.0314 | 0.028851 | 1.0327 | 0.028888
94.42 | 9.2014 | 0.028492 | 0.02309 | 193.9204 | 203.1218 | -1.4272 | -0.0074079 | 198.5211 | 4.6007 | 196.9875 | 1.0287 | 0.023839 | 1.03 | 0.02387
94.44 | 7.1102 | 0.02718 | 0.021799 | 194.2576 | 201.3678 | -1.7644 | -0.0091582 | 197.8127 | 3.5551 | 196.6277 | 1.025 | 0.018421 | 1.0263 | 0.018445
94.46 | 4.7314 | 0.02718 | 0.020365 | 194.3158 | 199.0472 | -1.8226 | -0.0094602 | 196.6815 | 2.3657 | 195.8929 | 1.0191 | 0.012258 | 1.0204 | 0.012274
94.48 | 2.4049 | 0.024743 | 0.018931 | 194.1637 | 196.5686 | -1.6705 | -0.0086708 | 195.3662 | 1.2025 | 194.9653 | 1.0123 | 0.0062307 | 1.0136 | 0.0062387
94.5 | 0.02614 | 0.024743 | 0.01764 | 194.4511 | 194.4772 | -1.9579 | -0.010163 | 194.4642 | 0.01307 | 194.4598 | 1.0076 | 6.7725e-05 | 1.0089 | 6.7812e-05
94.52 | -2.3788 | 0.024743 | 0.016134 | 194.3224 | 191.9436 | -1.8292 | -0.0094945 | 193.133 | -1.1894 | 193.5295 | 1.0007 | -0.0061629 | 1.002 | -0.0061709
94.54 | -4.8621 | 0.023618 | 0.014772 | 195.4815 | 190.6194 | -1.9883 | -0.01032 | 193.0504 | -2.4311 | 193.8608 | 1.0003 | -0.012597 | 1.0016 | -0.012613
94.56 | -7.0318 | 0.023618 | 0.013409 | 195.6938 | 188.662 | -2.2006 | -0.011422 | 192.1779 | -3.5159 | 193.3499 | 0.99579 | -0.018218 | 0.99708 | -0.018241
94.58 | -9.2537 | 0.023618 | 0.012119 | 195.34 | 186.0863 | -1.8468 | -0.0095859 | 190.7132 | -4.6268 | 192.2554 | 0.9882 | -0.023975 | 0.98948 | -0.024005
94.6 | -11.2142 | 0.021556 | 0.010828 | 195.3857 | 184.1715 | -1.8925 | -0.0098231 | 189.7786 | -5.6071 | 191.6476 | 0.98336 | -0.029054 | 0.98463 | -0.029091
94.62 | -12.9918 | 0.021556 | 0.0096805 | 195.6212 | 182.6294 | -2.128 | -0.011045 | 189.1253 | -6.4959 | 191.2906 | 0.97998 | -0.033659 | 0.98124 | -0.033703
94.64 | -14.717 | 0.020057 | 0.0086049 | 195.4285 | 180.7115 | -1.9353 | -0.010045 | 188.07 | -7.3585 | 190.5228 | 0.97451 | -0.038129 | 0.97576 | -0.038178
94.66 | -15.9979 | 0.020057 | 0.0076727 | 194.902 | 178.9041 | -1.4088 | -0.0073124 | 186.9031 | -7.9989 | 189.5694 | 0.96846 | -0.041448 | 0.96971 | -0.041501
94.68 | -17.2004 | 0.020057 | 0.0068122 | 195.1113 | 177.9109 | -1.6181 | -0.0083988 | 186.5111 | -8.6002 | 189.3778 | 0.96643 | -0.044563 | 0.96767 | -0.04462
94.7 | -18.0107 | 0.018932 | 0.0062385 | 194.9294 | 176.9187 | -1.4362 | -0.0074546 | 185.924 | -9.0054 | 188.9258 | 0.96339 | -0.046662 | 0.96463 | -0.046722
94.72 | -18.6381 | 0.018932 | 0.0057366 | 194.8556 | 176.2175 | -1.3624 | -0.0070716 | 185.5366 | -9.319 | 188.6429 | 0.96138 | -0.048288 | 0.96262 | -0.04835
94.74 | -19.004 | 0.018932 | 0.0054497 | 194.4676 | 175.4636 | -0.9744 | -0.0050576 | 184.9656 | -9.502 | 188.1329 | 0.95842 | -0.049236 | 0.95966 | -0.049299
94.76 | -18.9256 | 0.018182 | 0.0053063 | 194.2877 | 175.3621 | -0.7945 | -0.0041239 | 184.8249 | -9.4628 | 187.9792 | 0.95769 | -0.049033 | 0.95893 | -0.049096
94.78 | -18.9779 | 0.018182 | 0.0052346 | 194.4066 | 175.4287 | -0.9134 | -0.004741 | 184.9177 | -9.4889 | 188.0806 | 0.95817 | -0.049168 | 0.95941 | -0.049231
94.8 | -18.6119 | 0.017995 | 0.0054497 | 193.8539 | 175.242 | -0.3607 | -0.0018722 | 184.5479 | -9.306 | 187.6499 | 0.95626 | -0.04822 | 0.95749 | -0.048282
94.82 | -17.6709 | 0.017995 | 0.0061668 | 193.7172 | 176.0463 | -0.224 | -0.0011627 | 184.8818 | -8.8354 | 187.8269 | 0.95799 | -0.045782 | 0.95922 | -0.045841
94.84 | -16.2854 | 0.017995 | 0.0072424 | 193.1665 | 176.8811 | 0.3267 | 0.0016957 | 185.0238 | -8.1427 | 187.738 | 0.95872 | -0.042192 | 0.95996 | -0.042247
94.86 | -14.717 | 0.019119 | 0.0083897 | 191.9944 | 177.2774 | 0.4988 | 0.002589 | 184.6359 | -7.3585 | 187.0887 | 0.95671 | -0.038129 | 0.95795 | -0.038178
94.88 | -12.9656 | 0.019119 | 0.0095371 | 191.7143 | 178.7487 | 0.7789 | 0.0040429 | 185.2315 | -6.4828 | 187.3924 | 0.9598 | -0.033591 | 0.96104 | -0.033635
94.9 | -11.2926 | 0.020806 | 0.010684 | 191.5526 | 180.26 | 0.9406 | 0.0048822 | 185.9063 | -5.6463 | 187.7884 | 0.9633 | -0.029257 | 0.96454 | -0.029295
94.92 | -9.2537 | 0.020806 | 0.011975 | 191.1934 | 181.9397 | 1.2998 | 0.0067466 | 186.5666 | -4.6268 | 188.1088 | 0.96672 | -0.023975 | 0.96796 | -0.024005
94.94 | -6.9795 | 0.020806 | 0.013338 | 191.014 | 184.0345 | 1.4792 | 0.0076778 | 187.5243 | -3.4897 | 188.6875 | 0.97168 | -0.018082 | 0.97293 | -0.018106
94.96 | -4.7837 | 0.021931 | 0.014772 | 191.1134 | 186.3297 | 1.3798 | 0.0071619 | 188.7216 | -2.3918 | 189.5188 | 0.97788 | -0.012394 | 0.97914 | -0.01241
94.98 | -2.3004 | 0.021931 | 0.016134 | 190.8071 | 188.5067 | 1.6861 | 0.0087517 | 189.6569 | -1.1502 | 190.0403 | 0.98273 | -0.0059598 | 0.984 | -0.0059675
95 | 0 | 0.021931 | 0.017568 | 190.6003 | 190.6003 | 1.8929 | 0.0098251 | 190.6003 | 0 | 190.6003 | 0.98762 | 0 | 0.98889 | 0
95.02 | 2.4833 | 0.023993 | 0.019002 | 189.704 | 192.1873 | 1.7892 | 0.0092869 | 190.9457 | 1.2417 | 190.5318 | 0.98941 | 0.0064338 | 0.99068 | 0.0064421
95.04 | 4.8098 | 0.023993 | 0.020437 | 189.4282 | 194.238 | 2.065 | 0.010718 | 191.8331 | 2.4049 | 191.0315 | 0.99401 | 0.012461 | 0.99529 | 0.012477
95.06 | 7.0056 | 0.025493 | 0.021727 | 189.8071 | 196.8127 | 1.6861 | 0.0087517 | 193.3099 | 3.5028 | 192.1423 | 1.0017 | 0.01815 | 1.0029 | 0.018174
95.08 | 9.0446 | 0.025493 | 0.022946 | 189.9017 | 198.9463 | 1.5915 | 0.0082607 | 194.424 | 4.5223 | 192.9166 | 1.0074 | 0.023433 | 1.0087 | 0.023463
95.1 | 11.2142 | 0.025493 | 0.024309 | 189.6772 | 200.8914 | 1.816 | 0.009426 | 195.2843 | 5.6071 | 193.4153 | 1.0119 | 0.029054 | 1.0132 | 0.029091
95.12 | 12.9395 | 0.02718 | 0.025384 | 189.8499 | 202.7894 | 1.6433 | 0.0085296 | 196.3196 | 6.4697 | 194.1631 | 1.0173 | 0.033524 | 1.0186 | 0.033567
95.14 | 14.6125 | 0.02718 | 0.026388 | 189.9109 | 204.5234 | 1.5823 | 0.008213 | 197.2171 | 7.3062 | 194.7817 | 1.0219 | 0.037858 | 1.0232 | 0.037907
95.16 | 15.9979 | 0.02718 | 0.02732 | 190.1342 | 206.1321 | 1.359 | 0.0070539 | 198.1331 | 7.9989 | 195.4668 | 1.0267 | 0.041448 | 1.028 | 0.041501
95.18 | 17.2526 | 0.028679 | 0.028037 | 190.048 | 207.3006 | 1.4452 | 0.0075013 | 198.6743 | 8.6263 | 195.7989 | 1.0295 | 0.044698 | 1.0308 | 0.044756
95.2 | 18.0368 | 0.028679 | 0.028683 | 190.3049 | 208.3417 | 1.1883 | 0.0061679 | 199.3233 | 9.0184 | 196.3172 | 1.0328 | 0.04673 | 1.0341 | 0.04679
95.22 | 18.6642 | 0.029616 | 0.029113 | 190.169 | 208.8332 | 1.3242 | 0.0068733 | 199.5011 | 9.3321 | 196.3904 | 1.0337 | 0.048355 | 1.0351 | 0.048418
95.24 | 18.9779 | 0.029616 | 0.0294 | 190.4836 | 209.4615 | 1.0096 | 0.0052404 | 199.9725 | 9.4889 | 196.8096 | 1.0362 | 0.049168 | 1.0375 | 0.049231
95.26 | 18.8733 | 0.029616 | 0.0294 | 190.6418 | 209.5151 | 0.8514 | 0.0044192 | 200.0785 | 9.4367 | 196.9329 | 1.0367 | 0.048897 | 1.0381 | 0.04896
95.28 | 18.7426 | 0.029991 | 0.0294 | 190.8954 | 209.638 | 0.5978 | 0.0031029 | 200.2667 | 9.3713 | 197.1429 | 1.0377 | 0.048559 | 1.039 | 0.048621
95.3 | 18.246 | 0.029991 | 0.029185 | 191.1919 | 209.4379 | 0.3013 | 0.0015639 | 200.3149 | 9.123 | 197.2739 | 1.038 | 0.047272 | 1.0393 | 0.047333
95.32 | 17.5402 | 0.029804 | 0.028611 | 191.4969 | 209.0371 | -0.0037 | -1.9205e-05 | 200.267 | 8.7701 | 197.3436 | 1.0377 | 0.045443 | 1.039 | 0.045502
95.34 | 16.207 | 0.029804 | 0.027679 | 191.8497 | 208.0567 | -0.3565 | -0.0018504 | 199.9532 | 8.1035 | 197.252 | 1.0361 | 0.041989 | 1.0374 | 0.042043
95.36 | 14.5602 | 0.029804 | 0.026603 | 192.1656 | 206.7258 | -0.6724 | -0.0034901 | 199.4457 | 7.2801 | 197.019 | 1.0335 | 0.037723 | 1.0348 | 0.037771
95.38 | 12.9918 | 0.028867 | 0.025528 | 193.5809 | 206.5727 | -1.0877 | -0.0056457 | 200.0768 | 6.4959 | 197.9115 | 1.0367 | 0.033659 | 1.0381 | 0.033703
95.4 | 11.1097 | 0.028867 | 0.024309 | 193.8824 | 204.9921 | -1.3892 | -0.0072107 | 199.4372 | 5.5548 | 197.5856 | 1.0334 | 0.028783 | 1.0347 | 0.02882
95.42 | 9.0968 | 0.028867 | 0.02309 | 193.9399 | 203.0367 | -1.4467 | -0.0075091 | 198.4883 | 4.5484 | 196.9722 | 1.0285 | 0.023568 | 1.0298 | 0.023599
95.44 | 7.0056 | 0.026992 | 0.021871 | 194.1898 | 201.1954 | -1.6966 | -0.0088062 | 197.6926 | 3.5028 | 196.525 | 1.0244 | 0.01815 | 1.0257 | 0.018174
95.46 | 4.5746 | 0.026992 | 0.020437 | 194.2638 | 198.8384 | -1.7706 | -0.0091903 | 196.5511 | 2.2873 | 195.7887 | 1.0185 | 0.011852 | 1.0198 | 0.011867
95.48 | 2.3004 | 0.025493 | 0.019074 | 194.4487 | 196.7491 | -1.9555 | -0.01015 | 195.5989 | 1.1502 | 195.2155 | 1.0135 | 0.0059598 | 1.0148 | 0.0059675
95.5 | -0.078421 | 0.025493 | 0.01764 | 194.2638 | 194.1854 | -1.7706 | -0.0091903 | 194.2246 | -0.039211 | 194.2377 | 1.0064 | -0.00020317 | 1.0077 | -0.00020344
95.52 | -2.3788 | 0.025493 | 0.016278 | 194.0589 | 191.6801 | -1.5657 | -0.0081268 | 192.8695 | -1.1894 | 193.266 | 0.99938 | -0.0061629 | 1.0007 | -0.0061709
95.54 | -4.7837 | 0.023243 | 0.014843 | 195.3964 | 190.6127 | -1.9032 | -0.0098786 | 193.0046 | -2.3918 | 193.8018 | 1.0001 | -0.012394 | 1.0014 | -0.01241
95.56 | -7.084 | 0.023243 | 0.013553 | 195.3589 | 188.2749 | -1.8657 | -0.009684 | 191.8169 | -3.542 | 192.9976 | 0.99392 | -0.018353 | 0.9952 | -0.018377
95.58 | -9.123 | 0.023243 | 0.01219 | 195.4371 | 186.3141 | -1.9439 | -0.01009 | 190.8756 | -4.5615 | 192.3961 | 0.98904 | -0.023636 | 0.99032 | -0.023666
95.6 | -11.2142 | 0.021556 | 0.010828 | 195.2766 | 184.0624 | -1.7834 | -0.0092568 | 189.6695 | -5.6071 | 191.5385 | 0.9828 | -0.029054 | 0.98406 | -0.029091
95.62 | -13.0179 | 0.021556 | 0.0096805 | 195.0807 | 182.0628 | -1.5875 | -0.00824 | 188.5718 | -6.5089 | 190.7414 | 0.97711 | -0.033727 | 0.97837 | -0.03377
95.64 | -14.6386 | 0.020244 | 0.0086049 | 195.2595 | 180.6209 | -1.7663 | -0.009168 | 187.9402 | -7.3193 | 190.38 | 0.97383 | -0.037926 | 0.97509 | -0.037975
95.66 | -16.0502 | 0.020244 | 0.0076727 | 195.3314 | 179.2812 | -1.8382 | -0.0095412 | 187.3063 | -8.0251 | 189.9813 | 0.97055 | -0.041583 | 0.9718 | -0.041637
95.68 | -17.1481 | 0.020244 | 0.0068839 | 195.0283 | 177.8802 | -1.5351 | -0.007968 | 186.4543 | -8.574 | 189.3123 | 0.96613 | -0.044427 | 0.96738 | -0.044485
95.7 | -18.0368 | 0.018932 | 0.0062385 | 194.8508 | 176.814 | -1.3576 | -0.0070467 | 185.8324 | -9.0184 | 188.8385 | 0.96291 | -0.04673 | 0.96415 | -0.04679
95.72 | -18.5858 | 0.018932 | 0.0058083 | 194.7057 | 176.1199 | -1.2125 | -0.0062935 | 185.4128 | -9.2929 | 188.5104 | 0.96074 | -0.048152 | 0.96198 | -0.048214
95.74 | -18.9518 | 0.018932 | 0.0054497 | 194.6489 | 175.6971 | -1.1557 | -0.0059987 | 185.173 | -9.4759 | 188.3316 | 0.9595 | -0.0491 | 0.96073 | -0.049164
95.76 | -18.9779 | 0.01837 | 0.005378 | 194.4415 | 175.4636 | -0.9483 | -0.0049222 | 184.9526 | -9.4889 | 188.1155 | 0.95835 | -0.049168 | 0.95959 | -0.049231
95.78 | -18.8472 | 0.01837 | 0.0053063 | 194.1766 | 175.3294 | -0.6834 | -0.0035472 | 184.753 | -9.4236 | 187.8942 | 0.95732 | -0.048829 | 0.95855 | -0.048892
95.8 | -18.6904 | 0.01837 | 0.0054497 | 193.8771 | 175.1867 | -0.3839 | -0.0019926 | 184.5319 | -9.3452 | 187.647 | 0.95617 | -0.048423 | 0.95741 | -0.048486
95.82 | -17.7232 | 0.01837 | 0.0061668 | 193.5786 | 175.8554 | -0.0854 | -0.00044327 | 184.717 | -8.8616 | 187.6709 | 0.95713 | -0.045917 | 0.95837 | -0.045976
95.84 | -16.2593 | 0.01837 | 0.0073141 | 193.2646 | 177.0053 | 0.2286 | 0.0011866 | 185.135 | -8.1296 | 187.8448 | 0.9593 | -0.042125 | 0.96053 | -0.042179
95.86 | -14.6647 | 0.019119 | 0.0084614 | 192.2213 | 177.5566 | 0.2719 | 0.0014113 | 184.8889 | -7.3324 | 187.3331 | 0.95802 | -0.037994 | 0.95926 | -0.038042
95.88 | -12.9395 | 0.019119 | 0.0096805 | 191.8657 | 178.9262 | 0.6275 | 0.0032571 | 185.396 | -6.4697 | 187.5525 | 0.96065 | -0.033524 | 0.96189 | -0.033567
95.9 | -11.1358 | 0.019119 | 0.010756 | 191.502 | 180.3662 | 0.9912 | 0.0051448 | 185.9341 | -5.5679 | 187.7901 | 0.96344 | -0.028851 | 0.96468 | -0.028888
95.92 | -9.0968 | 0.020432 | 0.012047 | 191.2659 | 182.1691 | 1.2273 | 0.0063703 | 186.7175 | -4.5484 | 188.2336 | 0.9675 | -0.023568 | 0.96875 | -0.023599
95.94 | -7.084 | 0.020432 | 0.013338 | 191.0664 | 183.9824 | 1.4268 | 0.0074058 | 187.5244 | -3.542 | 188.7051 | 0.97168 | -0.018353 | 0.97293 | -0.018377
95.96 | -4.7053 | 0.022306 | 0.014772 | 190.9479 | 186.2426 | 1.5453 | 0.0080209 | 188.5953 | -2.3526 | 189.3795 | 0.97723 | -0.01219 | 0.97849 | -0.012206
95.98 | -2.2742 | 0.022306 | 0.016206 | 190.817 | 188.5428 | 1.6762 | 0.0087004 | 189.6799 | -1.1371 | 190.0589 | 0.98285 | -0.005892 | 0.98412 | -0.0058996
96 | 0.052281 | 0.022306 | 0.01764 | 191.0554 | 191.1077 | 1.4378 | 0.0074629 | 191.0815 | 0.02614 | 191.0728 | 0.99011 | 0.00013545 | 0.99139 | 0.00013562
96.02 | 2.2742 | 0.023993 | 0.018931 | 190.7132 | 192.9874 | 1.78 | 0.0092391 | 191.8503 | 1.1371 | 191.4713 | 0.9941 | 0.005892 | 0.99538 | 0.0058996
96.04 | 4.7314 | 0.023993 | 0.020437 | 190.9255 | 195.6569 | 1.5677 | 0.0081372 | 193.2912 | 2.3657 | 192.5026 | 1.0016 | 0.012258 | 1.0029 | 0.012274
96.06 | 7.1363 | 0.02568 | 0.021799 | 189.9255 | 197.0618 | 1.5677 | 0.0081372 | 193.4937 | 3.5682 | 192.3043 | 1.0026 | 0.018489 | 1.0039 | 0.018513
96.08 | 9.2014 | 0.02568 | 0.02309 | 189.9175 | 199.1189 | 1.5757 | 0.0081787 | 194.5182 | 4.6007 | 192.9846 | 1.0079 | 0.023839 | 1.0092 | 0.02387
96.1 | 11.2404 | 0.02568 | 0.02438 | 189.797 | 201.0374 | 1.6962 | 0.0088042 | 195.4172 | 5.6202 | 193.5438 | 1.0126 | 0.029122 | 1.0139 | 0.029159
96.12 | 13.0963 | 0.027554 | 0.025528 | 190.1208 | 203.2171 | 1.3724 | 0.0071235 | 196.669 | 6.5482 | 194.4862 | 1.0191 | 0.03393 | 1.0204 | 0.033974
96.14 | 14.6125 | 0.027554 | 0.026532 | 190.0958 | 204.7083 | 1.3974 | 0.0072532 | 197.402 | 7.3062 | 194.9666 | 1.0229 | 0.037858 | 1.0242 | 0.037907
96.16 | 16.0763 | 0.027554 | 0.027392 | 190.175 | 206.2513 | 1.3182 | 0.0068421 | 198.2132 | 8.0382 | 195.5338 | 1.0271 | 0.041651 | 1.0284 | 0.041704
96.18 | 17.0958 | 0.028679 | 0.028109 | 190.2419 | 207.3377 | 1.2513 | 0.0064949 | 198.7898 | 8.5479 | 195.9405 | 1.0301 | 0.044292 | 1.0314 | 0.044349
96.2 | 18.063 | 0.028679 | 0.028755 | 190.4922 | 208.5552 | 1.001 | 0.0051957 | 199.5237 | 9.0315 | 196.5132 | 1.0339 | 0.046798 | 1.0352 | 0.046858
96.22 | 18.6904 | 0.029429 | 0.029185 | 190.3507 | 209.0411 | 1.1425 | 0.0059302 | 199.6959 | 9.3452 | 196.5808 | 1.0347 | 0.048423 | 1.0361 | 0.048486
96.24 | 18.9779 | 0.029429 | 0.029472 | 190.5654 | 209.5433 | 0.9278 | 0.0048158 | 200.0543 | 9.4889 | 196.8914 | 1.0366 | 0.049168 | 1.0379 | 0.049231
96.26 | 18.8995 | 0.029429 | 0.029472 | 190.7869 | 209.6864 | 0.7063 | 0.0036661 | 200.2366 | 9.4497 | 197.0867 | 1.0376 | 0.048965 | 1.0389 | 0.049028
96.28 | 18.6642 | 0.029991 | 0.0294 | 190.9869 | 209.6511 | 0.5063 | 0.002628 | 200.319 | 9.3321 | 197.2083 | 1.038 | 0.048355 | 1.0393 | 0.048418
96.3 | 18.3244 | 0.029991 | 0.029185 | 190.9498 | 209.2742 | 0.5434 | 0.0028205 | 200.112 | 9.1622 | 197.0579 | 1.0369 | 0.047475 | 1.0382 | 0.047536
96.32 | 17.4095 | 0.029804 | 0.028683 | 191.4457 | 208.8552 | 0.0475 | 0.00024655 | 200.1504 | 8.7047 | 197.2489 | 1.0371 | 0.045105 | 1.0384 | 0.045163
96.34 | 16.1025 | 0.029804 | 0.027679 | 191.8076 | 207.9101 | -0.3144 | -0.0016319 | 199.8588 | 8.0512 | 197.1751 | 1.0356 | 0.041718 | 1.0369 | 0.041772
96.36 | 14.6909 | 0.029804 | 0.026675 | 192.2357 | 206.9266 | -0.7425 | -0.003854 | 199.5811 | 7.3454 | 197.1327 | 1.0342 | 0.038061 | 1.0355 | 0.03811
96.38 | 13.0702 | 0.028679 | 0.025528 | 193.2968 | 206.367 | -0.8036 | -0.0041711 | 199.8319 | 6.5351 | 197.6535 | 1.0355 | 0.033862 | 1.0368 | 0.033906
96.4 | 11.1619 | 0.028679 | 0.02438 | 193.7355 | 204.8974 | -1.2423 | -0.0064482 | 199.3165 | 5.581 | 197.4561 | 1.0328 | 0.028918 | 1.0341 | 0.028956
96.42 | 9.123 | 0.028679 | 0.023233 | 194.1069 | 203.2299 | -1.6137 | -0.0083759 | 198.6684 | 4.5615 | 197.1479 | 1.0294 | 0.023636 | 1.0308 | 0.023666
96.44 | 6.9272 | 0.02718 | 0.021871 | 194.1601 | 201.0873 | -1.6669 | -0.0086521 | 197.6237 | 3.4636 | 196.4692 | 1.024 | 0.017947 | 1.0253 | 0.01797
96.46 | 4.6791 | 0.02718 | 0.020508 | 194.209 | 198.8881 | -1.7158 | -0.0089059 | 196.5486 | 2.3396 | 195.7687 | 1.0184 | 0.012123 | 1.0198 | 0.012138
96.48 | 2.2481 | 0.025493 | 0.019074 | 194.4279 | 196.676 | -1.9347 | -0.010042 | 195.5519 | 1.124 | 195.1773 | 1.0133 | 0.0058243 | 1.0146 | 0.0058318
96.5 | -0.02614 | 0.025493 | 0.017712 | 194.2944 | 194.2683 | -1.8012 | -0.0093492 | 194.2813 | -0.01307 | 194.2857 | 1.0067 | -6.7725e-05 | 1.008 | -6.7812e-05
96.52 | -2.4572 | 0.025493 | 0.016278 | 194.4285 | 191.9713 | -1.9353 | -0.010045 | 193.1999 | -1.2286 | 193.6094 | 1.0011 | -0.0063661 | 1.0024 | -0.0063743
96.54 | -4.7314 | 0.023618 | 0.014987 | 195.317 | 190.5856 | -1.8238 | -0.0094665 | 192.9513 | -2.3657 | 193.7399 | 0.9998 | -0.012258 | 1.0011 | -0.012274
96.56 | -7.0056 | 0.023618 | 0.013553 | 195.331 | 188.3254 | -1.8378 | -0.0095391 | 191.8282 | -3.5028 | 192.9958 | 0.99398 | -0.01815 | 0.99526 | -0.018174
96.58 | -9.1753 | 0.023618 | 0.012262 | 195.6048 | 186.4295 | -2.1116 | -0.01096 | 191.0172 | -4.5876 | 192.5464 | 0.98978 | -0.023771 | 0.99105 | -0.023802
96.6 | -11.1097 | 0.021931 | 0.010899 | 195.5848 | 184.4751 | -2.0916 | -0.010857 | 190.03 | -5.5548 | 191.8816 | 0.98466 | -0.028783 | 0.98593 | -0.02882
96.62 | -13.0702 | 0.021931 | 0.0097522 | 195.6224 | 182.5522 | -2.1292 | -0.011052 | 189.0873 | -6.5351 | 191.2657 | 0.97978 | -0.033862 | 0.98104 | -0.033906
96.64 | -14.6647 | 0.020244 | 0.0086766 | 195.1393 | 180.4746 | -1.6461 | -0.0085441 | 187.8069 | -7.3324 | 190.2511 | 0.97314 | -0.037994 | 0.9744 | -0.038042
96.66 | -16.024 | 0.020244 | 0.0078161 | 194.9861 | 178.9621 | -1.4929 | -0.0077489 | 186.9741 | -8.012 | 189.6448 | 0.96883 | -0.041515 | 0.97008 | -0.041569
96.68 | -17.2265 | 0.020244 | 0.0069556 | 195.2192 | 177.9927 | -1.726 | -0.0089588 | 186.606 | -8.6132 | 189.477 | 0.96692 | -0.044631 | 0.96817 | -0.044688
96.7 | -18.063 | 0.019119 | 0.0063102 | 194.9739 | 176.9109 | -1.4807 | -0.0076856 | 185.9424 | -9.0315 | 188.9529 | 0.96348 | -0.046798 | 0.96472 | -0.046858
96.72 | -18.6642 | 0.019119 | 0.00588 | 194.6311 | 175.9669 | -1.1379 | -0.0059063 | 185.299 | -9.3321 | 188.4097 | 0.96015 | -0.048355 | 0.96139 | -0.048418
96.74 | -18.9779 | 0.019119 | 0.0054497 | 194.6243 | 175.6464 | -1.1311 | -0.005871 | 185.1354 | -9.4889 | 188.2983 | 0.9593 | -0.049168 | 0.96054 | -0.049231
96.76 | -19.0563 | 0.01837 | 0.005378 | 194.1766 | 175.1203 | -0.6834 | -0.0035472 | 184.6484 | -9.5282 | 187.8245 | 0.95678 | -0.049371 | 0.95801 | -0.049435
96.78 | -18.9256 | 0.01837 | 0.005378 | 193.9693 | 175.0437 | -0.4761 | -0.0024712 | 184.5065 | -9.4628 | 187.6608 | 0.95604 | -0.049033 | 0.95727 | -0.049096
96.8 | -18.6381 | 0.01837 | 0.0055215 | 193.8748 | 175.2367 | -0.3816 | -0.0019807 | 184.5558 | -9.319 | 187.6621 | 0.9563 | -0.048288 | 0.95753 | -0.04835
96.82 | -17.6709 | 0.01837 | 0.0062385 | 193.5385 | 175.8676 | -0.0453 | -0.00023513 | 184.7031 | -8.8354 | 187.6482 | 0.95706 | -0.045782 | 0.95829 | -0.045841
96.84 | -16.2332 | 0.01837 | 0.0072424 | 193.1559 | 176.9227 | 0.3373 | 0.0017508 | 185.0393 | -8.1166 | 187.7448 | 0.9588 | -0.042057 | 0.96004 | -0.042111
96.86 | -14.6386 | 0.018932 | 0.0084614 | 192.8364 | 178.1978 | 0.6568 | 0.0034091 | 185.5171 | -7.3193 | 187.9569 | 0.96128 | -0.037926 | 0.96252 | -0.037975
96.88 | -12.9918 | 0.018932 | 0.0096805 | 192.5314 | 179.5396 | 0.9618 | 0.0049922 | 186.0355 | -6.4959 | 188.2008 | 0.96397 | -0.033659 | 0.96521 | -0.033703
96.9 | -11.1097 | 0.020057 | 0.010828 | 191.1719 | 180.0622 | 1.3213 | 0.0068582 | 185.6171 | -5.5548 | 187.4687 | 0.9618 | -0.028783 | 0.96304 | -0.02882
96.92 | -9.0707 | 0.020057 | 0.012047 | 191.0367 | 181.966 | 1.4565 | 0.00756 | 186.5013 | -4.5354 | 188.0131 | 0.96638 | -0.0235 | 0.96762 | -0.023531
96.94 | -6.9795 | 0.020057 | 0.013409 | 190.7308 | 183.7513 | 1.7624 | 0.0091478 | 187.2411 | -3.4897 | 188.4043 | 0.97021 | -0.018082 | 0.97146 | -0.018106
96.96 | -4.6791 | 0.022119 | 0.014843 | 190.6121 | 185.933 | 1.8811 | 0.0097639 | 188.2725 | -2.3396 | 189.0524 | 0.97556 | -0.012123 | 0.97681 | -0.012138
96.98 | -2.3265 | 0.022119 | 0.016278 | 190.5137 | 188.1872 | 1.9795 | 0.010275 | 189.3505 | -1.1632 | 189.7382 | 0.98114 | -0.0060275 | 0.98241 | -0.0060353
97 | 0.02614 | 0.022119 | 0.017712 | 190.4509 | 190.477 | 2.0423 | 0.010601 | 190.464 | 0.01307 | 190.4596 | 0.98691 | 6.7725e-05 | 0.98818 | 6.7812e-05
97.02 | 2.4572 | 0.023806 | 0.019074 | 189.5931 | 192.0503 | 1.9001 | 0.0098625 | 190.8217 | 1.2286 | 190.4122 | 0.98877 | 0.0063661 | 0.99004 | 0.0063743
97.04 | 4.8621 | 0.023806 | 0.020437 | 189.7125 | 194.5746 | 1.7807 | 0.0092428 | 192.1436 | 2.4311 | 191.3332 | 0.99561 | 0.012597 | 0.9969 | 0.012613
97.06 | 7.1102 | 0.025493 | 0.021942 | 189.7682 | 196.8784 | 1.725 | 0.0089537 | 193.3233 | 3.5551 | 192.1383 | 1.0017 | 0.018421 | 1.003 | 0.018445
97.08 | 9.123 | 0.025493 | 0.02309 | 189.6838 | 198.8068 | 1.8094 | 0.0093917 | 194.2453 | 4.5615 | 192.7248 | 1.0065 | 0.023636 | 1.0078 | 0.023666
97.1 | 11.0574 | 0.025493 | 0.02438 | 189.8395 | 200.8969 | 1.6537 | 0.0085836 | 195.3682 | 5.5287 | 193.5253 | 1.0123 | 0.028648 | 1.0136 | 0.028684
97.12 | 13.0702 | 0.027367 | 0.025528 | 189.6984 | 202.7686 | 1.7948 | 0.009316 | 196.2335 | 6.5351 | 194.0551 | 1.0168 | 0.033862 | 1.0181 | 0.033906
97.14 | 14.4556 | 0.027367 | 0.02646 | 189.9573 | 204.4129 | 1.5359 | 0.0079721 | 197.1851 | 7.2278 | 194.7758 | 1.0217 | 0.037452 | 1.0231 | 0.0375
97.16 | 16.1286 | 0.028679 | 0.027392 | 189.7316 | 205.8602 | 1.7616 | 0.0091436 | 197.7959 | 8.0643 | 195.1078 | 1.0249 | 0.041786 | 1.0262 | 0.04184
97.18 | 17.2265 | 0.028679 | 0.028181 | 190.0718 | 207.2983 | 1.4214 | 0.0073778 | 198.685 | 8.6132 | 195.814 | 1.0295 | 0.044631 | 1.0308 | 0.044688
97.2 | 18.063 | 0.028679 | 0.028826 | 190.2507 | 208.3137 | 1.2425 | 0.0064492 | 199.2822 | 9.0315 | 196.2717 | 1.0326 | 0.046798 | 1.0339 | 0.046858
97.22 | 18.6642 | 0.029616 | 0.029185 | 190.3989 | 209.0631 | 1.0943 | 0.00568 | 199.731 | 9.3321 | 196.6203 | 1.0349 | 0.048355 | 1.0363 | 0.048418
97.24 | 18.8995 | 0.029616 | 0.029472 | 190.6985 | 209.598 | 0.7947 | 0.0041249 | 200.1482 | 9.4497 | 196.9983 | 1.0371 | 0.048965 | 1.0384 | 0.049028
97.26 | 19.004 | 0.029616 | 0.029543 | 190.6088 | 209.6128 | 0.8844 | 0.0045905 | 200.1108 | 9.502 | 196.9435 | 1.0369 | 0.049236 | 1.0382 | 0.049299
97.28 | 18.6904 | 0.030179 | 0.029472 | 191.0577 | 209.7481 | 0.4355 | 0.0022605 | 200.4029 | 9.3452 | 197.2878 | 1.0384 | 0.048423 | 1.0397 | 0.048486
97.3 | 18.3505 | 0.030179 | 0.0294 | 191.3092 | 209.6597 | 0.184 | 0.00095506 | 200.4845 | 9.1753 | 197.426 | 1.0388 | 0.047543 | 1.0402 | 0.047604
97.32 | 17.4618 | 0.030179 | 0.028826 | 191.5173 | 208.9791 | -0.0241 | -0.00012509 | 200.2482 | 8.7309 | 197.3379 | 1.0376 | 0.04524 | 1.0389 | 0.045298
97.34 | 16.1286 | 0.030179 | 0.027822 | 191.6838 | 207.8124 | -0.1906 | -0.00098931 | 199.7481 | 8.0643 | 197.06 | 1.035 | 0.041786 | 1.0364 | 0.04184
97.36 | 14.6647 | 0.030179 | 0.026818 | 192.1394 | 206.8041 | -0.6462 | -0.0033541 | 199.4718 | 7.3324 | 197.0276 | 1.0336 | 0.037994 | 1.0349 | 0.038042
97.38 | 13.044 | 0.029241 | 0.025599 | 193.3151 | 206.3591 | -0.8219 | -0.0042661 | 199.8371 | 6.522 | 197.6631 | 1.0355 | 0.033795 | 1.0368 | 0.033838
97.4 | 11.1619 | 0.029241 | 0.024452 | 193.7543 | 204.9162 | -1.2611 | -0.0065458 | 199.3353 | 5.581 | 197.4749 | 1.0329 | 0.028918 | 1.0342 | 0.028956
97.42 | 9.0707 | 0.027367 | 0.023305 | 193.8336 | 202.9043 | -1.3404 | -0.0069574 | 198.369 | 4.5354 | 196.8572 | 1.0279 | 0.0235 | 1.0292 | 0.023531
97.44 | 7.1363 | 0.027367 | 0.022086 | 194.0331 | 201.1694 | -1.5399 | -0.0079929 | 197.6013 | 3.5682 | 196.4119 | 1.0239 | 0.018489 | 1.0252 | 0.018513
97.46 | 4.5746 | 0.027367 | 0.02058 | 193.9838 | 198.5584 | -1.4906 | -0.007737 | 196.2711 | 2.2873 | 195.5087 | 1.017 | 0.011852 | 1.0183 | 0.011867
97.48 | 2.5095 | 0.025867 | 0.019289 | 195.1199 | 197.6294 | -1.6267 | -0.0084434 | 196.3746 | 1.2547 | 195.9564 | 1.0175 | 0.0065016 | 1.0188 | 0.0065099
97.5 | -0.10456 | 0.025867 | 0.017712 | 195.21 | 195.1054 | -1.7168 | -0.0089111 | 195.1577 | -0.052281 | 195.1751 | 1.0112 | -0.0002709 | 1.0125 | -0.00027125
97.52 | -2.3788 | 0.025867 | 0.016421 | 195.2552 | 192.8764 | -1.762 | -0.0091457 | 194.0658 | -1.1894 | 194.4623 | 1.0056 | -0.0061629 | 1.0069 | -0.0061709
97.54 | -4.7314 | 0.02418 | 0.015059 | 195.3182 | 190.5868 | -1.825 | -0.0094727 | 192.9525 | -2.3657 | 193.7411 | 0.99981 | -0.012258 | 1.0011 | -0.012274
97.56 | -7.0318 | 0.02418 | 0.013624 | 195.4139 | 188.3821 | -1.9207 | -0.0099694 | 191.898 | -3.5159 | 193.07 | 0.99434 | -0.018218 | 0.99562 | -0.018241
97.58 | -9.1491 | 0.022119 | 0.012262 | 195.276 | 186.1269 | -1.7828 | -0.0092537 | 190.7014 | -4.5746 | 192.2263 | 0.98814 | -0.023704 | 0.98942 | -0.023734
97.6 | -11.1881 | 0.022119 | 0.011043 | 195.1643 | 183.9762 | -1.6711 | -0.0086739 | 189.5703 | -5.594 | 191.4349 | 0.98228 | -0.028986 | 0.98355 | -0.029024
97.62 | -13.1225 | 0.022119 | 0.0098239 | 195.3314 | 182.2089 | -1.8382 | -0.0095412 | 188.7702 | -6.5612 | 190.9572 | 0.97814 | -0.033998 | 0.9794 | -0.034042
97.64 | -14.6909 | 0.020806 | 0.0087483 | 194.999 | 180.3081 | -1.5058 | -0.0078159 | 187.6536 | -7.3454 | 190.102 | 0.97235 | -0.038061 | 0.9736 | -0.03811
97.66 | -16.0502 | 0.020806 | 0.0078161 | 195.1943 | 179.1441 | -1.7011 | -0.0088296 | 187.1692 | -8.0251 | 189.8442 | 0.96984 | -0.041583 | 0.97109 | -0.041637
97.68 | -17.1219 | 0.019682 | 0.007099 | 194.9507 | 177.8288 | -1.4575 | -0.0075652 | 186.3897 | -8.561 | 189.2434 | 0.9658 | -0.04436 | 0.96704 | -0.044417
97.7 | -18.0368 | 0.019682 | 0.0064536 | 194.6581 | 176.6213 | -1.1649 | -0.0060464 | 185.6397 | -9.0184 | 188.6458 | 0.96191 | -0.04673 | 0.96315 | -0.04679
97.72 | -18.6904 | 0.019682 | 0.00588 | 194.6439 | 175.9535 | -1.1507 | -0.0059727 | 185.2987 | -9.3452 | 188.4138 | 0.96015 | -0.048423 | 0.96138 | -0.048486
97.74 | -19.0563 | 0.018745 | 0.0056649 | 194.5488 | 175.4925 | -1.0556 | -0.0054791 | 185.0206 | -9.5282 | 188.1967 | 0.95871 | -0.049371 | 0.95994 | -0.049435
97.76 | -19.0825 | 0.018745 | 0.0055215 | 194.0645 | 174.982 | -0.5713 | -0.0029653 | 184.5233 | -9.5412 | 187.7037 | 0.95613 | -0.049439 | 0.95736 | -0.049503
97.78 | -18.8472 | 0.018745 | 0.0055215 | 194.1938 | 175.3466 | -0.7006 | -0.0036365 | 184.7702 | -9.4236 | 187.9114 | 0.95741 | -0.048829 | 0.95864 | -0.048892
97.8 | -18.6904 | 0.01837 | 0.0056649 | 193.9642 | 175.2738 | -0.471 | -0.0024447 | 184.619 | -9.3452 | 187.7341 | 0.95663 | -0.048423 | 0.95786 | -0.048486
97.82 | -17.6447 | 0.01837 | 0.0064536 | 193.5525 | 175.9078 | -0.0593 | -0.0003078 | 184.7301 | -8.8224 | 187.6709 | 0.9572 | -0.045714 | 0.95843 | -0.045773
97.84 | -16.2854 | 0.019119 | 0.0073858 | 192.1597 | 175.8743 | 0.3335 | 0.001731 | 184.017 | -8.1427 | 186.7312 | 0.95351 | -0.042192 | 0.95473 | -0.042247
97.86 | -14.717 | 0.019119 | 0.0086049 | 191.7583 | 177.0413 | 0.7349 | 0.0038145 | 184.3998 | -7.3585 | 186.8526 | 0.95549 | -0.038129 | 0.95672 | -0.038178
97.88 | -13.0179 | 0.019119 | 0.0097522 | 191.6459 | 178.628 | 0.8473 | 0.0043979 | 185.137 | -6.5089 | 187.3066 | 0.95931 | -0.033727 | 0.96055 | -0.03377
97.9 | -11.1097 | 0.020432 | 0.010899 | 191.3367 | 180.227 | 1.1565 | 0.0060028 | 185.7819 | -5.5548 | 187.6335 | 0.96265 | -0.028783 | 0.96389 | -0.02882
97.92 | -9.1753 | 0.020432 | 0.012262 | 191.1676 | 181.9923 | 1.3256 | 0.0068806 | 186.58 | -4.5876 | 188.1092 | 0.96679 | -0.023771 | 0.96803 | -0.023802
97.94 | -6.9011 | 0.020432 | 0.013624 | 191.0566 | 184.1555 | 1.4366 | 0.0074567 | 187.6061 | -3.4505 | 188.7562 | 0.9721 | -0.017879 | 0.97336 | -0.017902
97.96 | -4.8098 | 0.021931 | 0.014915 | 190.7296 | 185.9198 | 1.7636 | 0.009154 | 188.3247 | -2.4049 | 189.1263 | 0.97583 | -0.012461 | 0.97708 | -0.012477
97.98 | -2.4572 | 0.021931 | 0.016349 | 190.7524 | 188.2952 | 1.7408 | 0.0090357 | 189.5238 | -1.2286 | 189.9333 | 0.98204 | -0.0063661 | 0.98331 | -0.0063743
98 | -0.10456 | 0.023806 | 0.017712 | 189.7028 | 189.5982 | 1.7904 | 0.0092931 | 189.6505 | -0.052281 | 189.6679 | 0.9827 | -0.0002709 | 0.98396 | -0.00027125
98.02 | 2.3526 | 0.023806 | 0.019146 | 189.7908 | 192.1434 | 1.7024 | 0.0088363 | 190.9671 | 1.1763 | 190.575 | 0.98952 | 0.0060952 | 0.99079 | 0.0061031
98.04 | 4.5746 | 0.023806 | 0.020508 | 189.5095 | 194.0841 | 1.9837 | 0.010296 | 191.7968 | 2.2873 | 191.0344 | 0.99382 | 0.011852 | 0.9951 | 0.011867
98.06 | 7.0579 | 0.025493 | 0.021942 | 189.5819 | 196.6398 | 1.9113 | 0.0099206 | 193.1108 | 3.5289 | 191.9345 | 1.0006 | 0.018286 | 1.0019 | 0.018309
98.08 | 9.0707 | 0.025493 | 0.023161 | 189.4729 | 198.5436 | 2.0203 | 0.010486 | 194.0083 | 4.5354 | 192.4965 | 1.0053 | 0.0235 | 1.0066 | 0.023531
98.1 | 11.0051 | 0.02718 | 0.02438 | 189.6883 | 200.6934 | 1.8049 | 0.0093684 | 195.1908 | 5.5025 | 193.3567 | 1.0114 | 0.028512 | 1.0127 | 0.028549
98.12 | 13.0963 | 0.02718 | 0.025528 | 189.6449 | 202.7412 | 1.8483 | 0.0095936 | 196.1931 | 6.5482 | 194.0103 | 1.0166 | 0.03393 | 1.0179 | 0.033974
98.14 | 14.5602 | 0.02718 | 0.026603 | 189.5905 | 204.1507 | 1.9027 | 0.009876 | 196.8706 | 7.2801 | 194.4439 | 1.0201 | 0.037723 | 1.0214 | 0.037771
98.16 | 16.1809 | 0.028679 | 0.027536 | 189.9675 | 206.1484 | 1.5257 | 0.0079192 | 198.0579 | 8.0904 | 195.3611 | 1.0263 | 0.041922 | 1.0276 | 0.041976
98.18 | 17.2004 | 0.028679 | 0.028253 | 189.9737 | 207.1741 | 1.5195 | 0.007887 | 198.5739 | 8.6002 | 195.7072 | 1.0289 | 0.044563 | 1.0303 | 0.04462
98.2 | 18.063 | 0.028679 | 0.028826 | 190.0848 | 208.1478 | 1.4084 | 0.0073103 | 199.1163 | 9.0315 | 196.1058 | 1.0317 | 0.046798 | 1.0331 | 0.046858
98.22 | 18.8211 | 0.029616 | 0.0294 | 190.2725 | 209.0936 | 1.2207 | 0.0063361 | 199.683 | 9.4105 | 196.5462 | 1.0347 | 0.048762 | 1.036 | 0.048825
98.24 | 18.7426 | 0.029616 | 0.029543 | 190.7715 | 209.5141 | 0.7217 | 0.003746 | 200.1428 | 9.3713 | 197.019 | 1.0371 | 0.048559 | 1.0384 | 0.048621
98.26 | 18.8211 | 0.030366 | 0.029543 | 190.6566 | 209.4777 | 0.8366 | 0.0043424 | 200.0671 | 9.4105 | 196.9303 | 1.0367 | 0.048762 | 1.038 | 0.048825
98.28 | 18.6119 | 0.030366 | 0.029615 | 190.9748 | 209.5867 | 0.5184 | 0.0026908 | 200.2808 | 9.306 | 197.1788 | 1.0378 | 0.04822 | 1.0391 | 0.048282
98.3 | 18.2982 | 0.030366 | 0.029472 | 191.1101 | 209.4083 | 0.3831 | 0.0019885 | 200.2592 | 9.1491 | 197.2095 | 1.0377 | 0.047407 | 1.039 | 0.047468
98.32 | 17.4879 | 0.030179 | 0.028898 | 191.2153 | 208.7032 | 0.2779 | 0.0014424 | 199.9592 | 8.7439 | 197.0446 | 1.0361 | 0.045308 | 1.0374 | 0.045366
98.34 | 16.207 | 0.030179 | 0.027894 | 191.5422 | 207.7492 | -0.049 | -0.00025434 | 199.6457 | 8.1035 | 196.9445 | 1.0345 | 0.041989 | 1.0358 | 0.042043
98.36 | 14.6125 | 0.029429 | 0.026818 | 193.0089 | 207.6214 | -0.5157 | -0.0026768 | 200.3151 | 7.3062 | 197.8797 | 1.038 | 0.037858 | 1.0393 | 0.037907
98.38 | 13.044 | 0.029429 | 0.025743 | 193.3879 | 206.4319 | -0.8947 | -0.004644 | 199.9099 | 6.522 | 197.7359 | 1.0359 | 0.033795 | 1.0372 | 0.033838
98.4 | 11.2142 | 0.029429 | 0.024524 | 193.412 | 204.6262 | -0.9188 | -0.0047691 | 199.0191 | 5.6071 | 197.1501 | 1.0312 | 0.029054 | 1.0326 | 0.029091
98.42 | 9.0968 | 0.027742 | 0.023377 | 193.808 | 202.9048 | -1.3148 | -0.0068245 | 198.3564 | 4.5484 | 196.8403 | 1.0278 | 0.023568 | 1.0291 | 0.023599
98.44 | 6.9795 | 0.027742 | 0.022014 | 193.8726 | 200.8521 | -1.3794 | -0.0071598 | 197.3623 | 3.4897 | 196.1991 | 1.0227 | 0.018082 | 1.024 | 0.018106
98.46 | 4.5746 | 0.027742 | 0.02058 | 194.1907 | 198.7653 | -1.6975 | -0.0088109 | 196.478 | 2.2873 | 195.7156 | 1.0181 | 0.011852 | 1.0194 | 0.011867
98.48 | 2.4572 | 0.026242 | 0.019361 | 194.0319 | 196.4891 | -1.5387 | -0.0079867 | 195.2605 | 1.2286 | 194.851 | 1.0118 | 0.0063661 | 1.0131 | 0.0063743
98.5 | -0.02614 | 0.026242 | 0.017855 | 194.3554 | 194.3293 | -1.8622 | -0.0096658 | 194.3423 | -0.01307 | 194.3467 | 1.007 | -6.7725e-05 | 1.0083 | -6.7812e-05
98.52 | -2.2742 | 0.024743 | 0.016564 | 195.0472 | 192.773 | -1.554 | -0.0080661 | 193.9101 | -1.1371 | 194.2891 | 1.0048 | -0.005892 | 1.0061 | -0.0058996
98.54 | -4.8098 | 0.024743 | 0.01513 | 195.1284 | 190.3186 | -1.6352 | -0.0084875 | 192.7235 | -2.4049 | 193.5251 | 0.99862 | -0.012461 | 0.99991 | -0.012477
98.56 | -7.0318 | 0.024743 | 0.013696 | 195.3986 | 188.3668 | -1.9054 | -0.00989 | 191.8827 | -3.5159 | 193.0547 | 0.99426 | -0.018218 | 0.99554 | -0.018241
98.58 | -9.2014 | 0.022681 | 0.012477 | 195.3857 | 186.1843 | -1.8925 | -0.0098231 | 190.785 | -4.6007 | 192.3186 | 0.98858 | -0.023839 | 0.98985 | -0.02387
98.6 | -11.2142 | 0.022681 | 0.011186 | 195.2631 | 184.0489 | -1.7699 | -0.0091867 | 189.656 | -5.6071 | 191.525 | 0.98273 | -0.029054 | 0.98399 | -0.029091
98.62 | -12.9395 | 0.022681 | 0.010039 | 195.3376 | 182.3981 | -1.8444 | -0.0095734 | 188.8679 | -6.4697 | 191.0244 | 0.97864 | -0.033524 | 0.9799 | -0.033567
98.64 | -14.6386 | 0.021181 | 0.0088917 | 195.218 | 180.5794 | -1.7248 | -0.0089526 | 187.8987 | -7.3193 | 190.3385 | 0.97362 | -0.037926 | 0.97487 | -0.037975
98.66 | -16.1286 | 0.021181 | 0.0079595 | 195.0949 | 178.9663 | -1.6017 | -0.0083137 | 187.0306 | -8.0643 | 189.7187 | 0.96912 | -0.041786 | 0.97037 | -0.04184
98.68 | -17.2265 | 0.019682 | 0.0071707 | 195.2112 | 177.9847 | -1.718 | -0.0089173 | 186.598 | -8.6132 | 189.469 | 0.96688 | -0.044631 | 0.96813 | -0.044688
98.7 | -18.1675 | 0.019682 | 0.0065254 | 194.7433 | 176.5758 | -1.2501 | -0.0064887 | 185.6595 | -9.0838 | 188.6875 | 0.96202 | -0.047069 | 0.96326 | -0.047129
98.72 | -18.5597 | 0.019682 | 0.0060951 | 194.624 | 176.0643 | -1.1308 | -0.0058694 | 185.3442 | -9.2798 | 188.4374 | 0.96038 | -0.048085 | 0.96162 | -0.048146
98.74 | -18.9256 | 0.018932 | 0.0057366 | 194.5197 | 175.5941 | -1.0265 | -0.0053281 | 185.0569 | -9.4628 | 188.2112 | 0.95889 | -0.049033 | 0.96013 | -0.049096
98.76 | -18.8733 | 0.018932 | 0.0056649 | 194.2396 | 175.3663 | -0.7464 | -0.0038742 | 184.8029 | -9.4367 | 187.9485 | 0.95758 | -0.048897 | 0.95881 | -0.04896
98.78 | -18.8211 | 0.018557 | 0.0055932 | 193.8985 | 175.0774 | -0.4053 | -0.0021037 | 184.488 | -9.4105 | 187.6248 | 0.95595 | -0.048762 | 0.95718 | -0.048825
98.8 | -18.5335 | 0.018557 | 0.0057366 | 193.9345 | 175.401 | -0.4413 | -0.0022906 | 184.6677 | -9.2668 | 187.7567 | 0.95688 | -0.048017 | 0.95811 | -0.048079
98.82 | -17.7754 | 0.018557 | 0.0063102 | 193.5947 | 175.8193 | -0.1015 | -0.00052684 | 184.707 | -8.8877 | 187.6696 | 0.95708 | -0.046053 | 0.95831 | -0.046112
98.84 | -16.2593 | 0.019307 | 0.0075293 | 193.1567 | 176.8974 | 0.3365 | 0.0017466 | 185.0271 | -8.1296 | 187.7369 | 0.95874 | -0.042125 | 0.95997 | -0.042179
98.86 | -14.6647 | 0.019307 | 0.0086049 | 193.0829 | 178.4182 | 0.4103 | 0.0021297 | 185.7505 | -7.3324 | 188.1947 | 0.96249 | -0.037994 | 0.96373 | -0.038042
98.88 | -12.9133 | 0.019307 | 0.0098956 | 192.6534 | 179.7401 | 0.8398 | 0.004359 | 186.1967 | -6.4567 | 188.349 | 0.9648 | -0.033456 | 0.96604 | -0.033499
98.9 | -11.2404 | 0.020432 | 0.010971 | 191.3863 | 180.1459 | 1.1069 | 0.0057454 | 185.7661 | -5.6202 | 187.6395 | 0.96257 | -0.029122 | 0.96381 | -0.029159
98.92 | -8.9923 | 0.020432 | 0.012334 | 191.175 | 182.1827 | 1.3182 | 0.0068421 | 186.6789 | -4.4961 | 188.1776 | 0.9673 | -0.023297 | 0.96855 | -0.023327
98.94 | -7.0579 | 0.022119 | 0.013624 | 191.1004 | 184.0425 | 1.3928 | 0.0072294 | 187.5715 | -3.5289 | 188.7478 | 0.97192 | -0.018286 | 0.97318 | -0.018309
98.96 | -4.653 | 0.022119 | 0.015059 | 190.8596 | 186.2066 | 1.6336 | 0.0084792 | 188.5331 | -2.3265 | 189.3086 | 0.97691 | -0.012055 | 0.97817 | -0.012071
98.98 | -2.3265 | 0.022119 | 0.016493 | 190.9281 | 188.6016 | 1.5651 | 0.0081237 | 189.7649 | -1.1632 | 190.1526 | 0.98329 | -0.0060275 | 0.98456 | -0.0060353
99 | 0.18298 | 0.023993 | 0.017927 | 189.8853 | 190.0683 | 1.6079 | 0.0083458 | 189.9768 | 0.091491 | 189.9463 | 0.98439 | 0.00047407 | 0.98566 | 0.00047468
99.02 | 2.3265 | 0.023993 | 0.019218 | 189.8717 | 192.1982 | 1.6215 | 0.0084164 | 191.0349 | 1.1632 | 190.6472 | 0.98987 | 0.0060275 | 0.99115 | 0.0060353
99.04 | 4.8098 | 0.023993 | 0.020652 | 189.6338 | 194.4436 | 1.8594 | 0.0096513 | 192.0387 | 2.4049 | 191.2371 | 0.99507 | 0.012461 | 0.99635 | 0.012477
99.06 | 7.0579 | 0.02568 | 0.022086 | 189.5948 | 196.6527 | 1.8984 | 0.0098537 | 193.1237 | 3.5289 | 191.9474 | 1.0007 | 0.018286 | 1.002 | 0.018309
99.08 | 9.0968 | 0.02568 | 0.023305 | 189.4429 | 198.5397 | 2.0503 | 0.010642 | 193.9913 | 4.5484 | 192.4752 | 1.0052 | 0.023568 | 1.0065 | 0.023599
99.1 | 11.1097 | 0.027554 | 0.024596 | 189.5955 | 200.7052 | 1.8977 | 0.0098501 | 195.1503 | 5.5548 | 193.2987 | 1.0112 | 0.028783 | 1.0125 | 0.02882
99.12 | 12.9395 | 0.027554 | 0.025671 | 189.8444 | 202.7839 | 1.6488 | 0.0085581 | 196.3141 | 6.4697 | 194.1576 | 1.0172 | 0.033524 | 1.0185 | 0.033567
99.14 | 14.717 | 0.027554 | 0.026675 | 189.579 | 204.296 | 1.9142 | 0.0099357 | 196.9375 | 7.3585 | 194.4847 | 1.0205 | 0.038129 | 1.0218 | 0.038178
99.16 | 15.9456 | 0.028867 | 0.027607 | 190.3179 | 206.2635 | 1.1753 | 0.0061004 | 198.2907 | 7.9728 | 195.6331 | 1.0275 | 0.041312 | 1.0288 | 0.041365
99.18 | 17.2004 | 0.028867 | 0.028324 | 189.8901 | 207.0905 | 1.6031 | 0.0083209 | 198.4903 | 8.6002 | 195.6236 | 1.0285 | 0.044563 | 1.0298 | 0.04462
99.2 | 17.9846 | 0.028867 | 0.028898 | 190.103 | 208.0876 | 1.3902 | 0.0072159 | 199.0953 | 8.9923 | 196.0979 | 1.0316 | 0.046595 | 1.033 | 0.046655
99.22 | 18.6119 | 0.029804 | 0.029328 | 190.3875 | 208.9994 | 1.1057 | 0.0057392 | 199.6935 | 9.306 | 196.5915 | 1.0347 | 0.04822 | 1.0361 | 0.048282
99.24 | 18.8733 | 0.029804 | 0.029615 | 190.5916 | 209.4649 | 0.9016 | 0.0046798 | 200.0283 | 9.4367 | 196.8827 | 1.0365 | 0.048897 | 1.0378 | 0.04896
99.26 | 18.9256 | 0.030366 | 0.029687 | 190.7657 | 209.6913 | 0.7275 | 0.0037761 | 200.2285 | 9.4628 | 197.0742 | 1.0375 | 0.049033 | 1.0388 | 0.049096
99.28 | 18.6904 | 0.030366 | 0.029687 | 191.1681 | 209.8585 | 0.3251 | 0.0016874 | 200.5133 | 9.3452 | 197.3982 | 1.039 | 0.048423 | 1.0403 | 0.048486
99.3 | 18.3505 | 0.030366 | 0.029472 | 191.0761 | 209.4266 | 0.4171 | 0.002165 | 200.2514 | 9.1753 | 197.1929 | 1.0376 | 0.047543 | 1.039 | 0.047604
99.32 | 17.4879 | 0.030366 | 0.028826 | 191.3431 | 208.831 | 0.1501 | 0.0007791 | 200.087 | 8.7439 | 197.1724 | 1.0368 | 0.045308 | 1.0381 | 0.045366
99.34 | 16.1547 | 0.030366 | 0.027894 | 191.6075 | 207.7622 | -0.1143 | -0.00059328 | 199.6849 | 8.0774 | 196.9924 | 1.0347 | 0.041854 | 1.036 | 0.041908
99.36 | 14.6125 | 0.029241 | 0.026818 | 191.9717 | 206.5842 | -0.4785 | -0.0024837 | 199.2779 | 7.3062 | 196.8425 | 1.0326 | 0.037858 | 1.0339 | 0.037907
99.38 | 13.0179 | 0.029241 | 0.025743 | 192.4616 | 205.4795 | -0.9684 | -0.0050265 | 198.9705 | 6.5089 | 196.8009 | 1.031 | 0.033727 | 1.0323 | 0.03377
99.4 | 11.1881 | 0.029241 | 0.024596 | 192.6677 | 203.8558 | -1.1745 | -0.0060963 | 198.2617 | 5.594 | 196.3971 | 1.0273 | 0.028986 | 1.0286 | 0.029024
99.42 | 9.2014 | 0.028117 | 0.023448 | 193.9894 | 203.1908 | -1.4962 | -0.0077661 | 198.5901 | 4.6007 | 197.0565 | 1.029 | 0.023839 | 1.0303 | 0.02387
99.44 | 7.1102 | 0.028117 | 0.022158 | 194.0319 | 201.1421 | -1.5387 | -0.0079867 | 197.587 | 3.5551 | 196.402 | 1.0238 | 0.018421 | 1.0251 | 0.018445
99.46 | 4.5484 | 0.028117 | 0.020723 | 193.9807 | 198.5291 | -1.4875 | -0.0077209 | 196.2549 | 2.2742 | 195.4968 | 1.0169 | 0.011784 | 1.0182 | 0.011799
99.48 | 2.4049 | 0.02643 | 0.019361 | 194.2724 | 196.6773 | -1.7792 | -0.009235 | 195.4749 | 1.2025 | 195.074 | 1.0129 | 0.0062307 | 1.0142 | 0.0062387
99.5 | -0.10456 | 0.02643 | 0.017927 | 194.4131 | 194.3085 | -1.9199 | -0.0099653 | 194.3608 | -0.052281 | 194.3782 | 1.0071 | -0.0002709 | 1.0084 | -0.00027125
99.52 | -2.3788 | 0.024555 | 0.016564 | 195.0861 | 192.7073 | -1.5929 | -0.008268 | 193.8967 | -1.1894 | 194.2932 | 1.0047 | -0.0061629 | 1.006 | -0.0061709
99.54 | -4.7053 | 0.024555 | 0.01513 | 195.5403 | 190.835 | -2.0471 | -0.010626 | 193.1877 | -2.3526 | 193.9719 | 1.001 | -0.01219 | 1.0023 | -0.012206
99.56 | -7.0056 | 0.024555 | 0.013839 | 195.4438 | 188.4382 | -1.9506 | -0.010125 | 191.941 | -3.5028 | 193.1086 | 0.99457 | -0.01815 | 0.99585 | -0.018174
99.58 | -9.1491 | 0.022868 | 0.012477 | 195.3901 | 186.241 | -1.8969 | -0.0098459 | 190.8155 | -4.5746 | 192.3404 | 0.98873 | -0.023704 | 0.99001 | -0.023734
99.6 | -11.0051 | 0.022868 | 0.011258 | 195.5047 | 184.4996 | -2.0115 | -0.010441 | 190.0022 | -5.5025 | 191.8363 | 0.98452 | -0.028512 | 0.98579 | -0.028549
99.62 | -13.044 | 0.021369 | 0.010039 | 195.2383 | 182.1943 | -1.7451 | -0.009058 | 188.7163 | -6.522 | 190.8903 | 0.97786 | -0.033795 | 0.97912 | -0.033838
99.64 | -14.6647 | 0.021369 | 0.0089634 | 195.2834 | 180.6187 | -1.7902 | -0.0092921 | 187.951 | -7.3324 | 190.3952 | 0.97389 | -0.037994 | 0.97515 | -0.038042
99.66 | -15.9718 | 0.021369 | 0.0080312 | 195.1284 | 179.1566 | -1.6352 | -0.0084875 | 187.1425 | -7.9859 | 189.8045 | 0.9697 | -0.04138 | 0.97095 | -0.041433
99.68 | -17.2004 | 0.019869 | 0.0072424 | 195.1315 | 177.9311 | -1.6383 | -0.0085036 | 186.5313 | -8.6002 | 189.398 | 0.96653 | -0.044563 | 0.96778 | -0.04462
99.7 | -17.9323 | 0.019869 | 0.0065971 | 194.9252 | 176.9929 | -1.432 | -0.0074328 | 185.9591 | -8.9661 | 188.9478 | 0.96357 | -0.046459 | 0.96481 | -0.046519
99.72 | -18.7426 | 0.019869 | 0.0060951 | 194.7726 | 176.03 | -1.2794 | -0.0066408 | 185.4013 | -9.3713 | 188.5251 | 0.96068 | -0.048559 | 0.96192 | -0.048621
99.74 | -18.9779 | 0.019119 | 0.0058083 | 194.6439 | 175.666 | -1.1507 | -0.0059727 | 185.155 | -9.4889 | 188.3179 | 0.9594 | -0.049168 | 0.96064 | -0.049231
99.76 | -19.004 | 0.019119 | 0.0057366 | 194.2333 | 175.2293 | -0.7401 | -0.0038415 | 184.7313 | -9.502 | 187.8986 | 0.95721 | -0.049236 | 0.95844 | -0.049299
99.78 | -18.9256 | 0.018932 | 0.0057366 | 194.1082 | 175.1826 | -0.615 | -0.0031922 | 184.6454 | -9.4628 | 187.7997 | 0.95676 | -0.049033 | 0.95799 | -0.049096
99.8 | -18.6119 | 0.018932 | 0.0058083 | 193.9419 | 175.33 | -0.4487 | -0.002329 | 184.6359 | -9.306 | 187.7379 | 0.95671 | -0.04822 | 0.95795 | -0.048282
99.82 | -17.7754 | 0.018932 | 0.0065254 | 193.6143 | 175.8389 | -0.1211 | -0.00062857 | 184.7266 | -8.8877 | 187.6892 | 0.95718 | -0.046053 | 0.95842 | -0.046112
99.84 | -16.3377 | 0.019494 | 0.007601 | 192.2286 | 175.8909 | 0.2646 | 0.0013734 | 184.0597 | -8.1689 | 186.7827 | 0.95373 | -0.042328 | 0.95496 | -0.042382
99.86 | -14.6125 | 0.019494 | 0.00882 | 192.0455 | 177.433 | 0.4477 | 0.0023238 | 184.7393 | -7.3062 | 187.1747 | 0.95725 | -0.037858 | 0.95848 | -0.037907
99.88 | -13.044 | 0.019494 | 0.0098956 | 191.8618 | 178.8178 | 0.6314 | 0.0032773 | 185.3398 | -6.522 | 187.5138 | 0.96036 | -0.033795 | 0.9616 | -0.033838
99.9 | -11.1881 | 0.020432 | 0.011115 | 191.3429 | 180.1548 | 1.1503 | 0.0059707 | 185.7489 | -5.594 | 187.6135 | 0.96248 | -0.028986 | 0.96372 | -0.029024
99.92 | -9.2275 | 0.020432 | 0.012334 | 191.2683 | 182.0408 | 1.2249 | 0.0063579 | 186.6545 | -4.6138 | 188.1925 | 0.96717 | -0.023907 | 0.96842 | -0.023938
99.94 | -6.9533 | 0.022493 | 0.013696 | 190.6514 | 183.6981 | 1.8418 | 0.0095599 | 187.1747 | -3.4767 | 188.3336 | 0.96987 | -0.018015 | 0.97112 | -0.018038
99.96 | -4.7837 | 0.022493 | 0.015059 | 190.8499 | 186.0662 | 1.6433 | 0.0085296 | 188.4581 | -2.3918 | 189.2553 | 0.97652 | -0.012394 | 0.97778 | -0.01241
99.98 | -2.3004 | 0.022493 | 0.016564 | 190.6138 | 188.3134 | 1.8794 | 0.0097551 | 189.4636 | -1.1502 | 189.847 | 0.98173 | -0.0059598 | 0.98299 | -0.0059675
100 | -0.18298 | 0.02418 | 0.017927 | 189.9127 | 189.7297 | 1.5805 | 0.0082036 | 189.8212 | -0.091491 | 189.8517 | 0.98358 | -0.00047407 | 0.98485 | -0.00047468
100.02 | 2.3004 | 0.02418 | 0.019361 | 189.8267 | 192.1271 | 1.6665 | 0.00865 | 190.9769 | 1.1502 | 190.5935 | 0.98957 | 0.0059598 | 0.99084 | 0.0059675
100.04 | 4.7575 | 0.02418 | 0.020795 | 189.7527 | 194.5102 | 1.7405 | 0.0090341 | 192.1315 | 2.3788 | 191.3385 | 0.99555 | 0.012326 | 0.99683 | 0.012342
100.06 | 6.9795 | 0.026242 | 0.022158 | 189.7286 | 196.7081 | 1.7646 | 0.0091592 | 193.2183 | 3.4897 | 192.0551 | 1.0012 | 0.018082 | 1.0025 | 0.018106
100.08 | 9.0968 | 0.026242 | 0.023377 | 189.8566 | 198.9534 | 1.6366 | 0.0084948 | 194.405 | 4.5484 | 192.8889 | 1.0073 | 0.023568 | 1.0086 | 0.023599
100.1 | 11.1881 | 0.027742 | 0.024667 | 189.6229 | 200.811 | 1.8703 | 0.0097078 | 195.2169 | 5.594 | 193.3523 | 1.0115 | 0.028986 | 1.0128 | 0.029024
100.12 | 13.1486 | 0.027742 | 0.025815 | 189.9541 | 203.1027 | 1.5391 | 0.0079887 | 196.5284 | 6.5743 | 194.337 | 1.0183 | 0.034066 | 1.0196 | 0.034109
100.14 | 14.534 | 0.027742 | 0.026747 | 189.9445 | 204.4785 | 1.5487 | 0.0080386 | 197.2115 | 7.267 | 194.7892 | 1.0219 | 0.037655 | 1.0232 | 0.037703
100.16 | 15.9456 | 0.029241 | 0.027679 | 189.9737 | 205.9193 | 1.5195 | 0.007887 | 197.9465 | 7.9728 | 195.2889 | 1.0257 | 0.041312 | 1.027 | 0.041365
100.18 | 17.2788 | 0.029241 | 0.028539 | 190.0444 | 207.3232 | 1.4488 | 0.00752 | 198.6838 | 8.6394 | 195.804 | 1.0295 | 0.044766 | 1.0308 | 0.044824
100.2 | 18.0107 | 0.029241 | 0.029113 | 190.5302 | 208.5409 | 0.963 | 0.0049985 | 199.5356 | 9.0054 | 196.5338 | 1.0339 | 0.046662 | 1.0352 | 0.046722
100.22 | 18.6642 | 0.030366 | 0.029543 | 190.516 | 209.1802 | 0.9772 | 0.0050722 | 199.8481 | 9.3321 | 196.7374 | 1.0355 | 0.048355 | 1.0369 | 0.048418
100.24 | 19.004 | 0.030366 | 0.02983 | 190.7425 | 209.7465 | 0.7507 | 0.0038965 | 200.2445 | 9.502 | 197.0772 | 1.0376 | 0.049236 | 1.0389 | 0.049299
100.26 | 18.8733 | 0.030741 | 0.02983 | 191.1537 | 210.027 | 0.3395 | 0.0017622 | 200.5904 | 9.4367 | 197.4448 | 1.0394 | 0.048897 | 1.0407 | 0.04896
100.28 | 18.6642 | 0.030741 | 0.029758 | 191.0627 | 209.7269 | 0.4305 | 0.0022345 | 200.3948 | 9.3321 | 197.2841 | 1.0384 | 0.048355 | 1.0397 | 0.048418
100.3 | 18.2982 | 0.030741 | 0.029615 | 191.5215 | 209.8197 | -0.0283 | -0.00014689 | 200.6706 | 9.1491 | 197.6209 | 1.0398 | 0.047407 | 1.0411 | 0.047468
100.32 | 17.5663 | 0.030741 | 0.029041 | 191.5226 | 209.0889 | -0.0294 | -0.0001526 | 200.3058 | 8.7832 | 197.378 | 1.0379 | 0.045511 | 1.0392 | 0.04557
100.34 | 16.2332 | 0.030741 | 0.028109 | 192.0764 | 208.3096 | -0.5832 | -0.0030271 | 200.193 | 8.1166 | 197.4875 | 1.0373 | 0.042057 | 1.0387 | 0.042111
100.36 | 14.534 | 0.029804 | 0.026962 | 193.3823 | 207.9163 | -0.8891 | -0.0046149 | 200.6493 | 7.267 | 198.227 | 1.0397 | 0.037655 | 1.041 | 0.037703
100.38 | 13.0702 | 0.029804 | 0.025886 | 193.3071 | 206.3773 | -0.8139 | -0.0042246 | 199.8422 | 6.5351 | 197.6638 | 1.0355 | 0.033862 | 1.0368 | 0.033906
100.4 | 11.2142 | 0.029804 | 0.024739 | 193.6397 | 204.8539 | -1.1465 | -0.0059509 | 199.2468 | 5.6071 | 197.3778 | 1.0324 | 0.029054 | 1.0338 | 0.029091
100.42 | 9.2537 | 0.027929 | 0.023592 | 193.8946 | 203.1483 | -1.4014 | -0.007274 | 198.5214 | 4.6268 | 196.9792 | 1.0287 | 0.023975 | 1.03 | 0.024005
100.44 | 7.084 | 0.027929 | 0.022229 | 194.0393 | 201.1233 | -1.5461 | -0.0080251 | 197.5813 | 3.542 | 196.4006 | 1.0238 | 0.018353 | 1.0251 | 0.018377
100.46 | 4.6007 | 0.027929 | 0.020795 | 194.3779 | 198.9786 | -1.8847 | -0.0097826 | 196.6783 | 2.3004 | 195.9115 | 1.0191 | 0.01192 | 1.0204 | 0.011935
100.48 | 2.3526 | 0.026805 | 0.019433 | 195.1155 | 197.4681 | -1.6223 | -0.0084206 | 196.2918 | 1.1763 | 195.8997 | 1.0171 | 0.0060952 | 1.0184 | 0.0061031
100.5 | -0.1307 | 0.026805 | 0.017998 | 195.5375 | 195.4068 | -2.0443 | -0.010611 | 195.4721 | -0.065351 | 195.4939 | 1.0129 | -0.00033862 | 1.0142 | -0.00033906
100.52 | -2.4311 | 0.024743 | 0.016636 | 195.3298 | 192.8987 | -1.8366 | -0.0095329 | 194.1143 | -1.2155 | 194.5194 | 1.0058 | -0.0062984 | 1.0071 | -0.0063065
100.54 | -4.836 | 0.024743 | 0.015202 | 195.2451 | 190.4091 | -1.7519 | -0.0090933 | 192.8271 | -2.418 | 193.6331 | 0.99916 | -0.012529 | 1.0004 | -0.012545
100.56 | -6.9795 | 0.024743 | 0.013911 | 195.2668 | 188.2873 | -1.7736 | -0.0092059 | 191.7771 | -3.4897 | 192.9403 | 0.99372 | -0.018082 | 0.995 | -0.018106
100.58 | -9.2537 | 0.023056 | 0.012549 | 195.1753 | 185.9216 | -1.6821 | -0.008731 | 190.5485 | -4.6268 | 192.0907 | 0.98735 | -0.023975 | 0.98862 | -0.024005
100.6 | -11.2142 | 0.023056 | 0.011258 | 195.3779 | 184.1637 | -1.8847 | -0.0097826 | 189.7708 | -5.6071 | 191.6398 | 0.98332 | -0.029054 | 0.98459 | -0.029091
100.62 | -13.0702 | 0.021556 | 0.010111 | 195.4426 | 182.3724 | -1.9494 | -0.010118 | 188.9075 | -6.5351 | 191.0859 | 0.97885 | -0.033862 | 0.98011 | -0.033906
100.64 | -14.6909 | 0.021556 | 0.0090351 | 195.4863 | 180.7954 | -1.9931 | -0.010345 | 188.1409 | -7.3454 | 190.5893 | 0.97487 | -0.038061 | 0.97613 | -0.03811
100.66 | -16.1286 | 0.021556 | 0.0080312 | 195.2747 | 179.1461 | -1.7815 | -0.0092469 | 187.2104 | -8.0643 | 189.8985 | 0.97005 | -0.041786 | 0.9713 | -0.04184
100.68 | -17.1481 | 0.020057 | 0.0073141 | 195.1808 | 178.0327 | -1.6876 | -0.0087595 | 186.6068 | -8.574 | 189.4648 | 0.96693 | -0.044427 | 0.96817 | -0.044485
100.7 | -18.1414 | 0.020057 | 0.0065971 | 194.9446 | 176.8032 | -1.4514 | -0.0075335 | 185.8739 | -9.0707 | 188.8975 | 0.96313 | -0.047001 | 0.96437 | -0.047061
100.72 | -18.6642 | 0.020057 | 0.0061668 | 194.6275 | 175.9633 | -1.1343 | -0.0058876 | 185.2954 | -9.3321 | 188.4061 | 0.96013 | -0.048355 | 0.96137 | -0.048418
100.74 | -19.1347 | 0.019119 | 0.0058083 | 194.5634 | 175.4287 | -1.0702 | -0.0055549 | 184.996 | -9.5674 | 188.1852 | 0.95858 | -0.049574 | 0.95981 | -0.049638
100.76 | -18.9256 | 0.019119 | 0.0058083 | 194.154 | 175.2284 | -0.6608 | -0.0034299 | 184.6912 | -9.4628 | 187.8455 | 0.957 | -0.049033 | 0.95823 | -0.049096
100.78 | -18.8211 | 0.018932 | 0.0057366 | 194.0588 | 175.2377 | -0.5656 | -0.0029358 | 184.6483 | -9.4105 | 187.7851 | 0.95678 | -0.048762 | 0.95801 | -0.048825
100.8 | -18.6904 | 0.018932 | 0.0058083 | 194.0424 | 175.352 | -0.5492 | -0.0028506 | 184.6972 | -9.3452 | 187.8123 | 0.95703 | -0.048423 | 0.95826 | -0.048486
100.82 | -17.8016 | 0.018932 | 0.0065254 | 193.6948 | 175.8932 | -0.2016 | -0.0010464 | 184.794 | -8.9008 | 187.7609 | 0.95753 | -0.046121 | 0.95877 | -0.04618
100.84 | -16.2854 | 0.019307 | 0.0076727 | 193.2225 | 176.9371 | 0.2707 | 0.0014051 | 185.0798 | -8.1427 | 187.794 | 0.95901 | -0.042192 | 0.96025 | -0.042247
100.86 | -14.6647 | 0.019307 | 0.0087483 | 192.8376 | 178.1729 | 0.6556 | 0.0034029 | 185.5052 | -7.3324 | 187.9494 | 0.96122 | -0.037994 | 0.96246 | -0.038042
100.88 | -12.9656 | 0.019307 | 0.010039 | 192.6624 | 179.6968 | 0.8308 | 0.0043123 | 186.1796 | -6.4828 | 188.3405 | 0.96471 | -0.033591 | 0.96595 | -0.033635
100.9 | -11.1358 | 0.020432 | 0.011186 | 191.4716 | 180.3358 | 1.0216 | 0.0053026 | 185.9037 | -5.5679 | 187.7597 | 0.96328 | -0.028851 | 0.96452 | -0.028888
100.92 | -9.0707 | 0.020432 | 0.012405 | 191.3037 | 182.233 | 1.1895 | 0.0061741 | 186.7683 | -4.5354 | 188.2801 | 0.96776 | -0.0235 | 0.96901 | -0.023531
100.94 | -6.9795 | 0.022493 | 0.013768 | 190.8651 | 183.8856 | 1.6281 | 0.0084507 | 187.3754 | -3.4897 | 188.5386 | 0.97091 | -0.018082 | 0.97216 | -0.018106
100.96 | -4.6791 | 0.022493 | 0.015202 | 190.6338 | 185.9547 | 1.8594 | 0.0096513 | 188.2942 | -2.3396 | 189.0741 | 0.97567 | -0.012123 | 0.97693 | -0.012138
100.98 | -2.3004 | 0.022493 | 0.016636 | 190.9432 | 188.6428 | 1.55 | 0.0080453 | 189.793 | -1.1502 | 190.1764 | 0.98344 | -0.0059598 | 0.9847 | -0.0059675
101 | 0 | 0.023993 | 0.017998 | 190.6984 | 190.6984 | 1.7948 | 0.009316 | 190.6984 | 0 | 190.6984 | 0.98813 | 0 | 0.9894 | 0
101.02 | 2.1696 | 0.023993 | 0.019361 | 190.8713 | 193.0409 | 1.6219 | 0.0084185 | 191.9561 | 1.0848 | 191.5945 | 0.99464 | 0.0056211 | 0.99593 | 0.0056284
101.04 | 4.6791 | 0.023993 | 0.020795 | 190.7578 | 195.4369 | 1.7354 | 0.0090076 | 193.0974 | 2.3396 | 192.3175 | 1.0006 | 0.012123 | 1.0018 | 0.012138
101.06 | 7.0318 | 0.026242 | 0.022229 | 189.6674 | 196.6992 | 1.8258 | 0.0094769 | 193.1833 | 3.5159 | 192.0113 | 1.001 | 0.018218 | 1.0023 | 0.018241
101.08 | 9.1753 | 0.026242 | 0.02352 | 189.9377 | 199.113 | 1.5555 | 0.0080739 | 194.5253 | 4.5876 | 192.9961 | 1.008 | 0.023771 | 1.0093 | 0.023802
101.1 | 11.1097 | 0.027742 | 0.024667 | 189.7646 | 200.8743 | 1.7286 | 0.0089723 | 195.3194 | 5.5548 | 193.4678 | 1.0121 | 0.028783 | 1.0134 | 0.02882
101.12 | 12.9395 | 0.027742 | 0.025886 | 189.7524 | 202.6919 | 1.7408 | 0.0090357 | 196.2221 | 6.4697 | 194.0656 | 1.0167 | 0.033524 | 1.0181 | 0.033567
101.14 | 14.6647 | 0.027742 | 0.02689 | 189.9505 | 204.6152 | 1.5427 | 0.0080074 | 197.2829 | 7.3324 | 194.8387 | 1.0222 | 0.037994 | 1.0236 | 0.038042
101.16 | 16.0763 | 0.029616 | 0.027822 | 189.9371 | 206.0134 | 1.5561 | 0.008077 | 197.9753 | 8.0382 | 195.2959 | 1.0258 | 0.041651 | 1.0272 | 0.041704
101.18 | 16.9651 | 0.029616 | 0.028468 | 190.2886 | 207.2537 | 1.2046 | 0.0062525 | 198.7711 | 8.4825 | 195.9436 | 1.03 | 0.043953 | 1.0313 | 0.04401
101.2 | 17.9584 | 0.029616 | 0.029113 | 190.089 | 208.0474 | 1.4042 | 0.0072885 | 199.0682 | 8.9792 | 196.0751 | 1.0315 | 0.046527 | 1.0328 | 0.046587
101.22 | 18.7165 | 0.030366 | 0.029615 | 190.5428 | 209.2593 | 0.9504 | 0.0049331 | 199.901 | 9.3582 | 196.7816 | 1.0358 | 0.048491 | 1.0371 | 0.048553
101.24 | 18.9256 | 0.030366 | 0.029902 | 190.6831 | 209.6087 | 0.8101 | 0.0042048 | 200.1459 | 9.4628 | 196.9916 | 1.0371 | 0.049033 | 1.0384 | 0.049096
101.26 | 18.8211 | 0.030928 | 0.029902 | 191.0871 | 209.9082 | 0.4061 | 0.0021079 | 200.4976 | 9.4105 | 197.3608 | 1.0389 | 0.048762 | 1.0402 | 0.048825
101.28 | 18.6381 | 0.030928 | 0.029974 | 191.106 | 209.7441 | 0.3872 | 0.0020098 | 200.425 | 9.319 | 197.3187 | 1.0385 | 0.048288 | 1.0399 | 0.04835
101.3 | 18.3505 | 0.030928 | 0.029758 | 191.319 | 209.6695 | 0.1742 | 0.00090419 | 200.4943 | 9.1753 | 197.4358 | 1.0389 | 0.047543 | 1.0402 | 0.047604
101.32 | 17.3311 | 0.030928 | 0.029113 | 191.5447 | 208.8758 | -0.0515 | -0.00026731 | 200.2102 | 8.6655 | 197.3217 | 1.0374 | 0.044901 | 1.0387 | 0.044959
101.34 | 16.1547 | 0.030928 | 0.028181 | 191.7464 | 207.9011 | -0.2532 | -0.0013142 | 199.8238 | 8.0774 | 197.1313 | 1.0354 | 0.041854 | 1.0367 | 0.041908
101.36 | 14.6386 | 0.029991 | 0.027177 | 193.1286 | 207.7672 | -0.6354 | -0.0032981 | 200.4479 | 7.3193 | 198.0081 | 1.0386 | 0.037926 | 1.04 | 0.037975
101.38 | 13.044 | 0.029991 | 0.026101 | 193.6628 | 206.7068 | -1.1696 | -0.0060708 | 200.1848 | 6.522 | 198.0108 | 1.0373 | 0.033795 | 1.0386 | 0.033838
101.4 | 11.1619 | 0.029991 | 0.024811 | 193.9138 | 205.0757 | -1.4206 | -0.0073737 | 199.4948 | 5.581 | 197.6344 | 1.0337 | 0.028918 | 1.035 | 0.028956
101.42 | 9.1753 | 0.028304 | 0.023663 | 193.971 | 203.1463 | -1.4778 | -0.0076706 | 198.5586 | 4.5876 | 197.0294 | 1.0289 | 0.023771 | 1.0302 | 0.023802
101.44 | 6.7965 | 0.028304 | 0.022301 | 194.1714 | 200.9679 | -1.6782 | -0.0087107 | 197.5696 | 3.3982 | 196.4369 | 1.0237 | 0.017608 | 1.025 | 0.017631
101.46 | 4.5746 | 0.028304 | 0.020867 | 194.229 | 198.8036 | -1.7358 | -0.0090097 | 196.5163 | 2.2873 | 195.7539 | 1.0183 | 0.011852 | 1.0196 | 0.011867
101.48 | 2.2742 | 0.026805 | 0.019504 | 194.3072 | 196.5814 | -1.814 | -0.0094156 | 195.4443 | 1.1371 | 195.0653 | 1.0127 | 0.005892 | 1.014 | 0.0058996
101.5 | -0.10456 | 0.026805 | 0.018214 | 194.3162 | 194.2116 | -1.823 | -0.0094623 | 194.2639 | -0.052281 | 194.2813 | 1.0066 | -0.0002709 | 1.0079 | -0.00027125
101.52 | -2.3265 | 0.025305 | 0.016779 | 195.5005 | 193.174 | -2.0073 | -0.010419 | 194.3373 | -1.1632 | 194.725 | 1.007 | -0.0060275 | 1.0083 | -0.0060353
101.54 | -4.8098 | 0.025305 | 0.015417 | 195.3779 | 190.5681 | -1.8847 | -0.0097826 | 192.973 | -2.4049 | 193.7746 | 0.99991 | -0.012461 | 1.0012 | -0.012477
101.56 | -7.2409 | 0.025305 | 0.013983 | 195.5187 | 188.2778 | -2.0255 | -0.010513 | 191.8983 | -3.6204 | 193.1051 | 0.99434 | -0.01876 | 0.99562 | -0.018784
101.58 | -9.2014 | 0.023618 | 0.012692 | 195.5053 | 186.3039 | -2.0121 | -0.010444 | 190.9046 | -4.6007 | 192.4382 | 0.98919 | -0.023839 | 0.99047 | -0.02387
101.6 | -11.2665 | 0.023618 | 0.011473 | 195.6658 | 184.3993 | -2.1726 | -0.011277 | 190.0326 | -5.6332 | 191.9103 | 0.98468 | -0.029189 | 0.98595 | -0.029227
101.62 | -12.9656 | 0.021556 | 0.010326 | 195.3712 | 182.4056 | -1.878 | -0.0097478 | 188.8884 | -6.4828 | 191.0493 | 0.97875 | -0.033591 | 0.98001 | -0.033635
101.64 | -14.6909 | 0.021556 | 0.0091068 | 195.5626 | 180.8717 | -2.0694 | -0.010741 | 188.2172 | -7.3454 | 190.6656 | 0.97527 | -0.038061 | 0.97653 | -0.03811
101.66 | -16.0763 | 0.021556 | 0.0082463 | 195.2834 | 179.2071 | -1.7902 | -0.0092921 | 187.2452 | -8.0382 | 189.9246 | 0.97023 | -0.041651 | 0.97148 | -0.041704
101.68 | -17.2526 | 0.020244 | 0.0073141 | 195.0721 | 177.8195 | -1.5789 | -0.0081953 | 186.4458 | -8.6263 | 189.3212 | 0.96609 | -0.044698 | 0.96734 | -0.044756
101.7 | -17.9846 | 0.020244 | 0.0068122 | 194.8411 | 176.8565 | -1.3479 | -0.0069963 | 185.8488 | -8.9923 | 188.8462 | 0.963 | -0.046595 | 0.96424 | -0.046655
101.72 | -18.6642 | 0.020244 | 0.0062385 | 194.6448 | 175.9806 | -1.1516 | -0.0059774 | 185.3127 | -9.3321 | 188.4234 | 0.96022 | -0.048355 | 0.96146 | -0.048418
101.74 | -18.9518 | 0.019307 | 0.00588 | 194.4727 | 175.5209 | -0.9795 | -0.0050841 | 184.9968 | -9.4759 | 188.1554 | 0.95858 | -0.0491 | 0.95982 | -0.049164
101.76 | -18.9256 | 0.019307 | 0.00588 | 194.3207 | 175.3951 | -0.8275 | -0.0042952 | 184.8579 | -9.4628 | 188.0122 | 0.95786 | -0.049033 | 0.9591 | -0.049096
101.78 | -18.8733 | 0.018932 | 0.0058083 | 193.9783 | 175.105 | -0.4851 | -0.0025179 | 184.5416 | -9.4367 | 187.6872 | 0.95622 | -0.048897 | 0.95746 | -0.04896
101.8 | -18.6381 | 0.018932 | 0.00588 | 194.0748 | 175.4367 | -0.5816 | -0.0030188 | 184.7558 | -9.319 | 187.8621 | 0.95733 | -0.048288 | 0.95857 | -0.04835
101.82 | -17.8539 | 0.018932 | 0.0065971 | 193.8625 | 176.0086 | -0.3693 | -0.0019169 | 184.9356 | -8.9269 | 187.9112 | 0.95827 | -0.046256 | 0.9595 | -0.046316
101.84 | -16.3639 | 0.019494 | 0.0077444 | 193.3084 | 176.9445 | 0.1848 | 0.00095921 | 185.1265 | -8.1819 | 187.8538 | 0.95925 | -0.042396 | 0.96049 | -0.04245
101.86 | -14.6647 | 0.019494 | 0.0089634 | 192.5948 | 177.9301 | 0.8984 | 0.0046632 | 185.2624 | -7.3324 | 187.7066 | 0.95996 | -0.037994 | 0.9612 | -0.038042
101.88 | -12.9656 | 0.019494 | 0.010111 | 192.5076 | 179.542 | 0.9856 | 0.0051158 | 186.0248 | -6.4828 | 188.1857 | 0.96391 | -0.033591 | 0.96515 | -0.033635
101.9 | -11.1881 | 0.020994 | 0.011258 | 191.2722 | 180.0841 | 1.221 | 0.0063376 | 185.6782 | -5.594 | 187.5428 | 0.96211 | -0.028986 | 0.96335 | -0.029024
101.92 | -9.0707 | 0.020994 | 0.012549 | 191.0628 | 181.9921 | 1.4304 | 0.0074245 | 186.5274 | -4.5354 | 188.0392 | 0.96651 | -0.0235 | 0.96776 | -0.023531
101.94 | -7.1102 | 0.022493 | 0.013839 | 190.6755 | 183.5653 | 1.8177 | 0.0094348 | 187.1204 | -3.5551 | 188.3054 | 0.96959 | -0.018421 | 0.97084 | -0.018445
101.96 | -4.6268 | 0.022493 | 0.015202 | 190.6108 | 185.984 | 1.8824 | 0.0097706 | 188.2974 | -2.3134 | 189.0685 | 0.97569 | -0.011987 | 0.97694 | -0.012003
101.98 | -2.3265 | 0.022493 | 0.016708 | 190.5259 | 188.1994 | 1.9673 | 0.010211 | 189.3627 | -1.1632 | 189.7504 | 0.98121 | -0.0060275 | 0.98247 | -0.0060353
102 | 0.078421 | 0.02418 | 0.018142 | 190.2985 | 190.3769 | 2.1947 | 0.011392 | 190.3377 | 0.039211 | 190.3246 | 0.98626 | 0.00020317 | 0.98753 | 0.00020344
102.02 | 2.3265 | 0.02418 | 0.019504 | 190.5521 | 192.8786 | 1.9411 | 0.010075 | 191.7153 | 1.1632 | 191.3276 | 0.9934 | 0.0060275 | 0.99468 | 0.0060353
102.04 | 4.7053 | 0.026242 | 0.020867 | 189.635 | 194.3403 | 1.8582 | 0.009645 | 191.9876 | 2.3526 | 191.2034 | 0.99481 | 0.01219 | 0.99609 | 0.012206
102.06 | 7.1363 | 0.026242 | 0.022301 | 189.4997 | 196.636 | 1.9935 | 0.010347 | 193.0679 | 3.5682 | 191.8785 | 1.0004 | 0.018489 | 1.0017 | 0.018513
102.08 | 9.2537 | 0.026242 | 0.023663 | 189.5565 | 198.8102 | 1.9367 | 0.010052 | 194.1833 | 4.6268 | 192.6411 | 1.0062 | 0.023975 | 1.0075 | 0.024005
102.1 | 11.0312 | 0.027742 | 0.024811 | 189.9359 | 200.9671 | 1.5573 | 0.0080832 | 195.4515 | 5.5156 | 193.613 | 1.0128 | 0.02858 | 1.0141 | 0.028617
102.12 | 12.8349 | 0.027742 | 0.025958 | 189.5594 | 202.3943 | 1.9338 | 0.010037 | 195.9769 | 6.4175 | 193.8377 | 1.0155 | 0.033253 | 1.0168 | 0.033296
102.14 | 14.6125 | 0.027742 | 0.026962 | 189.8755 | 204.488 | 1.6177 | 0.0083967 | 197.1817 | 7.3062 | 194.7463 | 1.0217 | 0.037858 | 1.023 | 0.037907
102.16 | 16.0763 | 0.029429 | 0.027822 | 190.0804 | 206.1567 | 1.4128 | 0.0073332 | 198.1186 | 8.0382 | 195.4392 | 1.0266 | 0.041651 | 1.0279 | 0.041704
102.18 | 17.0958 | 0.029429 | 0.028539 | 190.0444 | 207.1402 | 1.4488 | 0.00752 | 198.5923 | 8.5479 | 195.743 | 1.029 | 0.044292 | 1.0304 | 0.044349
102.2 | 18.1153 | 0.030366 | 0.029185 | 190.0159 | 208.1312 | 1.4773 | 0.007668 | 199.0735 | 9.0576 | 196.0543 | 1.0315 | 0.046933 | 1.0329 | 0.046994
102.22 | 18.5335 | 0.030366 | 0.029615 | 190.3527 | 208.8862 | 1.1405 | 0.0059198 | 199.6195 | 9.2668 | 196.5305 | 1.0344 | 0.048017 | 1.0357 | 0.048079
102.24 | 18.9779 | 0.030366 | 0.029902 | 190.5654 | 209.5433 | 0.9278 | 0.0048158 | 200.0543 | 9.4889 | 196.8914 | 1.0366 | 0.049168 | 1.0379 | 0.049231
102.26 | 18.8995 | 0.030928 | 0.029974 | 190.6382 | 209.5377 | 0.855 | 0.0044379 | 200.0879 | 9.4497 | 196.938 | 1.0368 | 0.048965 | 1.0381 | 0.049028
102.28 | 18.7426 | 0.030928 | 0.029902 | 190.9846 | 209.7272 | 0.5086 | 0.0026399 | 200.3559 | 9.3713 | 197.2321 | 1.0382 | 0.048559 | 1.0395 | 0.048621
102.3 | 18.3767 | 0.030928 | 0.029758 | 191.1786 | 209.5553 | 0.3146 | 0.0016329 | 200.3669 | 9.1883 | 197.3042 | 1.0382 | 0.04761 | 1.0396 | 0.047672
102.32 | 17.4095 | 0.030741 | 0.029113 | 191.6514 | 209.0609 | -0.1582 | -0.00082114 | 200.3561 | 8.7047 | 197.4546 | 1.0382 | 0.045105 | 1.0395 | 0.045163
102.34 | 16.1547 | 0.030741 | 0.028181 | 191.9345 | 208.0892 | -0.4413 | -0.0022906 | 200.0119 | 8.0774 | 197.3194 | 1.0364 | 0.041854 | 1.0377 | 0.041908
102.36 | 14.534 | 0.029991 | 0.027034 | 192.7562 | 207.2902 | -0.263 | -0.0013651 | 200.0232 | 7.267 | 197.6009 | 1.0364 | 0.037655 | 1.0378 | 0.037703
102.38 | 12.9918 | 0.029991 | 0.025958 | 193.5414 | 206.5332 | -1.0482 | -0.0054407 | 200.0373 | 6.4959 | 197.872 | 1.0365 | 0.033659 | 1.0379 | 0.033703
102.4 | 11.1358 | 0.029991 | 0.024811 | 193.5208 | 204.6566 | -1.0276 | -0.0053338 | 199.0887 | 5.5679 | 197.2327 | 1.0316 | 0.028851 | 1.0329 | 0.028888
102.42 | 9.2275 | 0.028679 | 0.023663 | 194.0961 | 203.3236 | -1.6029 | -0.0083199 | 198.7099 | 4.6138 | 197.1719 | 1.0296 | 0.023907 | 1.031 | 0.023938
102.44 | 7.0579 | 0.028679 | 0.022373 | 194.1375 | 201.1954 | -1.6443 | -0.0085348 | 197.6664 | 3.5289 | 196.4901 | 1.0242 | 0.018286 | 1.0256 | 0.018309
102.46 | 4.836 | 0.02718 | 0.02101 | 194.2053 | 199.0413 | -1.7121 | -0.0088867 | 196.6233 | 2.418 | 195.8173 | 1.0188 | 0.012529 | 1.0201 | 0.012545
102.48 | 2.2742 | 0.02718 | 0.019504 | 194.1539 | 196.4281 | -1.6607 | -0.0086199 | 195.291 | 1.1371 | 194.912 | 1.0119 | 0.005892 | 1.0132 | 0.0058996
102.5 | -0.078421 | 0.02718 | 0.01807 | 194.1589 | 194.0805 | -1.6657 | -0.0086459 | 194.1197 | -0.039211 | 194.1328 | 1.0059 | -0.00020317 | 1.0072 | -0.00020344
102.52 | -2.4049 | 0.025118 | 0.016779 | 194.0417 | 191.6368 | -1.5485 | -0.0080375 | 192.8392 | -1.2025 | 193.2401 | 0.99922 | -0.0062307 | 1.0005 | -0.0062387
102.54 | -4.7575 | 0.025118 | 0.015345 | 194.0861 | 189.3286 | -1.5929 | -0.008268 | 191.7073 | -2.3788 | 192.5003 | 0.99335 | -0.012326 | 0.99463 | -0.012342
102.56 | -6.9533 | 0.025118 | 0.013983 | 194.3126 | 187.3593 | -1.8194 | -0.0094436 | 190.8359 | -3.4767 | 191.9948 | 0.98884 | -0.018015 | 0.99011 | -0.018038
102.58 | -9.2275 | 0.023431 | 0.01262 | 195.4011 | 186.1736 | -1.9079 | -0.009903 | 190.7873 | -4.6138 | 192.3253 | 0.98859 | -0.023907 | 0.98986 | -0.023938
102.6 | -11.2404 | 0.023431 | 0.011401 | 194.9436 | 183.7032 | -1.4504 | -0.0075283 | 189.3234 | -5.6202 | 191.1968 | 0.981 | -0.029122 | 0.98227 | -0.029159
102.62 | -12.8611 | 0.021556 | 0.010326 | 195.0119 | 182.1508 | -1.5187 | -0.0078829 | 188.5814 | -6.4305 | 190.7249 | 0.97716 | -0.033321 | 0.97842 | -0.033363
102.64 | -14.7693 | 0.021556 | 0.0091068 | 195.1827 | 180.4134 | -1.6895 | -0.0087694 | 187.7981 | -7.3846 | 190.2596 | 0.9731 | -0.038264 | 0.97435 | -0.038314
102.66 | -15.9456 | 0.021556 | 0.0082463 | 195.0656 | 179.12 | -1.5724 | -0.0081616 | 187.0928 | -7.9728 | 189.7504 | 0.96944 | -0.041312 | 0.97069 | -0.041365
102.68 | -17.2788 | 0.020432 | 0.0074575 | 194.9608 | 177.682 | -1.4676 | -0.0076176 | 186.3214 | -8.6394 | 189.2012 | 0.96545 | -0.044766 | 0.96669 | -0.044824
102.7 | -18.063 | 0.020432 | 0.0068122 | 194.6995 | 176.6365 | -1.2063 | -0.0062613 | 185.668 | -9.0315 | 188.6785 | 0.96206 | -0.046798 | 0.9633 | -0.046858
102.72 | -18.6642 | 0.020432 | 0.0063819 | 194.7019 | 176.0377 | -1.2087 | -0.0062738 | 185.3698 | -9.3321 | 188.4805 | 0.96052 | -0.048355 | 0.96175 | -0.048418
102.74 | -18.8211 | 0.019494 | 0.0060951 | 194.6591 | 175.838 | -1.1659 | -0.0060516 | 185.2486 | -9.4105 | 188.3854 | 0.95989 | -0.048762 | 0.96112 | -0.048825
102.76 | -19.0825 | 0.019494 | 0.00588 | 194.2583 | 175.1758 | -0.7651 | -0.0039713 | 184.7171 | -9.5412 | 187.8975 | 0.95713 | -0.049439 | 0.95837 | -0.049503
102.78 | -18.8733 | 0.019307 | 0.0059517 | 193.9868 | 175.1135 | -0.4936 | -0.002562 | 184.5501 | -9.4367 | 187.6957 | 0.95627 | -0.048897 | 0.9575 | -0.04896
102.8 | -18.4812 | 0.019307 | 0.0060951 | 193.8185 | 175.3373 | -0.3253 | -0.0016885 | 184.5779 | -9.2406 | 187.6581 | 0.95641 | -0.047881 | 0.95764 | -0.047943
102.82 | -17.7232 | 0.019307 | 0.0068122 | 193.6393 | 175.9161 | -0.1461 | -0.00075834 | 184.7777 | -8.8616 | 187.7316 | 0.95745 | -0.045917 | 0.95868 | -0.045976
102.84 | -16.2593 | 0.019682 | 0.0078878 | 193.245 | 176.9857 | 0.2482 | 0.0012883 | 185.1154 | -8.1296 | 187.8252 | 0.9592 | -0.042125 | 0.96043 | -0.042179
102.86 | -14.6647 | 0.019682 | 0.0090351 | 192.8005 | 178.1358 | 0.6927 | 0.0035955 | 185.4681 | -7.3324 | 187.9123 | 0.96103 | -0.037994 | 0.96226 | -0.038042
102.88 | -12.9918 | 0.020994 | 0.010182 | 191.4227 | 178.4309 | 1.0705 | 0.0055565 | 184.9268 | -6.4959 | 187.0921 | 0.95822 | -0.033659 | 0.95945 | -0.033703
102.9 | -11.2665 | 0.020994 | 0.01133 | 191.2006 | 179.9341 | 1.2926 | 0.0067093 | 185.5674 | -5.6332 | 187.4451 | 0.96154 | -0.029189 | 0.96278 | -0.029227
102.92 | -9.2014 | 0.020994 | 0.01262 | 190.8048 | 181.6034 | 1.6884 | 0.0087637 | 186.2041 | -4.6007 | 187.7377 | 0.96484 | -0.023839 | 0.96608 | -0.02387
102.94 | -6.8488 | 0.022493 | 0.013911 | 190.8408 | 183.992 | 1.6524 | 0.0085768 | 187.4164 | -3.4244 | 188.5579 | 0.97112 | -0.017744 | 0.97237 | -0.017767
102.96 | -4.7053 | 0.022493 | 0.015417 | 190.662 | 185.9567 | 1.8312 | 0.0095049 | 188.3094 | -2.3526 | 189.0936 | 0.97575 | -0.01219 | 0.977 | -0.012206
102.98 | -2.4049 | 0.022493 | 0.016851 | 190.8456 | 188.4407 | 1.6476 | 0.0085519 | 189.6431 | -1.2025 | 190.044 | 0.98266 | -0.0062307 | 0.98392 | -0.0062387
103 | 0.15684 | 0.024555 | 0.018214 | 189.5803 | 189.7371 | 1.9129 | 0.009929 | 189.6587 | 0.078421 | 189.6326 | 0.98274 | 0.00040635 | 0.98401 | 0.00040687
103.02 | 2.3004 | 0.024555 | 0.019576 | 189.5979 | 191.8983 | 1.8953 | 0.0098376 | 190.7481 | 1.1502 | 190.3647 | 0.98838 | 0.0059598 | 0.98966 | 0.0059675
103.04 | 4.7053 | 0.026055 | 0.020938 | 189.8104 | 194.5157 | 1.6828 | 0.0087346 | 192.163 | 2.3526 | 191.3788 | 0.99572 | 0.01219 | 0.997 | 0.012206
103.06 | 7.0579 | 0.026055 | 0.022444 | 189.7753 | 196.8332 | 1.7179 | 0.0089168 | 193.3042 | 3.5289 | 192.1279 | 1.0016 | 0.018286 | 1.0029 | 0.018309
103.08 | 8.9923 | 0.026055 | 0.023663 | 189.5851 | 198.5774 | 1.9081 | 0.009904 | 194.0812 | 4.4961 | 192.5825 | 1.0057 | 0.023297 | 1.007 | 0.023327
103.1 | 11.2142 | 0.027742 | 0.024811 | 189.6816 | 200.8958 | 1.8116 | 0.0094032 | 195.2887 | 5.6071 | 193.4197 | 1.0119 | 0.029054 | 1.0132 | 0.029091
103.12 | 13.0963 | 0.027742 | 0.025958 | 189.8524 | 202.9487 | 1.6408 | 0.0085166 | 196.4006 | 6.5482 | 194.2178 | 1.0177 | 0.03393 | 1.019 | 0.033974
103.14 | 14.4556 | 0.027742 | 0.026962 | 189.9171 | 204.3727 | 1.5761 | 0.0081808 | 197.1449 | 7.2278 | 194.7356 | 1.0215 | 0.037452 | 1.0228 | 0.0375
103.16 | 16.0502 | 0.029616 | 0.027966 | 190.2062 | 206.2564 | 1.287 | 0.0066802 | 198.2313 | 8.0251 | 195.5563 | 1.0272 | 0.041583 | 1.0285 | 0.041637
103.18 | 17.2265 | 0.029616 | 0.028755 | 190.1372 | 207.3637 | 1.356 | 0.0070384 | 198.7504 | 8.6132 | 195.8794 | 1.0298 | 0.044631 | 1.0312 | 0.044688
103.2 | 17.9061 | 0.030554 | 0.029257 | 190.2391 | 208.1452 | 1.2541 | 0.0065094 | 199.1922 | 8.9531 | 196.2078 | 1.0321 | 0.046391 | 1.0335 | 0.046451
103.22 | 18.7165 | 0.030554 | 0.029758 | 190.249 | 208.9655 | 1.2442 | 0.0064581 | 199.6072 | 9.3582 | 196.4878 | 1.0343 | 0.048491 | 1.0356 | 0.048553
103.24 | 18.9518 | 0.030554 | 0.029974 | 190.8966 | 209.8484 | 0.5966 | 0.0030967 | 200.3725 | 9.4759 | 197.2139 | 1.0383 | 0.0491 | 1.0396 | 0.049164
103.26 | 18.8995 | 0.031303 | 0.030045 | 190.9432 | 209.8427 | 0.55 | 0.0028548 | 200.3929 | 9.4497 | 197.243 | 1.0384 | 0.048965 | 1.0397 | 0.049028
103.28 | 18.7165 | 0.031303 | 0.030045 | 191.2127 | 209.9292 | 0.2805 | 0.0014559 | 200.5709 | 9.3582 | 197.4515 | 1.0393 | 0.048491 | 1.0406 | 0.048553
103.3 | 18.3244 | 0.031303 | 0.029902 | 191.0847 | 209.4091 | 0.4085 | 0.0021203 | 200.2469 | 9.1622 | 197.1928 | 1.0376 | 0.047475 | 1.0389 | 0.047536
103.32 | 17.4618 | 0.031303 | 0.029185 | 191.6143 | 209.0761 | -0.1211 | -0.00062857 | 200.3452 | 8.7309 | 197.4349 | 1.0381 | 0.04524 | 1.0394 | 0.045298
103.34 | 16.2332 | 0.031303 | 0.028324 | 191.82 | 208.0532 | -0.3268 | -0.0016963 | 199.9366 | 8.1166 | 197.2311 | 1.036 | 0.042057 | 1.0373 | 0.042111
103.36 | 14.534 | 0.030554 | 0.027249 | 193.0479 | 207.5819 | -0.5547 | -0.0028792 | 200.3149 | 7.267 | 197.8926 | 1.038 | 0.037655 | 1.0393 | 0.037703
103.38 | 13.044 | 0.030554 | 0.026173 | 193.5408 | 206.5848 | -1.0476 | -0.0054376 | 200.0628 | 6.522 | 197.8888 | 1.0366 | 0.033795 | 1.038 | 0.033838
103.4 | 11.2142 | 0.030554 | 0.025026 | 193.5773 | 204.7915 | -1.0841 | -0.005627 | 199.1844 | 5.6071 | 197.3154 | 1.0321 | 0.029054 | 1.0334 | 0.029091
103.42 | 9.1491 | 0.028867 | 0.023735 | 193.8642 | 203.0133 | -1.371 | -0.0071162 | 198.4388 | 4.5746 | 196.9139 | 1.0282 | 0.023704 | 1.0296 | 0.023734
103.44 | 7.1363 | 0.028867 | 0.022516 | 194.1277 | 201.264 | -1.6345 | -0.0084839 | 197.6959 | 3.5682 | 196.5065 | 1.0244 | 0.018489 | 1.0257 | 0.018513
103.46 | 4.5746 | 0.028867 | 0.021082 | 194.3224 | 198.897 | -1.8292 | -0.0094945 | 196.6097 | 2.2873 | 195.8473 | 1.0188 | 0.011852 | 1.0201 | 0.011867
103.48 | 2.4311 | 0.027367 | 0.019791 | 194.2442 | 196.6753 | -1.751 | -0.0090886 | 195.4597 | 1.2155 | 195.0546 | 1.0128 | 0.0062984 | 1.0141 | 0.0063065
103.5 | -0.02614 | 0.027367 | 0.018285 | 194.3072 | 194.2811 | -1.814 | -0.0094156 | 194.2941 | -0.01307 | 194.2985 | 1.0068 | -6.7725e-05 | 1.0081 | -6.7812e-05
103.52 | -2.4572 | 0.025305 | 0.016923 | 195.5546 | 193.0974 | -2.0614 | -0.0107 | 194.326 | -1.2286 | 194.7355 | 1.0069 | -0.0063661 | 1.0082 | -0.0063743
103.54 | -4.8882 | 0.025305 | 0.015489 | 195.6188 | 190.7306 | -2.1256 | -0.011033 | 193.1747 | -2.4441 | 193.9894 | 1.001 | -0.012665 | 1.0022 | -0.012681
103.56 | -7.084 | 0.025305 | 0.014126 | 195.4913 | 188.4073 | -1.9981 | -0.010371 | 191.9493 | -3.542 | 193.13 | 0.99461 | -0.018353 | 0.99589 | -0.018377
103.58 | -9.1753 | 0.023618 | 0.012836 | 195.4163 | 186.241 | -1.9231 | -0.0099819 | 190.8287 | -4.5876 | 192.3579 | 0.9888 | -0.023771 | 0.99008 | -0.023802
103.6 | -11.2404 | 0.023618 | 0.011545 | 195.3638 | 184.1234 | -1.8706 | -0.0097094 | 189.7436 | -5.6202 | 191.617 | 0.98318 | -0.029122 | 0.98445 | -0.029159
103.62 | -12.9918 | 0.022119 | 0.010398 | 195.191 | 182.1992 | -1.6978 | -0.0088125 | 188.6951 | -6.4959 | 190.8604 | 0.97775 | -0.033659 | 0.97901 | -0.033703
103.64 | -14.6647 | 0.022119 | 0.0093219 | 195.2864 | 180.6217 | -1.7932 | -0.0093076 | 187.954 | -7.3324 | 190.3982 | 0.97391 | -0.037994 | 0.97516 | -0.038042
103.66 | -15.9718 | 0.022119 | 0.0083897 | 195.0228 | 179.051 | -1.5296 | -0.0079394 | 187.0369 | -7.9859 | 189.6989 | 0.96915 | -0.04138 | 0.9704 | -0.041433
103.68 | -17.1742 | 0.020619 | 0.0075293 | 195.1149 | 177.9407 | -1.6217 | -0.0084175 | 186.5278 | -8.5871 | 189.3902 | 0.96652 | -0.044495 | 0.96776 | -0.044552
103.7 | -18.1153 | 0.020619 | 0.0068839 | 195.157 | 177.0417 | -1.6638 | -0.008636 | 186.0994 | -9.0576 | 189.1186 | 0.9643 | -0.046933 | 0.96554 | -0.046994
103.72 | -18.6381 | 0.020619 | 0.0065254 | 194.5654 | 175.9273 | -1.0722 | -0.0055653 | 185.2464 | -9.319 | 188.3527 | 0.95988 | -0.048288 | 0.96111 | -0.04835
103.74 | -19.004 | 0.019869 | 0.0061668 | 194.7073 | 175.7033 | -1.2141 | -0.0063018 | 185.2053 | -9.502 | 188.3726 | 0.95966 | -0.049236 | 0.9609 | -0.049299
103.76 | -19.004 | 0.019869 | 0.0060951 | 194.2529 | 175.2489 | -0.7597 | -0.0039432 | 184.7509 | -9.502 | 187.9182 | 0.95731 | -0.049236 | 0.95854 | -0.049299
103.78 | -18.7949 | 0.019494 | 0.0060234 | 194.1272 | 175.3323 | -0.634 | -0.0032908 | 184.7297 | -9.3975 | 187.8622 | 0.9572 | -0.048694 | 0.95843 | -0.048757
103.8 | -18.6642 | 0.019494 | 0.0061668 | 193.9497 | 175.2855 | -0.4565 | -0.0023695 | 184.6176 | -9.3321 | 187.7283 | 0.95662 | -0.048355 | 0.95785 | -0.048418
103.82 | -17.8016 | 0.019494 | 0.0068839 | 193.8735 | 176.0719 | -0.3803 | -0.001974 | 184.9727 | -8.9008 | 187.9396 | 0.95846 | -0.046121 | 0.95969 | -0.04618
103.84 | -16.39 | 0.020244 | 0.0079595 | 193.2822 | 176.8922 | 0.211 | 0.0010952 | 185.0872 | -8.195 | 187.8189 | 0.95905 | -0.042463 | 0.96029 | -0.042518
103.86 | -14.6909 | 0.020244 | 0.0091068 | 193.0291 | 178.3382 | 0.4641 | 0.0024089 | 185.6837 | -7.3454 | 188.1321 | 0.96214 | -0.038061 | 0.96338 | -0.03811
103.88 | -13.0702 | 0.020244 | 0.010326 | 192.6509 | 179.5807 | 0.8423 | 0.004372 | 186.1158 | -6.5351 | 188.2942 | 0.96438 | -0.033862 | 0.96562 | -0.033906
103.9 | -11.2142 | 0.021181 | 0.011545 | 192.4222 | 181.208 | 1.071 | 0.0055591 | 186.8151 | -5.6071 | 188.6841 | 0.968 | -0.029054 | 0.96925 | -0.029091
103.92 | -9.0968 | 0.021181 | 0.01262 | 191.9957 | 182.8989 | 1.4975 | 0.0077728 | 187.4473 | -4.5484 | 188.9634 | 0.97128 | -0.023568 | 0.97253 | -0.023599
103.94 | -6.9272 | 0.023056 | 0.014055 | 190.637 | 183.7098 | 1.8562 | 0.0096347 | 187.1734 | -3.4636 | 188.3279 | 0.96986 | -0.017947 | 0.97111 | -0.01797
103.96 | -4.7837 | 0.023056 | 0.015417 | 190.7932 | 186.0095 | 1.7 | 0.0088239 | 188.4014 | -2.3918 | 189.1986 | 0.97622 | -0.012394 | 0.97748 | -0.01241
103.98 | -2.3265 | 0.023056 | 0.016923 | 190.7578 | 188.4313 | 1.7354 | 0.0090076 | 189.5946 | -1.1632 | 189.9823 | 0.98241 | -0.0060275 | 0.98367 | -0.0060353
104 | -0.15684 | 0.024555 | 0.018285 | 190.9389 | 190.7821 | 1.5543 | 0.0080676 | 190.8605 | -0.078421 | 190.8866 | 0.98897 | -0.00040635 | 0.99024 | -0.00040687
104.02 | 2.2219 | 0.024555 | 0.019576 | 190.4156 | 192.6375 | 2.0776 | 0.010784 | 191.5266 | 1.111 | 191.1562 | 0.99242 | 0.0057566 | 0.9937 | 0.005764
104.04 | 4.8882 | 0.026617 | 0.021154 | 189.7272 | 194.6154 | 1.766 | 0.0091665 | 192.1713 | 2.4441 | 191.3566 | 0.99576 | 0.012665 | 0.99704 | 0.012681
104.06 | 7.0579 | 0.026617 | 0.022444 | 189.37 | 196.4279 | 2.1232 | 0.011021 | 192.8989 | 3.5289 | 191.7226 | 0.99953 | 0.018286 | 1.0008 | 0.018309
104.08 | 9.0707 | 0.026617 | 0.023735 | 189.9049 | 198.9756 | 1.5883 | 0.0082441 | 194.4403 | 4.5354 | 192.9285 | 1.0075 | 0.0235 | 1.0088 | 0.023531
104.1 | 11.1881 | 0.028117 | 0.024954 | 189.7468 | 200.9349 | 1.7464 | 0.0090647 | 195.3408 | 5.594 | 193.4762 | 1.0122 | 0.028986 | 1.0135 | 0.029024
104.12 | 12.9133 | 0.028117 | 0.02603 | 189.6315 | 202.5448 | 1.8617 | 0.0096632 | 196.0882 | 6.4567 | 193.9359 | 1.0161 | 0.033456 | 1.0174 | 0.033499
104.14 | 14.5863 | 0.029804 | 0.027034 | 189.4575 | 204.0438 | 2.0357 | 0.010566 | 196.7507 | 7.2932 | 194.3196 | 1.0195 | 0.03779 | 1.0208 | 0.037839
104.16 | 15.9718 | 0.029804 | 0.027966 | 189.9744 | 205.9462 | 1.5188 | 0.0078834 | 197.9603 | 7.9859 | 195.2983 | 1.0258 | 0.04138 | 1.0271 | 0.041433
104.18 | 17.2265 | 0.029804 | 0.028755 | 189.8395 | 207.066 | 1.6537 | 0.0085836 | 198.4527 | 8.6132 | 195.5817 | 1.0283 | 0.044631 | 1.0296 | 0.044688
104.2 | 18.063 | 0.030554 | 0.0294 | 190.4606 | 208.5236 | 1.0326 | 0.0053597 | 199.4921 | 9.0315 | 196.4816 | 1.0337 | 0.046798 | 1.035 | 0.046858
104.22 | 18.6904 | 0.030554 | 0.02983 | 190.3487 | 209.0391 | 1.1445 | 0.0059406 | 199.6939 | 9.3452 | 196.5788 | 1.0347 | 0.048423 | 1.0361 | 0.048486
104.24 | 18.9256 | 0.030554 | 0.030045 | 190.793 | 209.7186 | 0.7002 | 0.0036344 | 200.2558 | 9.4628 | 197.1015 | 1.0376 | 0.049033 | 1.039 | 0.049096
104.26 | 18.9779 | 0.031116 | 0.030117 | 190.7681 | 209.746 | 0.7251 | 0.0037636 | 200.257 | 9.4889 | 197.0941 | 1.0377 | 0.049168 | 1.039 | 0.049231
104.28 | 18.7426 | 0.031116 | 0.030045 | 191.1657 | 209.9083 | 0.3275 | 0.0016999 | 200.537 | 9.3713 | 197.4132 | 1.0391 | 0.048559 | 1.0404 | 0.048621
104.3 | 18.3767 | 0.031116 | 0.02983 | 191.3933 | 209.77 | 0.0999 | 0.00051853 | 200.5816 | 9.1883 | 197.5189 | 1.0393 | 0.04761 | 1.0407 | 0.047672
104.32 | 17.4879 | 0.031116 | 0.029185 | 191.5775 | 209.0654 | -0.0843 | -0.00043756 | 200.3214 | 8.7439 | 197.4068 | 1.038 | 0.045308 | 1.0393 | 0.045366
104.34 | 16.1547 | 0.031116 | 0.028253 | 191.788 | 207.9427 | -0.2948 | -0.0015302 | 199.8654 | 8.0774 | 197.1729 | 1.0356 | 0.041854 | 1.037 | 0.041908
104.36 | 14.6386 | 0.030554 | 0.027249 | 192.1766 | 206.8152 | -0.6834 | -0.0035472 | 199.4959 | 7.3193 | 197.0561 | 1.0337 | 0.037926 | 1.035 | 0.037975
104.38 | 12.9918 | 0.030554 | 0.026101 | 192.2865 | 205.2783 | -0.7933 | -0.0041176 | 198.7824 | 6.4959 | 196.6171 | 1.03 | 0.033659 | 1.0313 | 0.033703
104.4 | 11.2404 | 0.030554 | 0.025026 | 192.7081 | 203.9485 | -1.2149 | -0.006306 | 198.3283 | 5.6202 | 196.4549 | 1.0277 | 0.029122 | 1.029 | 0.029159
104.42 | 9.0184 | 0.029054 | 0.023735 | 193.8521 | 202.8705 | -1.3589 | -0.0070534 | 198.3613 | 4.5092 | 196.8582 | 1.0278 | 0.023365 | 1.0292 | 0.023395
104.44 | 7.0056 | 0.029054 | 0.022516 | 194.1405 | 201.1461 | -1.6473 | -0.0085504 | 197.6433 | 3.5028 | 196.4757 | 1.0241 | 0.01815 | 1.0254 | 0.018174
104.46 | 4.653 | 0.027367 | 0.021154 | 194.3048 | 198.9578 | -1.8116 | -0.0094032 | 196.6313 | 2.3265 | 195.8558 | 1.0189 | 0.012055 | 1.0202 | 0.012071
104.48 | 2.2219 | 0.027367 | 0.019648 | 194.2712 | 196.4931 | -1.778 | -0.0092288 | 195.3822 | 1.111 | 195.0118 | 1.0124 | 0.0057566 | 1.0137 | 0.005764
104.5 | 0.02614 | 0.027367 | 0.018285 | 194.265 | 194.2911 | -1.7718 | -0.0091966 | 194.2781 | 0.01307 | 194.2737 | 1.0067 | 6.7725e-05 | 1.008 | 6.7812e-05
104.52 | -2.4572 | 0.025493 | 0.016923 | 195.317 | 192.8598 | -1.8238 | -0.0094665 | 194.0884 | -1.2286 | 194.4979 | 1.0057 | -0.0063661 | 1.007 | -0.0063743
104.54 | -4.6791 | 0.025493 | 0.015489 | 195.1429 | 190.4638 | -1.6497 | -0.0085628 | 192.8033 | -2.3396 | 193.5832 | 0.99903 | -0.012123 | 1.0003 | -0.012138
104.56 | -7.0318 | 0.025493 | 0.014126 | 195.5481 | 188.5163 | -2.0549 | -0.010666 | 192.0322 | -3.5159 | 193.2042 | 0.99504 | -0.018218 | 0.99632 | -0.018241
104.58 | -9.306 | 0.023806 | 0.012836 | 195.4108 | 186.1048 | -1.9176 | -0.0099533 | 190.7578 | -4.653 | 192.3088 | 0.98843 | -0.02411 | 0.98971 | -0.024141
104.6 | -11.2926 | 0.023806 | 0.011545 | 195.3271 | 184.0345 | -1.8339 | -0.0095189 | 189.6808 | -5.6463 | 191.5629 | 0.98285 | -0.029257 | 0.98412 | -0.029295
104.62 | -13.0179 | 0.022119 | 0.010398 | 195.0679 | 182.05 | -1.5747 | -0.0081735 | 188.559 | -6.5089 | 190.7286 | 0.97704 | -0.033727 | 0.9783 | -0.03377
104.64 | -14.7432 | 0.022119 | 0.0093219 | 195.0721 | 180.3289 | -1.5789 | -0.0081953 | 187.7005 | -7.3716 | 190.1577 | 0.97259 | -0.038197 | 0.97385 | -0.038246
104.66 | -16.1025 | 0.022119 | 0.008318 | 195.1669 | 179.0644 | -1.6737 | -0.0086874 | 187.1157 | -8.0512 | 189.7994 | 0.96956 | -0.041718 | 0.97081 | -0.041772
104.68 | -17.1219 | 0.020619 | 0.007601 | 194.8868 | 177.7649 | -1.3936 | -0.0072335 | 186.3258 | -8.561 | 189.1795 | 0.96547 | -0.04436 | 0.96671 | -0.044417
104.7 | -18.1937 | 0.020619 | 0.0068839 | 194.9183 | 176.7246 | -1.4251 | -0.007397 | 185.8215 | -9.0968 | 188.8537 | 0.96286 | -0.047136 | 0.9641 | -0.047197
104.72 | -18.6381 | 0.019869 | 0.0064536 | 194.5847 | 175.9466 | -1.0915 | -0.0056655 | 185.2657 | -9.319 | 188.372 | 0.95998 | -0.048288 | 0.96121 | -0.04835
104.74 | -19.004 | 0.019869 | 0.0061668 | 194.5524 | 175.5484 | -1.0592 | -0.0054978 | 185.0504 | -9.502 | 188.2177 | 0.95886 | -0.049236 | 0.9601 | -0.049299
104.76 | -19.004 | 0.019869 | 0.0060234 | 194.3029 | 175.2989 | -0.8097 | -0.0042028 | 184.8009 | -9.502 | 187.9682 | 0.95757 | -0.049236 | 0.9588 | -0.049299
104.78 | -19.0302 | 0.019494 | 0.0060234 | 194.2553 | 175.2251 | -0.7621 | -0.0039557 | 184.7402 | -9.5151 | 187.9119 | 0.95725 | -0.049304 | 0.95849 | -0.049367
104.8 | -18.7426 | 0.019494 | 0.0061668 | 194.1308 | 175.3882 | -0.6376 | -0.0033095 | 184.7595 | -9.3713 | 187.8833 | 0.95735 | -0.048559 | 0.95859 | -0.048621
104.82 | -17.6447 | 0.019494 | 0.0069556 | 193.4825 | 175.8378 | 0.0107 | 5.5539e-05 | 184.6601 | -8.8224 | 187.6009 | 0.95684 | -0.045714 | 0.95807 | -0.045773
104.84 | -16.2332 | 0.020057 | 0.0080312 | 193.0839 | 176.8507 | 0.4093 | 0.0021245 | 184.9673 | -8.1166 | 187.6728 | 0.95843 | -0.042057 | 0.95967 | -0.042111
104.86 | -14.6386 | 0.020057 | 0.0091785 | 192.9698 | 178.3312 | 0.5234 | 0.0027167 | 185.6505 | -7.3193 | 188.0903 | 0.96197 | -0.037926 | 0.96321 | -0.037975
104.88 | -12.9918 | 0.021369 | 0.010398 | 191.5208 | 178.529 | 0.9724 | 0.0050473 | 185.0249 | -6.4959 | 187.1902 | 0.95873 | -0.033659 | 0.95996 | -0.033703
104.9 | -11.1358 | 0.021369 | 0.011473 | 191.1874 | 180.0516 | 1.3058 | 0.0067778 | 185.6195 | -5.5679 | 187.4755 | 0.96181 | -0.028851 | 0.96305 | -0.028888
104.92 | -9.2798 | 0.021369 | 0.012692 | 191.3685 | 182.0887 | 1.1247 | 0.0058378 | 186.7286 | -4.6399 | 188.2752 | 0.96756 | -0.024042 | 0.9688 | -0.024073
104.94 | -6.9795 | 0.023243 | 0.014126 | 191.2128 | 184.2333 | 1.2804 | 0.0066459 | 187.7231 | -3.4897 | 188.8863 | 0.97271 | -0.018082 | 0.97396 | -0.018106
104.96 | -4.5746 | 0.023243 | 0.01556 | 190.8486 | 186.274 | 1.6446 | 0.0085363 | 188.5613 | -2.2873 | 189.3237 | 0.97705 | -0.011852 | 0.97831 | -0.011867
104.98 | -2.4049 | 0.023243 | 0.016995 | 191.1951 | 188.7902 | 1.2981 | 0.0067378 | 189.9926 | -1.2025 | 190.3935 | 0.98447 | -0.0062307 | 0.98574 | -0.0062387
105 | 0.23526 | 0.025118 | 0.018357 | 189.7884 | 190.0237 | 1.7048 | 0.0088488 | 189.906 | 0.11763 | 189.8668 | 0.98402 | 0.00060952 | 0.98529 | 0.00061031
105.02 | 2.3004 | 0.025118 | 0.019791 | 189.7308 | 192.0312 | 1.7624 | 0.0091478 | 190.881 | 1.1502 | 190.4976 | 0.98907 | 0.0059598 | 0.99035 | 0.0059675
105.04 | 4.836 | 0.02643 | 0.021225 | 189.7839 | 194.6199 | 1.7093 | 0.0088722 | 192.2019 | 2.418 | 191.3959 | 0.99592 | 0.012529 | 0.9972 | 0.012545
105.06 | 6.9533 | 0.02643 | 0.022516 | 189.8737 | 196.827 | 1.6195 | 0.0084061 | 193.3504 | 3.4767 | 192.1915 | 1.0019 | 0.018015 | 1.0032 | 0.018038
105.08 | 9.2275 | 0.02643 | 0.023878 | 190.0257 | 199.2532 | 1.4675 | 0.0076171 | 194.6395 | 4.6138 | 193.1015 | 1.0085 | 0.023907 | 1.0098 | 0.023938
105.1 | 11.1619 | 0.028304 | 0.025098 | 190.1208 | 201.2827 | 1.3724 | 0.0071235 | 195.7018 | 5.581 | 193.8414 | 1.0141 | 0.028918 | 1.0154 | 0.028956
105.12 | 12.8611 | 0.028304 | 0.026101 | 190.0727 | 202.9338 | 1.4205 | 0.0073731 | 196.5032 | 6.4305 | 194.3597 | 1.0182 | 0.033321 | 1.0195 | 0.033363
105.14 | 14.534 | 0.029804 | 0.027177 | 189.8955 | 204.4295 | 1.5977 | 0.0082929 | 197.1625 | 7.267 | 194.7402 | 1.0216 | 0.037655 | 1.0229 | 0.037703
105.16 | 16.0763 | 0.029804 | 0.028109 | 190.2268 | 206.3031 | 1.2664 | 0.0065733 | 198.265 | 8.0382 | 195.5856 | 1.0273 | 0.041651 | 1.0287 | 0.041704
105.18 | 17.1742 | 0.029804 | 0.028826 | 190.3465 | 207.5207 | 1.1467 | 0.005952 | 198.9336 | 8.5871 | 196.0712 | 1.0308 | 0.044495 | 1.0321 | 0.044552
105.2 | 18.063 | 0.030928 | 0.0294 | 190.4501 | 208.5131 | 1.0431 | 0.0054142 | 199.4816 | 9.0315 | 196.4711 | 1.0336 | 0.046798 | 1.035 | 0.046858
105.22 | 18.7688 | 0.030928 | 0.029902 | 190.5748 | 209.3436 | 0.9184 | 0.004767 | 199.9592 | 9.3844 | 196.8311 | 1.0361 | 0.048626 | 1.0374 | 0.048689
105.24 | 18.9256 | 0.030928 | 0.030189 | 190.9694 | 209.895 | 0.5238 | 0.0027188 | 200.4322 | 9.4628 | 197.2779 | 1.0386 | 0.049033 | 1.0399 | 0.049096
105.26 | 18.8733 | 0.031491 | 0.030189 | 190.9706 | 209.8439 | 0.5226 | 0.0027126 | 200.4073 | 9.4367 | 197.2617 | 1.0384 | 0.048897 | 1.0398 | 0.04896
105.28 | 18.5858 | 0.031491 | 0.030189 | 191.2048 | 209.7906 | 0.2884 | 0.0014969 | 200.4977 | 9.2929 | 197.4001 | 1.0389 | 0.048152 | 1.0402 | 0.048214
105.3 | 18.3244 | 0.031491 | 0.029902 | 191.0969 | 209.4213 | 0.3963 | 0.002057 | 200.2591 | 9.1622 | 197.205 | 1.0377 | 0.047475 | 1.039 | 0.047536
105.32 | 17.4618 | 0.031491 | 0.029328 | 191.6514 | 209.1132 | -0.1582 | -0.00082114 | 200.3823 | 8.7309 | 197.472 | 1.0383 | 0.04524 | 1.0396 | 0.045298
105.34 | 16.1025 | 0.031491 | 0.028396 | 191.7538 | 207.8563 | -0.2606 | -0.0013527 | 199.805 | 8.0512 | 197.1213 | 1.0353 | 0.041718 | 1.0366 | 0.041772
105.36 | 14.6647 | 0.030554 | 0.02732 | 193.4171 | 208.0818 | -0.9239 | -0.0047955 | 200.7495 | 7.3324 | 198.3053 | 1.0402 | 0.037994 | 1.0415 | 0.038042
105.38 | 13.0702 | 0.030554 | 0.026317 | 193.6263 | 206.6965 | -1.1331 | -0.0058814 | 200.1614 | 6.5351 | 197.983 | 1.0372 | 0.033862 | 1.0385 | 0.033906
105.4 | 11.1097 | 0.030554 | 0.025098 | 193.5012 | 204.6109 | -1.008 | -0.005232 | 199.056 | 5.5548 | 197.2044 | 1.0314 | 0.028783 | 1.0328 | 0.02882
105.42 | 9.0968 | 0.029241 | 0.023807 | 194.0218 | 203.1186 | -1.5286 | -0.0079342 | 198.5702 | 4.5484 | 197.0541 | 1.0289 | 0.023568 | 1.0302 | 0.023599
105.44 | 6.9533 | 0.029241 | 0.022588 | 194.0271 | 200.9804 | -1.5339 | -0.0079617 | 197.5038 | 3.4767 | 196.3449 | 1.0234 | 0.018015 | 1.0247 | 0.018038
105.46 | 4.7053 | 0.027554 | 0.021154 | 194.2802 | 198.9855 | -1.787 | -0.0092755 | 196.6328 | 2.3526 | 195.8486 | 1.0189 | 0.01219 | 1.0202 | 0.012206
105.48 | 2.4049 | 0.027554 | 0.019791 | 194.2357 | 196.6406 | -1.7425 | -0.0090445 | 195.4382 | 1.2025 | 195.0373 | 1.0127 | 0.0062307 | 1.014 | 0.0062387
105.5 | -0.20912 | 0.027554 | 0.018285 | 194.3718 | 194.1627 | -1.8786 | -0.0097509 | 194.2672 | -0.10456 | 194.3021 | 1.0066 | -0.0005418 | 1.0079 | -0.0005425
105.52 | -2.3788 | 0.02568 | 0.016995 | 195.3914 | 193.0126 | -1.8982 | -0.0098527 | 194.202 | -1.1894 | 194.5985 | 1.0063 | -0.0061629 | 1.0076 | -0.0061709
105.54 | -4.7575 | 0.02568 | 0.01556 | 195.4847 | 190.7272 | -1.9915 | -0.010337 | 193.1059 | -2.3788 | 193.8989 | 1.0006 | -0.012326 | 1.0019 | -0.012342
105.56 | -7.0318 | 0.02418 | 0.01427 | 195.2747 | 188.2429 | -1.7815 | -0.0092469 | 191.7588 | -3.5159 | 192.9308 | 0.99362 | -0.018218 | 0.9949 | -0.018241
105.58 | -9.0968 | 0.02418 | 0.012907 | 195.3608 | 186.264 | -1.8676 | -0.0096938 | 190.8124 | -4.5484 | 192.3285 | 0.98872 | -0.023568 | 0.98999 | -0.023599
105.6 | -11.1358 | 0.02418 | 0.011688 | 195.3583 | 184.2225 | -1.8651 | -0.0096808 | 189.7904 | -5.5679 | 191.6464 | 0.98342 | -0.028851 | 0.98469 | -0.028888
105.62 | -13.0963 | 0.022493 | 0.010469 | 195.4925 | 182.3962 | -1.9993 | -0.010377 | 188.9443 | -6.5482 | 191.1271 | 0.97904 | -0.03393 | 0.9803 | -0.033974
105.64 | -14.7693 | 0.022493 | 0.0093936 | 195.3596 | 180.5903 | -1.8664 | -0.0096876 | 187.975 | -7.3846 | 190.4365 | 0.97401 | -0.038264 | 0.97527 | -0.038314
105.66 | -15.8933 | 0.022493 | 0.0085332 | 195.2692 | 179.3759 | -1.776 | -0.0092184 | 187.3225 | -7.9467 | 189.9714 | 0.97063 | -0.041177 | 0.97188 | -0.04123
105.68 | -17.2004 | 0.020994 | 0.007601 | 195.2814 | 178.081 | -1.7882 | -0.0092817 | 186.6812 | -8.6002 | 189.5479 | 0.96731 | -0.044563 | 0.96856 | -0.04462
105.7 | -18.0891 | 0.020994 | 0.007099 | 194.9576 | 176.8685 | -1.4644 | -0.007601 | 185.913 | -9.0446 | 188.9279 | 0.96333 | -0.046865 | 0.96457 | -0.046926
105.72 | -18.6642 | 0.020244 | 0.0065254 | 194.8624 | 176.1982 | -1.3692 | -0.0071069 | 185.5303 | -9.3321 | 188.641 | 0.96135 | -0.048355 | 0.96259 | -0.048418
105.74 | -19.004 | 0.020244 | 0.0062385 | 194.4963 | 175.4923 | -1.0031 | -0.0052066 | 184.9943 | -9.502 | 188.1616 | 0.95857 | -0.049236 | 0.9598 | -0.049299
105.76 | -19.004 | 0.020244 | 0.0061668 | 194.2267 | 175.2227 | -0.7335 | -0.0038072 | 184.7247 | -9.502 | 187.892 | 0.95717 | -0.049236 | 0.95841 | -0.049299
105.78 | -18.8733 | 0.019682 | 0.0060951 | 194.0131 | 175.1398 | -0.5199 | -0.0026986 | 184.5764 | -9.4367 | 187.722 | 0.9564 | -0.048897 | 0.95764 | -0.04896
105.8 | -18.6904 | 0.019682 | 0.0062385 | 194.0479 | 175.3575 | -0.5547 | -0.0028792 | 184.7027 | -9.3452 | 187.8178 | 0.95706 | -0.048423 | 0.95829 | -0.048486
105.82 | -17.7493 | 0.019682 | 0.0069556 | 193.5599 | 175.8106 | -0.0667 | -0.00034621 | 184.6852 | -8.8747 | 187.6435 | 0.95697 | -0.045985 | 0.9582 | -0.046044
105.84 | -16.2332 | 0.020057 | 0.0080312 | 193.2153 | 176.9821 | 0.2779 | 0.0014424 | 185.0987 | -8.1166 | 187.8042 | 0.95911 | -0.042057 | 0.96035 | -0.042111
105.86 | -14.8216 | 0.020057 | 0.0091785 | 192.8986 | 178.077 | 0.5946 | 0.0030863 | 185.4878 | -7.4108 | 187.9581 | 0.96113 | -0.0384 | 0.96237 | -0.038449
105.88 | -13.044 | 0.021369 | 0.010469 | 191.6697 | 178.6257 | 0.8235 | 0.0042744 | 185.1477 | -6.522 | 187.3217 | 0.95936 | -0.033795 | 0.9606 | -0.033838
105.9 | -11.2926 | 0.021369 | 0.011545 | 191.4269 | 180.1343 | 1.0663 | 0.0055347 | 185.7806 | -5.6463 | 187.6627 | 0.96264 | -0.029257 | 0.96388 | -0.029295
105.92 | -9.1753 | 0.021369 | 0.012764 | 191.0934 | 181.9181 | 1.3998 | 0.0072657 | 186.5058 | -4.5876 | 188.035 | 0.9664 | -0.023771 | 0.96765 | -0.023802
105.94 | -7.0056 | 0.022681 | 0.014198 | 190.8566 | 183.851 | 1.6366 | 0.0084948 | 187.3538 | -3.5028 | 188.5214 | 0.9708 | -0.01815 | 0.97205 | -0.018174
105.96 | -4.7314 | 0.022681 | 0.01556 | 191.1915 | 186.4601 | 1.3017 | 0.0067565 | 188.8258 | -2.3657 | 189.6144 | 0.97842 | -0.012258 | 0.97968 | -0.012274
105.98 | -2.4311 | 0.024743 | 0.017066 | 190.6401 | 188.209 | 1.8531 | 0.0096186 | 189.4246 | -1.2155 | 189.8297 | 0.98153 | -0.0062984 | 0.98279 | -0.0063065
106 | 0.10456 | 0.024743 | 0.018429 | 190.8731 | 190.9777 | 1.6201 | 0.0084092 | 190.9254 | 0.052281 | 190.908 | 0.9893 | 0.0002709 | 0.99058 | 0.00027125
106.02 | 2.4572 | 0.024743 | 0.019863 | 190.8657 | 193.3229 | 1.6275 | 0.0084476 | 192.0943 | 1.2286 | 191.6848 | 0.99536 | 0.0063661 | 0.99664 | 0.0063743
106.04 | 4.7053 | 0.02643 | 0.021297 | 189.9171 | 194.6224 | 1.5761 | 0.0081808 | 192.2697 | 2.3526 | 191.4855 | 0.99627 | 0.01219 | 0.99755 | 0.012206
106.06 | 7.1363 | 0.02643 | 0.022659 | 189.9479 | 197.0842 | 1.5453 | 0.0080209 | 193.5161 | 3.5682 | 192.3267 | 1.0027 | 0.018489 | 1.004 | 0.018513
106.08 | 9.123 | 0.02643 | 0.023878 | 190.0542 | 199.1772 | 1.439 | 0.0074692 | 194.6157 | 4.5615 | 193.0952 | 1.0084 | 0.023636 | 1.0097 | 0.023666
106.1 | 11.2665 | 0.028492 | 0.025098 | 189.9725 | 201.239 | 1.5207 | 0.0078932 | 195.6057 | 5.6332 | 193.728 | 1.0136 | 0.029189 | 1.0149 | 0.029227
106.12 | 13.0963 | 0.028492 | 0.026245 | 190.3179 | 203.4142 | 1.1753 | 0.0061004 | 196.8661 | 6.5482 | 194.6833 | 1.0201 | 0.03393 | 1.0214 | 0.033974
106.14 | 14.6386 | 0.029804 | 0.02732 | 190.012 | 204.6506 | 1.4812 | 0.0076882 | 197.3313 | 7.3193 | 194.8915 | 1.0225 | 0.037926 | 1.0238 | 0.037975
106.16 | 16.1286 | 0.029804 | 0.028181 | 190.089 | 206.2176 | 1.4042 | 0.0072885 | 198.1533 | 8.0643 | 195.4652 | 1.0268 | 0.041786 | 1.0281 | 0.04184
106.18 | 17.2004 | 0.029804 | 0.028898 | 190.0914 | 207.2918 | 1.4018 | 0.0072761 | 198.6916 | 8.6002 | 195.8249 | 1.0295 | 0.044563 | 1.0309 | 0.04462
106.2 | 17.9584 | 0.030928 | 0.029472 | 190.3343 | 208.2927 | 1.1589 | 0.0060153 | 199.3135 | 8.9792 | 196.3204 | 1.0328 | 0.046527 | 1.0341 | 0.046587
106.22 | 18.6381 | 0.030928 | 0.029974 | 190.3082 | 208.9463 | 1.185 | 0.0061508 | 199.6272 | 9.319 | 196.5209 | 1.0344 | 0.048288 | 1.0357 | 0.04835
106.24 | 18.9256 | 0.030928 | 0.030189 | 190.6132 | 209.5388 | 0.88 | 0.0045677 | 200.076 | 9.4628 | 196.9217 | 1.0367 | 0.049033 | 1.0381 | 0.049096
106.26 | 18.9256 | 0.031491 | 0.030332 | 190.7419 | 209.6675 | 0.7513 | 0.0038996 | 200.2047 | 9.4628 | 197.0504 | 1.0374 | 0.049033 | 1.0387 | 0.049096
106.28 | 18.7165 | 0.031491 | 0.030189 | 191.1382 | 209.8547 | 0.355 | 0.0018426 | 200.4964 | 9.3582 | 197.377 | 1.0389 | 0.048491 | 1.0402 | 0.048553
106.3 | 18.2982 | 0.031491 | 0.029974 | 191.3378 | 209.636 | 0.1554 | 0.00080661 | 200.4869 | 9.1491 | 197.4372 | 1.0388 | 0.047407 | 1.0402 | 0.047468
106.32 | 17.4879 | 0.031491 | 0.0294 | 191.4371 | 208.925 | 0.0561 | 0.00029119 | 200.181 | 8.7439 | 197.2664 | 1.0373 | 0.045308 | 1.0386 | 0.045366
106.34 | 16.0502 | 0.031491 | 0.028396 | 191.7808 | 207.831 | -0.2876 | -0.0014928 | 199.8059 | 8.0251 | 197.1309 | 1.0353 | 0.041583 | 1.0367 | 0.041637
106.36 | 14.5602 | 0.030554 | 0.02732 | 193.0944 | 207.6546 | -0.6012 | -0.0031205 | 200.3745 | 7.2801 | 197.9478 | 1.0383 | 0.037723 | 1.0396 | 0.037771
106.38 | 12.9395 | 0.030554 | 0.026245 | 193.3213 | 206.2608 | -0.8281 | -0.0042983 | 199.791 | 6.4697 | 197.6345 | 1.0352 | 0.033524 | 1.0366 | 0.033567
106.4 | 11.1097 | 0.029241 | 0.025026 | 193.7745 | 204.8842 | -1.2813 | -0.0066506 | 199.3293 | 5.5548 | 197.4777 | 1.0328 | 0.028783 | 1.0342 | 0.02882
106.42 | 9.0968 | 0.029241 | 0.02395 | 193.963 | 203.0598 | -1.4698 | -0.007629 | 198.5114 | 4.5484 | 196.9953 | 1.0286 | 0.023568 | 1.0299 | 0.023599
106.44 | 7.0579 | 0.029241 | 0.022588 | 194.0504 | 201.1083 | -1.5572 | -0.0080827 | 197.5793 | 3.5289 | 196.403 | 1.0238 | 0.018286 | 1.0251 | 0.018309
106.46 | 4.653 | 0.027929 | 0.021154 | 193.8051 | 198.4581 | -1.3119 | -0.0068094 | 196.1316 | 2.3265 | 195.3561 | 1.0163 | 0.012055 | 1.0176 | 0.012071
106.48 | 2.3788 | 0.027929 | 0.019791 | 194.3338 | 196.7126 | -1.8406 | -0.0095537 | 195.5232 | 1.1894 | 195.1267 | 1.0131 | 0.0061629 | 1.0144 | 0.0061709
106.5 | -0.10456 | 0.027929 | 0.018357 | 194.1089 | 194.0043 | -1.6157 | -0.0083863 | 194.0566 | -0.052281 | 194.074 | 1.0055 | -0.0002709 | 1.0068 | -0.00027125
106.52 | -2.3526 | 0.025867 | 0.017138 | 195.0953 | 192.7427 | -1.6021 | -0.0083157 | 193.919 | -1.1763 | 194.3111 | 1.0048 | -0.0060952 | 1.0061 | -0.0061031
106.54 | -4.7575 | 0.025867 | 0.01556 | 195.3619 | 190.6044 | -1.8687 | -0.0096995 | 192.9831 | -2.3788 | 193.7761 | 0.99997 | -0.012326 | 1.0013 | -0.012342
106.56 | -7.1102 | 0.024368 | 0.01427 | 195.3534 | 188.2432 | -1.8602 | -0.0096554 | 191.7983 | -3.5551 | 192.9833 | 0.99383 | -0.018421 | 0.99511 | -0.018445
106.58 | -9.306 | 0.024368 | 0.012907 | 195.3779 | 186.0719 | -1.8847 | -0.0097826 | 190.7249 | -4.653 | 192.2759 | 0.98826 | -0.02411 | 0.98954 | -0.024141
106.6 | -11.1358 | 0.024368 | 0.011688 | 195.2782 | 184.1424 | -1.785 | -0.0092651 | 189.7103 | -5.5679 | 191.5663 | 0.98301 | -0.028851 | 0.98427 | -0.028888
106.62 | -13.0702 | 0.022868 | 0.010469 | 195.3162 | 182.246 | -1.823 | -0.0094623 | 188.7811 | -6.5351 | 190.9595 | 0.97819 | -0.033862 | 0.97945 | -0.033906
106.64 | -14.6909 | 0.022868 | 0.0093936 | 195.3352 | 180.6443 | -1.842 | -0.0095609 | 187.9898 | -7.3454 | 190.4382 | 0.97409 | -0.038061 | 0.97535 | -0.03811
106.66 | -16.0763 | 0.022868 | 0.0085332 | 195.337 | 179.2607 | -1.8438 | -0.0095703 | 187.2988 | -8.0382 | 189.9782 | 0.97051 | -0.041651 | 0.97176 | -0.041704
106.68 | -17.3311 | 0.021181 | 0.0076727 | 195.3182 | 177.9871 | -1.825 | -0.0094727 | 186.6527 | -8.6655 | 189.5412 | 0.96716 | -0.044901 | 0.96841 | -0.044959
106.7 | -17.9323 | 0.021181 | 0.0071707 | 195.0154 | 177.0831 | -1.5222 | -0.007901 | 186.0493 | -8.9661 | 189.038 | 0.96404 | -0.046459 | 0.96528 | -0.046519
106.72 | -18.6904 | 0.020244 | 0.0065971 | 194.8234 | 176.133 | -1.3302 | -0.0069044 | 185.4782 | -9.3452 | 188.5933 | 0.96108 | -0.048423 | 0.96232 | -0.048486
106.74 | -19.1609 | 0.020244 | 0.0063102 | 194.5883 | 175.4274 | -1.0951 | -0.0056841 | 185.0079 | -9.5804 | 188.2013 | 0.95864 | -0.049642 | 0.95988 | -0.049706
106.76 | -18.9518 | 0.020244 | 0.0062385 | 194.3451 | 175.3933 | -0.8519 | -0.0044218 | 184.8692 | -9.4759 | 188.0278 | 0.95792 | -0.0491 | 0.95916 | -0.049164
106.78 | -18.8995 | 0.019869 | 0.0061668 | 194.1675 | 175.268 | -0.6743 | -0.0035 | 184.7178 | -9.4497 | 187.8677 | 0.95714 | -0.048965 | 0.95837 | -0.049028
106.8 | -18.6381 | 0.019869 | 0.0063102 | 193.9565 | 175.3184 | -0.4633 | -0.0024048 | 184.6375 | -9.319 | 187.7438 | 0.95672 | -0.048288 | 0.95795 | -0.04835
106.82 | -17.7493 | 0.020057 | 0.0069556 | 193.6764 | 175.9271 | -0.1832 | -0.0009509 | 184.8017 | -8.8747 | 187.76 | 0.95757 | -0.045985 | 0.95881 | -0.046044
106.84 | -16.2593 | 0.020057 | 0.0081029 | 193.1799 | 176.9206 | 0.3133 | 0.0016262 | 185.0503 | -8.1296 | 187.7601 | 0.95886 | -0.042125 | 0.9601 | -0.042179
106.86 | -14.7432 | 0.020057 | 0.0093219 | 192.8156 | 178.0724 | 0.6776 | 0.0035171 | 185.444 | -7.3716 | 187.9012 | 0.9609 | -0.038197 | 0.96214 | -0.038246
106.88 | -12.9133 | 0.020994 | 0.010469 | 191.5306 | 178.6173 | 0.9626 | 0.0049964 | 185.0739 | -6.4567 | 187.2262 | 0.95898 | -0.033456 | 0.96022 | -0.033499
106.9 | -11.1881 | 0.020994 | 0.011617 | 191.1719 | 179.9838 | 1.3213 | 0.0068582 | 185.5779 | -5.594 | 187.4425 | 0.96159 | -0.028986 | 0.96283 | -0.029024
106.92 | -9.1753 | 0.020994 | 0.012907 | 191.0109 | 181.8356 | 1.4823 | 0.0076939 | 186.4233 | -4.5876 | 187.9525 | 0.96597 | -0.023771 | 0.96722 | -0.023802
106.94 | -7.0056 | 0.022868 | 0.014126 | 191.0908 | 184.0852 | 1.4024 | 0.0072792 | 187.588 | -3.5028 | 188.7556 | 0.97201 | -0.01815 | 0.97326 | -0.018174
106.96 | -4.6268 | 0.022868 | 0.015632 | 190.806 | 186.1792 | 1.6872 | 0.0087575 | 188.4926 | -2.3134 | 189.2637 | 0.9767 | -0.011987 | 0.97796 | -0.012003
106.98 | -2.3788 | 0.024555 | 0.016995 | 190.012 | 187.6332 | 1.4812 | 0.0076882 | 188.8226 | -1.1894 | 189.2191 | 0.97841 | -0.0061629 | 0.97967 | -0.0061709
107 | 0.078421 | 0.024555 | 0.0185 | 189.6838 | 189.7622 | 1.8094 | 0.0093917 | 189.723 | 0.039211 | 189.7099 | 0.98307 | 0.00020317 | 0.98434 | 0.00020344
107.02 | 2.3265 | 0.024555 | 0.019863 | 189.7552 | 192.0817 | 1.738 | 0.0090211 | 190.9184 | 1.1632 | 190.5307 | 0.98927 | 0.0060275 | 0.99054 | 0.0060353
107.04 | 4.8098 | 0.026805 | 0.021225 | 189.6707 | 194.4805 | 1.8225 | 0.0094597 | 192.0756 | 2.4049 | 191.274 | 0.99526 | 0.012461 | 0.99655 | 0.012477
107.06 | 6.9795 | 0.026805 | 0.022588 | 189.6175 | 196.597 | 1.8757 | 0.0097359 | 193.1072 | 3.4897 | 191.944 | 1.0006 | 0.018082 | 1.0019 | 0.018106
107.08 | 9.3321 | 0.026805 | 0.024022 | 189.7578 | 199.0899 | 1.7354 | 0.0090076 | 194.4239 | 4.6661 | 192.8685 | 1.0074 | 0.024178 | 1.0087 | 0.024209
107.1 | 11.2142 | 0.028492 | 0.025241 | 189.801 | 201.0152 | 1.6922 | 0.0087834 | 195.4081 | 5.6071 | 193.5391 | 1.0125 | 0.029054 | 1.0138 | 0.029091
107.12 | 13.1225 | 0.028492 | 0.026317 | 189.8723 | 202.9948 | 1.6209 | 0.0084133 | 196.4335 | 6.5612 | 194.2465 | 1.0178 | 0.033998 | 1.0192 | 0.034042
107.14 | 14.534 | 0.029804 | 0.02732 | 189.8255 | 204.3595 | 1.6677 | 0.0086562 | 197.0925 | 7.267 | 194.6702 | 1.0213 | 0.037655 | 1.0226 | 0.037703
107.16 | 16.0763 | 0.029804 | 0.028324 | 190.0652 | 206.1415 | 1.428 | 0.0074121 | 198.1034 | 8.0382 | 195.424 | 1.0265 | 0.041651 | 1.0278 | 0.041704
107.18 | 17.2526 | 0.029804 | 0.02897 | 190.3031 | 207.5557 | 1.1901 | 0.0061772 | 198.9294 | 8.6263 | 196.054 | 1.0308 | 0.044698 | 1.0321 | 0.044756
107.2 | 18.063 | 0.031116 | 0.029543 | 190.3453 | 208.4083 | 1.1479 | 0.0059582 | 199.3768 | 9.0315 | 196.3663 | 1.0331 | 0.046798 | 1.0344 | 0.046858
107.22 | 18.7165 | 0.031116 | 0.029974 | 190.5829 | 209.2994 | 0.9103 | 0.0047249 | 199.9411 | 9.3582 | 196.8217 | 1.036 | 0.048491 | 1.0374 | 0.048553
107.24 | 18.8995 | 0.031116 | 0.03026 | 191.0809 | 209.9804 | 0.4123 | 0.0021401 | 200.5306 | 9.4497 | 197.3807 | 1.0391 | 0.048965 | 1.0404 | 0.049028
107.26 | 18.9518 | 0.031866 | 0.030404 | 190.9486 | 209.9004 | 0.5446 | 0.0028268 | 200.4245 | 9.4759 | 197.2659 | 1.0385 | 0.0491 | 1.0399 | 0.049164
107.28 | 18.7688 | 0.031866 | 0.03026 | 191.4097 | 210.1785 | 0.0835 | 0.00043341 | 200.7941 | 9.3844 | 197.666 | 1.0404 | 0.048626 | 1.0418 | 0.048689
107.3 | 18.4028 | 0.031866 | 0.030189 | 191.4476 | 209.8504 | 0.0456 | 0.00023669 | 200.649 | 9.2014 | 197.5819 | 1.0397 | 0.047678 | 1.041 | 0.04774
107.32 | 17.4356 | 0.031866 | 0.029472 | 191.6624 | 209.098 | -0.1692 | -0.00087824 | 200.3802 | 8.7178 | 197.4743 | 1.0383 | 0.045172 | 1.0396 | 0.045231
107.34 | 16.1809 | 0.031866 | 0.028611 | 191.9009 | 208.0818 | -0.4077 | -0.0021162 | 199.9913 | 8.0904 | 197.2945 | 1.0363 | 0.041922 | 1.0376 | 0.041976
107.36 | 14.6386 | 0.030928 | 0.027536 | 192.3745 | 207.0131 | -0.8813 | -0.0045744 | 199.6938 | 7.3193 | 197.254 | 1.0347 | 0.037926 | 1.0361 | 0.037975
107.38 | 13.0179 | 0.030928 | 0.02646 | 192.5793 | 205.5972 | -1.0861 | -0.0056374 | 199.0882 | 6.5089 | 196.9186 | 1.0316 | 0.033727 | 1.0329 | 0.03377
107.4 | 11.1358 | 0.029616 | 0.025169 | 193.7366 | 204.8724 | -1.2434 | -0.0064539 | 199.3045 | 5.5679 | 197.4485 | 1.0327 | 0.028851 | 1.0341 | 0.028888
107.42 | 9.0446 | 0.029616 | 0.02395 | 193.8782 | 202.9228 | -1.385 | -0.0071889 | 198.4005 | 4.5223 | 196.8931 | 1.028 | 0.023433 | 1.0294 | 0.023463
107.44 | 6.9533 | 0.029616 | 0.022659 | 194.1595 | 201.1128 | -1.6663 | -0.008649 | 197.6362 | 3.4767 | 196.4773 | 1.0241 | 0.018015 | 1.0254 | 0.018038
107.46 | 4.7575 | 0.027742 | 0.021297 | 194.0026 | 198.7601 | -1.5094 | -0.0078346 | 196.3814 | 2.3788 | 195.5884 | 1.0176 | 0.012326 | 1.0189 | 0.012342
107.48 | 2.3265 | 0.027742 | 0.019863 | 194.0369 | 196.3634 | -1.5437 | -0.0080126 | 195.2001 | 1.1632 | 194.8124 | 1.0115 | 0.0060275 | 1.0128 | 0.0060353
107.5 | -0.02614 | 0.027742 | 0.018429 | 194.1491 | 194.123 | -1.6559 | -0.008595 | 194.136 | -0.01307 | 194.1404 | 1.0059 | -6.7725e-05 | 1.0072 | -6.7812e-05
107.52 | -2.4049 | 0.026055 | 0.017138 | 194.4565 | 192.0516 | -1.9633 | -0.010191 | 193.254 | -1.2025 | 193.6549 | 1.0014 | -0.0062307 | 1.0027 | -0.0062387
107.54 | -4.7837 | 0.026055 | 0.015704 | 194.692 | 189.9083 | -2.1988 | -0.011413 | 192.3002 | -2.3918 | 193.0974 | 0.99643 | -0.012394 | 0.99771 | -0.01241
107.56 | -7.0056 | 0.024555 | 0.014341 | 195.6572 | 188.6516 | -2.164 | -0.011232 | 192.1544 | -3.5028 | 193.322 | 0.99567 | -0.01815 | 0.99695 | -0.018174
107.58 | -9.2275 | 0.024555 | 0.012979 | 195.2454 | 186.0179 | -1.7522 | -0.0090948 | 190.6316 | -4.6138 | 192.1696 | 0.98778 | -0.023907 | 0.98905 | -0.023938
107.6 | -11.1619 | 0.024555 | 0.01176 | 195.4182 | 184.2563 | -1.925 | -0.0099918 | 189.8372 | -5.581 | 191.6976 | 0.98366 | -0.028918 | 0.98493 | -0.028956
107.62 | -13.0179 | 0.022681 | 0.010684 | 195.5861 | 182.5682 | -2.0929 | -0.010863 | 189.0772 | -6.5089 | 191.2468 | 0.97973 | -0.033727 | 0.98099 | -0.03377
107.64 | -14.6909 | 0.022681 | 0.0094653 | 195.4622 | 180.7713 | -1.969 | -0.01022 | 188.1168 | -7.3454 | 190.5652 | 0.97475 | -0.038061 | 0.97601 | -0.03811
107.66 | -16.0763 | 0.021181 | 0.0086049 | 195.1669 | 179.0906 | -1.6737 | -0.0086874 | 187.1287 | -8.0382 | 189.8081 | 0.96963 | -0.041651 | 0.97088 | -0.041704
107.68 | -17.1742 | 0.021181 | 0.0076727 | 195.0033 | 177.8291 | -1.5101 | -0.0078382 | 186.4162 | -8.5871 | 189.2786 | 0.96594 | -0.044495 | 0.96718 | -0.044552
107.7 | -18.1153 | 0.021181 | 0.007099 | 194.8336 | 176.7183 | -1.3404 | -0.0069574 | 185.776 | -9.0576 | 188.7952 | 0.96262 | -0.046933 | 0.96386 | -0.046994
107.72 | -18.7165 | 0.020432 | 0.0066688 | 194.5056 | 175.7891 | -1.0124 | -0.0052549 | 185.1474 | -9.3582 | 188.2668 | 0.95936 | -0.048491 | 0.9606 | -0.048553
107.74 | -19.0563 | 0.020432 | 0.0062385 | 194.6189 | 175.5626 | -1.1257 | -0.005843 | 185.0907 | -9.5282 | 188.2668 | 0.95907 | -0.049371 | 0.96031 | -0.049435
107.76 | -18.9518 | 0.020432 | 0.0062385 | 194.3846 | 175.4328 | -0.8914 | -0.0046268 | 184.9087 | -9.4759 | 188.0673 | 0.95813 | -0.0491 | 0.95936 | -0.049164
107.78 | -18.8995 | 0.019682 | 0.0061668 | 194.037 | 175.1375 | -0.5438 | -0.0028226 | 184.5873 | -9.4497 | 187.7372 | 0.95646 | -0.048965 | 0.95769 | -0.049028
107.8 | -18.5074 | 0.019682 | 0.0063819 | 194.0546 | 175.5472 | -0.5614 | -0.002914 | 184.8009 | -9.2537 | 187.8855 | 0.95757 | -0.047949 | 0.9588 | -0.048011
107.82 | -17.7232 | 0.020057 | 0.0070273 | 193.8192 | 176.096 | -0.326 | -0.0016921 | 184.9576 | -8.8616 | 187.9115 | 0.95838 | -0.045917 | 0.95961 | -0.045976
107.84 | -16.2332 | 0.020057 | 0.0081029 | 193.1523 | 176.9191 | 0.3409 | 0.0017695 | 185.0357 | -8.1166 | 187.7412 | 0.95878 | -0.042057 | 0.96002 | -0.042111
107.86 | -14.6909 | 0.020057 | 0.0093219 | 192.924 | 178.2331 | 0.5692 | 0.0029544 | 185.5786 | -7.3454 | 188.027 | 0.9616 | -0.038061 | 0.96284 | -0.03811
107.88 | -12.9918 | 0.020994 | 0.010469 | 191.6675 | 178.6757 | 0.8257 | 0.0042858 | 185.1716 | -6.4959 | 187.3369 | 0.95949 | -0.033659 | 0.96073 | -0.033703
107.9 | -11.1881 | 0.020994 | 0.011617 | 191.3265 | 180.1384 | 1.1667 | 0.0060558 | 185.7325 | -5.594 | 187.5971 | 0.96239 | -0.028986 | 0.96363 | -0.029024
107.92 | -9.0446 | 0.020994 | 0.012907 | 191.2599 | 182.2153 | 1.2333 | 0.0064015 | 186.7376 | -4.5223 | 188.245 | 0.9676 | -0.023433 | 0.96885 | -0.023463
107.94 | -7.1102 | 0.022868 | 0.014198 | 191.1776 | 184.0674 | 1.3156 | 0.0068287 | 187.6225 | -3.5551 | 188.8075 | 0.97219 | -0.018421 | 0.97344 | -0.018445
107.96 | -4.6007 | 0.022868 | 0.015632 | 191.05 | 186.4493 | 1.4432 | 0.007491 | 188.7496 | -2.3004 | 189.5164 | 0.97803 | -0.01192 | 0.97929 | -0.011935
107.98 | -2.3265 | 0.024555 | 0.017066 | 191.174 | 188.8475 | 1.3192 | 0.0068473 | 190.0108 | -1.1632 | 190.3985 | 0.98456 | -0.0060275 | 0.98583 | -0.0060353
108 | 0.15684 | 0.024555 | 0.0185 | 190.9713 | 191.1281 | 1.5219 | 0.0078995 | 191.0497 | 0.078421 | 191.0236 | 0.98995 | 0.00040635 | 0.99122 | 0.00040687
108.02 | 2.3265 | 0.024555 | 0.019935 | 190.8768 | 193.2033 | 1.6164 | 0.00839 | 192.04 | 1.1632 | 191.6523 | 0.99508 | 0.0060275 | 0.99636 | 0.0060353
108.04 | 4.7575 | 0.026617 | 0.021297 | 190.5857 | 195.3432 | 1.9075 | 0.0099009 | 192.9645 | 2.3788 | 192.1715 | 0.99987 | 0.012326 | 1.0012 | 0.012342
108.06 | 7.0056 | 0.026617 | 0.022588 | 190.7028 | 197.7084 | 1.7904 | 0.0092931 | 194.2056 | 3.5028 | 193.038 | 1.0063 | 0.01815 | 1.0076 | 0.018174
108.08 | 9.2798 | 0.028117 | 0.024022 | 189.7664 | 199.0462 | 1.7268 | 0.008963 | 194.4063 | 4.6399 | 192.8597 | 1.0073 | 0.024042 | 1.0086 | 0.024073
108.1 | 11.2142 | 0.028117 | 0.025241 | 190.0853 | 201.2995 | 1.4079 | 0.0073077 | 195.6924 | 5.6071 | 193.8234 | 1.014 | 0.029054 | 1.0153 | 0.029091
108.12 | 13.0963 | 0.028117 | 0.026317 | 190.1434 | 203.2397 | 1.3498 | 0.0070062 | 196.6916 | 6.5482 | 194.5088 | 1.0192 | 0.03393 | 1.0205 | 0.033974
108.14 | 14.4818 | 0.029429 | 0.027249 | 190.2733 | 204.7551 | 1.2199 | 0.0063319 | 197.5142 | 7.2409 | 195.1006 | 1.0234 | 0.037519 | 1.0248 | 0.037568
108.16 | 15.9979 | 0.029429 | 0.028181 | 189.9553 | 205.9532 | 1.5379 | 0.0079825 | 197.9542 | 7.9989 | 195.2879 | 1.0257 | 0.041448 | 1.027 | 0.041501
108.18 | 17.2788 | 0.029429 | 0.029041 | 190.1696 | 207.4484 | 1.3236 | 0.0068702 | 198.809 | 8.6394 | 195.9292 | 1.0302 | 0.044766 | 1.0315 | 0.044824
108.2 | 18.063 | 0.030928 | 0.029543 | 190.3667 | 208.4297 | 1.1265 | 0.0058471 | 199.3982 | 9.0315 | 196.3877 | 1.0332 | 0.046798 | 1.0345 | 0.046858
108.22 | 18.7949 | 0.030928 | 0.029974 | 190.5154 | 209.3103 | 0.9778 | 0.0050753 | 199.9129 | 9.3975 | 196.7804 | 1.0359 | 0.048694 | 1.0372 | 0.048757
108.24 | 19.0302 | 0.031491 | 0.030189 | 190.6382 | 209.6684 | 0.855 | 0.0044379 | 200.1533 | 9.5151 | 196.9816 | 1.0371 | 0.049304 | 1.0385 | 0.049367
108.26 | 18.8995 | 0.031491 | 0.030332 | 190.9673 | 209.8668 | 0.5259 | 0.0027297 | 200.417 | 9.4497 | 197.2671 | 1.0385 | 0.048965 | 1.0398 | 0.049028
108.28 | 18.7688 | 0.031491 | 0.03026 | 191.278 | 210.0468 | 0.2152 | 0.001117 | 200.6624 | 9.3844 | 197.5343 | 1.0398 | 0.048626 | 1.0411 | 0.048689
108.3 | 18.2721 | 0.031678 | 0.030117 | 191.2286 | 209.5007 | 0.2646 | 0.0013734 | 200.3647 | 9.1361 | 197.3193 | 1.0382 | 0.04734 | 1.0396 | 0.047401
108.32 | 17.4356 | 0.031678 | 0.0294 | 191.4752 | 208.9108 | 0.018 | 9.3429e-05 | 200.193 | 8.7178 | 197.2871 | 1.0373 | 0.045172 | 1.0387 | 0.045231
108.34 | 16.1286 | 0.031678 | 0.028468 | 191.9626 | 208.0912 | -0.4694 | -0.0024364 | 200.0269 | 8.0643 | 197.3388 | 1.0365 | 0.041786 | 1.0378 | 0.04184
108.36 | 14.6647 | 0.030741 | 0.027392 | 193.1406 | 207.8053 | -0.6474 | -0.0033603 | 200.473 | 7.3324 | 198.0288 | 1.0388 | 0.037994 | 1.0401 | 0.038042
108.38 | 13.0179 | 0.030741 | 0.026317 | 193.4608 | 206.4787 | -0.9676 | -0.0050224 | 199.9697 | 6.5089 | 197.8001 | 1.0362 | 0.033727 | 1.0375 | 0.03377
108.4 | 11.2142 | 0.029429 | 0.025169 | 193.6124 | 204.8266 | -1.1192 | -0.0058092 | 199.2195 | 5.6071 | 197.3505 | 1.0323 | 0.029054 | 1.0336 | 0.029091
108.42 | 9.123 | 0.029429 | 0.023807 | 193.971 | 203.094 | -1.4778 | -0.0076706 | 198.5325 | 4.5615 | 197.012 | 1.0287 | 0.023636 | 1.03 | 0.023666
108.44 | 6.9795 | 0.029429 | 0.022659 | 193.8996 | 200.8791 | -1.4064 | -0.0073 | 197.3893 | 3.4897 | 196.2261 | 1.0228 | 0.018082 | 1.0241 | 0.018106
108.46 | 4.653 | 0.027929 | 0.021225 | 194.0515 | 198.7045 | -1.5583 | -0.0080884 | 196.378 | 2.3265 | 195.6025 | 1.0176 | 0.012055 | 1.0189 | 0.012071
108.48 | 2.1958 | 0.027929 | 0.019791 | 193.9588 | 196.1546 | -1.4656 | -0.0076072 | 195.0567 | 1.0979 | 194.6907 | 1.0107 | 0.0056889 | 1.012 | 0.0056962
108.5 | -0.078421 | 0.026055 | 0.018357 | 195.2644 | 195.186 | -1.7712 | -0.0091935 | 195.2252 | -0.039211 | 195.2383 | 1.0116 | -0.00020317 | 1.0129 | -0.00020344
108.52 | -2.4049 | 0.026055 | 0.017138 | 195.3412 | 192.9363 | -1.848 | -0.0095921 | 194.1387 | -1.2025 | 194.5396 | 1.006 | -0.0062307 | 1.0072 | -0.0062387
108.54 | -4.7575 | 0.026055 | 0.015704 | 195.4188 | 190.6613 | -1.9256 | -0.0099949 | 193.04 | -2.3788 | 193.833 | 1.0003 | -0.012326 | 1.0015 | -0.012342
108.56 | -7.0579 | 0.024368 | 0.014341 | 195.29 | 188.2321 | -1.7968 | -0.0093263 | 191.7611 | -3.5289 | 192.9374 | 0.99363 | -0.018286 | 0.99491 | -0.018309
108.58 | -9.2275 | 0.024368 | 0.012979 | 195.4139 | 186.1864 | -1.9207 | -0.0099694 | 190.8001 | -4.6138 | 192.3381 | 0.98865 | -0.023907 | 0.98993 | -0.023938
108.6 | -11.1619 | 0.024368 | 0.011617 | 195.2876 | 184.1257 | -1.7944 | -0.0093139 | 189.7066 | -5.581 | 191.567 | 0.98299 | -0.028918 | 0.98425 | -0.028956
108.62 | -13.044 | 0.022306 | 0.010541 | 194.7061 | 181.6621 | -1.2129 | -0.0062956 | 188.1841 | -6.522 | 190.3581 | 0.9751 | -0.033795 | 0.97635 | -0.033838
108.64 | -14.6125 | 0.022306 | 0.0093936 | 194.9526 | 180.3401 | -1.4594 | -0.0075751 | 187.6464 | -7.3062 | 190.0818 | 0.97231 | -0.037858 | 0.97356 | -0.037907
108.66 | -15.9718 | 0.020994 | 0.0085332 | 194.8934 | 178.9216 | -1.4002 | -0.0072678 | 186.9075 | -7.9859 | 189.5695 | 0.96848 | -0.04138 | 0.96973 | -0.041433
108.68 | -17.2265 | 0.020994 | 0.007601 | 194.744 | 177.5175 | -1.2508 | -0.0064923 | 186.1308 | -8.6132 | 189.0018 | 0.96446 | -0.044631 | 0.9657 | -0.044688
108.7 | -18.063 | 0.020994 | 0.007099 | 194.7179 | 176.6549 | -1.2247 | -0.0063568 | 185.6864 | -9.0315 | 188.6969 | 0.96216 | -0.046798 | 0.9634 | -0.046858
108.72 | -18.7426 | 0.020244 | 0.0065254 | 194.6068 | 175.8642 | -1.1136 | -0.0057802 | 185.2355 | -9.3713 | 188.3593 | 0.95982 | -0.048559 | 0.96106 | -0.048621
108.74 | -19.004 | 0.020244 | 0.0062385 | 194.4914 | 175.4874 | -0.9982 | -0.0051812 | 184.9894 | -9.502 | 188.1567 | 0.95854 | -0.049236 | 0.95978 | -0.049299
108.76 | -19.004 | 0.020244 | 0.0061668 | 194.1871 | 175.1831 | -0.6939 | -0.0036017 | 184.6851 | -9.502 | 187.8524 | 0.95697 | -0.049236 | 0.9582 | -0.049299
108.78 | -18.8733 | 0.019494 | 0.0061668 | 193.8516 | 174.9783 | -0.3584 | -0.0018603 | 184.4149 | -9.4367 | 187.5605 | 0.95557 | -0.048897 | 0.9568 | -0.04896
108.8 | -18.6381 | 0.019494 | 0.0062385 | 193.7471 | 175.109 | -0.2539 | -0.0013179 | 184.4281 | -9.319 | 187.5344 | 0.95564 | -0.048288 | 0.95687 | -0.04835
108.82 | -17.8016 | 0.019682 | 0.0069556 | 193.4489 | 175.6473 | 0.0443 | 0.00022994 | 184.5481 | -8.9008 | 187.515 | 0.95626 | -0.046121 | 0.95749 | -0.04618
108.84 | -16.1809 | 0.019682 | 0.0081029 | 193.0919 | 176.911 | 0.4013 | 0.002083 | 185.0015 | -8.0904 | 187.6983 | 0.95861 | -0.041922 | 0.95984 | -0.041976
108.86 | -14.7432 | 0.019682 | 0.0091785 | 192.6819 | 177.9387 | 0.8113 | 0.0042111 | 185.3103 | -7.3716 | 187.7675 | 0.96021 | -0.038197 | 0.96144 | -0.038246
108.88 | -12.9918 | 0.020994 | 0.010469 | 192.5302 | 179.5384 | 0.963 | 0.0049985 | 186.0343 | -6.4959 | 188.1996 | 0.96396 | -0.033659 | 0.9652 | -0.033703
108.9 | -11.3188 | 0.020994 | 0.011545 | 192.2947 | 180.9759 | 1.1985 | 0.0062208 | 186.6353 | -5.6594 | 188.5218 | 0.96707 | -0.029325 | 0.96832 | -0.029363
108.92 | -9.123 | 0.020994 | 0.012907 | 192.0171 | 182.8941 | 1.4761 | 0.0076617 | 187.4556 | -4.5615 | 188.9761 | 0.97132 | -0.023636 | 0.97258 | -0.023666
108.94 | -7.084 | 0.022493 | 0.014126 | 190.8651 | 183.7811 | 1.6281 | 0.0084507 | 187.3231 | -3.542 | 188.5038 | 0.97064 | -0.018353 | 0.97189 | -0.018377
108.96 | -4.653 | 0.022493 | 0.015632 | 190.8431 | 186.1901 | 1.6501 | 0.0085649 | 188.5166 | -2.3265 | 189.2921 | 0.97682 | -0.012055 | 0.97808 | -0.012071
108.98 | -2.5356 | 0.02418 | 0.016995 | 190.5699 | 188.0343 | 1.9233 | 0.0099829 | 189.3021 | -1.2678 | 189.7247 | 0.98089 | -0.0065693 | 0.98216 | -0.0065778
109 | 0.18298 | 0.02418 | 0.018429 | 190.341 | 190.524 | 2.1522 | 0.011171 | 190.4325 | 0.091491 | 190.402 | 0.98675 | 0.00047407 | 0.98802 | 0.00047468
109.02 | 2.4049 | 0.02418 | 0.019791 | 190.7888 | 193.1937 | 1.7044 | 0.0088467 | 191.9913 | 1.2025 | 191.5904 | 0.99483 | 0.0062307 | 0.99611 | 0.0062387
109.04 | 4.7837 | 0.026242 | 0.021225 | 189.515 | 194.2987 | 1.9782 | 0.010268 | 191.9068 | 2.3918 | 191.1096 | 0.99439 | 0.012394 | 0.99567 | 0.01241
109.06 | 7.0056 | 0.026242 | 0.022588 | 189.5771 | 196.5827 | 1.9161 | 0.0099456 | 193.0799 | 3.5028 | 191.9123 | 1.0005 | 0.01815 | 1.0018 | 0.018174
109.08 | 9.1491 | 0.027929 | 0.023878 | 189.6719 | 198.821 | 1.8213 | 0.0094535 | 194.2465 | 4.5746 | 192.7216 | 1.0065 | 0.023704 | 1.0078 | 0.023734
109.1 | 11.2926 | 0.027929 | 0.025169 | 189.6015 | 200.8941 | 1.8917 | 0.0098189 | 195.2478 | 5.6463 | 193.3657 | 1.0117 | 0.029257 | 1.013 | 0.029295
109.12 | 13.0702 | 0.027929 | 0.026317 | 189.9365 | 203.0067 | 1.5567 | 0.0080801 | 196.4716 | 6.5351 | 194.2932 | 1.018 | 0.033862 | 1.0194 | 0.033906
109.14 | 14.5079 | 0.029241 | 0.027249 | 189.7712 | 204.2791 | 1.722 | 0.0089381 | 197.0251 | 7.2539 | 194.6072 | 1.0209 | 0.037587 | 1.0222 | 0.037636
109.16 | 15.9979 | 0.029241 | 0.028181 | 190.1056 | 206.1035 | 1.3876 | 0.0072024 | 198.1045 | 7.9989 | 195.4382 | 1.0265 | 0.041448 | 1.0278 | 0.041501
109.18 | 16.9912 | 0.029241 | 0.028826 | 190.2683 | 207.2595 | 1.2249 | 0.0063579 | 198.7639 | 8.4956 | 195.932 | 1.0299 | 0.044021 | 1.0312 | 0.044078
109.2 | 18.0891 | 0.030741 | 0.029543 | 190.1568 | 208.2459 | 1.3364 | 0.0069366 | 199.2014 | 9.0446 | 196.1865 | 1.0322 | 0.046865 | 1.0335 | 0.046926
109.22 | 18.6119 | 0.030741 | 0.029902 | 190.5356 | 209.1475 | 0.9576 | 0.0049704 | 199.8416 | 9.306 | 196.7396 | 1.0355 | 0.04822 | 1.0368 | 0.048282
109.24 | 18.9518 | 0.031303 | 0.030189 | 190.7339 | 209.6857 | 0.7593 | 0.0039412 | 200.2098 | 9.4759 | 197.0512 | 1.0374 | 0.0491 | 1.0387 | 0.049164
109.26 | 18.8995 | 0.031303 | 0.03026 | 190.7699 | 209.6694 | 0.7233 | 0.0037543 | 200.2196 | 9.4497 | 197.0697 | 1.0375 | 0.048965 | 1.0388 | 0.049028
109.28 | 18.7426 | 0.031303 | 0.03026 | 191.0541 | 209.7967 | 0.4391 | 0.0022792 | 200.4254 | 9.3713 | 197.3016 | 1.0385 | 0.048559 | 1.0399 | 0.048621
109.3 | 18.4289 | 0.031491 | 0.030045 | 191.3804 | 209.8093 | 0.1128 | 0.00058549 | 200.5949 | 9.2145 | 197.5234 | 1.0394 | 0.047746 | 1.0407 | 0.047807
109.32 | 17.3833 | 0.031491 | 0.0294 | 191.0577 | 208.441 | 0.4355 | 0.0022605 | 199.7494 | 8.6917 | 196.8521 | 1.035 | 0.045037 | 1.0364 | 0.045095
109.34 | 16.207 | 0.030928 | 0.028468 | 191.702 | 207.909 | -0.2088 | -0.0010838 | 199.8055 | 8.1035 | 197.1043 | 1.0353 | 0.041989 | 1.0366 | 0.042043
109.36 | 14.717 | 0.030928 | 0.027392 | 191.9393 | 206.6563 | -0.4461 | -0.0023155 | 199.2978 | 7.3585 | 196.845 | 1.0327 | 0.038129 | 1.034 | 0.038178
109.38 | 13.044 | 0.030928 | 0.026317 | 192.3335 | 205.3775 | -0.8403 | -0.0043616 | 198.8555 | 6.522 | 196.6815 | 1.0304 | 0.033795 | 1.0317 | 0.033838
109.4 | 11.1619 | 0.029804 | 0.025169 | 193.475 | 204.6369 | -0.9818 | -0.0050961 | 199.056 | 5.581 | 197.1956 | 1.0314 | 0.028918 | 1.0328 | 0.028956
109.42 | 9.0707 | 0.029804 | 0.02395 | 193.6337 | 202.7044 | -1.1405 | -0.0059198 | 198.1691 | 4.5354 | 196.6573 | 1.0268 | 0.0235 | 1.0282 | 0.023531
109.44 | 6.9533 | 0.029804 | 0.022659 | 193.7709 | 200.7242 | -1.2777 | -0.0066319 | 197.2476 | 3.4767 | 196.0887 | 1.0221 | 0.018015 | 1.0234 | 0.018038
109.46 | 4.7053 | 0.027929 | 0.021297 | 194.0611 | 198.7664 | -1.5679 | -0.0081382 | 196.4137 | 2.3526 | 195.6295 | 1.0177 | 0.01219 | 1.0191 | 0.012206
109.48 | 2.4049 | 0.027929 | 0.019863 | 194.0241 | 196.429 | -1.5309 | -0.0079462 | 195.2266 | 1.2025 | 194.8257 | 1.0116 | 0.0062307 | 1.0129 | 0.0062387
109.5 | -0.078421 | 0.026055 | 0.018429 | 194.9653 | 194.8869 | -1.4721 | -0.007641 | 194.9261 | -0.039211 | 194.9392 | 1.01 | -0.00020317 | 1.0113 | -0.00020344
109.52 | -2.3004 | 0.026055 | 0.017138 | 195.2747 | 192.9743 | -1.7815 | -0.0092469 | 194.1245 | -1.1502 | 194.5079 | 1.0059 | -0.0059598 | 1.0072 | -0.0059675
109.54 | -4.8098 | 0.026055 | 0.015704 | 195.0357 | 190.2259 | -1.5425 | -0.0080064 | 192.6308 | -2.4049 | 193.4324 | 0.99814 | -0.012461 | 0.99943 | -0.012477
109.56 | -7.0318 | 0.024555 | 0.014341 | 195.0167 | 187.9849 | -1.5235 | -0.0079078 | 191.5008 | -3.5159 | 192.6728 | 0.99228 | -0.018218 | 0.99356 | -0.018241
109.58 | -9.123 | 0.024555 | 0.012979 | 195.1992 | 186.0762 | -1.706 | -0.008855 | 190.6377 | -4.5615 | 192.1582 | 0.98781 | -0.023636 | 0.98908 | -0.023666
109.6 | -11.2404 | 0.022681 | 0.011688 | 195.1175 | 183.8771 | -1.6243 | -0.008431 | 189.4973 | -5.6202 | 191.3707 | 0.9819 | -0.029122 | 0.98317 | -0.029159
109.62 | -13.1225 | 0.022681 | 0.010469 | 195.1133 | 181.9908 | -1.6201 | -0.0084092 | 188.5521 | -6.5612 | 190.7391 | 0.97701 | -0.033998 | 0.97826 | -0.034042
109.64 | -14.5602 | 0.022681 | 0.0094653 | 195.0557 | 180.4955 | -1.5625 | -0.0081102 | 187.7756 | -7.2801 | 190.2023 | 0.97298 | -0.037723 | 0.97424 | -0.037771
109.66 | -16.0763 | 0.021369 | 0.0085332 | 195.0063 | 178.93 | -1.5131 | -0.0078538 | 186.9681 | -8.0382 | 189.6475 | 0.9688 | -0.041651 | 0.97005 | -0.041704
109.68 | -17.0697 | 0.021369 | 0.0078161 | 194.7385 | 177.6688 | -1.2453 | -0.0064638 | 186.2037 | -8.5348 | 189.0486 | 0.96484 | -0.044224 | 0.96608 | -0.044281
109.7 | -18.1153 | 0.021369 | 0.007099 | 194.5728 | 176.4575 | -1.0796 | -0.0056037 | 185.5152 | -9.0576 | 188.5344 | 0.96127 | -0.046933 | 0.96251 | -0.046994
109.72 | -18.6381 | 0.020057 | 0.0066688 | 194.4476 | 175.8095 | -0.9544 | -0.0049538 | 185.1286 | -9.319 | 188.2349 | 0.95927 | -0.048288 | 0.9605 | -0.04835
109.74 | -18.9518 | 0.020057 | 0.0063819 | 194.2565 | 175.3047 | -0.7633 | -0.0039619 | 184.7806 | -9.4759 | 187.9392 | 0.95746 | -0.0491 | 0.9587 | -0.049164
109.76 | -18.9256 | 0.019682 | 0.0062385 | 194.0011 | 175.0755 | -0.5079 | -0.0026363 | 184.5383 | -9.4628 | 187.6926 | 0.95621 | -0.049033 | 0.95744 | -0.049096
109.78 | -18.8211 | 0.019682 | 0.0061668 | 193.952 | 175.1309 | -0.4588 | -0.0023814 | 184.5415 | -9.4105 | 187.6783 | 0.95622 | -0.048762 | 0.95746 | -0.048825
109.8 | -18.6642 | 0.019682 | 0.0062385 | 193.6185 | 174.9543 | -0.1253 | -0.00065037 | 184.2864 | -9.3321 | 187.3971 | 0.9549 | -0.048355 | 0.95613 | -0.048418
109.82 | -17.7232 | 0.019869 | 0.0069556 | 193.4849 | 175.7617 | 0.0083 | 4.3081e-05 | 184.6233 | -8.8616 | 187.5772 | 0.95665 | -0.045917 | 0.95788 | -0.045976
109.84 | -16.2854 | 0.019869 | 0.0081029 | 192.9216 | 176.6362 | 0.5716 | 0.0029669 | 184.7789 | -8.1427 | 187.4931 | 0.95745 | -0.042192 | 0.95869 | -0.042247
109.86 | -14.717 | 0.020806 | 0.0093219 | 192.5923 | 177.8753 | 0.9009 | 0.0046761 | 185.2338 | -7.3585 | 187.6866 | 0.95981 | -0.038129 | 0.96105 | -0.038178
109.88 | -13.044 | 0.020806 | 0.010469 | 191.9615 | 178.9175 | 1.5317 | 0.0079503 | 185.4395 | -6.522 | 187.6135 | 0.96088 | -0.033795 | 0.96211 | -0.033838
109.9 | -11.1881 | 0.020806 | 0.011617 | 191.9799 | 180.7918 | 1.5133 | 0.0078548 | 186.3859 | -5.594 | 188.2505 | 0.96578 | -0.028986 | 0.96702 | -0.029024
109.92 | -9.2014 | 0.022493 | 0.012907 | 190.8604 | 181.659 | 1.6328 | 0.0084751 | 186.2597 | -4.6007 | 187.7933 | 0.96513 | -0.023839 | 0.96637 | -0.02387
109.94 | -7.0056 | 0.022493 | 0.014198 | 190.745 | 183.7394 | 1.7482 | 0.0090741 | 187.2422 | -3.5028 | 188.4098 | 0.97022 | -0.01815 | 0.97147 | -0.018174
109.96 | -4.7053 | 0.022493 | 0.015632 | 190.5803 | 185.875 | 1.9129 | 0.009929 | 188.2277 | -2.3526 | 189.0119 | 0.97532 | -0.01219 | 0.97658 | -0.012206
109.98 | -2.2742 | 0.02418 | 0.017066 | 190.5557 | 188.2815 | 1.9375 | 0.010057 | 189.4186 | -1.1371 | 189.7976 | 0.9815 | -0.005892 | 0.98276 | -0.0058996
110 | -0.1307 | 0.02418 | 0.018429 | 190.4236 | 190.2929 | 2.0696 | 0.010742 | 190.3582 | -0.065351 | 190.38 | 0.98636 | -0.00033862 | 0.98763 | -0.00033906
110.02 | 2.3788 | 0.025867 | 0.019935 | 189.4462 | 191.825 | 2.047 | 0.010625 | 190.6356 | 1.1894 | 190.2391 | 0.9878 | 0.0061629 | 0.98907 | 0.0061709
110.04 | 4.7575 | 0.025867 | 0.021297 | 189.5613 | 194.3188 | 1.9319 | 0.010028 | 191.9401 | 2.3788 | 191.1471 | 0.99456 | 0.012326 | 0.99584 | 0.012342
110.06 | 7.0579 | 0.025867 | 0.022659 | 189.579 | 196.6369 | 1.9142 | 0.0099357 | 193.1079 | 3.5289 | 191.9316 | 1.0006 | 0.018286 | 1.0019 | 0.018309
110.08 | 9.2014 | 0.027742 | 0.02395 | 189.4326 | 198.634 | 2.0606 | 0.010696 | 194.0333 | 4.6007 | 192.4997 | 1.0054 | 0.023839 | 1.0067 | 0.02387
110.1 | 11.2404 | 0.027742 | 0.025241 | 189.4619 | 200.7023 | 2.0313 | 0.010544 | 195.0821 | 5.6202 | 193.2087 | 1.0108 | 0.029122 | 1.0121 | 0.029159
110.12 | 12.6519 | 0.027742 | 0.026173 | 189.4572 | 202.1091 | 2.036 | 0.010568 | 195.7832 | 6.326 | 193.6745 | 1.0145 | 0.032779 | 1.0158 | 0.032821
110.14 | 14.6125 | 0.029241 | 0.02732 | 189.7406 | 204.3531 | 1.7526 | 0.0090969 | 197.0468 | 7.3062 | 194.6114 | 1.021 | 0.037858 | 1.0223 | 0.037907
110.16 | 16.0763 | 0.029241 | 0.028253 | 189.698 | 205.7743 | 1.7952 | 0.009318 | 197.7362 | 8.0382 | 195.0568 | 1.0246 | 0.041651 | 1.0259 | 0.041704
110.18 | 17.1742 | 0.030554 | 0.029041 | 189.9615 | 207.1357 | 1.5317 | 0.0079503 | 198.5486 | 8.5871 | 195.6862 | 1.0288 | 0.044495 | 1.0301 | 0.044552
110.2 | 17.9061 | 0.030554 | 0.029543 | 189.9744 | 207.8805 | 1.5188 | 0.0078834 | 198.9275 | 8.9531 | 195.9431 | 1.0308 | 0.046391 | 1.0321 | 0.046451
110.22 | 18.7165 | 0.030554 | 0.030045 | 190.1384 | 208.8549 | 1.3548 | 0.0070321 | 199.4966 | 9.3582 | 196.3772 | 1.0337 | 0.048491 | 1.035 | 0.048553
110.24 | 18.8211 | 0.031491 | 0.03026 | 190.7051 | 209.5262 | 0.7881 | 0.0040907 | 200.1156 | 9.4105 | 196.9788 | 1.0369 | 0.048762 | 1.0383 | 0.048825
110.26 | 18.9256 | 0.031491 | 0.030404 | 190.7289 | 209.6545 | 0.7643 | 0.0039671 | 200.1917 | 9.4628 | 197.0374 | 1.0373 | 0.049033 | 1.0387 | 0.049096
110.28 | 18.6119 | 0.031491 | 0.030332 | 191.0211 | 209.633 | 0.4721 | 0.0024504 | 200.3271 | 9.306 | 197.2251 | 1.038 | 0.04822 | 1.0394 | 0.048282
110.3 | 18.3505 | 0.031866 | 0.030189 | 191.1097 | 209.4602 | 0.3835 | 0.0019906 | 200.285 | 9.1753 | 197.2265 | 1.0378 | 0.047543 | 1.0391 | 0.047604
110.32 | 17.5402 | 0.031866 | 0.029543 | 191.5471 | 209.0873 | -0.0539 | -0.00027977 | 200.3172 | 8.7701 | 197.3938 | 1.038 | 0.045443 | 1.0393 | 0.045502
110.34 | 16.2593 | 0.031303 | 0.028611 | 191.6917 | 207.951 | -0.1985 | -0.0010303 | 199.8213 | 8.1296 | 197.1115 | 1.0354 | 0.042125 | 1.0367 | 0.042179
110.36 | 14.6909 | 0.031303 | 0.027607 | 192.2383 | 206.9292 | -0.7451 | -0.0038675 | 199.5837 | 7.3454 | 197.1353 | 1.0342 | 0.038061 | 1.0355 | 0.03811
110.38 | 12.8349 | 0.031303 | 0.02646 | 192.5262 | 205.3611 | -1.033 | -0.0053618 | 198.9437 | 6.4175 | 196.8045 | 1.0309 | 0.033253 | 1.0322 | 0.033296
110.4 | 11.1358 | 0.030179 | 0.025241 | 193.7694 | 204.9052 | -1.2762 | -0.0066241 | 199.3373 | 5.5679 | 197.4813 | 1.0329 | 0.028851 | 1.0342 | 0.028888
110.42 | 9.0968 | 0.030179 | 0.024094 | 193.9064 | 203.0032 | -1.4132 | -0.0073352 | 198.4548 | 4.5484 | 196.9387 | 1.0283 | 0.023568 | 1.0296 | 0.023599
110.44 | 7.1625 | 0.028679 | 0.022875 | 193.9174 | 201.0799 | -1.4242 | -0.0073923 | 197.4986 | 3.5812 | 196.3049 | 1.0234 | 0.018557 | 1.0247 | 0.01858
110.46 | 4.6791 | 0.028679 | 0.02144 | 194.3284 | 199.0075 | -1.8352 | -0.0095257 | 196.668 | 2.3396 | 195.8881 | 1.0191 | 0.012123 | 1.0204 | 0.012138
110.48 | 2.3788 | 0.028679 | 0.020006 | 194.1069 | 196.4857 | -1.6137 | -0.0083759 | 195.2963 | 1.1894 | 194.8998 | 1.012 | 0.0061629 | 1.0133 | 0.0061709
110.5 | -0.078421 | 0.026617 | 0.018572 | 194.0271 | 193.9487 | -1.5339 | -0.0079617 | 193.9879 | -0.039211 | 194.001 | 1.0052 | -0.00020317 | 1.0065 | -0.00020344
110.52 | -2.4049 | 0.026617 | 0.01721 | 194.0881 | 191.6832 | -1.5949 | -0.0082784 | 192.8856 | -1.2025 | 193.2865 | 0.99946 | -0.0062307 | 1.0007 | -0.0062387
110.54 | -4.8098 | 0.02493 | 0.015847 | 195.2246 | 190.4148 | -1.7314 | -0.0089869 | 192.8197 | -2.4049 | 193.6213 | 0.99912 | -0.012461 | 1.0004 | -0.012477
110.56 | -7.1102 | 0.02493 | 0.014413 | 195.4511 | 188.3409 | -1.9579 | -0.010163 | 191.896 | -3.5551 | 193.081 | 0.99433 | -0.018421 | 0.99561 | -0.018445
110.58 | -9.1491 | 0.02493 | 0.013194 | 195.259 | 186.1099 | -1.7658 | -0.0091654 | 190.6844 | -4.5746 | 192.2093 | 0.98805 | -0.023704 | 0.98933 | -0.023734
110.6 | -11.2142 | 0.023431 | 0.011832 | 195.3126 | 184.0984 | -1.8194 | -0.0094436 | 189.7055 | -5.6071 | 191.5745 | 0.98298 | -0.029054 | 0.98425 | -0.029091
110.62 | -12.9656 | 0.023431 | 0.010756 | 195.3866 | 182.421 | -1.8934 | -0.0098277 | 188.9038 | -6.4828 | 191.0647 | 0.97883 | -0.033591 | 0.98009 | -0.033635
110.64 | -14.6125 | 0.023431 | 0.0096805 | 195.4152 | 180.8027 | -1.922 | -0.0099762 | 188.109 | -7.3062 | 190.5444 | 0.97471 | -0.037858 | 0.97596 | -0.037907
110.66 | -16.0502 | 0.021744 | 0.0086766 | 195.0795 | 179.0293 | -1.5863 | -0.0082337 | 187.0544 | -8.0251 | 189.7294 | 0.96924 | -0.041583 | 0.97049 | -0.041637
110.68 | -17.2788 | 0.021744 | 0.0078878 | 194.9807 | 177.7019 | -1.4875 | -0.0077209 | 186.3413 | -8.6394 | 189.2211 | 0.96555 | -0.044766 | 0.96679 | -0.044824
110.7 | -17.9846 | 0.020806 | 0.0073141 | 194.8191 | 176.8345 | -1.3259 | -0.0068821 | 185.8268 | -8.9923 | 188.8242 | 0.96288 | -0.046595 | 0.96412 | -0.046655
110.72 | -18.6642 | 0.020806 | 0.0068122 | 194.7117 | 176.0475 | -1.2185 | -0.0063247 | 185.3796 | -9.3321 | 188.4903 | 0.96057 | -0.048355 | 0.9618 | -0.048418
110.74 | -19.004 | 0.020806 | 0.0065254 | 194.486 | 175.482 | -0.9928 | -0.0051532 | 184.984 | -9.502 | 188.1513 | 0.95852 | -0.049236 | 0.95975 | -0.049299
110.76 | -18.9779 | 0.020057 | 0.0063819 | 194.2051 | 175.2272 | -0.7119 | -0.0036951 | 184.7162 | -9.4889 | 187.8791 | 0.95713 | -0.049168 | 0.95836 | -0.049231
110.78 | -18.9256 | 0.020057 | 0.0063102 | 194.0809 | 175.1553 | -0.5877 | -0.0030505 | 184.6181 | -9.4628 | 187.7724 | 0.95662 | -0.049033 | 0.95785 | -0.049096
110.8 | -18.5858 | 0.020057 | 0.0064536 | 193.8583 | 175.2725 | -0.3651 | -0.0018951 | 184.5654 | -9.2929 | 187.663 | 0.95635 | -0.048152 | 0.95758 | -0.048214
110.82 | -17.6447 | 0.020244 | 0.0071707 | 193.5079 | 175.8632 | -0.0147 | -7.6301e-05 | 184.6855 | -8.8224 | 187.6263 | 0.95697 | -0.045714 | 0.9582 | -0.045773
110.84 | -16.3639 | 0.020244 | 0.008318 | 193.0706 | 176.7067 | 0.4226 | 0.0021935 | 184.8887 | -8.1819 | 187.616 | 0.95802 | -0.042396 | 0.95926 | -0.04245
110.86 | -14.7432 | 0.020994 | 0.0093936 | 192.8712 | 178.128 | 0.622 | 0.0032285 | 185.4996 | -7.3716 | 187.9568 | 0.96119 | -0.038197 | 0.96243 | -0.038246
110.88 | -12.9656 | 0.020994 | 0.010613 | 192.6393 | 179.6737 | 0.8539 | 0.0044322 | 186.1565 | -6.4828 | 188.3174 | 0.96459 | -0.033591 | 0.96583 | -0.033635
110.9 | -11.1881 | 0.020994 | 0.011688 | 192.1306 | 180.9425 | 1.3626 | 0.0070726 | 186.5366 | -5.594 | 188.4012 | 0.96656 | -0.028986 | 0.96781 | -0.029024
110.92 | -9.1491 | 0.022681 | 0.013051 | 191.1603 | 182.0112 | 1.3329 | 0.0069184 | 186.5857 | -4.5746 | 188.1106 | 0.96682 | -0.023704 | 0.96806 | -0.023734
110.94 | -6.9795 | 0.022681 | 0.014341 | 190.6273 | 183.6478 | 1.8659 | 0.009685 | 187.1376 | -3.4897 | 188.3008 | 0.96968 | -0.018082 | 0.97092 | -0.018106
110.96 | -4.836 | 0.02418 | 0.015776 | 190.6011 | 185.7651 | 1.8921 | 0.009821 | 188.1831 | -2.418 | 188.9891 | 0.97509 | -0.012529 | 0.97635 | -0.012545
110.98 | -2.4049 | 0.02418 | 0.01721 | 190.515 | 188.1101 | 1.9782 | 0.010268 | 189.3125 | -1.2025 | 189.7134 | 0.98095 | -0.0062307 | 0.98221 | -0.0062387
111 | 0.052281 | 0.02418 | 0.018644 | 190.5455 | 190.5978 | 1.9477 | 0.01011 | 190.5716 | 0.02614 | 190.5629 | 0.98747 | 0.00013545 | 0.98874 | 0.00013562
111.02 | 2.2742 | 0.025867 | 0.020006 | 189.6735 | 191.9477 | 1.8197 | 0.0094452 | 190.8106 | 1.1371 | 190.4316 | 0.98871 | 0.005892 | 0.98998 | 0.0058996
111.04 | 4.6791 | 0.025867 | 0.021369 | 189.6417 | 194.3208 | 1.8515 | 0.0096103 | 191.9813 | 2.3396 | 191.2014 | 0.99477 | 0.012123 | 0.99606 | 0.012138
111.06 | 7.0318 | 0.025867 | 0.022803 | 189.7212 | 196.753 | 1.772 | 0.0091976 | 193.2371 | 3.5159 | 192.0651 | 1.0013 | 0.018218 | 1.0026 | 0.018241
111.08 | 9.2014 | 0.027929 | 0.024022 | 189.6808 | 198.8822 | 1.8124 | 0.0094073 | 194.2815 | 4.6007 | 192.7479 | 1.0067 | 0.023839 | 1.008 | 0.02387
111.1 | 11.1358 | 0.027929 | 0.025241 | 189.8223 | 200.9581 | 1.6709 | 0.0086728 | 195.3902 | 5.5679 | 193.5342 | 1.0124 | 0.028851 | 1.0137 | 0.028888
111.12 | 12.9656 | 0.029429 | 0.026388 | 189.734 | 202.6996 | 1.7592 | 0.0091312 | 196.2168 | 6.4828 | 194.0559 | 1.0167 | 0.033591 | 1.018 | 0.033635
111.14 | 14.7432 | 0.029429 | 0.027464 | 189.7872 | 204.5304 | 1.706 | 0.008855 | 197.1588 | 7.3716 | 194.7016 | 1.0216 | 0.038197 | 1.0229 | 0.038246
111.16 | 16.0763 | 0.029429 | 0.028396 | 189.7364 | 205.8127 | 1.7568 | 0.0091187 | 197.7746 | 8.0382 | 195.0952 | 1.0248 | 0.041651 | 1.0261 | 0.041704
111.18 | 17.2526 | 0.030928 | 0.029113 | 189.9847 | 207.2373 | 1.5085 | 0.0078299 | 198.611 | 8.6263 | 195.7356 | 1.0291 | 0.044698 | 1.0305 | 0.044756
111.2 | 18.063 | 0.030928 | 0.029687 | 190.3209 | 208.3839 | 1.1723 | 0.0060849 | 199.3524 | 9.0315 | 196.3419 | 1.033 | 0.046798 | 1.0343 | 0.046858
111.22 | 18.7165 | 0.030928 | 0.030189 | 190.441 | 209.1575 | 1.0522 | 0.0054615 | 199.7992 | 9.3582 | 196.6798 | 1.0353 | 0.048491 | 1.0366 | 0.048553
111.24 | 18.9256 | 0.031491 | 0.030332 | 190.4238 | 209.3494 | 1.0694 | 0.0055507 | 199.8866 | 9.4628 | 196.7323 | 1.0357 | 0.049033 | 1.0371 | 0.049096
111.26 | 18.8472 | 0.031491 | 0.030404 | 190.6647 | 209.5119 | 0.8285 | 0.0043003 | 200.0883 | 9.4236 | 196.9471 | 1.0368 | 0.048829 | 1.0381 | 0.048892
111.28 | 18.6642 | 0.031678 | 0.030332 | 190.8596 | 209.5238 | 0.6336 | 0.0032887 | 200.1917 | 9.3321 | 197.081 | 1.0373 | 0.048355 | 1.0387 | 0.048418
111.3 | 18.3505 | 0.031678 | 0.030189 | 191.2408 | 209.5913 | 0.2524 | 0.0013101 | 200.4161 | 9.1753 | 197.3576 | 1.0385 | 0.047543 | 1.0398 | 0.047604
111.32 | 17.3572 | 0.031678 | 0.029543 | 191.2164 | 208.5736 | 0.2768 | 0.0014367 | 199.895 | 8.6786 | 197.0021 | 1.0358 | 0.044969 | 1.0371 | 0.045027
111.34 | 16.1547 | 0.031116 | 0.028683 | 191.6339 | 207.7886 | -0.1407 | -0.00073031 | 199.7113 | 8.0774 | 197.0188 | 1.0348 | 0.041854 | 1.0362 | 0.041908
111.36 | 14.6909 | 0.031116 | 0.027607 | 191.9041 | 206.595 | -0.4109 | -0.0021328 | 199.2495 | 7.3454 | 196.8011 | 1.0324 | 0.038061 | 1.0338 | 0.03811
111.38 | 13.044 | 0.031116 | 0.02646 | 192.2968 | 205.3408 | -0.8036 | -0.0041711 | 198.8188 | 6.522 | 196.6448 | 1.0302 | 0.033795 | 1.0315 | 0.033838
111.4 | 11.1358 | 0.029991 | 0.025241 | 193.5122 | 204.648 | -1.019 | -0.0052891 | 199.0801 | 5.5679 | 197.2241 | 1.0316 | 0.028851 | 1.0329 | 0.028888
111.42 | 9.1753 | 0.029991 | 0.024094 | 193.6299 | 202.8052 | -1.1367 | -0.0059001 | 198.2175 | 4.5876 | 196.6883 | 1.0271 | 0.023771 | 1.0284 | 0.023802
111.44 | 7.084 | 0.028679 | 0.022875 | 193.9148 | 200.9988 | -1.4216 | -0.0073789 | 197.4568 | 3.542 | 196.2761 | 1.0231 | 0.018353 | 1.0245 | 0.018377
111.46 | 4.7575 | 0.028679 | 0.02144 | 193.7831 | 198.5406 | -1.2899 | -0.0066953 | 196.1619 | 2.3788 | 195.3689 | 1.0164 | 0.012326 | 1.0177 | 0.012342
111.48 | 2.3004 | 0.028679 | 0.020006 | 194.0483 | 196.3487 | -1.5551 | -0.0080718 | 195.1985 | 1.1502 | 194.8151 | 1.0114 | 0.0059598 | 1.0127 | 0.0059675
111.5 | -0.052281 | 0.026805 | 0.018572 | 195.5469 | 195.4946 | -2.0537 | -0.01066 | 195.5208 | -0.02614 | 195.5295 | 1.0131 | -0.00013545 | 1.0144 | -0.00013562
111.52 | -2.2742 | 0.026805 | 0.017281 | 195.1437 | 192.8695 | -1.6505 | -0.008567 | 194.0066 | -1.1371 | 194.3856 | 1.0053 | -0.005892 | 1.0066 | -0.0058996
111.54 | -4.8621 | 0.02493 | 0.015847 | 195.3608 | 190.4987 | -1.8676 | -0.0096938 | 192.9297 | -2.4311 | 193.7401 | 0.99969 | -0.012597 | 1.001 | -0.012613
111.56 | -6.9795 | 0.02493 | 0.014485 | 195.4542 | 188.4747 | -1.961 | -0.010179 | 191.9645 | -3.4897 | 193.1277 | 0.99469 | -0.018082 | 0.99597 | -0.018106
111.58 | -9.1491 | 0.02493 | 0.013194 | 195.0123 | 185.8632 | -1.5191 | -0.0078849 | 190.4377 | -4.5746 | 191.9626 | 0.98678 | -0.023704 | 0.98805 | -0.023734
111.6 | -11.1358 | 0.023431 | 0.011903 | 195.3967 | 184.2609 | -1.9035 | -0.0098802 | 189.8288 | -5.5679 | 191.6848 | 0.98362 | -0.028851 | 0.98489 | -0.028888
111.62 | -13.044 | 0.023431 | 0.010684 | 195.3474 | 182.3034 | -1.8542 | -0.0096243 | 188.8254 | -6.522 | 190.9994 | 0.97842 | -0.033795 | 0.97968 | -0.033838
111.64 | -14.6909 | 0.023431 | 0.0096088 | 195.0546 | 180.3637 | -1.5614 | -0.0081045 | 187.7092 | -7.3454 | 190.1576 | 0.97264 | -0.038061 | 0.97389 | -0.03811
111.66 | -16.1025 | 0.021744 | 0.0086766 | 194.8642 | 178.7617 | -1.371 | -0.0071162 | 186.813 | -8.0512 | 189.4967 | 0.96799 | -0.041718 | 0.96924 | -0.041772
111.68 | -17.1481 | 0.021744 | 0.0078878 | 194.5916 | 177.4435 | -1.0984 | -0.0057013 | 186.0176 | -8.574 | 188.8756 | 0.96387 | -0.044427 | 0.96511 | -0.044485
111.7 | -18.0368 | 0.020619 | 0.0072424 | 194.7147 | 176.6779 | -1.2215 | -0.0063402 | 185.6963 | -9.0184 | 188.7024 | 0.96221 | -0.04673 | 0.96345 | -0.04679
111.72 | -18.8472 | 0.020619 | 0.0067405 | 194.5544 | 175.7072 | -1.0612 | -0.0055082 | 185.1308 | -9.4236 | 188.272 | 0.95928 | -0.048829 | 0.96051 | -0.048892
111.74 | -18.9518 | 0.020619 | 0.0064536 | 194.4727 | 175.5209 | -0.9795 | -0.0050841 | 184.9968 | -9.4759 | 188.1554 | 0.95858 | -0.0491 | 0.95982 | -0.049164
111.76 | -19.004 | 0.020057 | 0.0063819 | 194.2693 | 175.2653 | -0.7761 | -0.0040284 | 184.7673 | -9.502 | 187.9346 | 0.95739 | -0.049236 | 0.95863 | -0.049299
111.78 | -18.9518 | 0.020057 | 0.0062385 | 194.0272 | 175.0754 | -0.534 | -0.0027717 | 184.5513 | -9.4759 | 187.7099 | 0.95627 | -0.0491 | 0.95751 | -0.049164
111.8 | -18.5858 | 0.020057 | 0.0064536 | 193.9764 | 175.3906 | -0.4832 | -0.0025081 | 184.6835 | -9.2929 | 187.7811 | 0.95696 | -0.048152 | 0.95819 | -0.048214
111.82 | -17.7493 | 0.020057 | 0.0071707 | 193.6013 | 175.852 | -0.1081 | -0.0005611 | 184.7267 | -8.8747 | 187.6849 | 0.95718 | -0.045985 | 0.95842 | -0.046044
111.84 | -16.2332 | 0.020057 | 0.0082463 | 193.1431 | 176.9099 | 0.3501 | 0.0018172 | 185.0265 | -8.1166 | 187.732 | 0.95874 | -0.042057 | 0.95997 | -0.042111
111.86 | -14.6125 | 0.020994 | 0.0093936 | 192.0455 | 177.433 | 0.4477 | 0.0023238 | 184.7393 | -7.3062 | 187.1747 | 0.95725 | -0.037858 | 0.95848 | -0.037907
111.88 | -13.2009 | 0.020994 | 0.010469 | 191.6685 | 178.4676 | 0.8247 | 0.0042806 | 185.0681 | -6.6004 | 187.2682 | 0.95895 | -0.034201 | 0.96019 | -0.034245
111.9 | -11.1358 | 0.020994 | 0.011832 | 191.2079 | 180.0721 | 1.2853 | 0.0066714 | 185.64 | -5.5679 | 187.496 | 0.96192 | -0.028851 | 0.96316 | -0.028888
111.92 | -9.2275 | 0.022681 | 0.012979 | 191.1904 | 181.9629 | 1.3028 | 0.0067622 | 186.5766 | -4.6138 | 188.1146 | 0.96677 | -0.023907 | 0.96801 | -0.023938
111.94 | -6.8488 | 0.022681 | 0.014413 | 190.9585 | 184.1097 | 1.5347 | 0.0079659 | 187.5341 | -3.4244 | 188.6756 | 0.97173 | -0.017744 | 0.97298 | -0.017767
111.96 | -4.653 | 0.024368 | 0.015847 | 190.8615 | 186.2085 | 1.6317 | 0.0084694 | 188.535 | -2.3265 | 189.3105 | 0.97692 | -0.012055 | 0.97818 | -0.012071
111.98 | -2.4049 | 0.024368 | 0.01721 | 190.9627 | 188.5578 | 1.5305 | 0.0079441 | 189.7602 | -1.2025 | 190.1611 | 0.98327 | -0.0062307 | 0.98453 | -0.0062387
112 | 0.078421 | 0.024368 | 0.018716 | 191.0145 | 191.0929 | 1.4787 | 0.0076752 | 191.0537 | 0.039211 | 191.0406 | 0.98997 | 0.00020317 | 0.99124 | 0.00020344
112.02 | 2.2481 | 0.02643 | 0.020078 | 189.8104 | 192.0585 | 1.6828 | 0.0087346 | 190.9344 | 1.124 | 190.5598 | 0.98935 | 0.0058243 | 0.99062 | 0.0058318
112.04 | 4.7053 | 0.02643 | 0.021512 | 189.8354 | 194.5407 | 1.6578 | 0.0086049 | 192.188 | 2.3526 | 191.4038 | 0.99585 | 0.01219 | 0.99713 | 0.012206
112.06 | 6.9533 | 0.02643 | 0.022803 | 189.9413 | 196.8946 | 1.5519 | 0.0080552 | 193.418 | 3.4767 | 192.2591 | 1.0022 | 0.018015 | 1.0035 | 0.018038
112.08 | 9.0707 | 0.027929 | 0.024094 | 189.9957 | 199.0664 | 1.4975 | 0.0077728 | 194.5311 | 4.5354 | 193.0193 | 1.008 | 0.0235 | 1.0093 | 0.023531
112.1 | 10.9789 | 0.027929 | 0.025313 | 189.7516 | 200.7305 | 1.7416 | 0.0090398 | 195.2411 | 5.4895 | 193.4112 | 1.0117 | 0.028444 | 1.013 | 0.028481
112.12 | 12.9918 | 0.029241 | 0.026532 | 190.0073 | 202.9991 | 1.4859 | 0.0077126 | 196.5032 | 6.4959 | 194.3379 | 1.0182 | 0.033659 | 1.0195 | 0.033703
112.14 | 14.5602 | 0.029241 | 0.027392 | 190.1244 | 204.6846 | 1.3688 | 0.0071048 | 197.4045 | 7.2801 | 194.9778 | 1.0229 | 0.037723 | 1.0242 | 0.037771
112.16 | 16.024 | 0.029241 | 0.028324 | 190.0542 | 206.0782 | 1.439 | 0.0074692 | 198.0662 | 8.012 | 195.3955 | 1.0263 | 0.041515 | 1.0276 | 0.041569
112.18 | 17.2265 | 0.030741 | 0.029113 | 190.3301 | 207.5566 | 1.1631 | 0.0060371 | 198.9433 | 8.6132 | 196.0723 | 1.0308 | 0.044631 | 1.0322 | 0.044688
112.2 | 17.8539 | 0.030741 | 0.029543 | 190.3935 | 208.2474 | 1.0997 | 0.005708 | 199.3204 | 8.9269 | 196.3448 | 1.0328 | 0.046256 | 1.0341 | 0.046316
112.22 | 18.6119 | 0.030741 | 0.030189 | 190.5544 | 209.1663 | 0.9388 | 0.0048729 | 199.8604 | 9.306 | 196.7584 | 1.0356 | 0.04822 | 1.0369 | 0.048282
112.24 | 18.9518 | 0.031491 | 0.030332 | 190.5118 | 209.4636 | 0.9814 | 0.005094 | 199.9877 | 9.4759 | 196.8291 | 1.0363 | 0.0491 | 1.0376 | 0.049164
112.26 | 18.8211 | 0.031491 | 0.030404 | 190.9682 | 209.7893 | 0.525 | 0.002725 | 200.3787 | 9.4105 | 197.2419 | 1.0383 | 0.048762 | 1.0396 | 0.048825
112.28 | 18.6642 | 0.031678 | 0.030332 | 191.1377 | 209.8019 | 0.3555 | 0.0018452 | 200.4698 | 9.3321 | 197.3591 | 1.0388 | 0.048355 | 1.0401 | 0.048418
112.3 | 18.2721 | 0.031678 | 0.030189 | 191.3244 | 209.5965 | 0.1688 | 0.00087616 | 200.4605 | 9.1361 | 197.4151 | 1.0387 | 0.04734 | 1.04 | 0.047401
112.32 | 17.514 | 0.031678 | 0.029543 | 191.1529 | 208.6669 | 0.3403 | 0.0017663 | 199.9099 | 8.757 | 196.9909 | 1.0359 | 0.045376 | 1.0372 | 0.045434
112.34 | 16.2593 | 0.031303 | 0.028683 | 191.8253 | 208.0846 | -0.3321 | -0.0017238 | 199.9549 | 8.1296 | 197.2451 | 1.0361 | 0.042125 | 1.0374 | 0.042179
112.36 | 14.6647 | 0.031303 | 0.027607 | 192.2595 | 206.9242 | -0.7663 | -0.0039775 | 199.5919 | 7.3324 | 197.1477 | 1.0342 | 0.037994 | 1.0355 | 0.038042
112.38 | 13.0179 | 0.031303 | 0.026532 | 192.3049 | 205.3228 | -0.8117 | -0.0042131 | 198.8138 | 6.5089 | 196.6442 | 1.0302 | 0.033727 | 1.0315 | 0.03377
112.4 | 11.1097 | 0.030179 | 0.025241 | 193.6169 | 204.7266 | -1.1237 | -0.0058326 | 199.1717 | 5.5548 | 197.3201 | 1.032 | 0.028783 | 1.0334 | 0.02882
112.42 | 9.1491 | 0.030179 | 0.024094 | 193.8574 | 203.0065 | -1.3642 | -0.0070809 | 198.432 | 4.5746 | 196.9071 | 1.0282 | 0.023704 | 1.0295 | 0.023734
112.44 | 7.0056 | 0.028492 | 0.022875 | 193.9935 | 200.9991 | -1.5003 | -0.0077873 | 197.4963 | 3.5028 | 196.3287 | 1.0234 | 0.01815 | 1.0247 | 0.018174
112.46 | 4.7575 | 0.028492 | 0.02144 | 194.0189 | 198.7764 | -1.5257 | -0.0079192 | 196.3977 | 2.3788 | 195.6047 | 1.0177 | 0.012326 | 1.019 | 0.012342
112.48 | 2.3004 | 0.028492 | 0.020078 | 194.3901 | 196.6905 | -1.8969 | -0.0098459 | 195.5403 | 1.1502 | 195.1569 | 1.0132 | 0.0059598 | 1.0145 | 0.0059675
112.5 | -0.052281 | 0.026805 | 0.018572 | 195.2442 | 195.1919 | -1.751 | -0.0090886 | 195.2181 | -0.02614 | 195.2268 | 1.0115 | -0.00013545 | 1.0128 | -0.00013562
112.52 | -2.5618 | 0.026805 | 0.01721 | 195.3583 | 192.7965 | -1.8651 | -0.0096808 | 194.0774 | -1.2809 | 194.5044 | 1.0056 | -0.006637 | 1.0069 | -0.0066456
112.54 | -4.7837 | 0.024743 | 0.015847 | 195.2234 | 190.4397 | -1.7302 | -0.0089806 | 192.8316 | -2.3918 | 193.6288 | 0.99918 | -0.012394 | 1.0005 | -0.01241
112.56 | -7.1363 | 0.024743 | 0.014413 | 195.3712 | 188.2349 | -1.878 | -0.0097478 | 191.803 | -3.5682 | 192.9924 | 0.99385 | -0.018489 | 0.99513 | -0.018513
112.58 | -9.123 | 0.024743 | 0.013122 | 195.4542 | 186.3312 | -1.961 | -0.010179 | 190.8927 | -4.5615 | 192.4132 | 0.98913 | -0.023636 | 0.99041 | -0.023666
112.6 | -11.1358 | 0.023243 | 0.011903 | 195.1089 | 183.9731 | -1.6157 | -0.0083863 | 189.541 | -5.5679 | 191.397 | 0.98213 | -0.028851 | 0.98339 | -0.028888
112.62 | -13.044 | 0.023243 | 0.010756 | 195.4426 | 182.3986 | -1.9494 | -0.010118 | 188.9206 | -6.522 | 191.0946 | 0.97891 | -0.033795 | 0.98018 | -0.033838
112.64 | -14.5863 | 0.023243 | 0.0096805 | 195.1448 | 180.5585 | -1.6516 | -0.0085727 | 187.8516 | -7.2932 | 190.2827 | 0.97338 | -0.03779 | 0.97463 | -0.037839
112.66 | -15.9979 | 0.021931 | 0.0086766 | 195.1515 | 179.1536 | -1.6583 | -0.0086074 | 187.1526 | -7.9989 | 189.8189 | 0.96975 | -0.041448 | 0.971 | -0.041501
112.68 | -17.1742 | 0.021931 | 0.0078878 | 195.1069 | 177.9327 | -1.6137 | -0.0083759 | 186.5198 | -8.5871 | 189.3822 | 0.96647 | -0.044495 | 0.96772 | -0.044552
112.7 | -17.9584 | 0.020619 | 0.0072424 | 194.8886 | 176.9302 | -1.3954 | -0.0072429 | 185.9094 | -8.9792 | 188.9025 | 0.96331 | -0.046527 | 0.96455 | -0.046587
112.72 | -18.6119 | 0.020619 | 0.0068122 | 194.9344 | 176.3225 | -1.4412 | -0.0074806 | 185.6284 | -9.306 | 188.7304 | 0.96186 | -0.04822 | 0.9631 | -0.048282
112.74 | -19.1086 | 0.020619 | 0.0064536 | 194.5012 | 175.3926 | -1.008 | -0.005232 | 184.9469 | -9.5543 | 188.1317 | 0.95832 | -0.049507 | 0.95956 | -0.049571
112.76 | -19.004 | 0.020057 | 0.0063819 | 194.2547 | 175.2507 | -0.7615 | -0.0039526 | 184.7527 | -9.502 | 187.92 | 0.95732 | -0.049236 | 0.95855 | -0.049299
112.78 | -18.9779 | 0.020057 | 0.0062385 | 194.1942 | 175.2163 | -0.701 | -0.0036386 | 184.7053 | -9.4889 | 187.8682 | 0.95707 | -0.049168 | 0.95831 | -0.049231
112.8 | -18.6381 | 0.020057 | 0.0064536 | 193.8667 | 175.2286 | -0.3735 | -0.0019387 | 184.5477 | -9.319 | 187.654 | 0.95626 | -0.048288 | 0.95749 | -0.04835
112.82 | -17.7493 | 0.020057 | 0.0071707 | 193.5521 | 175.8028 | -0.0589 | -0.00030572 | 184.6774 | -8.8747 | 187.6357 | 0.95693 | -0.045985 | 0.95816 | -0.046044
112.84 | -16.3116 | 0.020057 | 0.0082463 | 193.2147 | 176.9031 | 0.2785 | 0.0014456 | 185.0589 | -8.1558 | 187.7775 | 0.9589 | -0.04226 | 0.96014 | -0.042315
112.86 | -14.717 | 0.020994 | 0.0093936 | 192.0372 | 177.3202 | 0.456 | 0.0023669 | 184.6787 | -7.3585 | 187.1315 | 0.95693 | -0.038129 | 0.95817 | -0.038178
112.88 | -12.8872 | 0.020994 | 0.010541 | 191.5544 | 178.6672 | 0.9388 | 0.0048729 | 185.1108 | -6.4436 | 187.2587 | 0.95917 | -0.033388 | 0.96041 | -0.033431
112.9 | -11.3449 | 0.020994 | 0.011688 | 191.3635 | 180.0186 | 1.1297 | 0.0058637 | 185.691 | -5.6725 | 187.5819 | 0.96218 | -0.029393 | 0.96342 | -0.02943
112.92 | -9.1753 | 0.022306 | 0.012979 | 191.0804 | 181.9051 | 1.4128 | 0.0073332 | 186.4928 | -4.5876 | 188.022 | 0.96633 | -0.023771 | 0.96758 | -0.023802
112.94 | -6.9533 | 0.022306 | 0.014341 | 190.761 | 183.8077 | 1.7322 | 0.008991 | 187.2843 | -3.4767 | 188.4432 | 0.97044 | -0.018015 | 0.97169 | -0.018038
112.96 | -4.7314 | 0.024368 | 0.015776 | 190.6211 | 185.8897 | 1.8721 | 0.0097172 | 188.2554 | -2.3657 | 189.044 | 0.97547 | -0.012258 | 0.97672 | -0.012274
112.98 | -2.3788 | 0.024368 | 0.01721 | 190.5931 | 188.2143 | 1.9001 | 0.0098625 | 189.4037 | -1.1894 | 189.8002 | 0.98142 | -0.0061629 | 0.98268 | -0.0061709
113 | 0.02614 | 0.024368 | 0.018572 | 190.6273 | 190.6534 | 1.8659 | 0.009685 | 190.6404 | 0.01307 | 190.636 | 0.98783 | 6.7725e-05 | 0.9891 | 6.7812e-05
113.02 | 2.2742 | 0.026055 | 0.019935 | 189.4735 | 191.7477 | 2.0197 | 0.010483 | 190.6106 | 1.1371 | 190.2316 | 0.98767 | 0.005892 | 0.98894 | 0.0058996
113.04 | 4.7314 | 0.026055 | 0.021369 | 189.6011 | 194.3325 | 1.8921 | 0.009821 | 191.9668 | 2.3657 | 191.1782 | 0.9947 | 0.012258 | 0.99598 | 0.012274
113.06 | 7.0579 | 0.026055 | 0.022803 | 189.759 | 196.8169 | 1.7342 | 0.0090014 | 193.2879 | 3.5289 | 192.1116 | 1.0015 | 0.018286 | 1.0028 | 0.018309
113.08 | 8.94 | 0.027742 | 0.024022 | 189.7646 | 198.7046 | 1.7286 | 0.0089723 | 194.2346 | 4.47 | 192.7446 | 1.0064 | 0.023162 | 1.0077 | 0.023192
113.1 | 11.1358 | 0.027742 | 0.025313 | 189.7994 | 200.9352 | 1.6938 | 0.0087917 | 195.3673 | 5.5679 | 193.5113 | 1.0123 | 0.028851 | 1.0136 | 0.028888
113.12 | 13.0179 | 0.029054 | 0.02646 | 189.6359 | 202.6538 | 1.8573 | 0.0096404 | 196.1448 | 6.5089 | 193.9752 | 1.0163 | 0.033727 | 1.0177 | 0.03377
113.14 | 14.534 | 0.029054 | 0.027464 | 189.8541 | 204.3881 | 1.6391 | 0.0085078 | 197.1211 | 7.267 | 194.6988 | 1.0214 | 0.037655 | 1.0227 | 0.037703
113.16 | 15.9718 | 0.029054 | 0.028396 | 189.8292 | 205.801 | 1.664 | 0.008637 | 197.8151 | 7.9859 | 195.1531 | 1.025 | 0.04138 | 1.0263 | 0.041433
113.18 | 17.1742 | 0.030554 | 0.029041 | 189.8547 | 207.0289 | 1.6385 | 0.0085047 | 198.4418 | 8.5871 | 195.5794 | 1.0282 | 0.044495 | 1.0296 | 0.044552
113.2 | 18.0107 | 0.030554 | 0.029758 | 190.0828 | 208.0935 | 1.4104 | 0.0073207 | 199.0882 | 9.0054 | 196.0864 | 1.0316 | 0.046662 | 1.0329 | 0.046722
113.22 | 18.6642 | 0.031303 | 0.030117 | 190.3221 | 208.9863 | 1.1711 | 0.0060786 | 199.6542 | 9.3321 | 196.5435 | 1.0345 | 0.048355 | 1.0359 | 0.048418
113.24 | 19.0302 | 0.031303 | 0.030404 | 190.3085 | 209.3387 | 1.1847 | 0.0061492 | 199.8236 | 9.5151 | 196.6519 | 1.0354 | 0.049304 | 1.0367 | 0.049367
113.26 | 18.9518 | 0.031303 | 0.030476 | 190.7833 | 209.7351 | 0.7099 | 0.0036848 | 200.2592 | 9.4759 | 197.1006 | 1.0377 | 0.0491 | 1.039 | 0.049164
113.28 | 18.7426 | 0.031678 | 0.030404 | 190.7693 | 209.5119 | 0.7239 | 0.0037574 | 200.1406 | 9.3713 | 197.0168 | 1.0371 | 0.048559 | 1.0384 | 0.048621
113.3 | 18.2982 | 0.031678 | 0.030189 | 191.1767 | 209.4749 | 0.3165 | 0.0016428 | 200.3258 | 9.1491 | 197.2761 | 1.038 | 0.047407 | 1.0393 | 0.047468
113.32 | 17.514 | 0.031678 | 0.029543 | 191.3964 | 208.9104 | 0.0968 | 0.00050244 | 200.1534 | 8.757 | 197.2344 | 1.0371 | 0.045376 | 1.0385 | 0.045434
113.34 | 16.1286 | 0.031491 | 0.028611 | 192.9455 | 209.0741 | -0.4523 | -0.0023477 | 201.0098 | 8.0643 | 198.3217 | 1.0416 | 0.041786 | 1.0429 | 0.04184
113.36 | 14.717 | 0.031491 | 0.027607 | 193.0096 | 207.7266 | -0.5164 | -0.0026804 | 200.3681 | 7.3585 | 197.9153 | 1.0382 | 0.038129 | 1.0396 | 0.038178
113.38 | 13.0179 | 0.030554 | 0.026532 | 193.3273 | 206.3452 | -0.8341 | -0.0043294 | 199.8362 | 6.5089 | 197.6666 | 1.0355 | 0.033727 | 1.0368 | 0.03377
113.4 | 11.0835 | 0.030554 | 0.025384 | 193.5712 | 204.6547 | -1.078 | -0.0055954 | 199.113 | 5.5418 | 197.2657 | 1.0317 | 0.028715 | 1.0331 | 0.028752
113.42 | 9.2275 | 0.030554 | 0.024165 | 193.7739 | 203.0014 | -1.2807 | -0.0066475 | 198.3877 | 4.6138 | 196.8497 | 1.028 | 0.023907 | 1.0293 | 0.023938
113.44 | 7.084 | 0.028679 | 0.022946 | 194.0589 | 201.1429 | -1.5657 | -0.0081268 | 197.6009 | 3.542 | 196.4202 | 1.0239 | 0.018353 | 1.0252 | 0.018377
113.46 | 4.653 | 0.028679 | 0.02144 | 194.2406 | 198.8936 | -1.7474 | -0.0090699 | 196.5671 | 2.3265 | 195.7916 | 1.0185 | 0.012055 | 1.0198 | 0.012071
113.48 | 2.4049 | 0.026992 | 0.020078 | 195.3182 | 197.7231 | -1.825 | -0.0094727 | 196.5207 | 1.2025 | 196.1198 | 1.0183 | 0.0062307 | 1.0196 | 0.0062387
113.5 | -0.078421 | 0.026992 | 0.018644 | 195.2133 | 195.1349 | -1.7201 | -0.0089282 | 195.1741 | -0.039211 | 195.1872 | 1.0113 | -0.00020317 | 1.0126 | -0.00020344
113.52 | -2.4311 | 0.026992 | 0.017281 | 195.2644 | 192.8333 | -1.7712 | -0.0091935 | 194.0489 | -1.2155 | 194.454 | 1.0055 | -0.0062984 | 1.0068 | -0.0063065
113.54 | -4.7575 | 0.025305 | 0.015847 | 195.2062 | 190.4487 | -1.713 | -0.0088914 | 192.8274 | -2.3788 | 193.6204 | 0.99916 | -0.012326 | 1.0004 | -0.012342
113.56 | -6.9272 | 0.025305 | 0.014485 | 195.229 | 188.3018 | -1.7358 | -0.0090097 | 191.7654 | -3.4636 | 192.9199 | 0.99366 | -0.017947 | 0.99494 | -0.01797
113.58 | -9.0968 | 0.025305 | 0.013194 | 195.0344 | 185.9376 | -1.5412 | -0.0079996 | 190.486 | -4.5484 | 192.0021 | 0.98703 | -0.023568 | 0.9883 | -0.023599
113.6 | -11.2142 | 0.023243 | 0.011832 | 195.1625 | 183.9483 | -1.6693 | -0.0086645 | 189.5554 | -5.6071 | 191.4244 | 0.9822 | -0.029054 | 0.98347 | -0.029091
113.62 | -13.0702 | 0.023243 | 0.010684 | 195.282 | 182.2118 | -1.7888 | -0.0092848 | 188.7469 | -6.5351 | 190.9253 | 0.97801 | -0.033862 | 0.97927 | -0.033906
113.64 | -14.6386 | 0.021931 | 0.0096088 | 195.2689 | 180.6303 | -1.7757 | -0.0092168 | 187.9496 | -7.3193 | 190.3894 | 0.97388 | -0.037926 | 0.97514 | -0.037975
113.66 | -16.0502 | 0.021931 | 0.0086766 | 195.0827 | 179.0325 | -1.5895 | -0.0082503 | 187.0576 | -8.0251 | 189.7326 | 0.96926 | -0.041583 | 0.97051 | -0.041637
113.68 | -17.3049 | 0.021931 | 0.0078878 | 195.1491 | 177.8442 | -1.6559 | -0.008595 | 186.4966 | -8.6525 | 189.3808 | 0.96635 | -0.044834 | 0.9676 | -0.044892
113.7 | -18.0891 | 0.020994 | 0.0072424 | 194.7557 | 176.6666 | -1.2625 | -0.006553 | 185.7111 | -9.0446 | 188.726 | 0.96228 | -0.046865 | 0.96352 | -0.046926
113.72 | -18.6642 | 0.020994 | 0.0068122 | 194.7275 | 176.0633 | -1.2343 | -0.0064067 | 185.3954 | -9.3321 | 188.5061 | 0.96065 | -0.048355 | 0.96189 | -0.048418
113.74 | -19.0302 | 0.020244 | 0.0064536 | 194.5524 | 175.5222 | -1.0592 | -0.0054978 | 185.0373 | -9.5151 | 188.209 | 0.95879 | -0.049304 | 0.96003 | -0.049367
113.76 | -18.9779 | 0.020244 | 0.0063819 | 194.2841 | 175.3062 | -0.7909 | -0.0041052 | 184.7952 | -9.4889 | 187.9581 | 0.95754 | -0.049168 | 0.95877 | -0.049231
113.78 | -18.8733 | 0.020244 | 0.0063819 | 194.0748 | 175.2015 | -0.5816 | -0.0030188 | 184.6381 | -9.4367 | 187.7837 | 0.95672 | -0.048897 | 0.95796 | -0.04896
113.8 | -18.5335 | 0.020057 | 0.0065254 | 193.8748 | 175.3413 | -0.3816 | -0.0019807 | 184.608 | -9.2668 | 187.697 | 0.95657 | -0.048017 | 0.9578 | -0.048079
113.82 | -17.7232 | 0.020057 | 0.0071707 | 193.6448 | 175.9216 | -0.1516 | -0.00078688 | 184.7832 | -8.8616 | 187.7371 | 0.95748 | -0.045917 | 0.95871 | -0.045976
113.84 | -16.3377 | 0.020057 | 0.0082463 | 193.1067 | 176.769 | 0.3865 | 0.0020061 | 184.9378 | -8.1689 | 187.6608 | 0.95828 | -0.042328 | 0.95951 | -0.042382
113.86 | -14.717 | 0.020806 | 0.0094653 | 192.7223 | 178.0053 | 0.7709 | 0.0040014 | 185.3638 | -7.3585 | 187.8166 | 0.96048 | -0.038129 | 0.96172 | -0.038178
113.88 | -12.9656 | 0.020806 | 0.010613 | 192.5552 | 179.5896 | 0.938 | 0.0048687 | 186.0724 | -6.4828 | 188.2333 | 0.96416 | -0.033591 | 0.9654 | -0.033635
113.9 | -11.0835 | 0.022119 | 0.01176 | 191.3917 | 180.3082 | 1.1015 | 0.0057174 | 185.8499 | -5.5418 | 187.6972 | 0.963 | -0.028715 | 0.96424 | -0.028752
113.92 | -9.2014 | 0.022119 | 0.013051 | 190.8334 | 181.632 | 1.6598 | 0.0086152 | 186.2327 | -4.6007 | 187.7663 | 0.96499 | -0.023839 | 0.96623 | -0.02387
113.94 | -7.0056 | 0.022119 | 0.014413 | 190.7406 | 183.735 | 1.7526 | 0.0090969 | 187.2378 | -3.5028 | 188.4054 | 0.97019 | -0.01815 | 0.97144 | -0.018174
113.96 | -4.7314 | 0.023993 | 0.015847 | 190.8608 | 186.1294 | 1.6324 | 0.008473 | 188.4951 | -2.3657 | 189.2837 | 0.97671 | -0.012258 | 0.97797 | -0.012274
113.98 | -2.3526 | 0.023993 | 0.017281 | 190.9255 | 188.5729 | 1.5677 | 0.0081372 | 189.7492 | -1.1763 | 190.1413 | 0.98321 | -0.0060952 | 0.98447 | -0.0061031
114 | 0 | 0.023993 | 0.018644 | 190.7426 | 190.7426 | 1.7506 | 0.0090865 | 190.7426 | 0 | 190.7426 | 0.98836 | 0 | 0.98963 | 0
114.02 | 2.3004 | 0.02568 | 0.020078 | 190.7152 | 193.0156 | 1.778 | 0.0092288 | 191.8654 | 1.1502 | 191.482 | 0.99417 | 0.0059598 | 0.99545 | 0.0059675
114.04 | 4.7575 | 0.02568 | 0.021512 | 190.6968 | 195.4543 | 1.7964 | 0.0093243 | 193.0756 | 2.3788 | 192.2826 | 1.0004 | 0.012326 | 1.0017 | 0.012342
114.06 | 7.084 | 0.027929 | 0.022946 | 189.6662 | 196.7502 | 1.827 | 0.0094831 | 193.2082 | 3.542 | 192.0275 | 1.0011 | 0.018353 | 1.0024 | 0.018377
114.08 | 9.2014 | 0.027929 | 0.024165 | 189.9467 | 199.1481 | 1.5465 | 0.0080271 | 194.5474 | 4.6007 | 193.0138 | 1.0081 | 0.023839 | 1.0094 | 0.02387
114.1 | 11.2142 | 0.027929 | 0.025384 | 189.8547 | 201.0689 | 1.6385 | 0.0085047 | 195.4618 | 5.6071 | 193.5928 | 1.0128 | 0.029054 | 1.0141 | 0.029091
114.12 | 12.9133 | 0.029429 | 0.026603 | 190.1744 | 203.0877 | 1.3188 | 0.0068453 | 196.6311 | 6.4567 | 194.4788 | 1.0189 | 0.033456 | 1.0202 | 0.033499
114.14 | 14.5079 | 0.029429 | 0.027536 | 190.1684 | 204.6763 | 1.3248 | 0.0068764 | 197.4223 | 7.2539 | 195.0044 | 1.023 | 0.037587 | 1.0243 | 0.037636
114.16 | 16.0502 | 0.030554 | 0.028468 | 190.5904 | 206.6406 | 0.9028 | 0.004686 | 198.6155 | 8.0251 | 195.9405 | 1.0291 | 0.041583 | 1.0305 | 0.041637
114.18 | 17.2526 | 0.030554 | 0.029185 | 190.1684 | 207.421 | 1.3248 | 0.0068764 | 198.7947 | 8.6263 | 195.9193 | 1.0301 | 0.044698 | 1.0314 | 0.044756
114.2 | 17.9846 | 0.030554 | 0.02983 | 190.5563 | 208.5409 | 0.9369 | 0.004863 | 199.5486 | 8.9923 | 196.5512 | 1.034 | 0.046595 | 1.0353 | 0.046655
114.22 | 18.6642 | 0.031678 | 0.03026 | 190.4166 | 209.0808 | 1.0766 | 0.0055881 | 199.7487 | 9.3321 | 196.638 | 1.035 | 0.048355 | 1.0364 | 0.048418
114.24 | 18.8733 | 0.031678 | 0.030476 | 190.887 | 209.7603 | 0.6062 | 0.0031465 | 200.3237 | 9.4367 | 197.1781 | 1.038 | 0.048897 | 1.0393 | 0.04896
114.26 | 18.8733 | 0.031678 | 0.030547 | 190.8978 | 209.7711 | 0.5954 | 0.0030904 | 200.3345 | 9.4367 | 197.1889 | 1.0381 | 0.048897 | 1.0394 | 0.04896
114.28 | 18.6381 | 0.031866 | 0.030547 | 190.9034 | 209.5415 | 0.5898 | 0.0030614 | 200.2224 | 9.319 | 197.1161 | 1.0375 | 0.048288 | 1.0388 | 0.04835
114.3 | 18.3505 | 0.031866 | 0.03026 | 191.162 | 209.5125 | 0.3312 | 0.0017191 | 200.3373 | 9.1753 | 197.2788 | 1.0381 | 0.047543 | 1.0394 | 0.047604
114.32 | 17.4879 | 0.031678 | 0.029687 | 191.1694 | 208.6573 | 0.3238 | 0.0016807 | 199.9133 | 8.7439 | 196.9987 | 1.0359 | 0.045308 | 1.0372 | 0.045366
114.34 | 16.2593 | 0.031678 | 0.028755 | 191.7397 | 207.999 | -0.2465 | -0.0012795 | 199.8693 | 8.1296 | 197.1595 | 1.0356 | 0.042125 | 1.037 | 0.042179
114.36 | 14.5602 | 0.031678 | 0.027751 | 191.9205 | 206.4807 | -0.4273 | -0.0022179 | 199.2006 | 7.2801 | 196.7739 | 1.0322 | 0.037723 | 1.0335 | 0.037771
114.38 | 12.9918 | 0.030741 | 0.026603 | 192.459 | 205.4508 | -0.9658 | -0.005013 | 198.9549 | 6.4959 | 196.7896 | 1.0309 | 0.033659 | 1.0322 | 0.033703
114.4 | 11.1358 | 0.030741 | 0.025384 | 192.6897 | 203.8255 | -1.1965 | -0.0062105 | 198.2576 | 5.5679 | 196.4016 | 1.0273 | 0.028851 | 1.0286 | 0.028888
114.42 | 9.1491 | 0.030741 | 0.024309 | 192.8758 | 202.0249 | -1.3826 | -0.0071764 | 197.4504 | 4.5746 | 195.9255 | 1.0231 | 0.023704 | 1.0244 | 0.023734
114.44 | 7.084 | 0.029429 | 0.022946 | 194.1399 | 201.2239 | -1.6467 | -0.0085472 | 197.6819 | 3.542 | 196.5012 | 1.0243 | 0.018353 | 1.0256 | 0.018377
114.46 | 4.6791 | 0.029429 | 0.021584 | 194.3506 | 199.0297 | -1.8574 | -0.0096409 | 196.6902 | 2.3396 | 195.9103 | 1.0192 | 0.012123 | 1.0205 | 0.012138
114.48 | 2.3265 | 0.027367 | 0.02015 | 194.4218 | 196.7483 | -1.9286 | -0.01001 | 195.585 | 1.1632 | 195.1973 | 1.0134 | 0.0060275 | 1.0148 | 0.0060353
114.5 | -0.02614 | 0.027367 | 0.018716 | 194.2876 | 194.2615 | -1.7944 | -0.0093139 | 194.2745 | -0.01307 | 194.2789 | 1.0067 | -6.7725e-05 | 1.008 | -6.7812e-05
114.52 | -2.3788 | 0.027367 | 0.017353 | 194.0709 | 191.6921 | -1.5777 | -0.0081891 | 192.8815 | -1.1894 | 193.278 | 0.99944 | -0.0061629 | 1.0007 | -0.0061709
114.54 | -4.7314 | 0.02568 | 0.015919 | 195.1363 | 190.4049 | -1.6431 | -0.0085286 | 192.7706 | -2.3657 | 193.5592 | 0.99886 | -0.012258 | 1.0002 | -0.012274
114.56 | -6.9795 | 0.02568 | 0.014628 | 195.4381 | 188.4586 | -1.9449 | -0.010095 | 191.9484 | -3.4897 | 193.1116 | 0.9946 | -0.018082 | 0.99588 | -0.018106
114.58 | -9.1491 | 0.02568 | 0.013266 | 195.1453 | 185.9962 | -1.6521 | -0.0085753 | 190.5707 | -4.5746 | 192.0956 | 0.98746 | -0.023704 | 0.98874 | -0.023734
114.6 | -11.1619 | 0.023806 | 0.011975 | 195.0399 | 183.878 | -1.5467 | -0.0080282 | 189.4589 | -5.581 | 191.3193 | 0.9817 | -0.028918 | 0.98297 | -0.028956
114.62 | -13.1225 | 0.023806 | 0.010828 | 195.2442 | 182.1217 | -1.751 | -0.0090886 | 188.683 | -6.5612 | 190.87 | 0.97768 | -0.033998 | 0.97894 | -0.034042
114.64 | -14.6647 | 0.022306 | 0.0097522 | 195.5347 | 180.87 | -2.0415 | -0.010596 | 188.2023 | -7.3324 | 190.6465 | 0.97519 | -0.037994 | 0.97645 | -0.038042
114.66 | -16.1547 | 0.022306 | 0.0087483 | 194.9838 | 178.8291 | -1.4906 | -0.007737 | 186.9064 | -8.0774 | 189.5989 | 0.96848 | -0.041854 | 0.96973 | -0.041908
114.68 | -17.1481 | 0.022306 | 0.0080312 | 194.8411 | 177.693 | -1.3479 | -0.0069963 | 186.2671 | -8.574 | 189.1251 | 0.96516 | -0.044427 | 0.96641 | -0.044485
114.7 | -18.0368 | 0.021181 | 0.0074575 | 194.9454 | 176.9086 | -1.4522 | -0.0075377 | 185.927 | -9.0184 | 188.9331 | 0.9634 | -0.04673 | 0.96464 | -0.04679
114.72 | -18.6904 | 0.021181 | 0.0068839 | 194.6115 | 175.9211 | -1.1183 | -0.0058046 | 185.2663 | -9.3452 | 188.3814 | 0.95998 | -0.048423 | 0.96122 | -0.048486
114.74 | -19.0563 | 0.020432 | 0.0065971 | 194.6507 | 175.5944 | -1.1575 | -0.006008 | 185.1225 | -9.5282 | 188.2986 | 0.95923 | -0.049371 | 0.96047 | -0.049435
114.76 | -18.8995 | 0.020432 | 0.0065254 | 194.0972 | 175.1977 | -0.604 | -0.0031351 | 184.6475 | -9.4497 | 187.7974 | 0.95677 | -0.048965 | 0.95801 | -0.049028
114.78 | -18.8995 | 0.020432 | 0.0064536 | 194.1524 | 175.2529 | -0.6592 | -0.0034216 | 184.7027 | -9.4497 | 187.8526 | 0.95706 | -0.048965 | 0.95829 | -0.049028
114.8 | -18.6642 | 0.020244 | 0.0065971 | 193.8638 | 175.1996 | -0.3706 | -0.0019236 | 184.5317 | -9.3321 | 187.6424 | 0.95617 | -0.048355 | 0.9574 | -0.048418
114.82 | -17.9061 | 0.020244 | 0.0072424 | 193.6135 | 175.7074 | -0.1203 | -0.00062442 | 184.6604 | -8.9531 | 187.6448 | 0.95684 | -0.046391 | 0.95807 | -0.046451
114.84 | -16.2593 | 0.020244 | 0.0083897 | 193.2846 | 177.0253 | 0.2086 | 0.0010827 | 185.155 | -8.1296 | 187.8648 | 0.9594 | -0.042125 | 0.96064 | -0.042179
114.86 | -14.717 | 0.020994 | 0.0095371 | 193.0895 | 178.3725 | 0.4037 | 0.0020954 | 185.731 | -7.3585 | 188.1838 | 0.96239 | -0.038129 | 0.96363 | -0.038178
114.88 | -12.9133 | 0.020994 | 0.010756 | 192.6447 | 179.7314 | 0.8485 | 0.0044042 | 186.188 | -6.4567 | 188.3403 | 0.96476 | -0.033456 | 0.966 | -0.033499
114.9 | -11.2404 | 0.022681 | 0.011903 | 191.5204 | 180.28 | 0.9728 | 0.0050493 | 185.9002 | -5.6202 | 187.7736 | 0.96326 | -0.029122 | 0.96451 | -0.029159
114.92 | -9.2798 | 0.022681 | 0.013122 | 191.2056 | 181.9258 | 1.2876 | 0.0066833 | 186.5657 | -4.6399 | 188.1123 | 0.96671 | -0.024042 | 0.96796 | -0.024073
114.94 | -6.9795 | 0.022681 | 0.014557 | 191.1158 | 184.1363 | 1.3774 | 0.0071494 | 187.6261 | -3.4897 | 188.7893 | 0.97221 | -0.018082 | 0.97346 | -0.018106
114.96 | -4.7314 | 0.023993 | 0.015991 | 190.809 | 186.0776 | 1.6842 | 0.0087419 | 188.4433 | -2.3657 | 189.2319 | 0.97644 | -0.012258 | 0.9777 | -0.012274
114.98 | -2.3526 | 0.023993 | 0.017281 | 190.7908 | 188.4382 | 1.7024 | 0.0088363 | 189.6145 | -1.1763 | 190.0066 | 0.98251 | -0.0060952 | 0.98378 | -0.0061031
115 | 0.052281 | 0.023993 | 0.018787 | 190.5339 | 190.5862 | 1.9593 | 0.01017 | 190.56 | 0.02614 | 190.5513 | 0.98741 | 0.00013545 | 0.98868 | 0.00013562
115.02 | 2.2481 | 0.026242 | 0.02015 | 189.8926 | 192.1407 | 1.6006 | 0.008308 | 191.0166 | 1.124 | 190.642 | 0.98978 | 0.0058243 | 0.99105 | 0.0058318
115.04 | 4.7837 | 0.026242 | 0.021656 | 189.5835 | 194.3672 | 1.9097 | 0.0099123 | 191.9753 | 2.3918 | 191.1781 | 0.99474 | 0.012394 | 0.99602 | 0.01241
115.06 | 6.8488 | 0.027929 | 0.022946 | 189.9835 | 196.8323 | 1.5097 | 0.0078361 | 193.4079 | 3.4244 | 192.2664 | 1.0022 | 0.017744 | 1.0035 | 0.017767
115.08 | 9.2798 | 0.027929 | 0.02438 | 189.7938 | 199.0736 | 1.6994 | 0.0088208 | 194.4337 | 4.6399 | 192.8871 | 1.0075 | 0.024042 | 1.0088 | 0.024073
115.1 | 11.2926 | 0.027929 | 0.025528 | 190.0281 | 201.3207 | 1.4651 | 0.0076046 | 195.6744 | 5.6463 | 193.7923 | 1.0139 | 0.029257 | 1.0152 | 0.029295
115.12 | 12.9918 | 0.029429 | 0.026603 | 189.864 | 202.8558 | 1.6292 | 0.0084564 | 196.3599 | 6.4959 | 194.1946 | 1.0175 | 0.033659 | 1.0188 | 0.033703
115.14 | 14.5602 | 0.029429 | 0.027607 | 190.0554 | 204.6156 | 1.4378 | 0.0074629 | 197.3355 | 7.2801 | 194.9088 | 1.0225 | 0.037723 | 1.0238 | 0.037771
115.16 | 15.7888 | 0.031116 | 0.028468 | 190.2987 | 206.0875 | 1.1945 | 0.0062001 | 198.1931 | 7.8944 | 195.5616 | 1.027 | 0.040906 | 1.0283 | 0.040958
115.18 | 17.1742 | 0.031116 | 0.0294 | 190.497 | 207.6712 | 0.9962 | 0.0051708 | 199.0841 | 8.5871 | 196.2217 | 1.0316 | 0.044495 | 1.0329 | 0.044552
115.2 | 18.0368 | 0.031116 | 0.029902 | 190.416 | 208.4528 | 1.0772 | 0.0055912 | 199.4344 | 9.0184 | 196.4283 | 1.0334 | 0.04673 | 1.0347 | 0.04679
115.22 | 18.6904 | 0.031866 | 0.030476 | 190.563 | 209.2534 | 0.9302 | 0.0048282 | 199.9082 | 9.3452 | 196.7931 | 1.0358 | 0.048423 | 1.0372 | 0.048486
115.24 | 18.7949 | 0.031866 | 0.030619 | 190.7015 | 209.4964 | 0.7917 | 0.0041093 | 200.099 | 9.3975 | 196.9665 | 1.0368 | 0.048694 | 1.0382 | 0.048757
115.26 | 18.7688 | 0.031866 | 0.030691 | 191.0883 | 209.8571 | 0.4049 | 0.0021016 | 200.4727 | 9.3844 | 197.3446 | 1.0388 | 0.048626 | 1.0401 | 0.048689
115.28 | 18.6381 | 0.032428 | 0.030691 | 191.2884 | 209.9265 | 0.2048 | 0.001063 | 200.6074 | 9.319 | 197.5011 | 1.0395 | 0.048288 | 1.0408 | 0.04835
115.3 | 18.2198 | 0.032428 | 0.030476 | 191.3372 | 209.557 | 0.156 | 0.00080972 | 200.4471 | 9.1099 | 197.4105 | 1.0386 | 0.047204 | 1.04 | 0.047265
115.32 | 17.514 | 0.032241 | 0.029902 | 191.6666 | 209.1806 | -0.1734 | -0.00090004 | 200.4236 | 8.757 | 197.5046 | 1.0385 | 0.045376 | 1.0399 | 0.045434
115.34 | 16.1286 | 0.032241 | 0.029041 | 191.8967 | 208.0253 | -0.4035 | -0.0020944 | 199.961 | 8.0643 | 197.2729 | 1.0361 | 0.041786 | 1.0375 | 0.04184
115.36 | 14.6909 | 0.032241 | 0.027894 | 192.3311 | 207.022 | -0.8379 | -0.0043491 | 199.6765 | 7.3454 | 197.2281 | 1.0346 | 0.038061 | 1.036 | 0.03811
115.38 | 13.0179 | 0.031303 | 0.026818 | 193.4682 | 206.4861 | -0.975 | -0.0050608 | 199.9771 | 6.5089 | 197.8075 | 1.0362 | 0.033727 | 1.0375 | 0.03377
115.4 | 11.1097 | 0.031303 | 0.025599 | 193.7764 | 204.8861 | -1.2832 | -0.0066605 | 199.3312 | 5.5548 | 197.4796 | 1.0329 | 0.028783 | 1.0342 | 0.02882
115.42 | 9.0446 | 0.031303 | 0.02438 | 194.1699 | 203.2145 | -1.6767 | -0.008703 | 198.6922 | 4.5223 | 197.1848 | 1.0295 | 0.023433 | 1.0309 | 0.023463
115.44 | 6.9011 | 0.029429 | 0.02309 | 194.3444 | 201.2455 | -1.8512 | -0.0096087 | 197.7949 | 3.4505 | 196.6448 | 1.0249 | 0.017879 | 1.0262 | 0.017902
115.46 | 4.7314 | 0.029429 | 0.021799 | 194.4937 | 199.2251 | -2.0005 | -0.010384 | 196.8594 | 2.3657 | 196.0708 | 1.0201 | 0.012258 | 1.0214 | 0.012274
115.48 | 2.3788 | 0.027742 | 0.020293 | 194.1559 | 196.5347 | -1.6627 | -0.0086303 | 195.3453 | 1.1894 | 194.9488 | 1.0122 | 0.0061629 | 1.0135 | 0.0061709
115.5 | 0.052281 | 0.027742 | 0.018931 | 194.4339 | 194.4862 | -1.9407 | -0.010073 | 194.46 | 0.02614 | 194.4513 | 1.0076 | 0.00013545 | 1.0089 | 0.00013562
115.52 | -2.3265 | 0.027742 | 0.017568 | 194.4163 | 192.0898 | -1.9231 | -0.0099819 | 193.2531 | -1.1632 | 193.6408 | 1.0014 | -0.0060275 | 1.0027 | -0.0060353
115.54 | -4.8882 | 0.026242 | 0.016062 | 195.5677 | 190.6795 | -2.0745 | -0.010768 | 193.1236 | -2.4441 | 193.9383 | 1.0007 | -0.012665 | 1.002 | -0.012681
115.56 | -7.0579 | 0.026242 | 0.014772 | 195.5754 | 188.5175 | -2.0822 | -0.010808 | 192.0465 | -3.5289 | 193.2228 | 0.99511 | -0.018286 | 0.99639 | -0.018309
115.58 | -9.2537 | 0.024368 | 0.013409 | 195.3828 | 186.1291 | -1.8896 | -0.009808 | 190.756 | -4.6268 | 192.2982 | 0.98842 | -0.023975 | 0.9897 | -0.024005
115.6 | -11.2404 | 0.024368 | 0.012119 | 195.4205 | 184.1801 | -1.9273 | -0.010004 | 189.8003 | -5.6202 | 191.6737 | 0.98347 | -0.029122 | 0.98474 | -0.029159
115.62 | -13.0179 | 0.024368 | 0.011043 | 195.4687 | 182.4508 | -1.9755 | -0.010254 | 188.9598 | -6.5089 | 191.1294 | 0.97912 | -0.033727 | 0.98038 | -0.03377
115.64 | -14.5863 | 0.022868 | 0.0099673 | 195.1485 | 180.5622 | -1.6553 | -0.0085919 | 187.8553 | -7.2932 | 190.2864 | 0.97339 | -0.03779 | 0.97465 | -0.037839
115.66 | -16.1286 | 0.022868 | 0.0089634 | 195.2418 | 179.1132 | -1.7486 | -0.0090762 | 187.1775 | -8.0643 | 189.8656 | 0.96988 | -0.041786 | 0.97113 | -0.04184
115.68 | -17.2265 | 0.022868 | 0.0081746 | 194.9611 | 177.7346 | -1.4679 | -0.0076192 | 186.3479 | -8.6132 | 189.2189 | 0.96558 | -0.044631 | 0.96683 | -0.044688
115.7 | -18.0107 | 0.021744 | 0.007601 | 195.0189 | 177.0082 | -1.5257 | -0.0079192 | 186.0135 | -9.0054 | 189.0153 | 0.96385 | -0.046662 | 0.96509 | -0.046722
115.72 | -18.7688 | 0.021744 | 0.007099 | 194.7105 | 175.9417 | -1.2173 | -0.0063184 | 185.3261 | -9.3844 | 188.4542 | 0.96029 | -0.048626 | 0.96153 | -0.048689
115.74 | -18.9256 | 0.020806 | 0.0068122 | 194.5547 | 175.6291 | -1.0615 | -0.0055097 | 185.0919 | -9.4628 | 188.2462 | 0.95908 | -0.049033 | 0.96031 | -0.049096
115.76 | -19.004 | 0.020806 | 0.0066688 | 194.1119 | 175.1079 | -0.6187 | -0.0032114 | 184.6099 | -9.502 | 187.7772 | 0.95658 | -0.049236 | 0.95781 | -0.049299
115.78 | -18.8995 | 0.020806 | 0.0065971 | 194.165 | 175.2655 | -0.6718 | -0.003487 | 184.7153 | -9.4497 | 187.8652 | 0.95712 | -0.048965 | 0.95836 | -0.049028
115.8 | -18.5858 | 0.020619 | 0.0068122 | 194.2604 | 175.6746 | -0.7672 | -0.0039822 | 184.9675 | -9.2929 | 188.0651 | 0.95843 | -0.048152 | 0.95967 | -0.048214
115.82 | -17.6709 | 0.020619 | 0.0073858 | 193.952 | 176.2811 | -0.4588 | -0.0023814 | 185.1166 | -8.8354 | 188.0617 | 0.9592 | -0.045782 | 0.96044 | -0.045841
115.84 | -16.207 | 0.020619 | 0.0086049 | 193.2994 | 177.0924 | 0.1938 | 0.0010059 | 185.1959 | -8.1035 | 187.8971 | 0.95961 | -0.041989 | 0.96085 | -0.042043
115.86 | -14.6125 | 0.021556 | 0.0096805 | 193.0352 | 178.4227 | 0.458 | 0.0023773 | 185.729 | -7.3062 | 188.1644 | 0.96238 | -0.037858 | 0.96362 | -0.037907
115.88 | -13.0702 | 0.021556 | 0.010899 | 192.4794 | 179.4092 | 1.0138 | 0.0052622 | 185.9443 | -6.5351 | 188.1227 | 0.96349 | -0.033862 | 0.96473 | -0.033906
115.9 | -11.1619 | 0.022868 | 0.01219 | 191.4958 | 180.3339 | 0.9974 | 0.005177 | 185.9148 | -5.581 | 187.7752 | 0.96334 | -0.028918 | 0.96458 | -0.028956
115.92 | -9.1491 | 0.022868 | 0.013409 | 191.607 | 182.4579 | 0.8862 | 0.0045998 | 187.0324 | -4.5746 | 188.5573 | 0.96913 | -0.023704 | 0.97038 | -0.023734
115.94 | -7.0318 | 0.022868 | 0.014772 | 191.1462 | 184.1144 | 1.347 | 0.0069916 | 187.6303 | -3.5159 | 188.8023 | 0.97223 | -0.018218 | 0.97348 | -0.018241
115.96 | -4.7575 | 0.024368 | 0.016134 | 191.2043 | 186.4468 | 1.2889 | 0.0066901 | 188.8255 | -2.3788 | 189.6185 | 0.97842 | -0.012326 | 0.97968 | -0.012342
115.98 | -2.3788 | 0.024368 | 0.017497 | 191.1654 | 188.7866 | 1.3278 | 0.006892 | 189.976 | -1.1894 | 190.3725 | 0.98438 | -0.0061629 | 0.98565 | -0.0061709
116 | 0.078421 | 0.02643 | 0.019002 | 189.9823 | 190.0607 | 1.5109 | 0.0078424 | 190.0215 | 0.039211 | 190.0084 | 0.98462 | 0.00020317 | 0.98589 | 0.00020344
116.02 | 2.5356 | 0.02643 | 0.020437 | 189.8068 | 192.3424 | 1.6864 | 0.0087533 | 191.0746 | 1.2678 | 190.652 | 0.99008 | 0.0065693 | 0.99135 | 0.0065778
116.04 | 4.836 | 0.02643 | 0.021727 | 189.8467 | 194.6827 | 1.6465 | 0.0085462 | 192.2647 | 2.418 | 191.4587 | 0.99624 | 0.012529 | 0.99753 | 0.012545
116.06 | 7.0318 | 0.027929 | 0.02309 | 189.8509 | 196.8827 | 1.6423 | 0.0085244 | 193.3668 | 3.5159 | 192.1948 | 1.002 | 0.018218 | 1.0032 | 0.018241
116.08 | 9.1491 | 0.027929 | 0.02438 | 190.1098 | 199.2589 | 1.3834 | 0.0071806 | 194.6844 | 4.5746 | 193.1595 | 1.0088 | 0.023704 | 1.0101 | 0.023734
116.1 | 11.1881 | 0.027929 | 0.025528 | 189.7955 | 200.9836 | 1.6977 | 0.008812 | 195.3895 | 5.594 | 193.5249 | 1.0124 | 0.028986 | 1.0137 | 0.029024
116.12 | 12.9918 | 0.029804 | 0.026675 | 189.8768 | 202.8686 | 1.6164 | 0.00839 | 196.3727 | 6.4959 | 194.2074 | 1.0175 | 0.033659 | 1.0188 | 0.033703
116.14 | 14.6386 | 0.029804 | 0.027751 | 189.9998 | 204.6384 | 1.4934 | 0.0077515 | 197.3191 | 7.3193 | 194.8793 | 1.0224 | 0.037926 | 1.0237 | 0.037975
116.16 | 15.9979 | 0.030741 | 0.028539 | 189.9781 | 205.976 | 1.5151 | 0.0078642 | 197.977 | 7.9989 | 195.3107 | 1.0258 | 0.041448 | 1.0272 | 0.041501
116.18 | 17.2788 | 0.030741 | 0.029328 | 190.1416 | 207.4204 | 1.3516 | 0.0070155 | 198.781 | 8.6394 | 195.9012 | 1.03 | 0.044766 | 1.0313 | 0.044824
116.2 | 18.0368 | 0.030741 | 0.029974 | 190.3057 | 208.3425 | 1.1875 | 0.0061637 | 199.3241 | 9.0184 | 196.318 | 1.0328 | 0.04673 | 1.0342 | 0.04679
116.22 | 18.5335 | 0.031866 | 0.030332 | 190.5002 | 209.0337 | 0.993 | 0.0051542 | 199.767 | 9.2668 | 196.678 | 1.0351 | 0.048017 | 1.0364 | 0.048079
116.24 | 18.9518 | 0.031866 | 0.030619 | 190.7985 | 209.7503 | 0.6947 | 0.0036059 | 200.2744 | 9.4759 | 197.1158 | 1.0377 | 0.0491 | 1.0391 | 0.049164
116.26 | 18.8995 | 0.032241 | 0.030762 | 191.1359 | 210.0354 | 0.3573 | 0.0018546 | 200.5856 | 9.4497 | 197.4357 | 1.0394 | 0.048965 | 1.0407 | 0.049028
116.28 | 18.6642 | 0.032241 | 0.030619 | 191.1829 | 209.8471 | 0.3103 | 0.0016106 | 200.515 | 9.3321 | 197.4043 | 1.039 | 0.048355 | 1.0403 | 0.048418
116.3 | 18.2721 | 0.032241 | 0.030476 | 190.9596 | 209.2317 | 0.5336 | 0.0027697 | 200.0957 | 9.1361 | 197.0503 | 1.0368 | 0.04734 | 1.0382 | 0.047401
116.32 | 17.514 | 0.032241 | 0.029758 | 191.3984 | 208.9124 | 0.0948 | 0.00049206 | 200.1554 | 8.757 | 197.2364 | 1.0371 | 0.045376 | 1.0385 | 0.045434
116.34 | 16.1547 | 0.032241 | 0.028898 | 191.5459 | 207.7006 | -0.0527 | -0.00027354 | 199.6233 | 8.0774 | 196.9308 | 1.0344 | 0.041854 | 1.0357 | 0.041908
116.36 | 14.5863 | 0.032241 | 0.027894 | 192.051 | 206.6373 | -0.5578 | -0.0028953 | 199.3442 | 7.2932 | 196.9131 | 1.0329 | 0.03779 | 1.0343 | 0.037839
116.38 | 12.8872 | 0.031303 | 0.026818 | 192.4104 | 205.2976 | -0.9172 | -0.0047607 | 198.854 | 6.4436 | 196.7061 | 1.0304 | 0.033388 | 1.0317 | 0.033431
116.4 | 11.2404 | 0.031303 | 0.025599 | 192.769 | 204.0094 | -1.2758 | -0.0066221 | 198.3892 | 5.6202 | 196.5158 | 1.028 | 0.029122 | 1.0293 | 0.029159
116.42 | 9.1753 | 0.029991 | 0.024452 | 194.0607 | 203.236 | -1.5675 | -0.0081361 | 198.6483 | 4.5876 | 197.1191 | 1.0293 | 0.023771 | 1.0306 | 0.023802
116.44 | 7.084 | 0.029991 | 0.02309 | 194.2039 | 201.2879 | -1.7107 | -0.0088794 | 197.7459 | 3.542 | 196.5652 | 1.0246 | 0.018353 | 1.026 | 0.018377
116.46 | 4.7837 | 0.029991 | 0.021727 | 194.3028 | 199.0865 | -1.8096 | -0.0093928 | 196.6946 | 2.3918 | 195.8974 | 1.0192 | 0.012394 | 1.0205 | 0.01241
116.48 | 2.3788 | 0.027929 | 0.020365 | 194.4622 | 196.841 | -1.969 | -0.01022 | 195.6516 | 1.1894 | 195.2551 | 1.0138 | 0.0061629 | 1.0151 | 0.0061709
116.5 | -0.15684 | 0.027929 | 0.018931 | 194.5403 | 194.3835 | -2.0471 | -0.010626 | 194.4619 | -0.078421 | 194.488 | 1.0076 | -0.00040635 | 1.0089 | -0.00040687
116.52 | -2.3526 | 0.027929 | 0.017568 | 194.2747 | 191.9221 | -1.7815 | -0.0092469 | 193.0984 | -1.1763 | 193.4905 | 1.0006 | -0.0060952 | 1.0019 | -0.0061031
116.54 | -4.9144 | 0.02643 | 0.016134 | 195.6099 | 190.6955 | -2.1167 | -0.010987 | 193.1527 | -2.4572 | 193.9718 | 1.0008 | -0.012732 | 1.0021 | -0.012749
116.56 | -7.0056 | 0.02643 | 0.014772 | 195.0843 | 188.0787 | -1.5911 | -0.0082586 | 191.5815 | -3.5028 | 192.7491 | 0.9927 | -0.01815 | 0.99398 | -0.018174
116.58 | -9.2275 | 0.024368 | 0.013409 | 195.4511 | 186.2236 | -1.9579 | -0.010163 | 190.8373 | -4.6138 | 192.3753 | 0.98885 | -0.023907 | 0.99012 | -0.023938
116.6 | -11.2404 | 0.024368 | 0.01219 | 195.3334 | 184.093 | -1.8402 | -0.0095516 | 189.7132 | -5.6202 | 191.5866 | 0.98302 | -0.029122 | 0.98429 | -0.029159
116.62 | -12.9918 | 0.024368 | 0.011043 | 195.1351 | 182.1433 | -1.6419 | -0.0085223 | 188.6392 | -6.4959 | 190.8045 | 0.97746 | -0.033659 | 0.97872 | -0.033703
116.64 | -14.6125 | 0.022868 | 0.0099673 | 194.9576 | 180.3451 | -1.4644 | -0.007601 | 187.6514 | -7.3062 | 190.0868 | 0.97234 | -0.037858 | 0.97359 | -0.037907
116.66 | -16.0502 | 0.022868 | 0.0089634 | 195.2521 | 179.2019 | -1.7589 | -0.0091296 | 187.227 | -8.0251 | 189.902 | 0.97014 | -0.041583 | 0.97139 | -0.041637
116.68 | -17.1481 | 0.021556 | 0.0082463 | 195.1393 | 177.9912 | -1.6461 | -0.0085441 | 186.5653 | -8.574 | 189.4233 | 0.96671 | -0.044427 | 0.96796 | -0.044485
116.7 | -18.0368 | 0.021556 | 0.0075293 | 194.8996 | 176.8628 | -1.4064 | -0.0073 | 185.8812 | -9.0184 | 188.8873 | 0.96317 | -0.04673 | 0.96441 | -0.04679
116.72 | -18.7165 | 0.021556 | 0.0069556 | 194.525 | 175.8085 | -1.0318 | -0.0053556 | 185.1668 | -9.3582 | 188.2862 | 0.95946 | -0.048491 | 0.9607 | -0.048553
116.74 | -18.9518 | 0.020806 | 0.0067405 | 194.3323 | 175.3805 | -0.8391 | -0.0043554 | 184.8564 | -9.4759 | 188.015 | 0.95786 | -0.0491 | 0.95909 | -0.049164
116.76 | -19.0825 | 0.020806 | 0.0065971 | 194.1888 | 175.1063 | -0.6956 | -0.0036105 | 184.6476 | -9.5412 | 187.828 | 0.95677 | -0.049439 | 0.95801 | -0.049503
116.78 | -18.8995 | 0.020806 | 0.0065254 | 193.9209 | 175.0214 | -0.4277 | -0.00222 | 184.4712 | -9.4497 | 187.6211 | 0.95586 | -0.048965 | 0.95709 | -0.049028
116.8 | -18.6642 | 0.020619 | 0.0067405 | 193.6972 | 175.033 | -0.204 | -0.0010589 | 184.3651 | -9.3321 | 187.4758 | 0.95531 | -0.048355 | 0.95654 | -0.048418
116.82 | -17.697 | 0.020619 | 0.0075293 | 193.683 | 175.986 | -0.1898 | -0.00098516 | 184.8345 | -8.8485 | 187.784 | 0.95774 | -0.04585 | 0.95898 | -0.045909
116.84 | -16.207 | 0.021556 | 0.0086049 | 193.3122 | 177.1052 | 0.181 | 0.00093948 | 185.2087 | -8.1035 | 187.9099 | 0.95968 | -0.041989 | 0.96092 | -0.042043
116.86 | -14.5863 | 0.021556 | 0.0097522 | 192.926 | 178.3397 | 0.5672 | 0.0029441 | 185.6328 | -7.2932 | 188.0639 | 0.96188 | -0.03779 | 0.96312 | -0.037839
116.88 | -12.8611 | 0.021556 | 0.010971 | 192.6119 | 179.7508 | 0.8813 | 0.0045744 | 186.1814 | -6.4305 | 188.3249 | 0.96472 | -0.033321 | 0.96596 | -0.033363
116.9 | -11.1358 | 0.022681 | 0.012119 | 191.6119 | 180.4761 | 0.8813 | 0.0045744 | 186.044 | -5.5679 | 187.9 | 0.96401 | -0.028851 | 0.96525 | -0.028888
116.92 | -9.0184 | 0.022681 | 0.013409 | 191.1574 | 182.139 | 1.3358 | 0.0069335 | 186.6482 | -4.5092 | 188.1513 | 0.96714 | -0.023365 | 0.96839 | -0.023395
116.94 | -7.1886 | 0.02418 | 0.014628 | 191.1092 | 183.9206 | 1.384 | 0.0071837 | 187.5149 | -3.5943 | 188.713 | 0.97163 | -0.018624 | 0.97288 | -0.018648
116.96 | -4.7053 | 0.02418 | 0.016134 | 191.0542 | 186.3489 | 1.439 | 0.0074692 | 188.7016 | -2.3526 | 189.4858 | 0.97778 | -0.01219 | 0.97904 | -0.012206
116.98 | -2.3788 | 0.02418 | 0.017568 | 190.8943 | 188.5155 | 1.5989 | 0.0082991 | 189.7049 | -1.1894 | 190.1014 | 0.98298 | -0.0061629 | 0.98425 | -0.0061709
117 | -0.02614 | 0.026242 | 0.019002 | 189.8444 | 189.8183 | 1.6488 | 0.0085581 | 189.8313 | -0.01307 | 189.8357 | 0.98363 | -6.7725e-05 | 0.9849 | -6.7812e-05
117.02 | 2.3526 | 0.026242 | 0.020437 | 189.6412 | 191.9938 | 1.852 | 0.0096129 | 190.8175 | 1.1763 | 190.4254 | 0.98874 | 0.0060952 | 0.99002 | 0.0061031
117.04 | 4.836 | 0.026242 | 0.021727 | 189.743 | 194.579 | 1.7502 | 0.0090845 | 192.161 | 2.418 | 191.355 | 0.99571 | 0.012529 | 0.99699 | 0.012545
117.06 | 6.9011 | 0.027929 | 0.023161 | 189.6968 | 196.5979 | 1.7964 | 0.0093243 | 193.1473 | 3.4505 | 191.9972 | 1.0008 | 0.017879 | 1.0021 | 0.017902
117.08 | 9.2014 | 0.027929 | 0.024452 | 189.8181 | 199.0195 | 1.6751 | 0.0086946 | 194.4188 | 4.6007 | 192.8852 | 1.0074 | 0.023839 | 1.0087 | 0.02387
117.1 | 11.1881 | 0.029804 | 0.025671 | 189.7034 | 200.8915 | 1.7898 | 0.00929 | 195.2974 | 5.594 | 193.4328 | 1.012 | 0.028986 | 1.0133 | 0.029024
117.12 | 13.044 | 0.029804 | 0.026747 | 189.9785 | 203.0225 | 1.5147 | 0.0078621 | 196.5005 | 6.522 | 194.3265 | 1.0182 | 0.033795 | 1.0195 | 0.033838
117.14 | 14.6386 | 0.029804 | 0.027751 | 190.2987 | 204.9373 | 1.1945 | 0.0062001 | 197.618 | 7.3193 | 195.1782 | 1.024 | 0.037926 | 1.0253 | 0.037975
117.16 | 16.0763 | 0.030928 | 0.028755 | 190.4178 | 206.4941 | 1.0754 | 0.0055819 | 198.456 | 8.0382 | 195.7766 | 1.0283 | 0.041651 | 1.0296 | 0.041704
117.18 | 17.1219 | 0.030928 | 0.0294 | 190.2092 | 207.3311 | 1.284 | 0.0066646 | 198.7702 | 8.561 | 195.9165 | 1.03 | 0.04436 | 1.0313 | 0.044417
117.2 | 18.0107 | 0.030928 | 0.029974 | 190.3837 | 208.3944 | 1.1095 | 0.0057589 | 199.3891 | 9.0054 | 196.3873 | 1.0332 | 0.046662 | 1.0345 | 0.046722
117.22 | 18.6642 | 0.031866 | 0.030476 | 190.4288 | 209.093 | 1.0644 | 0.0055248 | 199.7609 | 9.3321 | 196.6502 | 1.0351 | 0.048355 | 1.0364 | 0.048418
117.24 | 18.9779 | 0.031866 | 0.030691 | 190.6843 | 209.6622 | 0.8089 | 0.0041986 | 200.1732 | 9.4889 | 197.0103 | 1.0372 | 0.049168 | 1.0386 | 0.049231
117.26 | 18.8995 | 0.032428 | 0.030834 | 190.8838 | 209.7833 | 0.6094 | 0.0031631 | 200.3335 | 9.4497 | 197.1836 | 1.0381 | 0.048965 | 1.0394 | 0.049028
117.28 | 18.6381 | 0.032428 | 0.030691 | 190.9456 | 209.5837 | 0.5476 | 0.0028423 | 200.2646 | 9.319 | 197.1583 | 1.0377 | 0.048288 | 1.039 | 0.04835
117.3 | 18.3244 | 0.032428 | 0.030476 | 191.0413 | 209.3657 | 0.4519 | 0.0023456 | 200.2035 | 9.1622 | 197.1494 | 1.0374 | 0.047475 | 1.0387 | 0.047536
117.32 | 17.4618 | 0.032428 | 0.029974 | 191.6208 | 209.0826 | -0.1276 | -0.00066231 | 200.3517 | 8.7309 | 197.4414 | 1.0381 | 0.04524 | 1.0395 | 0.045298
117.34 | 16.1547 | 0.032428 | 0.02897 | 191.563 | 207.7177 | -0.0698 | -0.0003623 | 199.6404 | 8.0774 | 196.9479 | 1.0345 | 0.041854 | 1.0358 | 0.041908
117.36 | 14.5863 | 0.031116 | 0.027894 | 193.2493 | 207.8356 | -0.7561 | -0.0039246 | 200.5425 | 7.2932 | 198.1114 | 1.0391 | 0.03779 | 1.0405 | 0.037839
117.38 | 13.0702 | 0.031116 | 0.02689 | 193.3785 | 206.4487 | -0.8853 | -0.0045952 | 199.9136 | 6.5351 | 197.7352 | 1.0359 | 0.033862 | 1.0372 | 0.033906
117.4 | 11.1358 | 0.031116 | 0.025599 | 193.5963 | 204.7321 | -1.1031 | -0.0057257 | 199.1642 | 5.5679 | 197.3082 | 1.032 | 0.028851 | 1.0333 | 0.028888
117.42 | 9.1753 | 0.030179 | 0.024452 | 194.0369 | 203.2122 | -1.5437 | -0.0080126 | 198.6245 | 4.5876 | 197.0953 | 1.0292 | 0.023771 | 1.0305 | 0.023802
117.44 | 7.084 | 0.030179 | 0.023161 | 194.1813 | 201.2653 | -1.6881 | -0.0087621 | 197.7233 | 3.542 | 196.5426 | 1.0245 | 0.018353 | 1.0258 | 0.018377
117.46 | 4.6791 | 0.030179 | 0.021799 | 194.0361 | 198.7152 | -1.5429 | -0.0080085 | 196.3757 | 2.3396 | 195.5958 | 1.0175 | 0.012123 | 1.0189 | 0.012138
117.48 | 2.3265 | 0.028304 | 0.020437 | 194.3455 | 196.672 | -1.8523 | -0.0096144 | 195.5087 | 1.1632 | 195.121 | 1.0131 | 0.0060275 | 1.0144 | 0.0060353
117.5 | -0.10456 | 0.028304 | 0.018931 | 194.825 | 194.7204 | -2.3318 | -0.012103 | 194.7727 | -0.052281 | 194.7901 | 1.0092 | -0.0002709 | 1.0105 | -0.00027125
117.52 | -2.2742 | 0.026617 | 0.01764 | 195.1895 | 192.9153 | -1.6963 | -0.0088047 | 194.0524 | -1.1371 | 194.4314 | 1.0055 | -0.005892 | 1.0068 | -0.0058996
117.54 | -4.7314 | 0.026617 | 0.016206 | 195.4901 | 190.7587 | -1.9969 | -0.010365 | 193.1244 | -2.3657 | 193.913 | 1.0007 | -0.012258 | 1.002 | -0.012274
117.56 | -7.0579 | 0.026617 | 0.014772 | 195.3542 | 188.2963 | -1.861 | -0.0096596 | 191.8253 | -3.5289 | 193.0016 | 0.99397 | -0.018286 | 0.99525 | -0.018309
117.58 | -9.1491 | 0.024555 | 0.013481 | 195.3048 | 186.1557 | -1.8116 | -0.0094032 | 190.7302 | -4.5746 | 192.2551 | 0.98829 | -0.023704 | 0.98956 | -0.023734
117.6 | -11.2926 | 0.024555 | 0.01219 | 195.2962 | 184.0036 | -1.803 | -0.0093585 | 189.6499 | -5.6463 | 191.532 | 0.98269 | -0.029257 | 0.98396 | -0.029295
117.62 | -13.1225 | 0.024555 | 0.011043 | 195.3376 | 182.2151 | -1.8444 | -0.0095734 | 188.7764 | -6.5612 | 190.9634 | 0.97817 | -0.033998 | 0.97943 | -0.034042
117.64 | -14.717 | 0.023056 | 0.0099673 | 194.9846 | 180.2676 | -1.4914 | -0.0077411 | 187.6261 | -7.3585 | 190.0789 | 0.97221 | -0.038129 | 0.97346 | -0.038178
117.66 | -16.1286 | 0.023056 | 0.0090351 | 195.1051 | 178.9765 | -1.6119 | -0.0083666 | 187.0408 | -8.0643 | 189.7289 | 0.96917 | -0.041786 | 0.97042 | -0.04184
117.68 | -17.0697 | 0.021744 | 0.0082463 | 194.7409 | 177.6712 | -1.2477 | -0.0064762 | 186.2061 | -8.5348 | 189.051 | 0.96485 | -0.044224 | 0.96609 | -0.044281
117.7 | -18.0891 | 0.021744 | 0.007601 | 194.6017 | 176.5126 | -1.1085 | -0.0057537 | 185.5571 | -9.0446 | 188.572 | 0.96149 | -0.046865 | 0.96273 | -0.046926
117.72 | -18.5597 | 0.021744 | 0.0071707 | 194.6317 | 176.072 | -1.1385 | -0.0059094 | 185.3519 | -9.2798 | 188.4451 | 0.96042 | -0.048085 | 0.96166 | -0.048146
117.74 | -19.0825 | 0.020806 | 0.0067405 | 194.6038 | 175.5213 | -1.1106 | -0.0057646 | 185.0626 | -9.5412 | 188.243 | 0.95892 | -0.049439 | 0.96016 | -0.049503
117.76 | -19.004 | 0.020806 | 0.0067405 | 193.952 | 174.948 | -0.4588 | -0.0023814 | 184.45 | -9.502 | 187.6173 | 0.95575 | -0.049236 | 0.95698 | -0.049299
117.78 | -18.8995 | 0.020619 | 0.0065971 | 194.1058 | 175.2063 | -0.6126 | -0.0031797 | 184.6561 | -9.4497 | 187.806 | 0.95682 | -0.048965 | 0.95805 | -0.049028
117.8 | -18.6642 | 0.020619 | 0.0068122 | 193.9693 | 175.3051 | -0.4761 | -0.0024712 | 184.6372 | -9.3321 | 187.7479 | 0.95672 | -0.048355 | 0.95795 | -0.048418
117.82 | -17.7493 | 0.020619 | 0.0075293 | 193.3945 | 175.6452 | 0.0987 | 0.00051231 | 184.5198 | -8.8747 | 187.4781 | 0.95611 | -0.045985 | 0.95734 | -0.046044
117.84 | -16.4161 | 0.021181 | 0.0086049 | 193.1109 | 176.6948 | 0.3823 | 0.0019843 | 184.9028 | -8.2081 | 187.6389 | 0.9581 | -0.042531 | 0.95933 | -0.042586
117.86 | -14.6125 | 0.021181 | 0.0098239 | 193.0156 | 178.4031 | 0.4776 | 0.002479 | 185.7094 | -7.3062 | 188.1448 | 0.96228 | -0.037858 | 0.96352 | -0.037907
117.88 | -12.9133 | 0.021181 | 0.010971 | 192.6337 | 179.7204 | 0.8595 | 0.0044613 | 186.177 | -6.4567 | 188.3293 | 0.9647 | -0.033456 | 0.96594 | -0.033499
117.9 | -11.3188 | 0.022493 | 0.012047 | 191.2458 | 179.927 | 1.2474 | 0.0064747 | 185.5864 | -5.6594 | 187.4729 | 0.96164 | -0.029325 | 0.96288 | -0.029363
117.92 | -9.1753 | 0.022493 | 0.013338 | 190.9781 | 181.8028 | 1.5151 | 0.0078642 | 186.3905 | -4.5876 | 187.9197 | 0.9658 | -0.023771 | 0.96705 | -0.023802
117.94 | -6.9011 | 0.023993 | 0.014772 | 190.8122 | 183.9111 | 1.681 | 0.0087253 | 187.3617 | -3.4505 | 188.5118 | 0.97084 | -0.017879 | 0.97209 | -0.017902
117.96 | -4.7837 | 0.023993 | 0.016206 | 190.779 | 185.9953 | 1.7142 | 0.0088976 | 188.3872 | -2.3918 | 189.1844 | 0.97615 | -0.012394 | 0.97741 | -0.01241
117.98 | -2.5095 | 0.023993 | 0.017568 | 190.4783 | 187.9688 | 2.0149 | 0.010458 | 189.2236 | -1.2547 | 189.6418 | 0.98048 | -0.0065016 | 0.98175 | -0.0065099
118 | 0.10456 | 0.026055 | 0.019002 | 190.4126 | 190.5172 | 2.0806 | 0.010799 | 190.4649 | 0.052281 | 190.4475 | 0.98692 | 0.0002709 | 0.98819 | 0.00027125
118.02 | 2.3788 | 0.026055 | 0.020365 | 190.8145 | 193.1933 | 1.6787 | 0.0087133 | 192.0039 | 1.1894 | 191.6074 | 0.99489 | 0.0061629 | 0.99617 | 0.0061709
118.04 | 4.7314 | 0.026055 | 0.021727 | 190.8524 | 195.5838 | 1.6408 | 0.0085166 | 193.2181 | 2.3657 | 192.4295 | 1.0012 | 0.012258 | 1.0025 | 0.012274
118.06 | 7.0318 | 0.027742 | 0.02309 | 189.5394 | 196.5712 | 1.9538 | 0.010141 | 193.0553 | 3.5159 | 191.8833 | 1.0003 | 0.018218 | 1.0016 | 0.018241
118.08 | 8.9661 | 0.027742 | 0.02438 | 189.5357 | 198.5018 | 1.9575 | 0.01016 | 194.0188 | 4.4831 | 192.5244 | 1.0053 | 0.02323 | 1.0066 | 0.023259
118.1 | 11.1619 | 0.029616 | 0.025671 | 189.4967 | 200.6586 | 1.9965 | 0.010363 | 195.0777 | 5.581 | 193.2173 | 1.0108 | 0.028918 | 1.0121 | 0.028956
118.12 | 13.044 | 0.029616 | 0.026747 | 189.5699 | 202.6139 | 1.9233 | 0.0099829 | 196.0919 | 6.522 | 193.9179 | 1.0161 | 0.033795 | 1.0174 | 0.033838
118.14 | 14.534 | 0.029616 | 0.027751 | 189.9175 | 204.4515 | 1.5757 | 0.0081787 | 197.1845 | 7.267 | 194.7622 | 1.0217 | 0.037655 | 1.0231 | 0.037703
118.16 | 16.1025 | 0.030928 | 0.028755 | 189.967 | 206.0695 | 1.5262 | 0.0079218 | 198.0182 | 8.0512 | 195.3345 | 1.0261 | 0.041718 | 1.0274 | 0.041772
118.18 | 17.2004 | 0.030928 | 0.029472 | 190.0866 | 207.287 | 1.4066 | 0.007301 | 198.6868 | 8.6002 | 195.8201 | 1.0295 | 0.044563 | 1.0308 | 0.04462
118.2 | 17.9323 | 0.032053 | 0.029974 | 190.3976 | 208.3299 | 1.0956 | 0.0056867 | 199.3637 | 8.9661 | 196.375 | 1.033 | 0.046459 | 1.0344 | 0.046519
118.22 | 18.7688 | 0.032053 | 0.030547 | 190.5436 | 209.3124 | 0.9496 | 0.0049289 | 199.928 | 9.3844 | 196.7999 | 1.036 | 0.048626 | 1.0373 | 0.048689
118.24 | 18.7426 | 0.032053 | 0.030619 | 190.8651 | 209.6077 | 0.6281 | 0.0032602 | 200.2364 | 9.3713 | 197.1126 | 1.0375 | 0.048559 | 1.0389 | 0.048621
118.26 | 18.8472 | 0.032428 | 0.030762 | 191.0597 | 209.9069 | 0.4335 | 0.0022501 | 200.4833 | 9.4236 | 197.3421 | 1.0388 | 0.048829 | 1.0402 | 0.048892
118.28 | 18.7426 | 0.032428 | 0.030762 | 191.0446 | 209.7872 | 0.4486 | 0.0023285 | 200.4159 | 9.3713 | 197.2921 | 1.0385 | 0.048559 | 1.0398 | 0.048621
118.3 | 18.4289 | 0.032428 | 0.030547 | 191.1067 | 209.5356 | 0.3865 | 0.0020061 | 200.3212 | 9.2145 | 197.2497 | 1.038 | 0.047746 | 1.0393 | 0.047807
118.32 | 17.4879 | 0.032241 | 0.029974 | 191.1873 | 208.6752 | 0.3059 | 0.0015878 | 199.9312 | 8.7439 | 197.0166 | 1.036 | 0.045308 | 1.0373 | 0.045366
118.34 | 16.0763 | 0.032241 | 0.02897 | 191.647 | 207.7233 | -0.1538 | -0.0007983 | 199.6852 | 8.0382 | 197.0058 | 1.0347 | 0.041651 | 1.036 | 0.041704
118.36 | 14.5863 | 0.031303 | 0.027894 | 193.4432 | 208.0295 | -0.95 | -0.004931 | 200.7364 | 7.2932 | 198.3053 | 1.0401 | 0.03779 | 1.0415 | 0.037839
118.38 | 12.9656 | 0.031303 | 0.026818 | 193.4727 | 206.4383 | -0.9795 | -0.0050841 | 199.9555 | 6.4828 | 197.7946 | 1.0361 | 0.033591 | 1.0374 | 0.033635
118.4 | 11.0835 | 0.031303 | 0.025528 | 193.4696 | 204.5531 | -0.9764 | -0.005068 | 199.0114 | 5.5418 | 197.1641 | 1.0312 | 0.028715 | 1.0325 | 0.028752
118.42 | 8.9923 | 0.029991 | 0.024452 | 193.832 | 202.8243 | -1.3388 | -0.0069491 | 198.3281 | 4.4961 | 196.8294 | 1.0277 | 0.023297 | 1.029 | 0.023327
118.44 | 7.0056 | 0.029991 | 0.02309 | 193.8562 | 200.8618 | -1.363 | -0.0070747 | 197.359 | 3.5028 | 196.1914 | 1.0226 | 0.01815 | 1.024 | 0.018174
118.46 | 4.7575 | 0.028117 | 0.021799 | 194.1753 | 198.9328 | -1.6821 | -0.008731 | 196.5541 | 2.3788 | 195.7611 | 1.0185 | 0.012326 | 1.0198 | 0.012342
118.48 | 2.4049 | 0.028117 | 0.020365 | 194.0218 | 196.4267 | -1.5286 | -0.0079342 | 195.2243 | 1.2025 | 194.8234 | 1.0116 | 0.0062307 | 1.0129 | 0.0062387
118.5 | 0.052281 | 0.028117 | 0.019002 | 194.2365 | 194.2888 | -1.7433 | -0.0090486 | 194.2626 | 0.02614 | 194.2539 | 1.0066 | 0.00013545 | 1.0079 | 0.00013562
118.52 | -2.4049 | 0.026617 | 0.017568 | 195.0557 | 192.6508 | -1.5625 | -0.0081102 | 193.8532 | -1.2025 | 194.2541 | 1.0045 | -0.0062307 | 1.0058 | -0.0062387
118.54 | -4.8098 | 0.026617 | 0.016206 | 195.2864 | 190.4766 | -1.7932 | -0.0093076 | 192.8815 | -2.4049 | 193.6831 | 0.99944 | -0.012461 | 1.0007 | -0.012477
118.56 | -7.0579 | 0.026617 | 0.014843 | 195.4511 | 188.3932 | -1.9579 | -0.010163 | 191.9222 | -3.5289 | 193.0985 | 0.99447 | -0.018286 | 0.99575 | -0.018309
118.58 | -9.0446 | 0.024743 | 0.013624 | 195.3194 | 186.2748 | -1.8262 | -0.0094789 | 190.7971 | -4.5223 | 192.3045 | 0.98864 | -0.023433 | 0.98991 | -0.023463
118.6 | -11.2926 | 0.024743 | 0.012262 | 195.4205 | 184.1279 | -1.9273 | -0.010004 | 189.7742 | -5.6463 | 191.6563 | 0.98334 | -0.029257 | 0.9846 | -0.029295
118.62 | -12.9656 | 0.023431 | 0.011186 | 195.3444 | 182.3788 | -1.8512 | -0.0096087 | 188.8616 | -6.4828 | 191.0225 | 0.97861 | -0.033591 | 0.97987 | -0.033635
118.64 | -14.6125 | 0.023431 | 0.010039 | 195.1874 | 180.5749 | -1.6942 | -0.0087938 | 187.8812 | -7.3062 | 190.3166 | 0.97353 | -0.037858 | 0.97478 | -0.037907
118.66 | -16.0763 | 0.023431 | 0.0091068 | 195.4078 | 179.3315 | -1.9146 | -0.0099378 | 187.3696 | -8.0382 | 190.049 | 0.97088 | -0.041651 | 0.97213 | -0.041704
118.68 | -17.2526 | 0.022119 | 0.0082463 | 195.0685 | 177.8159 | -1.5753 | -0.0081766 | 186.4422 | -8.6263 | 189.3176 | 0.96607 | -0.044698 | 0.96732 | -0.044756
118.7 | -18.0107 | 0.022119 | 0.0076727 | 195.1961 | 177.1854 | -1.7029 | -0.0088389 | 186.1907 | -9.0054 | 189.1925 | 0.96477 | -0.046662 | 0.96601 | -0.046722
118.72 | -18.6119 | 0.022119 | 0.0071707 | 195.0325 | 176.4206 | -1.5393 | -0.0079898 | 185.7265 | -9.306 | 188.8285 | 0.96236 | -0.04822 | 0.9636 | -0.048282
118.74 | -18.9779 | 0.020994 | 0.0068839 | 194.4798 | 175.5019 | -0.9866 | -0.005121 | 184.9909 | -9.4889 | 188.1538 | 0.95855 | -0.049168 | 0.95979 | -0.049231
118.76 | -19.0302 | 0.020994 | 0.0067405 | 194.4525 | 175.4223 | -0.9593 | -0.0049793 | 184.9374 | -9.5151 | 188.1091 | 0.95828 | -0.049304 | 0.95951 | -0.049367
118.78 | -18.9256 | 0.020806 | 0.0066688 | 194.1498 | 175.2242 | -0.6566 | -0.0034081 | 184.687 | -9.4628 | 187.8413 | 0.95698 | -0.049033 | 0.95821 | -0.049096
118.8 | -18.6381 | 0.020806 | 0.0068839 | 194.1778 | 175.5397 | -0.6846 | -0.0035534 | 184.8588 | -9.319 | 187.9651 | 0.95787 | -0.048288 | 0.9591 | -0.04835
118.82 | -17.6447 | 0.020806 | 0.007601 | 193.6678 | 176.0231 | -0.1746 | -0.00090627 | 184.8454 | -8.8224 | 187.7862 | 0.9578 | -0.045714 | 0.95903 | -0.045773
118.84 | -16.3116 | 0.021556 | 0.0087483 | 193.3945 | 177.0829 | 0.0987 | 0.00051231 | 185.2387 | -8.1558 | 187.9573 | 0.95984 | -0.04226 | 0.96107 | -0.042315
118.86 | -14.6909 | 0.021556 | 0.0097522 | 192.9424 | 178.2515 | 0.5508 | 0.0028589 | 185.597 | -7.3454 | 188.0454 | 0.96169 | -0.038061 | 0.96293 | -0.03811
118.88 | -13.0702 | 0.022306 | 0.010971 | 191.9938 | 178.9236 | 0.4994 | 0.0025921 | 185.4587 | -6.5351 | 187.6371 | 0.96098 | -0.033862 | 0.96221 | -0.033906
118.9 | -11.2142 | 0.022306 | 0.01219 | 191.59 | 180.3758 | 0.9032 | 0.0046881 | 185.9829 | -5.6071 | 187.8519 | 0.96369 | -0.029054 | 0.96493 | -0.029091
118.92 | -9.2014 | 0.022306 | 0.013409 | 191.4128 | 182.2114 | 1.0804 | 0.0056078 | 186.8121 | -4.6007 | 188.3457 | 0.96799 | -0.023839 | 0.96924 | -0.02387
118.94 | -7.0318 | 0.02418 | 0.014772 | 191.1874 | 184.1556 | 1.3058 | 0.0067778 | 187.6715 | -3.5159 | 188.8435 | 0.97244 | -0.018218 | 0.9737 | -0.018241
118.96 | -4.7314 | 0.02418 | 0.016278 | 190.9647 | 186.2333 | 1.5285 | 0.0079337 | 188.599 | -2.3657 | 189.3876 | 0.97725 | -0.012258 | 0.97851 | -0.012274
118.98 | -2.4311 | 0.02418 | 0.01764 | 191.1874 | 188.7563 | 1.3058 | 0.0067778 | 189.9719 | -1.2155 | 190.377 | 0.98436 | -0.0062984 | 0.98563 | -0.0063065
119 | 0.078421 | 0.025867 | 0.019074 | 190.9432 | 191.0216 | 1.55 | 0.0080453 | 190.9824 | 0.039211 | 190.9693 | 0.9896 | 0.00020317 | 0.99087 | 0.00020344
119.02 | 2.3788 | 0.025867 | 0.020508 | 190.803 | 193.1818 | 1.6902 | 0.008773 | 191.9924 | 1.1894 | 191.5959 | 0.99483 | 0.0061629 | 0.99611 | 0.0061709
119.04 | 4.8882 | 0.027929 | 0.021871 | 189.7961 | 194.6843 | 1.6971 | 0.0088088 | 192.2402 | 2.4441 | 191.4255 | 0.99612 | 0.012665 | 0.9974 | 0.012681
119.06 | 6.9795 | 0.027929 | 0.023161 | 190.0085 | 196.988 | 1.4847 | 0.0077064 | 193.4982 | 3.4897 | 192.335 | 1.0026 | 0.018082 | 1.0039 | 0.018106
119.08 | 9.2275 | 0.027929 | 0.024596 | 189.8701 | 199.0976 | 1.6231 | 0.0084247 | 194.4839 | 4.6138 | 192.9459 | 1.0077 | 0.023907 | 1.009 | 0.023938
119.1 | 11.1619 | 0.029241 | 0.025815 | 190.0334 | 201.1953 | 1.4598 | 0.0075771 | 195.6144 | 5.581 | 193.754 | 1.0136 | 0.028918 | 1.0149 | 0.028956
119.12 | 13.044 | 0.029241 | 0.02689 | 189.9409 | 202.9849 | 1.5523 | 0.0080573 | 196.4629 | 6.522 | 194.2889 | 1.018 | 0.033795 | 1.0193 | 0.033838
119.14 | 14.6125 | 0.030554 | 0.027822 | 189.8126 | 204.4251 | 1.6806 | 0.0087232 | 197.1188 | 7.3062 | 194.6834 | 1.0214 | 0.037858 | 1.0227 | 0.037907
119.16 | 15.9718 | 0.030554 | 0.028755 | 189.7578 | 205.7296 | 1.7354 | 0.0090076 | 197.7437 | 7.9859 | 195.0817 | 1.0246 | 0.04138 | 1.026 | 0.041433
119.18 | 17.2004 | 0.030554 | 0.029472 | 190.2677 | 207.4681 | 1.2255 | 0.006361 | 198.8679 | 8.6002 | 196.0012 | 1.0305 | 0.044563 | 1.0318 | 0.04462
119.2 | 17.9584 | 0.031866 | 0.029974 | 190.4868 | 208.4452 | 1.0064 | 0.0052237 | 199.466 | 8.9792 | 196.4729 | 1.0336 | 0.046527 | 1.0349 | 0.046587
119.22 | 18.7949 | 0.031866 | 0.030619 | 190.3391 | 209.134 | 1.1541 | 0.0059904 | 199.7366 | 9.3975 | 196.6041 | 1.035 | 0.048694 | 1.0363 | 0.048757
119.24 | 18.9256 | 0.031866 | 0.030762 | 190.6425 | 209.5681 | 0.8507 | 0.0044156 | 200.1053 | 9.4628 | 196.951 | 1.0369 | 0.049033 | 1.0382 | 0.049096
119.26 | 18.8733 | 0.032428 | 0.030906 | 190.8716 | 209.7449 | 0.6216 | 0.0032264 | 200.3083 | 9.4367 | 197.1627 | 1.0379 | 0.048897 | 1.0393 | 0.04896
119.28 | 18.5858 | 0.032428 | 0.030834 | 191.0242 | 209.61 | 0.469 | 0.0024344 | 200.3171 | 9.2929 | 197.2195 | 1.038 | 0.048152 | 1.0393 | 0.048214
119.3 | 18.2982 | 0.032428 | 0.030619 | 191.1559 | 209.4541 | 0.3373 | 0.0017508 | 200.305 | 9.1491 | 197.2553 | 1.0379 | 0.047407 | 1.0392 | 0.047468
119.32 | 17.5402 | 0.032428 | 0.030045 | 191.4152 | 208.9554 | 0.078 | 0.00040486 | 200.1853 | 8.7701 | 197.2619 | 1.0373 | 0.045443 | 1.0386 | 0.045502
119.34 | 16.1286 | 0.032428 | 0.029041 | 191.8961 | 208.0247 | -0.4029 | -0.0020913 | 199.9604 | 8.0643 | 197.2723 | 1.0361 | 0.041786 | 1.0375 | 0.04184
119.36 | 14.6647 | 0.031678 | 0.027966 | 192.0784 | 206.7431 | -0.5852 | -0.0030375 | 199.4108 | 7.3324 | 196.9666 | 1.0333 | 0.037994 | 1.0346 | 0.038042
119.38 | 13.0179 | 0.031678 | 0.02689 | 192.4415 | 205.4594 | -0.9483 | -0.0049222 | 198.9504 | 6.5089 | 196.7808 | 1.0309 | 0.033727 | 1.0322 | 0.03377
119.4 | 11.2404 | 0.031678 | 0.025743 | 192.4476 | 203.688 | -0.9544 | -0.0049538 | 198.0678 | 5.6202 | 196.1944 | 1.0263 | 0.029122 | 1.0276 | 0.029159
119.42 | 9.1491 | 0.030366 | 0.024452 | 193.7385 | 202.8876 | -1.2453 | -0.0064638 | 198.3131 | 4.5746 | 196.7882 | 1.0276 | 0.023704 | 1.0289 | 0.023734
119.44 | 6.9011 | 0.030366 | 0.023233 | 193.8476 | 200.7487 | -1.3544 | -0.00703 | 197.2981 | 3.4505 | 196.148 | 1.0223 | 0.017879 | 1.0236 | 0.017902
119.46 | 4.7575 | 0.028492 | 0.021871 | 193.7275 | 198.485 | -1.2343 | -0.0064067 | 196.1063 | 2.3788 | 195.3133 | 1.0161 | 0.012326 | 1.0175 | 0.012342
119.48 | 2.2481 | 0.028492 | 0.020437 | 193.9716 | 196.2197 | -1.4784 | -0.0076737 | 195.0956 | 1.124 | 194.721 | 1.0109 | 0.0058243 | 1.0122 | 0.0058318
119.5 | -0.052281 | 0.028492 | 0.019074 | 194.0057 | 193.9534 | -1.5125 | -0.0078507 | 193.9796 | -0.02614 | 193.9883 | 1.0051 | -0.00013545 | 1.0064 | -0.00013562
119.52 | -2.4572 | 0.027367 | 0.017568 | 194.1747 | 191.7175 | -1.6815 | -0.0087279 | 192.9461 | -1.2286 | 193.3556 | 0.99977 | -0.0063661 | 1.0011 | -0.0063743
119.54 | -4.8098 | 0.027367 | 0.016278 | 194.2039 | 189.3941 | -1.7107 | -0.0088794 | 191.799 | -2.4049 | 192.6006 | 0.99383 | -0.012461 | 0.99511 | -0.012477
119.56 | -7.0579 | 0.025305 | 0.014843 | 195.2728 | 188.2149 | -1.7796 | -0.0092371 | 191.7439 | -3.5289 | 192.9202 | 0.99354 | -0.018286 | 0.99482 | -0.018309
119.58 | -9.1753 | 0.025305 | 0.013553 | 194.8342 | 185.6589 | -1.341 | -0.0069605 | 190.2466 | -4.5876 | 191.7758 | 0.98579 | -0.023771 | 0.98706 | -0.023802
119.6 | -11.2142 | 0.025305 | 0.012334 | 195.22 | 184.0058 | -1.7268 | -0.008963 | 189.6129 | -5.6071 | 191.4819 | 0.9825 | -0.029054 | 0.98377 | -0.029091
119.62 | -12.9656 | 0.023806 | 0.011186 | 195.1981 | 182.2325 | -1.7049 | -0.0088493 | 188.7153 | -6.4828 | 190.8762 | 0.97785 | -0.033591 | 0.97911 | -0.033635
119.64 | -14.7432 | 0.023806 | 0.010111 | 194.9977 | 180.2545 | -1.5045 | -0.0078091 | 187.6261 | -7.3716 | 190.0833 | 0.97221 | -0.038197 | 0.97346 | -0.038246
119.66 | -16.207 | 0.023806 | 0.0091068 | 195.1491 | 178.9421 | -1.6559 | -0.008595 | 187.0456 | -8.1035 | 189.7468 | 0.9692 | -0.041989 | 0.97045 | -0.042043
119.68 | -17.0435 | 0.022306 | 0.0083897 | 194.9356 | 177.8921 | -1.4424 | -0.0074868 | 186.4138 | -8.5218 | 189.2544 | 0.96593 | -0.044156 | 0.96717 | -0.044213
119.7 | -18.2198 | 0.022306 | 0.007601 | 194.7037 | 176.4839 | -1.2105 | -0.0062831 | 185.5938 | -9.1099 | 188.6304 | 0.96168 | -0.047204 | 0.96292 | -0.047265
119.72 | -18.4812 | 0.021369 | 0.0073141 | 194.4426 | 175.9614 | -0.9494 | -0.0049279 | 185.202 | -9.2406 | 188.2822 | 0.95965 | -0.047881 | 0.96088 | -0.047943
119.74 | -19.004 | 0.021369 | 0.0068839 | 194.6038 | 175.5998 | -1.1106 | -0.0057646 | 185.1018 | -9.502 | 188.2691 | 0.95913 | -0.049236 | 0.96036 | -0.049299
119.76 | -19.0563 | 0.021369 | 0.0068122 | 194.0912 | 175.0349 | -0.598 | -0.0031039 | 184.563 | -9.5282 | 187.7391 | 0.95634 | -0.049371 | 0.95757 | -0.049435
119.78 | -18.8733 | 0.020806 | 0.0068122 | 193.9937 | 175.1204 | -0.5005 | -0.0025979 | 184.557 | -9.4367 | 187.7026 | 0.9563 | -0.048897 | 0.95754 | -0.04896
119.8 | -18.5858 | 0.020806 | 0.0068839 | 193.9149 | 175.3291 | -0.4217 | -0.0021888 | 184.622 | -9.2929 | 187.7196 | 0.95664 | -0.048152 | 0.95787 | -0.048214
119.82 | -17.8539 | 0.021369 | 0.0075293 | 193.644 | 175.7901 | -0.1508 | -0.00078273 | 184.7171 | -8.9269 | 187.6927 | 0.95713 | -0.046256 | 0.95837 | -0.046316
119.84 | -16.3639 | 0.021369 | 0.0086766 | 193.319 | 176.9551 | 0.1742 | 0.00090419 | 185.1371 | -8.1819 | 187.8644 | 0.95931 | -0.042396 | 0.96055 | -0.04245
119.86 | -14.7432 | 0.021369 | 0.0098239 | 192.9882 | 178.245 | 0.505 | 0.0026212 | 185.6166 | -7.3716 | 188.0738 | 0.96179 | -0.038197 | 0.96303 | -0.038246
119.88 | -13.1486 | 0.022681 | 0.011043 | 191.527 | 178.3784 | 0.9662 | 0.0050151 | 184.9527 | -6.5743 | 187.1441 | 0.95835 | -0.034066 | 0.95959 | -0.034109
119.9 | -11.0574 | 0.022681 | 0.012262 | 191.3957 | 180.3383 | 1.0975 | 0.0056966 | 185.867 | -5.5287 | 187.7099 | 0.96309 | -0.028648 | 0.96433 | -0.028684
119.92 | -9.123 | 0.022681 | 0.013481 | 191.2701 | 182.1471 | 1.2231 | 0.0063485 | 186.7086 | -4.5615 | 188.2291 | 0.96745 | -0.023636 | 0.9687 | -0.023666
119.94 | -6.9533 | 0.02418 | 0.014843 | 190.9303 | 183.977 | 1.5629 | 0.0081123 | 187.4536 | -3.4767 | 188.6125 | 0.97131 | -0.018015 | 0.97256 | -0.018038
119.96 | -4.5223 | 0.02418 | 0.016278 | 190.806 | 186.2837 | 1.6872 | 0.0087575 | 188.5449 | -2.2611 | 189.2986 | 0.97697 | -0.011716 | 0.97823 | -0.011731
119.98 | -2.5618 | 0.02568 | 0.01764 | 190.635 | 188.0732 | 1.8582 | 0.009645 | 189.3541 | -1.2809 | 189.7811 | 0.98116 | -0.006637 | 0.98243 | -0.0066456
120 | 0.052281 | 0.02568 | 0.019146 | 190.8975 | 190.9498 | 1.5957 | 0.0082825 | 190.9236 | 0.02614 | 190.9149 | 0.98929 | 0.00013545 | 0.99057 | 0.00013562
120.02 | 2.4049 | 0.02568 | 0.02058 | 190.745 | 193.1499 | 1.7482 | 0.0090741 | 191.9475 | 1.2025 | 191.5466 | 0.9946 | 0.0062307 | 0.99588 | 0.0062387
120.04 | 4.7837 | 0.027742 | 0.021942 | 189.66 | 194.4437 | 1.8332 | 0.0095153 | 192.0518 | 2.3918 | 191.2546 | 0.99514 | 0.012394 | 0.99642 | 0.01241
120.06 | 6.8749 | 0.027742 | 0.023305 | 189.6276 | 196.5025 | 1.8656 | 0.0096834 | 193.0651 | 3.4375 | 191.9192 | 1.0004 | 0.017812 | 1.0017 | 0.017835
120.08 | 9.2275 | 0.027742 | 0.024596 | 189.745 | 198.9725 | 1.7482 | 0.0090741 | 194.3588 | 4.6138 | 192.8208 | 1.0071 | 0.023907 | 1.0084 | 0.023938
120.1 | 10.9528 | 0.029241 | 0.025671 | 189.8517 | 200.8045 | 1.6415 | 0.0085202 | 195.3281 | 5.4764 | 193.5026 | 1.0121 | 0.028377 | 1.0134 | 0.028413
120.12 | 13.1486 | 0.029241 | 0.02689 | 189.6992 | 202.8478 | 1.794 | 0.0093118 | 196.2735 | 6.5743 | 194.0821 | 1.017 | 0.034066 | 1.0183 | 0.034109
120.14 | 14.6125 | 0.030554 | 0.027894 | 189.7839 | 204.3964 | 1.7093 | 0.0088722 | 197.0901 | 7.3062 | 194.6547 | 1.0212 | 0.037858 | 1.0226 | 0.037907
120.16 | 15.9195 | 0.030554 | 0.028755 | 190.2397 | 206.1592 | 1.2535 | 0.0065063 | 198.1994 | 7.9597 | 195.5462 | 1.027 | 0.041244 | 1.0283 | 0.041297
120.18 | 17.1742 | 0.030554 | 0.029543 | 190.0696 | 207.2438 | 1.4236 | 0.0073892 | 198.6567 | 8.5871 | 195.7943 | 1.0294 | 0.044495 | 1.0307 | 0.044552
120.2 | 18.0368 | 0.031866 | 0.030117 | 190.2529 | 208.2897 | 1.2403 | 0.0064378 | 199.2713 | 9.0184 | 196.2652 | 1.0325 | 0.04673 | 1.0339 | 0.04679
120.22 | 18.7165 | 0.031866 | 0.030619 | 190.3099 | 209.0264 | 1.1833 | 0.0061419 | 199.6681 | 9.3582 | 196.5487 | 1.0346 | 0.048491 | 1.0359 | 0.048553
120.24 | 18.8995 | 0.032615 | 0.030834 | 190.4606 | 209.3601 | 1.0326 | 0.0053597 | 199.9103 | 9.4497 | 196.7604 | 1.0359 | 0.048965 | 1.0372 | 0.049028
120.26 | 18.8733 | 0.032615 | 0.030906 | 190.7985 | 209.6718 | 0.6947 | 0.0036059 | 200.2352 | 9.4367 | 197.0896 | 1.0375 | 0.048897 | 1.0389 | 0.04896
120.28 | 18.6904 | 0.032615 | 0.030977 | 191.0565 | 209.7469 | 0.4367 | 0.0022667 | 200.4017 | 9.3452 | 197.2866 | 1.0384 | 0.048423 | 1.0397 | 0.048486
120.3 | 18.246 | 0.032803 | 0.030691 | 191.1731 | 209.4191 | 0.3201 | 0.0016615 | 200.2961 | 9.123 | 197.2551 | 1.0379 | 0.047272 | 1.0392 | 0.047333
120.32 | 17.514 | 0.032803 | 0.030117 | 191.5422 | 209.0562 | -0.049 | -0.00025434 | 200.2992 | 8.757 | 197.3802 | 1.0379 | 0.045376 | 1.0392 | 0.045434
120.34 | 16.207 | 0.032428 | 0.029113 | 191.7574 | 207.9644 | -0.2642 | -0.0013713 | 199.8609 | 8.1035 | 197.1597 | 1.0356 | 0.041989 | 1.0369 | 0.042043
120.36 | 14.6647 | 0.032428 | 0.028181 | 192.0764 | 206.7411 | -0.5832 | -0.0030271 | 199.4088 | 7.3324 | 196.9646 | 1.0333 | 0.037994 | 1.0346 | 0.038042
120.38 | 12.9656 | 0.032428 | 0.027034 | 192.239 | 205.2046 | -0.7458 | -0.0038711 | 198.7218 | 6.4828 | 196.5609 | 1.0297 | 0.033591 | 1.031 | 0.033635
120.4 | 11.1619 | 0.030928 | 0.025886 | 193.6353 | 204.7972 | -1.1421 | -0.0059281 | 199.2163 | 5.581 | 197.3559 | 1.0323 | 0.028918 | 1.0336 | 0.028956
120.42 | 9.123 | 0.030928 | 0.024667 | 193.8472 | 202.9702 | -1.354 | -0.007028 | 198.4087 | 4.5615 | 196.8882 | 1.0281 | 0.023636 | 1.0294 | 0.023666
120.44 | 7.0056 | 0.030928 | 0.023377 | 193.946 | 200.9516 | -1.4528 | -0.0075408 | 197.4488 | 3.5028 | 196.2812 | 1.0231 | 0.01815 | 1.0244 | 0.018174
120.46 | 4.7575 | 0.029054 | 0.021942 | 194.1015 | 198.859 | -1.6083 | -0.0083479 | 196.4803 | 2.3788 | 195.6873 | 1.0181 | 0.012326 | 1.0194 | 0.012342
120.48 | 2.4311 | 0.029054 | 0.02058 | 193.9305 | 196.3616 | -1.4373 | -0.0074603 | 195.146 | 1.2155 | 194.7409 | 1.0112 | 0.0062984 | 1.0125 | 0.0063065
120.5 | -0.15684 | 0.027929 | 0.019146 | 195.4205 | 195.2637 | -1.9273 | -0.010004 | 195.3421 | -0.078421 | 195.3682 | 1.0122 | -0.00040635 | 1.0135 | -0.00040687
120.52 | -2.4311 | 0.027929 | 0.017855 | 195.3455 | 192.9144 | -1.8523 | -0.0096144 | 194.13 | -1.2155 | 194.5351 | 1.0059 | -0.0062984 | 1.0072 | -0.0063065
120.54 | -4.836 | 0.027929 | 0.016421 | 195.4517 | 190.6157 | -1.9585 | -0.010166 | 193.0337 | -2.418 | 193.8397 | 1.0002 | -0.012529 | 1.0015 | -0.012545
120.56 | -7.0318 | 0.026055 | 0.015059 | 195.3096 | 188.2778 | -1.8164 | -0.0094281 | 191.7937 | -3.5159 | 192.9657 | 0.9938 | -0.018218 | 0.99508 | -0.018241
120.58 | -9.2014 | 0.026055 | 0.013696 | 195.3314 | 186.13 | -1.8382 | -0.0095412 | 190.7307 | -4.6007 | 192.2643 | 0.98829 | -0.023839 | 0.98957 | -0.02387
120.6 | -11.2926 | 0.026055 | 0.012477 | 195.5445 | 184.2519 | -2.0513 | -0.010647 | 189.8982 | -5.6463 | 191.7803 | 0.98398 | -0.029257 | 0.98525 | -0.029295
120.62 | -12.9918 | 0.024368 | 0.011258 | 195.5198 | 182.528 | -2.0266 | -0.010519 | 189.0239 | -6.4959 | 191.1892 | 0.97945 | -0.033659 | 0.98071 | -0.033703
120.64 | -14.6909 | 0.024368 | 0.010182 | 195.4021 | 180.7112 | -1.9089 | -0.0099082 | 188.0567 | -7.3454 | 190.5051 | 0.97444 | -0.038061 | 0.97569 | -0.03811
120.66 | -16.1286 | 0.022681 | 0.0093219 | 195.2912 | 179.1626 | -1.798 | -0.0093326 | 187.2269 | -8.0643 | 189.915 | 0.97014 | -0.041786 | 0.97139 | -0.04184
120.68 | -17.2004 | 0.022681 | 0.0084614 | 195.2962 | 178.0958 | -1.803 | -0.0093585 | 186.696 | -8.6002 | 189.5627 | 0.96739 | -0.044563 | 0.96863 | -0.04462
120.7 | -18.1153 | 0.022681 | 0.0078161 | 194.8607 | 176.7454 | -1.3675 | -0.007098 | 185.8031 | -9.0576 | 188.8223 | 0.96276 | -0.046933 | 0.964 | -0.046994
120.72 | -18.5597 | 0.021556 | 0.0074575 | 194.6439 | 176.0842 | -1.1507 | -0.0059727 | 185.3641 | -9.2798 | 188.4573 | 0.96049 | -0.048085 | 0.96172 | -0.048146
120.74 | -18.9256 | 0.021556 | 0.0069556 | 194.5916 | 175.666 | -1.0984 | -0.0057013 | 185.1288 | -9.4628 | 188.2831 | 0.95927 | -0.049033 | 0.9605 | -0.049096
120.76 | -19.0825 | 0.020994 | 0.0068839 | 194.1468 | 175.0643 | -0.6536 | -0.0033925 | 184.6056 | -9.5412 | 187.786 | 0.95656 | -0.049439 | 0.95779 | -0.049503
120.78 | -18.7949 | 0.020994 | 0.0068839 | 193.7516 | 174.9567 | -0.2584 | -0.0013412 | 184.3541 | -9.3975 | 187.4866 | 0.95525 | -0.048694 | 0.95648 | -0.048757
120.8 | -18.4551 | 0.020994 | 0.0071707 | 193.8825 | 175.4274 | -0.3893 | -0.0020207 | 184.655 | -9.2275 | 187.7308 | 0.95681 | -0.047814 | 0.95804 | -0.047875
120.82 | -17.7754 | 0.021181 | 0.0076727 | 193.6458 | 175.8704 | -0.1526 | -0.00079207 | 184.7581 | -8.8877 | 187.7207 | 0.95735 | -0.046053 | 0.95858 | -0.046112
120.84 | -16.3377 | 0.021181 | 0.0087483 | 193.2462 | 176.9085 | 0.247 | 0.0012821 | 185.0773 | -8.1689 | 187.8003 | 0.959 | -0.042328 | 0.96024 | -0.042382
120.86 | -14.7954 | 0.021181 | 0.0098956 | 193.0115 | 178.2161 | 0.4817 | 0.0025003 | 185.6138 | -7.3977 | 188.0797 | 0.96178 | -0.038332 | 0.96302 | -0.038382
120.88 | -12.9133 | 0.022306 | 0.011186 | 191.3192 | 178.4059 | 1.174 | 0.0060937 | 184.8625 | -6.4567 | 187.0148 | 0.95789 | -0.033456 | 0.95912 | -0.033499
120.9 | -11.0835 | 0.022306 | 0.012334 | 191.2166 | 180.1331 | 1.2766 | 0.0066262 | 185.6748 | -5.5418 | 187.5221 | 0.9621 | -0.028715 | 0.96334 | -0.028752
120.92 | -9.1753 | 0.024368 | 0.013624 | 191.2166 | 182.0413 | 1.2766 | 0.0066262 | 186.629 | -4.5876 | 188.1582 | 0.96704 | -0.023771 | 0.96829 | -0.023802
120.94 | -6.9795 | 0.024368 | 0.014915 | 190.8853 | 183.9058 | 1.6079 | 0.0083458 | 187.3956 | -3.4897 | 188.5588 | 0.97101 | -0.018082 | 0.97226 | -0.018106
120.96 | -4.6268 | 0.024368 | 0.016493 | 190.6749 | 186.0481 | 1.8183 | 0.0094379 | 188.3615 | -2.3134 | 189.1326 | 0.97602 | -0.011987 | 0.97727 | -0.012003
120.98 | -2.4311 | 0.025493 | 0.017783 | 190.646 | 188.2149 | 1.8472 | 0.0095879 | 189.4305 | -1.2155 | 189.8356 | 0.98156 | -0.0062984 | 0.98282 | -0.0063065
121 | -0.052281 | 0.025493 | 0.019218 | 190.6829 | 190.6306 | 1.8103 | 0.0093964 | 190.6568 | -0.02614 | 190.6655 | 0.98791 | -0.00013545 | 0.98918 | -0.00013562
121.02 | 2.3265 | 0.027742 | 0.02058 | 189.6444 | 191.9709 | 1.8488 | 0.0095962 | 190.8076 | 1.1632 | 190.4199 | 0.98869 | 0.0060275 | 0.98997 | 0.0060353
121.04 | 4.8098 | 0.027742 | 0.022014 | 189.8538 | 194.6636 | 1.6394 | 0.0085093 | 192.2587 | 2.4049 | 191.4571 | 0.99621 | 0.012461 | 0.99749 | 0.012477
121.06 | 6.9795 | 0.027742 | 0.023448 | 189.8104 | 196.7899 | 1.6828 | 0.0087346 | 193.3001 | 3.4897 | 192.1369 | 1.0016 | 0.018082 | 1.0029 | 0.018106
121.08 | 9.2275 | 0.029241 | 0.024739 | 190.0367 | 199.2642 | 1.4565 | 0.00756 | 194.6505 | 4.6138 | 193.1125 | 1.0086 | 0.023907 | 1.0099 | 0.023938
121.1 | 11.2142 | 0.029241 | 0.02603 | 189.7884 | 201.0026 | 1.7048 | 0.0088488 | 195.3955 | 5.6071 | 193.5265 | 1.0125 | 0.029054 | 1.0138 | 0.029091
121.12 | 12.9656 | 0.029241 | 0.027034 | 189.8036 | 202.7692 | 1.6896 | 0.0087699 | 196.2864 | 6.4828 | 194.1255 | 1.0171 | 0.033591 | 1.0184 | 0.033635
121.14 | 14.4818 | 0.030554 | 0.028037 | 189.8604 | 204.3422 | 1.6328 | 0.0084751 | 197.1013 | 7.2409 | 194.6877 | 1.0213 | 0.037519 | 1.0226 | 0.037568
121.16 | 16.0502 | 0.030554 | 0.028898 | 190.1372 | 206.1874 | 1.356 | 0.0070384 | 198.1623 | 8.0251 | 195.4873 | 1.0268 | 0.041583 | 1.0281 | 0.041637
121.18 | 17.1742 | 0.032053 | 0.029758 | 190.0738 | 207.248 | 1.4194 | 0.0073674 | 198.6609 | 8.5871 | 195.7985 | 1.0294 | 0.044495 | 1.0307 | 0.044552
121.2 | 18.0891 | 0.032053 | 0.030332 | 190.192 | 208.2811 | 1.3012 | 0.0067539 | 199.2366 | 9.0446 | 196.2217 | 1.0324 | 0.046865 | 1.0337 | 0.046926
121.22 | 18.5597 | 0.032053 | 0.030691 | 190.3527 | 208.9124 | 1.1405 | 0.0059198 | 199.6325 | 9.2798 | 196.5393 | 1.0344 | 0.048085 | 1.0358 | 0.048146
121.24 | 18.8733 | 0.032803 | 0.030977 | 190.7235 | 209.5968 | 0.7697 | 0.0039951 | 200.1602 | 9.4367 | 197.0146 | 1.0372 | 0.048897 | 1.0385 | 0.04896
121.26 | 18.8472 | 0.032803 | 0.031121 | 190.8716 | 209.7188 | 0.6216 | 0.0032264 | 200.2952 | 9.4236 | 197.154 | 1.0379 | 0.048829 | 1.0392 | 0.048892
121.28 | 18.6904 | 0.033178 | 0.031049 | 191.3084 | 209.9988 | 0.1848 | 0.00095921 | 200.6536 | 9.3452 | 197.5385 | 1.0397 | 0.048423 | 1.0411 | 0.048486
121.3 | 18.4028 | 0.033178 | 0.030906 | 191.2896 | 209.6924 | 0.2036 | 0.0010568 | 200.491 | 9.2014 | 197.4239 | 1.0389 | 0.047678 | 1.0402 | 0.04774
121.32 | 17.3833 | 0.033178 | 0.030189 | 191.7471 | 209.1304 | -0.2539 | -0.0013179 | 200.4388 | 8.6917 | 197.5415 | 1.0386 | 0.045037 | 1.0399 | 0.045095
121.34 | 16.1809 | 0.032803 | 0.029328 | 191.8943 | 208.0752 | -0.4011 | -0.0020819 | 199.9847 | 8.0904 | 197.2879 | 1.0362 | 0.041922 | 1.0376 | 0.041976
121.36 | 14.7432 | 0.032803 | 0.028324 | 192.2987 | 207.0419 | -0.8055 | -0.004181 | 199.6703 | 7.3716 | 197.2131 | 1.0346 | 0.038197 | 1.0359 | 0.038246
121.38 | 12.9395 | 0.032803 | 0.027177 | 192.6599 | 205.5994 | -1.1667 | -0.0060558 | 199.1296 | 6.4697 | 196.9731 | 1.0318 | 0.033524 | 1.0331 | 0.033567
121.4 | 11.1619 | 0.031678 | 0.025958 | 193.8152 | 204.9771 | -1.322 | -0.0068619 | 199.3962 | 5.581 | 197.5358 | 1.0332 | 0.028918 | 1.0345 | 0.028956
121.42 | 9.1753 | 0.031678 | 0.024739 | 193.9183 | 203.0936 | -1.4251 | -0.007397 | 198.5059 | 4.5876 | 196.9767 | 1.0286 | 0.023771 | 1.0299 | 0.023802
121.44 | 7.0318 | 0.029616 | 0.023448 | 194.232 | 201.2638 | -1.7388 | -0.0090253 | 197.7479 | 3.5159 | 196.5759 | 1.0247 | 0.018218 | 1.026 | 0.018241
121.46 | 4.7575 | 0.029616 | 0.022086 | 194.281 | 199.0385 | -1.7878 | -0.0092796 | 196.6598 | 2.3788 | 195.8668 | 1.019 | 0.012326 | 1.0203 | 0.012342
121.48 | 2.3788 | 0.029616 | 0.020652 | 194.2136 | 196.5924 | -1.7204 | -0.0089298 | 195.403 | 1.1894 | 195.0065 | 1.0125 | 0.0061629 | 1.0138 | 0.0061709
121.5 | 0 | 0.028117 | 0.019218 | 194.3052 | 194.3052 | -1.812 | -0.0094052 | 194.3052 | 0 | 194.3052 | 1.0068 | 0 | 1.0081 | 0
121.52 | -2.3788 | 0.028117 | 0.017927 | 194.6712 | 192.2924 | -2.178 | -0.011305 | 193.4818 | -1.1894 | 193.8783 | 1.0025 | -0.0061629 | 1.0038 | -0.0061709
121.54 | -4.836 | 0.028117 | 0.016421 | 194.5413 | 189.7053 | -2.0481 | -0.010631 | 192.1233 | -2.418 | 192.9293 | 0.99551 | -0.012529 | 0.99679 | -0.012545
121.56 | -7.0318 | 0.026055 | 0.015059 | 195.4461 | 188.4143 | -1.9529 | -0.010137 | 191.9302 | -3.5159 | 193.1022 | 0.99451 | -0.018218 | 0.99579 | -0.018241
121.58 | -9.0968 | 0.026055 | 0.013768 | 195.4675 | 186.3707 | -1.9743 | -0.010248 | 190.9191 | -4.5484 | 192.4352 | 0.98927 | -0.023568 | 0.99054 | -0.023599
121.6 | -11.1097 | 0.024555 | 0.012477 | 195.3632 | 184.2535 | -1.87 | -0.0097063 | 189.8084 | -5.5548 | 191.66 | 0.98351 | -0.028783 | 0.98478 | -0.02882
121.62 | -12.8872 | 0.024555 | 0.011401 | 195.312 | 182.4248 | -1.8188 | -0.0094405 | 188.8684 | -6.4436 | 191.0163 | 0.97864 | -0.033388 | 0.97991 | -0.033431
121.64 | -14.6386 | 0.024555 | 0.010182 | 195.1601 | 180.5215 | -1.6669 | -0.0086521 | 187.8408 | -7.3193 | 190.2806 | 0.97332 | -0.037926 | 0.97457 | -0.037975
121.66 | -15.9718 | 0.023243 | 0.0093219 | 195.1473 | 179.1755 | -1.6541 | -0.0085856 | 187.1614 | -7.9859 | 189.8234 | 0.9698 | -0.04138 | 0.97105 | -0.041433
121.68 | -17.1219 | 0.023243 | 0.0086049 | 195.1223 | 178.0004 | -1.6291 | -0.0084559 | 186.5613 | -8.561 | 189.415 | 0.96669 | -0.04436 | 0.96794 | -0.044417
121.7 | -18.1153 | 0.022119 | 0.0078878 | 195.9912 | 177.8759 | -1.498 | -0.0077754 | 186.9336 | -9.0576 | 189.9528 | 0.96862 | -0.046933 | 0.96987 | -0.046994
121.72 | -18.6904 | 0.022119 | 0.0074575 | 195.9501 | 177.2597 | -1.4569 | -0.0075621 | 186.6049 | -9.3452 | 189.72 | 0.96692 | -0.048423 | 0.96816 | -0.048486
121.74 | -19.004 | 0.022119 | 0.0071707 | 195.6733 | 176.6693 | -1.1801 | -0.0061253 | 186.1713 | -9.502 | 189.3386 | 0.96467 | -0.049236 | 0.96591 | -0.049299
121.76 | -18.9779 | 0.021369 | 0.007099 | 194.5172 | 175.5393 | -1.024 | -0.0053151 | 185.0283 | -9.4889 | 188.1912 | 0.95875 | -0.049168 | 0.95998 | -0.049231
121.78 | -18.8733 | 0.021369 | 0.0069556 | 194.4598 | 175.5865 | -0.9666 | -0.0050172 | 185.0231 | -9.4367 | 188.1687 | 0.95872 | -0.048897 | 0.95995 | -0.04896
121.8 | -18.6119 | 0.021369 | 0.0070273 | 194.192 | 175.5801 | -0.6988 | -0.0036271 | 184.886 | -9.306 | 187.988 | 0.95801 | -0.04822 | 0.95924 | -0.048282
121.82 | -17.8016 | 0.021556 | 0.0076727 | 193.6556 | 175.854 | -0.1624 | -0.00084294 | 184.7548 | -8.9008 | 187.7217 | 0.95733 | -0.046121 | 0.95856 | -0.04618
121.84 | -16.3116 | 0.021556 | 0.00882 | 193.4067 | 177.0951 | 0.0865 | 0.00044898 | 185.2509 | -8.1558 | 187.9695 | 0.9599 | -0.04226 | 0.96114 | -0.042315
121.86 | -14.6386 | 0.022493 | 0.010039 | 192.9138 | 178.2752 | 0.5794 | 0.0030074 | 185.5945 | -7.3193 | 188.0343 | 0.96168 | -0.037926 | 0.96292 | -0.037975
121.88 | -13.0179 | 0.022493 | 0.011186 | 192.9963 | 179.9784 | 0.4969 | 0.0025792 | 186.4874 | -6.5089 | 188.657 | 0.96631 | -0.033727 | 0.96755 | -0.03377
121.9 | -11.1358 | 0.022493 | 0.012334 | 192.5204 | 181.3846 | 0.9728 | 0.0050493 | 186.9525 | -5.5679 | 188.8085 | 0.96872 | -0.028851 | 0.96996 | -0.028888
121.92 | -9.0968 | 0.023806 | 0.013696 | 191.3941 | 182.2973 | 1.0991 | 0.0057049 | 186.8457 | -4.5484 | 188.3618 | 0.96816 | -0.023568 | 0.96941 | -0.023599
121.94 | -7.0318 | 0.023806 | 0.014915 | 191.4083 | 184.3765 | 1.0849 | 0.0056312 | 187.8924 | -3.5159 | 189.0644 | 0.97359 | -0.018218 | 0.97484 | -0.018241
121.96 | -4.7837 | 0.023806 | 0.016421 | 190.9937 | 186.21 | 1.4995 | 0.0077832 | 188.6019 | -2.3918 | 189.3991 | 0.97726 | -0.012394 | 0.97852 | -0.01241
121.98 | -2.4572 | 0.025867 | 0.017783 | 190.773 | 188.3158 | 1.7202 | 0.0089287 | 189.5444 | -1.2286 | 189.9539 | 0.98215 | -0.0063661 | 0.98341 | -0.0063743
122 | 0.052281 | 0.025867 | 0.019289 | 190.7997 | 190.852 | 1.6935 | 0.0087902 | 190.8258 | 0.02614 | 190.8171 | 0.98879 | 0.00013545 | 0.99006 | 0.00013562
122.02 | 2.4049 | 0.027554 | 0.020652 | 189.9213 | 192.3262 | 1.5719 | 0.008159 | 191.1238 | 1.2025 | 190.7229 | 0.99033 | 0.0062307 | 0.99161 | 0.0062387
122.04 | 4.6791 | 0.027554 | 0.022086 | 189.9315 | 194.6106 | 1.5617 | 0.008106 | 192.2711 | 2.3396 | 191.4912 | 0.99628 | 0.012123 | 0.99756 | 0.012138
122.06 | 7.084 | 0.027554 | 0.023448 | 189.8517 | 196.9357 | 1.6415 | 0.0085202 | 193.3937 | 3.542 | 192.213 | 1.0021 | 0.018353 | 1.0034 | 0.018377
122.08 | 9.2014 | 0.029429 | 0.024811 | 189.8505 | 199.0519 | 1.6427 | 0.0085265 | 194.4512 | 4.6007 | 192.9176 | 1.0076 | 0.023839 | 1.0089 | 0.02387
122.1 | 11.1881 | 0.029429 | 0.02603 | 189.7839 | 200.972 | 1.7093 | 0.0088722 | 195.3779 | 5.594 | 193.5133 | 1.0124 | 0.028986 | 1.0137 | 0.029024
122.12 | 13.044 | 0.029429 | 0.027034 | 189.9193 | 202.9633 | 1.5739 | 0.0081694 | 196.4413 | 6.522 | 194.2673 | 1.0179 | 0.033795 | 1.0192 | 0.033838
122.14 | 14.6909 | 0.030928 | 0.028109 | 189.9353 | 204.6262 | 1.5579 | 0.0080863 | 197.2807 | 7.3454 | 194.8323 | 1.0222 | 0.038061 | 1.0236 | 0.03811
122.16 | 16.1025 | 0.030928 | 0.029041 | 189.9756 | 206.0781 | 1.5176 | 0.0078771 | 198.0268 | 8.0512 | 195.3431 | 1.0261 | 0.041718 | 1.0274 | 0.041772
122.18 | 17.2788 | 0.032053 | 0.029758 | 190.2134 | 207.4922 | 1.2798 | 0.0066428 | 198.8528 | 8.6394 | 195.973 | 1.0304 | 0.044766 | 1.0317 | 0.044824
122.2 | 18.0107 | 0.032053 | 0.030332 | 190.2288 | 208.2395 | 1.2644 | 0.0065629 | 199.2342 | 9.0054 | 196.2324 | 1.0324 | 0.046662 | 1.0337 | 0.046722
122.22 | 18.6904 | 0.032053 | 0.030762 | 190.6174 | 209.3078 | 0.8758 | 0.0045459 | 199.9626 | 9.3452 | 196.8475 | 1.0361 | 0.048423 | 1.0375 | 0.048486
122.24 | 18.9779 | 0.03299 | 0.031049 | 190.7863 | 209.7642 | 0.7069 | 0.0036692 | 200.2752 | 9.4889 | 197.1123 | 1.0378 | 0.049168 | 1.0391 | 0.049231
122.26 | 18.9779 | 0.03299 | 0.031121 | 191.1529 | 210.1308 | 0.3403 | 0.0017663 | 200.6418 | 9.4889 | 197.4789 | 1.0396 | 0.049168 | 1.041 | 0.049231
122.28 | 18.7426 | 0.03299 | 0.031121 | 191.3048 | 210.0474 | 0.1884 | 0.00097789 | 200.6761 | 9.3713 | 197.5523 | 1.0398 | 0.048559 | 1.0412 | 0.048621
122.3 | 18.2982 | 0.033178 | 0.030834 | 191.2878 | 209.586 | 0.2054 | 0.0010661 | 200.4369 | 9.1491 | 197.3872 | 1.0386 | 0.047407 | 1.0399 | 0.047468
122.32 | 17.4618 | 0.033178 | 0.03026 | 191.6088 | 209.0706 | -0.1156 | -0.00060003 | 200.3397 | 8.7309 | 197.4294 | 1.0381 | 0.04524 | 1.0394 | 0.045298
122.34 | 16.2593 | 0.032615 | 0.029328 | 191.9497 | 208.209 | -0.4565 | -0.0023695 | 200.0793 | 8.1296 | 197.3695 | 1.0367 | 0.042125 | 1.0381 | 0.042179
122.36 | 14.717 | 0.032615 | 0.028253 | 192.1822 | 206.8992 | -0.689 | -0.0035763 | 199.5407 | 7.3585 | 197.0879 | 1.0339 | 0.038129 | 1.0353 | 0.038178
122.38 | 12.9918 | 0.032615 | 0.027177 | 192.5824 | 205.5742 | -1.0892 | -0.0056535 | 199.0783 | 6.4959 | 196.913 | 1.0315 | 0.033659 | 1.0329 | 0.033703
122.4 | 11.1881 | 0.031303 | 0.025958 | 193.8234 | 205.0115 | -1.3302 | -0.0069044 | 199.4174 | 5.594 | 197.5528 | 1.0333 | 0.028986 | 1.0346 | 0.029024
122.42 | 9.123 | 0.031303 | 0.024811 | 193.9138 | 203.0368 | -1.4206 | -0.0073737 | 198.4753 | 4.5615 | 196.9548 | 1.0284 | 0.023636 | 1.0297 | 0.023666
122.44 | 6.9795 | 0.031303 | 0.023448 | 194.1371 | 201.1166 | -1.6439 | -0.0085327 | 197.6268 | 3.4897 | 196.4636 | 1.024 | 0.018082 | 1.0253 | 0.018106
122.46 | 4.6268 | 0.029804 | 0.022014 | 194.3849 | 199.0117 | -1.8917 | -0.0098189 | 196.6983 | 2.3134 | 195.9272 | 1.0192 | 0.011987 | 1.0205 | 0.012003
122.48 | 2.4572 | 0.029804 | 0.020723 | 194.0978 | 196.555 | -1.6046 | -0.0083287 | 195.3264 | 1.2286 | 194.9169 | 1.0121 | 0.0063661 | 1.0134 | 0.0063743
122.5 | -0.078421 | 0.027929 | 0.019289 | 194.5897 | 194.5113 | -2.0965 | -0.010882 | 194.5505 | -0.039211 | 194.5636 | 1.0081 | -0.00020317 | 1.0094 | -0.00020344
122.52 | -2.3526 | 0.027929 | 0.017927 | 194.3596 | 192.007 | -1.8664 | -0.0096876 | 193.1833 | -1.1763 | 193.5754 | 1.001 | -0.0060952 | 1.0023 | -0.0061031
122.54 | -4.8098 | 0.027929 | 0.016493 | 194.4175 | 189.6077 | -1.9243 | -0.0099881 | 192.0126 | -2.4049 | 192.8142 | 0.99494 | -0.012461 | 0.99622 | -0.012477
122.56 | -7.1363 | 0.026242 | 0.015059 | 195.6389 | 188.5026 | -2.1457 | -0.011137 | 192.0707 | -3.5682 | 193.2601 | 0.99524 | -0.018489 | 0.99652 | -0.018513
122.58 | -9.0968 | 0.026242 | 0.013768 | 195.6652 | 186.5684 | -2.172 | -0.011274 | 191.1168 | -4.5484 | 192.6329 | 0.99029 | -0.023568 | 0.99157 | -0.023599
122.6 | -11.1619 | 0.024368 | 0.012549 | 195.4687 | 184.3068 | -1.9755 | -0.010254 | 189.8877 | -5.581 | 191.7481 | 0.98393 | -0.028918 | 0.98519 | -0.028956
122.62 | -12.9133 | 0.024368 | 0.011401 | 195.6 | 182.6867 | -2.1068 | -0.010935 | 189.1433 | -6.4567 | 191.2956 | 0.98007 | -0.033456 | 0.98133 | -0.033499
122.64 | -14.717 | 0.024368 | 0.010326 | 195.4949 | 180.7779 | -2.0017 | -0.01039 | 188.1364 | -7.3585 | 190.5892 | 0.97485 | -0.038129 | 0.97611 | -0.038178
122.66 | -16.1286 | 0.023056 | 0.0093219 | 195.293 | 179.1644 | -1.7998 | -0.0093419 | 187.2287 | -8.0643 | 189.9168 | 0.97015 | -0.041786 | 0.9714 | -0.04184
122.68 | -17.3049 | 0.023056 | 0.0085332 | 195.1203 | 177.8154 | -1.6271 | -0.0084455 | 186.4678 | -8.6525 | 189.352 | 0.96621 | -0.044834 | 0.96745 | -0.044892
122.7 | -17.9846 | 0.023056 | 0.0079595 | 194.9674 | 176.9828 | -1.4742 | -0.0076519 | 185.9751 | -8.9923 | 188.9725 | 0.96365 | -0.046595 | 0.96489 | -0.046655
122.72 | -18.6642 | 0.022119 | 0.0074575 | 195.0647 | 176.4005 | -1.5715 | -0.0081569 | 185.7326 | -9.3321 | 188.8433 | 0.9624 | -0.048355 | 0.96364 | -0.048418
122.74 | -18.9518 | 0.022119 | 0.0071707 | 194.7134 | 175.7616 | -1.2202 | -0.0063335 | 185.2375 | -9.4759 | 188.3961 | 0.95983 | -0.0491 | 0.96107 | -0.049164
122.76 | -18.9779 | 0.021556 | 0.007099 | 194.561 | 175.5831 | -1.0678 | -0.0055424 | 185.0721 | -9.4889 | 188.235 | 0.95897 | -0.049168 | 0.96021 | -0.049231
122.78 | -18.9779 | 0.021556 | 0.0070273 | 194.3311 | 175.3532 | -0.8379 | -0.0043491 | 184.8422 | -9.4889 | 188.0051 | 0.95778 | -0.049168 | 0.95902 | -0.049231
122.8 | -18.5597 | 0.021556 | 0.0071707 | 194.4304 | 175.8707 | -0.9372 | -0.0048646 | 185.1506 | -9.2798 | 188.2438 | 0.95938 | -0.048085 | 0.96062 | -0.048146
122.82 | -17.7493 | 0.021744 | 0.0078878 | 194.1054 | 176.3561 | -0.6122 | -0.0031776 | 185.2308 | -8.8747 | 188.189 | 0.9598 | -0.045985 | 0.96103 | -0.046044
122.84 | -16.2593 | 0.021744 | 0.0089634 | 193.4141 | 177.1548 | 0.0791 | 0.00041057 | 185.2845 | -8.1296 | 187.9943 | 0.96007 | -0.042125 | 0.96131 | -0.042179
122.86 | -14.717 | 0.021744 | 0.010182 | 192.9767 | 178.2597 | 0.5165 | 0.0026809 | 185.6182 | -7.3585 | 188.071 | 0.9618 | -0.038129 | 0.96304 | -0.038178
122.88 | -13.044 | 0.023056 | 0.01133 | 191.6107 | 178.5667 | 0.8825 | 0.0045806 | 185.0887 | -6.522 | 187.2627 | 0.95906 | -0.033795 | 0.96029 | -0.033838
122.9 | -11.1097 | 0.023056 | 0.012549 | 191.6534 | 180.5437 | 0.8398 | 0.004359 | 186.0986 | -5.5548 | 187.9502 | 0.96429 | -0.028783 | 0.96553 | -0.02882
122.92 | -9.2275 | 0.024555 | 0.013768 | 191.4431 | 182.2156 | 1.0501 | 0.0054506 | 186.8293 | -4.6138 | 188.3673 | 0.96808 | -0.023907 | 0.96933 | -0.023938
122.94 | -7.0056 | 0.024555 | 0.01513 | 191.3483 | 184.3427 | 1.1449 | 0.0059426 | 187.8455 | -3.5028 | 189.0131 | 0.97334 | -0.01815 | 0.9746 | -0.018174
122.96 | -4.6268 | 0.024555 | 0.016636 | 191.2464 | 186.6196 | 1.2468 | 0.0064715 | 188.933 | -2.3134 | 189.7041 | 0.97898 | -0.011987 | 0.98024 | -0.012003
122.98 | -2.3526 | 0.026242 | 0.017998 | 191.15 | 188.7974 | 1.3432 | 0.0069719 | 189.9737 | -1.1763 | 190.3658 | 0.98437 | -0.0060952 | 0.98564 | -0.0061031
123 | -0.052281 | 0.026242 | 0.019433 | 191.2153 | 191.163 | 1.2779 | 0.006633 | 191.1892 | -0.02614 | 191.1979 | 0.99067 | -0.00013545 | 0.99195 | -0.00013562
123.02 | 2.3788 | 0.026242 | 0.020795 | 191.0334 | 193.4122 | 1.4598 | 0.0075771 | 192.2228 | 1.1894 | 191.8263 | 0.99603 | 0.0061629 | 0.99731 | 0.0061709
123.04 | 4.7575 | 0.028304 | 0.022229 | 189.9707 | 194.7282 | 1.5225 | 0.0079026 | 192.3495 | 2.3788 | 191.5565 | 0.99668 | 0.012326 | 0.99797 | 0.012342
123.06 | 7.0318 | 0.028304 | 0.023663 | 190.1884 | 197.2202 | 1.3048 | 0.0067726 | 193.7043 | 3.5159 | 192.5323 | 1.0037 | 0.018218 | 1.005 | 0.018241
123.08 | 9.2275 | 0.029804 | 0.024954 | 190.1884 | 199.4159 | 1.3048 | 0.0067726 | 194.8022 | 4.6138 | 193.2642 | 1.0094 | 0.023907 | 1.0107 | 0.023938
123.1 | 11.2404 | 0.029804 | 0.026173 | 190.2874 | 201.5278 | 1.2058 | 0.0062587 | 195.9076 | 5.6202 | 194.0342 | 1.0151 | 0.029122 | 1.0164 | 0.029159
123.12 | 12.9656 | 0.029804 | 0.027249 | 190.3195 | 203.2851 | 1.1737 | 0.0060921 | 196.8023 | 6.4828 | 194.6414 | 1.0198 | 0.033591 | 1.0211 | 0.033635
123.14 | 14.7693 | 0.031491 | 0.028253 | 190.1458 | 204.9151 | 1.3474 | 0.0069937 | 197.5304 | 7.3846 | 195.0689 | 1.0235 | 0.038264 | 1.0248 | 0.038314
123.16 | 15.9456 | 0.031491 | 0.029041 | 190.3945 | 206.3401 | 1.0987 | 0.0057028 | 198.3673 | 7.9728 | 195.7097 | 1.0279 | 0.041312 | 1.0292 | 0.041365
123.18 | 17.2004 | 0.031491 | 0.029902 | 190.3093 | 207.5097 | 1.1839 | 0.0061451 | 198.9095 | 8.6002 | 196.0428 | 1.0307 | 0.044563 | 1.032 | 0.04462
123.2 | 18.0107 | 0.032428 | 0.030476 | 190.6022 | 208.6129 | 0.891 | 0.0046248 | 199.6076 | 9.0054 | 196.6058 | 1.0343 | 0.046662 | 1.0356 | 0.046722
123.22 | 18.5858 | 0.032428 | 0.030834 | 190.6926 | 209.2784 | 0.8006 | 0.0041555 | 199.9855 | 9.2929 | 196.8879 | 1.0362 | 0.048152 | 1.0376 | 0.048214
123.24 | 19.0302 | 0.033365 | 0.031193 | 190.7441 | 209.7743 | 0.7491 | 0.0038882 | 200.2592 | 9.5151 | 197.0875 | 1.0377 | 0.049304 | 1.039 | 0.049367
123.26 | 18.8472 | 0.033365 | 0.031121 | 191.1189 | 209.9661 | 0.3743 | 0.0019428 | 200.5425 | 9.4236 | 197.4013 | 1.0391 | 0.048829 | 1.0405 | 0.048892
123.28 | 18.6904 | 0.033365 | 0.031121 | 191.3084 | 209.9988 | 0.1848 | 0.00095921 | 200.6536 | 9.3452 | 197.5385 | 1.0397 | 0.048423 | 1.0411 | 0.048486
123.3 | 18.3767 | 0.033365 | 0.030977 | 191.5129 | 209.8896 | -0.0197 | -0.00010225 | 200.7012 | 9.1883 | 197.6385 | 1.04 | 0.04761 | 1.0413 | 0.047672
123.32 | 17.4879 | 0.033365 | 0.030404 | 191.8082 | 209.2961 | -0.315 | -0.001635 | 200.5521 | 8.7439 | 197.6375 | 1.0392 | 0.045308 | 1.0405 | 0.045366
123.34 | 16.2593 | 0.03299 | 0.0294 | 192.1234 | 208.3827 | -0.6302 | -0.0032711 | 200.253 | 8.1296 | 197.5432 | 1.0376 | 0.042125 | 1.039 | 0.042179
123.36 | 14.717 | 0.03299 | 0.028324 | 192.428 | 207.145 | -0.9348 | -0.0048521 | 199.7865 | 7.3585 | 197.3337 | 1.0352 | 0.038129 | 1.0366 | 0.038178
123.38 | 12.9656 | 0.03299 | 0.027249 | 192.9302 | 205.8958 | -1.437 | -0.0074588 | 199.413 | 6.4828 | 197.2521 | 1.0333 | 0.033591 | 1.0346 | 0.033635
123.4 | 11.0574 | 0.031491 | 0.026101 | 194.0302 | 205.0876 | -1.537 | -0.0079778 | 199.5589 | 5.5287 | 197.716 | 1.034 | 0.028648 | 1.0354 | 0.028684
123.42 | 9.0968 | 0.031491 | 0.024882 | 194.4957 | 203.5925 | -2.0025 | -0.010394 | 199.0441 | 4.5484 | 197.528 | 1.0314 | 0.023568 | 1.0327 | 0.023599
123.44 | 7.0056 | 0.031491 | 0.023663 | 194.387 | 201.3926 | -1.8938 | -0.0098298 | 197.8898 | 3.5028 | 196.7222 | 1.0254 | 0.01815 | 1.0267 | 0.018174
123.46 | 4.7314 | 0.029804 | 0.022229 | 194.7585 | 199.4899 | -2.2653 | -0.011758 | 197.1242 | 2.3657 | 196.3356 | 1.0214 | 0.012258 | 1.0227 | 0.012274
123.48 | 2.3004 | 0.029804 | 0.020795 | 194.5285 | 196.8289 | -2.0353 | -0.010564 | 195.6787 | 1.1502 | 195.2953 | 1.0139 | 0.0059598 | 1.0152 | 0.0059675
123.5 | -0.052281 | 0.027742 | 0.019361 | 195.7214 | 195.6691 | -2.2282 | -0.011566 | 195.6953 | -0.02614 | 195.704 | 1.014 | -0.00013545 | 1.0153 | -0.00013562
123.52 | -2.4572 | 0.027742 | 0.017998 | 195.9099 | 193.4527 | -2.4167 | -0.012544 | 194.6813 | -1.2286 | 195.0908 | 1.0088 | -0.0063661 | 1.0101 | -0.0063743
123.54 | -4.7837 | 0.027742 | 0.016564 | 195.8511 | 191.0674 | -2.3579 | -0.012239 | 193.4593 | -2.3918 | 194.2565 | 1.0024 | -0.012394 | 1.0037 | -0.01241
123.56 | -7.0056 | 0.026617 | 0.015202 | 195.4687 | 188.4631 | -1.9755 | -0.010254 | 191.9659 | -3.5028 | 193.1335 | 0.99469 | -0.01815 | 0.99598 | -0.018174
123.58 | -9.2014 | 0.026617 | 0.013911 | 195.9019 | 186.7005 | -2.4087 | -0.012502 | 191.3012 | -4.6007 | 192.8348 | 0.99125 | -0.023839 | 0.99253 | -0.02387
123.6 | -11.2404 | 0.024743 | 0.01262 | 195.5493 | 184.3089 | -2.0561 | -0.010672 | 189.9291 | -5.6202 | 191.8025 | 0.98414 | -0.029122 | 0.98541 | -0.029159
123.62 | -13.0179 | 0.024743 | 0.011473 | 195.6724 | 182.6545 | -2.1792 | -0.011311 | 189.1635 | -6.5089 | 191.3331 | 0.98017 | -0.033727 | 0.98144 | -0.03377
123.64 | -14.6125 | 0.024743 | 0.010398 | 195.412 | 180.7995 | -1.9188 | -0.0099596 | 188.1058 | -7.3062 | 190.5412 | 0.97469 | -0.037858 | 0.97595 | -0.037907
123.66 | -15.9456 | 0.023243 | 0.0094653 | 195.3792 | 179.4336 | -1.886 | -0.0097893 | 187.4064 | -7.9728 | 190.064 | 0.97107 | -0.041312 | 0.97232 | -0.041365
123.68 | -17.2004 | 0.023243 | 0.0086049 | 195.3628 | 178.1624 | -1.8696 | -0.0097042 | 186.7626 | -8.6002 | 189.6293 | 0.96773 | -0.044563 | 0.96898 | -0.04462
123.7 | -18.0368 | 0.023243 | 0.0079595 | 195.3628 | 177.326 | -1.8696 | -0.0097042 | 186.3444 | -9.0184 | 189.3505 | 0.96557 | -0.04673 | 0.96681 | -0.04679
123.72 | -18.6904 | 0.022119 | 0.0074575 | 195.0553 | 176.3649 | -1.5621 | -0.0081081 | 185.7101 | -9.3452 | 188.8252 | 0.96228 | -0.048423 | 0.96352 | -0.048486
123.74 | -18.9779 | 0.022119 | 0.0072424 | 194.9148 | 175.9369 | -1.4216 | -0.0073789 | 185.4259 | -9.4889 | 188.5888 | 0.96081 | -0.049168 | 0.96204 | -0.049231
123.76 | -18.9518 | 0.021556 | 0.007099 | 194.6231 | 175.6713 | -1.1299 | -0.0058648 | 185.1472 | -9.4759 | 188.3058 | 0.95936 | -0.0491 | 0.9606 | -0.049164
123.78 | -18.9256 | 0.021556 | 0.007099 | 194.6097 | 175.6841 | -1.1165 | -0.0057952 | 185.1469 | -9.4628 | 188.3012 | 0.95936 | -0.049033 | 0.9606 | -0.049096
123.8 | -18.6119 | 0.021556 | 0.0071707 | 194.412 | 175.8001 | -0.9188 | -0.0047691 | 185.106 | -9.306 | 188.208 | 0.95915 | -0.04822 | 0.96038 | -0.048282
123.82 | -17.7754 | 0.021744 | 0.0078878 | 193.8985 | 176.1231 | -0.4053 | -0.0021037 | 185.0108 | -8.8877 | 187.9734 | 0.95866 | -0.046053 | 0.95989 | -0.046112
123.84 | -16.2593 | 0.021744 | 0.0090351 | 193.5283 | 177.269 | -0.0351 | -0.00018219 | 185.3987 | -8.1296 | 188.1085 | 0.96067 | -0.042125 | 0.9619 | -0.042179
123.86 | -14.6909 | 0.022868 | 0.010182 | 193.3109 | 178.62 | 0.1823 | 0.00094623 | 185.9655 | -7.3454 | 188.4139 | 0.9636 | -0.038061 | 0.96484 | -0.03811
123.88 | -13.044 | 0.022868 | 0.01133 | 193.0054 | 179.9614 | 0.4878 | 0.0025319 | 186.4834 | -6.522 | 188.6574 | 0.96629 | -0.033795 | 0.96753 | -0.033838
123.9 | -11.1619 | 0.022868 | 0.012477 | 192.452 | 181.2901 | 1.0412 | 0.0054044 | 186.871 | -5.581 | 188.7314 | 0.96829 | -0.028918 | 0.96954 | -0.028956
123.92 | -9.2275 | 0.023993 | 0.013768 | 191.3331 | 182.1056 | 1.1601 | 0.0060215 | 186.7193 | -4.6138 | 188.2573 | 0.96751 | -0.023907 | 0.96876 | -0.023938
123.94 | -6.8488 | 0.023993 | 0.01513 | 191.1232 | 184.2744 | 1.37 | 0.007111 | 187.6988 | -3.4244 | 188.8403 | 0.97258 | -0.017744 | 0.97384 | -0.017767
123.96 | -4.653 | 0.023993 | 0.016564 | 191.0715 | 186.4185 | 1.4217 | 0.0073794 | 188.745 | -2.3265 | 189.5205 | 0.978 | -0.012055 | 0.97926 | -0.012071
123.98 | -2.3265 | 0.026055 | 0.017998 | 191.0171 | 188.6906 | 1.4761 | 0.0076617 | 189.8539 | -1.1632 | 190.2416 | 0.98375 | -0.0060275 | 0.98502 | -0.0060353
124 | -0.052281 | 0.026055 | 0.019218 | 191.0622 | 191.0099 | 1.431 | 0.0074276 | 191.0361 | -0.02614 | 191.0448 | 0.98988 | -0.00013545 | 0.99115 | -0.00013562
124.02 | 2.5095 | 0.027742 | 0.020795 | 189.6938 | 192.2033 | 1.7994 | 0.0093398 | 190.9485 | 1.2547 | 190.5303 | 0.98942 | 0.0065016 | 0.9907 | 0.0065099
124.04 | 4.8098 | 0.027742 | 0.022086 | 189.756 | 194.5658 | 1.7372 | 0.009017 | 192.1609 | 2.4049 | 191.3593 | 0.9957 | 0.012461 | 0.99699 | 0.012477
124.06 | 7.084 | 0.027742 | 0.023448 | 190.1536 | 197.2376 | 1.3396 | 0.0069532 | 193.6956 | 3.542 | 192.5149 | 1.0037 | 0.018353 | 1.005 | 0.018377
124.08 | 9.2537 | 0.029616 | 0.024811 | 189.736 | 198.9897 | 1.7572 | 0.0091208 | 194.3628 | 4.6268 | 192.8206 | 1.0071 | 0.023975 | 1.0084 | 0.024005
124.1 | 11.2142 | 0.029616 | 0.02603 | 189.6444 | 200.8586 | 1.8488 | 0.0095962 | 195.2515 | 5.6071 | 193.3825 | 1.0117 | 0.029054 | 1.013 | 0.029091
124.12 | 13.044 | 0.029616 | 0.027105 | 190.0035 | 203.0475 | 1.4897 | 0.0077323 | 196.5255 | 6.522 | 194.3515 | 1.0183 | 0.033795 | 1.0196 | 0.033838
124.14 | 14.6125 | 0.030741 | 0.028109 | 189.9663 | 204.5788 | 1.5269 | 0.0079254 | 197.2725 | 7.3062 | 194.8371 | 1.0222 | 0.037858 | 1.0235 | 0.037907
124.16 | 16.024 | 0.030741 | 0.029041 | 190.2831 | 206.3071 | 1.2101 | 0.0062811 | 198.2951 | 8.012 | 195.6244 | 1.0275 | 0.041515 | 1.0288 | 0.041569
124.18 | 17.0435 | 0.032053 | 0.029758 | 190.2153 | 207.2588 | 1.2779 | 0.006633 | 198.7371 | 8.5218 | 195.8965 | 1.0298 | 0.044156 | 1.0311 | 0.044213
124.2 | 17.9846 | 0.032053 | 0.030332 | 190.3581 | 208.3427 | 1.1351 | 0.0058918 | 199.3504 | 8.9923 | 196.353 | 1.033 | 0.046595 | 1.0343 | 0.046655
124.22 | 18.6381 | 0.032053 | 0.030762 | 190.56 | 209.1981 | 0.9332 | 0.0048438 | 199.879 | 9.319 | 196.7727 | 1.0357 | 0.048288 | 1.037 | 0.04835
124.24 | 19.004 | 0.032803 | 0.031049 | 190.7789 | 209.7829 | 0.7143 | 0.0037076 | 200.2809 | 9.502 | 197.1136 | 1.0378 | 0.049236 | 1.0391 | 0.049299
124.26 | 18.8995 | 0.032803 | 0.031121 | 191.1391 | 210.0386 | 0.3541 | 0.001838 | 200.5888 | 9.4497 | 197.4389 | 1.0394 | 0.048965 | 1.0407 | 0.049028
124.28 | 18.6381 | 0.033178 | 0.031121 | 191.1439 | 209.782 | 0.3493 | 0.0018131 | 200.4629 | 9.319 | 197.3566 | 1.0387 | 0.048288 | 1.0401 | 0.04835
124.3 | 18.2721 | 0.033178 | 0.030906 | 191.3202 | 209.5923 | 0.173 | 0.00089796 | 200.4563 | 9.1361 | 197.4109 | 1.0387 | 0.04734 | 1.04 | 0.047401
124.32 | 17.5402 | 0.033178 | 0.03026 | 191.4329 | 208.9731 | 0.0603 | 0.00031299 | 200.203 | 8.7701 | 197.2796 | 1.0374 | 0.045443 | 1.0387 | 0.045502
124.34 | 16.1286 | 0.032803 | 0.029328 | 191.9259 | 208.0545 | -0.4327 | -0.0022459 | 199.9902 | 8.0643 | 197.3021 | 1.0363 | 0.041786 | 1.0376 | 0.04184
124.36 | 14.6909 | 0.032803 | 0.028324 | 192.2181 | 206.909 | -0.7249 | -0.0037626 | 199.5635 | 7.3454 | 197.1151 | 1.0341 | 0.038061 | 1.0354 | 0.03811
124.38 | 13.0179 | 0.032803 | 0.027249 | 192.556 | 205.5739 | -1.0628 | -0.0055165 | 199.0649 | 6.5089 | 196.8953 | 1.0315 | 0.033727 | 1.0328 | 0.03377
124.4 | 11.1097 | 0.031678 | 0.025958 | 194.0905 | 205.2002 | -1.5973 | -0.0082908 | 199.6453 | 5.5548 | 197.7937 | 1.0345 | 0.028783 | 1.0358 | 0.02882
124.42 | 9.2014 | 0.031678 | 0.024882 | 194.1827 | 203.3841 | -1.6895 | -0.0087694 | 198.7834 | 4.6007 | 197.2498 | 1.03 | 0.023839 | 1.0313 | 0.02387
124.44 | 6.9533 | 0.029804 | 0.023592 | 194.2864 | 201.2397 | -1.7932 | -0.0093076 | 197.7631 | 3.4767 | 196.6042 | 1.0247 | 0.018015 | 1.0261 | 0.018038
124.46 | 4.653 | 0.029804 | 0.022158 | 194.1961 | 198.8491 | -1.7029 | -0.0088389 | 196.5226 | 2.3265 | 195.7471 | 1.0183 | 0.012055 | 1.0196 | 0.012071
124.48 | 2.3265 | 0.029804 | 0.020723 | 194.3146 | 196.6411 | -1.8214 | -0.009454 | 195.4778 | 1.1632 | 195.0901 | 1.0129 | 0.0060275 | 1.0142 | 0.0060353
124.5 | -0.052281 | 0.028117 | 0.019289 | 194.5529 | 194.5006 | -2.0597 | -0.010691 | 194.5268 | -0.02614 | 194.5355 | 1.008 | -0.00013545 | 1.0093 | -0.00013562
124.52 | -2.3526 | 0.028117 | 0.017998 | 194.1595 | 191.8069 | -1.6663 | -0.008649 | 192.9832 | -1.1763 | 193.3753 | 0.99997 | -0.0060952 | 1.0013 | -0.0061031
124.54 | -4.7575 | 0.028117 | 0.016564 | 194.4285 | 189.671 | -1.9353 | -0.010045 | 192.0497 | -2.3788 | 192.8427 | 0.99513 | -0.012326 | 0.99641 | -0.012342
124.56 | -6.9795 | 0.02643 | 0.01513 | 195.2454 | 188.2659 | -1.7522 | -0.0090948 | 191.7557 | -3.4897 | 192.9189 | 0.9936 | -0.018082 | 0.99489 | -0.018106
124.58 | -9.123 | 0.02643 | 0.013768 | 195.5067 | 186.3837 | -2.0135 | -0.010451 | 190.9452 | -4.5615 | 192.4657 | 0.98941 | -0.023636 | 0.99068 | -0.023666
124.6 | -11.2404 | 0.024743 | 0.012549 | 195.5558 | 184.3154 | -2.0626 | -0.010706 | 189.9356 | -5.6202 | 191.809 | 0.98417 | -0.029122 | 0.98544 | -0.029159
124.62 | -12.9918 | 0.024743 | 0.011401 | 195.3216 | 182.3298 | -1.8284 | -0.0094904 | 188.8257 | -6.4959 | 190.991 | 0.97842 | -0.033659 | 0.97968 | -0.033703
124.64 | -14.5602 | 0.024743 | 0.010326 | 195.2216 | 180.6614 | -1.7284 | -0.0089713 | 187.9415 | -7.2801 | 190.3682 | 0.97384 | -0.037723 | 0.9751 | -0.037771
124.66 | -16.1286 | 0.023243 | 0.0093936 | 195.2112 | 179.0826 | -1.718 | -0.0089173 | 187.1469 | -8.0643 | 189.835 | 0.96972 | -0.041786 | 0.97097 | -0.04184
124.68 | -17.2004 | 0.023243 | 0.0086049 | 195.268 | 178.0676 | -1.7748 | -0.0092121 | 186.6678 | -8.6002 | 189.5345 | 0.96724 | -0.044563 | 0.96849 | -0.04462
124.7 | -18.1414 | 0.021931 | 0.0078878 | 195.1429 | 177.0015 | -1.6497 | -0.0085628 | 186.0722 | -9.0707 | 189.0958 | 0.96416 | -0.047001 | 0.9654 | -0.047061
124.72 | -18.5335 | 0.021931 | 0.0075293 | 194.7159 | 176.1824 | -1.2227 | -0.0063465 | 185.4491 | -9.2668 | 188.5381 | 0.96093 | -0.048017 | 0.96216 | -0.048079
124.74 | -18.9518 | 0.021931 | 0.0071707 | 194.4489 | 175.4971 | -0.9557 | -0.0049606 | 184.973 | -9.4759 | 188.1316 | 0.95846 | -0.0491 | 0.95969 | -0.049164
124.76 | -18.9518 | 0.021556 | 0.007099 | 194.6769 | 175.7251 | -1.1837 | -0.006144 | 185.201 | -9.4759 | 188.3596 | 0.95964 | -0.0491 | 0.96088 | -0.049164
124.78 | -18.9779 | 0.021556 | 0.0069556 | 194.3273 | 175.3494 | -0.8341 | -0.0043294 | 184.8384 | -9.4889 | 188.0013 | 0.95776 | -0.049168 | 0.959 | -0.049231
124.8 | -18.6119 | 0.021556 | 0.0071707 | 194.1278 | 175.5159 | -0.6346 | -0.0032939 | 184.8218 | -9.306 | 187.9238 | 0.95768 | -0.04822 | 0.95891 | -0.048282
124.82 | -17.6709 | 0.021744 | 0.0079595 | 193.8411 | 176.1702 | -0.3479 | -0.0018058 | 185.0057 | -8.8354 | 187.9508 | 0.95863 | -0.045782 | 0.95986 | -0.045841
124.84 | -16.1286 | 0.021744 | 0.0091068 | 193.5415 | 177.4129 | -0.0483 | -0.0002507 | 185.4772 | -8.0643 | 188.1653 | 0.96107 | -0.041786 | 0.96231 | -0.04184
124.86 | -14.6386 | 0.022681 | 0.010111 | 192.1101 | 177.4715 | 0.3831 | 0.0019885 | 184.7908 | -7.3193 | 187.2306 | 0.95752 | -0.037926 | 0.95875 | -0.037975
124.88 | -13.0179 | 0.022681 | 0.01133 | 191.8341 | 178.8162 | 0.6591 | 0.0034211 | 185.3252 | -6.5089 | 187.4948 | 0.96028 | -0.033727 | 0.96152 | -0.03377
124.9 | -11.0835 | 0.022681 | 0.012549 | 191.6198 | 180.5363 | 0.8734 | 0.0045334 | 186.078 | -5.5418 | 187.9253 | 0.96419 | -0.028715 | 0.96543 | -0.028752
124.92 | -9.1753 | 0.024368 | 0.013768 | 191.122 | 181.9467 | 1.3712 | 0.0071172 | 186.5344 | -4.5876 | 188.0636 | 0.96655 | -0.023771 | 0.9678 | -0.023802
124.94 | -6.9011 | 0.024368 | 0.01513 | 191.2513 | 184.3502 | 1.2419 | 0.0064461 | 187.8008 | -3.4505 | 188.9509 | 0.97311 | -0.017879 | 0.97437 | -0.017902
124.96 | -4.653 | 0.025493 | 0.016564 | 190.7058 | 186.0528 | 1.7874 | 0.0092775 | 188.3793 | -2.3265 | 189.1548 | 0.97611 | -0.012055 | 0.97737 | -0.012071
124.98 | -2.2481 | 0.025493 | 0.017927 | 190.7932 | 188.5451 | 1.7 | 0.0088239 | 189.6692 | -1.124 | 190.0438 | 0.98279 | -0.0058243 | 0.98406 | -0.0058318
125 | 0.02614 | 0.025493 | 0.019361 | 190.6526 | 190.6787 | 1.8406 | 0.0095537 | 190.6657 | 0.01307 | 190.6613 | 0.98796 | 6.7725e-05 | 0.98923 | 6.7812e-05
125.02 | 2.4311 | 0.02718 | 0.020795 | 189.7578 | 192.1889 | 1.7354 | 0.0090076 | 190.9733 | 1.2155 | 190.5682 | 0.98955 | 0.0062984 | 0.99083 | 0.0063065
125.04 | 4.836 | 0.02718 | 0.022229 | 189.418 | 194.254 | 2.0752 | 0.010771 | 191.836 | 2.418 | 191.03 | 0.99402 | 0.012529 | 0.9953 | 0.012545
125.06 | 6.9011 | 0.02718 | 0.023448 | 189.6597 | 196.5608 | 1.8335 | 0.0095168 | 193.1102 | 3.4505 | 191.9601 | 1.0006 | 0.017879 | 1.0019 | 0.017902
125.08 | 9.2275 | 0.029054 | 0.024882 | 189.4172 | 198.6447 | 2.076 | 0.010776 | 194.031 | 4.6138 | 192.493 | 1.0054 | 0.023907 | 1.0067 | 0.023938
125.1 | 11.0312 | 0.029054 | 0.025958 | 189.6829 | 200.7141 | 1.8103 | 0.0093964 | 195.1985 | 5.5156 | 193.36 | 1.0114 | 0.02858 | 1.0127 | 0.028617
125.12 | 13.1225 | 0.030741 | 0.027249 | 189.5089 | 202.6314 | 1.9843 | 0.0103 | 196.0701 | 6.5612 | 193.8831 | 1.016 | 0.033998 | 1.0173 | 0.034042
125.14 | 14.5079 | 0.030741 | 0.028109 | 189.6362 | 204.1441 | 1.857 | 0.0096388 | 196.8901 | 7.2539 | 194.4722 | 1.0202 | 0.037587 | 1.0215 | 0.037636
125.16 | 15.9195 | 0.030741 | 0.029041 | 190.0727 | 205.9922 | 1.4205 | 0.0073731 | 198.0324 | 7.9597 | 195.3792 | 1.0261 | 0.041244 | 1.0275 | 0.041297
125.18 | 17.1742 | 0.032241 | 0.02983 | 189.9627 | 207.1369 | 1.5305 | 0.0079441 | 198.5498 | 8.5871 | 195.6874 | 1.0288 | 0.044495 | 1.0301 | 0.044552
125.2 | 18.063 | 0.032241 | 0.030404 | 190.4746 | 208.5376 | 1.0186 | 0.0052871 | 199.5061 | 9.0315 | 196.4956 | 1.0338 | 0.046798 | 1.0351 | 0.046858
125.22 | 18.6642 | 0.032241 | 0.030906 | 190.4922 | 209.1564 | 1.001 | 0.0051957 | 199.8243 | 9.3321 | 196.7136 | 1.0354 | 0.048355 | 1.0367 | 0.048418
125.24 | 19.004 | 0.03299 | 0.031193 | 190.5771 | 209.5811 | 0.9161 | 0.004755 | 200.0791 | 9.502 | 196.9118 | 1.0367 | 0.049236 | 1.0381 | 0.049299
125.26 | 19.004 | 0.03299 | 0.031193 | 190.7081 | 209.7121 | 0.7851 | 0.0040751 | 200.2101 | 9.502 | 197.0428 | 1.0374 | 0.049236 | 1.0387 | 0.049299
125.28 | 18.7426 | 0.033178 | 0.031193 | 191.4208 | 210.1634 | 0.0724 | 0.00037579 | 200.7921 | 9.3713 | 197.6683 | 1.0404 | 0.048559 | 1.0418 | 0.048621
125.3 | 18.4028 | 0.033178 | 0.030906 | 191.1873 | 209.5901 | 0.3059 | 0.0015878 | 200.3887 | 9.2014 | 197.3216 | 1.0383 | 0.047678 | 1.0397 | 0.04774
125.32 | 17.4095 | 0.033178 | 0.03026 | 191.4757 | 208.8852 | 0.0175 | 9.0834e-05 | 200.1804 | 8.7047 | 197.2789 | 1.0373 | 0.045105 | 1.0386 | 0.045163
125.34 | 16.1286 | 0.032803 | 0.0294 | 192.4745 | 208.6031 | 0.0187 | 9.7063e-05 | 200.5388 | 8.0643 | 197.8507 | 1.0391 | 0.041786 | 1.0405 | 0.04184
125.36 | 14.5602 | 0.032803 | 0.028324 | 193.0514 | 207.6116 | -0.5582 | -0.0028974 | 200.3315 | 7.2801 | 197.9048 | 1.038 | 0.037723 | 1.0394 | 0.037771
125.38 | 12.9918 | 0.031866 | 0.027249 | 193.381 | 206.3728 | -0.8878 | -0.0046081 | 199.8769 | 6.4959 | 197.7116 | 1.0357 | 0.033659 | 1.037 | 0.033703
125.4 | 11.1619 | 0.031866 | 0.026101 | 193.7197 | 204.8816 | -1.2265 | -0.0063662 | 199.3007 | 5.581 | 197.4403 | 1.0327 | 0.028918 | 1.034 | 0.028956
125.42 | 9.1753 | 0.031866 | 0.024882 | 193.8264 | 203.0017 | -1.3332 | -0.00692 | 198.414 | 4.5876 | 196.8848 | 1.0281 | 0.023771 | 1.0294 | 0.023802
125.44 | 6.9795 | 0.029991 | 0.023592 | 194.2492 | 201.2287 | -1.756 | -0.0091146 | 197.7389 | 3.4897 | 196.5757 | 1.0246 | 0.018082 | 1.0259 | 0.018106
125.46 | 4.6791 | 0.029991 | 0.022158 | 194.1522 | 198.8313 | -1.659 | -0.0086111 | 196.4918 | 2.3396 | 195.7119 | 1.0181 | 0.012123 | 1.0195 | 0.012138
125.48 | 2.4049 | 0.029991 | 0.020795 | 194.5375 | 196.9424 | -2.0443 | -0.010611 | 195.74 | 1.2025 | 195.3391 | 1.0142 | 0.0062307 | 1.0156 | 0.0062387
125.5 | -0.10456 | 0.028492 | 0.019361 | 194.3554 | 194.2508 | -1.8622 | -0.0096658 | 194.3031 | -0.052281 | 194.3205 | 1.0068 | -0.0002709 | 1.0081 | -0.00027125
125.52 | -2.2742 | 0.028492 | 0.01807 | 194.5043 | 192.2301 | -2.0111 | -0.010439 | 193.3672 | -1.1371 | 193.7462 | 1.002 | -0.005892 | 1.0032 | -0.0058996
125.54 | -4.836 | 0.026805 | 0.016564 | 195.5305 | 190.6945 | -2.0373 | -0.010575 | 193.1125 | -2.418 | 193.9185 | 1.0006 | -0.012529 | 1.0019 | -0.012545
125.56 | -6.9795 | 0.026805 | 0.015202 | 195.3931 | 188.4136 | -1.8999 | -0.0098615 | 191.9034 | -3.4897 | 193.0666 | 0.99437 | -0.018082 | 0.99565 | -0.018106
125.58 | -9.1491 | 0.026805 | 0.013983 | 195.6256 | 186.4765 | -2.1324 | -0.011068 | 191.051 | -4.5746 | 192.5759 | 0.98995 | -0.023704 | 0.99123 | -0.023734
125.6 | -11.1881 | 0.02493 | 0.01262 | 195.45 | 184.2619 | -1.9568 | -0.010157 | 189.856 | -5.594 | 191.7206 | 0.98376 | -0.028986 | 0.98503 | -0.029024
125.62 | -13.1486 | 0.02493 | 0.011473 | 195.376 | 182.2274 | -1.8828 | -0.0097727 | 188.8017 | -6.5743 | 190.9931 | 0.9783 | -0.034066 | 0.97956 | -0.034109
125.64 | -14.6647 | 0.02493 | 0.010398 | 195.3583 | 180.6936 | -1.8651 | -0.0096808 | 188.0259 | -7.3324 | 190.4701 | 0.97428 | -0.037994 | 0.97553 | -0.038042
125.66 | -15.8149 | 0.023618 | 0.0096088 | 195.3052 | 179.4903 | -1.812 | -0.0094052 | 187.3977 | -7.9075 | 190.0336 | 0.97102 | -0.040973 | 0.97227 | -0.041026
125.68 | -17.2526 | 0.023618 | 0.0086766 | 195.184 | 177.9314 | -1.6908 | -0.0087761 | 186.5577 | -8.6263 | 189.4331 | 0.96667 | -0.044698 | 0.96792 | -0.044756
125.7 | -18.0891 | 0.022493 | 0.0080312 | 195.0521 | 176.963 | -1.5589 | -0.0080915 | 186.0075 | -9.0446 | 189.0224 | 0.96382 | -0.046865 | 0.96506 | -0.046926
125.72 | -18.6381 | 0.022493 | 0.007601 | 195.0995 | 176.4614 | -1.6063 | -0.0083375 | 185.7805 | -9.319 | 188.8868 | 0.96264 | -0.048288 | 0.96388 | -0.04835
125.74 | -19.0825 | 0.022493 | 0.0071707 | 194.8099 | 175.7274 | -1.3167 | -0.0068344 | 185.2687 | -9.5412 | 188.4491 | 0.95999 | -0.049439 | 0.96123 | -0.049503
125.76 | -19.0825 | 0.021744 | 0.007099 | 194.3299 | 175.2474 | -0.8367 | -0.0043429 | 184.7887 | -9.5412 | 187.9691 | 0.9575 | -0.049439 | 0.95874 | -0.049503
125.78 | -18.9518 | 0.021744 | 0.007099 | 194.3834 | 175.4316 | -0.8902 | -0.0046206 | 184.9075 | -9.4759 | 188.0661 | 0.95812 | -0.0491 | 0.95935 | -0.049164
125.8 | -18.6642 | 0.021744 | 0.0072424 | 194.1778 | 175.5136 | -0.6846 | -0.0035534 | 184.8457 | -9.3321 | 187.9564 | 0.9578 | -0.048355 | 0.95903 | -0.048418
125.82 | -17.7493 | 0.021744 | 0.0079595 | 193.7672 | 176.0179 | -0.274 | -0.0014222 | 184.8925 | -8.8747 | 187.8508 | 0.95804 | -0.045985 | 0.95928 | -0.046044
125.84 | -16.1547 | 0.021744 | 0.0091068 | 193.3604 | 177.2057 | 0.1328 | 0.0006893 | 185.283 | -8.0774 | 187.9755 | 0.96007 | -0.041854 | 0.9613 | -0.041908
125.86 | -14.6386 | 0.022681 | 0.010254 | 193.0072 | 178.3686 | 0.486 | 0.0025226 | 185.6879 | -7.3193 | 188.1277 | 0.96216 | -0.037926 | 0.9634 | -0.037975
125.88 | -13.0179 | 0.022681 | 0.011473 | 192.8901 | 179.8722 | 0.6031 | 0.0031304 | 186.3812 | -6.5089 | 188.5508 | 0.96576 | -0.033727 | 0.967 | -0.03377
125.9 | -11.0835 | 0.022681 | 0.01262 | 192.4611 | 181.3776 | 1.0321 | 0.0053571 | 186.9193 | -5.5418 | 188.7666 | 0.96854 | -0.028715 | 0.96979 | -0.028752
125.92 | -9.0968 | 0.02418 | 0.013839 | 191.5338 | 182.437 | 0.9594 | 0.0049798 | 186.9854 | -4.5484 | 188.5015 | 0.96889 | -0.023568 | 0.97014 | -0.023599
125.94 | -6.8749 | 0.02418 | 0.015202 | 191.1 | 184.2251 | 1.3932 | 0.0072314 | 187.6625 | -3.4375 | 188.8084 | 0.9724 | -0.017812 | 0.97365 | -0.017835
125.96 | -4.6268 | 0.02568 | 0.016708 | 190.9859 | 186.3591 | 1.5073 | 0.0078237 | 188.6725 | -2.3134 | 189.4436 | 0.97763 | -0.011987 | 0.97889 | -0.012003
125.98 | -2.4572 | 0.02568 | 0.017998 | 190.9769 | 188.5197 | 1.5163 | 0.0078704 | 189.7483 | -1.2286 | 190.1578 | 0.9832 | -0.0063661 | 0.98447 | -0.0063743
126 | 0.02614 | 0.02568 | 0.019504 | 190.635 | 190.6611 | 1.8582 | 0.009645 | 190.6481 | 0.01307 | 190.6437 | 0.98787 | 6.7725e-05 | 0.98914 | 6.7812e-05
126.02 | 2.3265 | 0.027742 | 0.020867 | 189.7938 | 192.1203 | 1.6994 | 0.0088208 | 190.957 | 1.1632 | 190.5693 | 0.98947 | 0.0060275 | 0.99074 | 0.0060353
126.04 | 4.8621 | 0.027742 | 0.022301 | 189.6645 | 194.5266 | 1.8287 | 0.0094919 | 192.0956 | 2.4311 | 191.2852 | 0.99537 | 0.012597 | 0.99665 | 0.012613
126.06 | 7.0056 | 0.027742 | 0.023663 | 189.7852 | 196.7908 | 1.708 | 0.0088654 | 193.288 | 3.5028 | 192.1204 | 1.0015 | 0.01815 | 1.0028 | 0.018174
126.08 | 9.0707 | 0.029429 | 0.024882 | 189.9213 | 198.992 | 1.5719 | 0.008159 | 194.4567 | 4.5354 | 192.9449 | 1.0076 | 0.0235 | 1.0089 | 0.023531
126.1 | 11.1619 | 0.029429 | 0.026173 | 189.765 | 200.9269 | 1.7282 | 0.0089703 | 195.346 | 5.581 | 193.4856 | 1.0122 | 0.028918 | 1.0135 | 0.028956
126.12 | 12.8088 | 0.031303 | 0.027177 | 190.0153 | 202.8241 | 1.4779 | 0.0076711 | 196.4197 | 6.4044 | 194.2849 | 1.0178 | 0.033185 | 1.0191 | 0.033228
126.14 | 14.4818 | 0.031303 | 0.028324 | 190.1165 | 204.5983 | 1.3767 | 0.0071458 | 197.3574 | 7.2409 | 194.9438 | 1.0226 | 0.037519 | 1.0239 | 0.037568
126.16 | 16.0502 | 0.031303 | 0.029185 | 190.3605 | 206.4107 | 1.1327 | 0.0058793 | 198.3856 | 8.0251 | 195.7106 | 1.028 | 0.041583 | 1.0293 | 0.041637
126.18 | 17.1481 | 0.032241 | 0.029902 | 190.1948 | 207.3429 | 1.2984 | 0.0067394 | 198.7688 | 8.574 | 195.9108 | 1.0299 | 0.044427 | 1.0313 | 0.044485
126.2 | 18.1414 | 0.032241 | 0.030547 | 190.3519 | 208.4933 | 1.1413 | 0.0059239 | 199.4226 | 9.0707 | 196.399 | 1.0333 | 0.047001 | 1.0347 | 0.047061
126.22 | 18.6119 | 0.032241 | 0.030906 | 190.5208 | 209.1327 | 0.9724 | 0.0050473 | 199.8268 | 9.306 | 196.7248 | 1.0354 | 0.04822 | 1.0368 | 0.048282
126.24 | 18.8211 | 0.03299 | 0.031193 | 190.6119 | 209.433 | 0.8813 | 0.0045744 | 200.0224 | 9.4105 | 196.8856 | 1.0364 | 0.048762 | 1.0378 | 0.048825
126.26 | 19.0563 | 0.03299 | 0.031264 | 190.7253 | 209.7816 | 0.7679 | 0.0039858 | 200.2535 | 9.5282 | 197.0774 | 1.0376 | 0.049371 | 1.039 | 0.049435
126.28 | 18.7949 | 0.033365 | 0.031193 | 190.9346 | 209.7295 | 0.5586 | 0.0028994 | 200.3321 | 9.3975 | 197.1996 | 1.038 | 0.048694 | 1.0394 | 0.048757
126.3 | 18.3244 | 0.033365 | 0.030977 | 191.1835 | 209.5079 | 0.3097 | 0.0016075 | 200.3457 | 9.1622 | 197.2916 | 1.0381 | 0.047475 | 1.0395 | 0.047536
126.32 | 17.4618 | 0.033365 | 0.030332 | 191.5183 | 208.9801 | -0.0251 | -0.00013028 | 200.2492 | 8.7309 | 197.3389 | 1.0376 | 0.04524 | 1.039 | 0.045298
126.34 | 16.1025 | 0.03299 | 0.0294 | 191.6167 | 207.7192 | -0.1235 | -0.00064103 | 199.6679 | 8.0512 | 196.9842 | 1.0346 | 0.041718 | 1.0359 | 0.041772
126.36 | 14.5863 | 0.03299 | 0.028324 | 191.9229 | 206.5092 | -0.4297 | -0.0022304 | 199.2161 | 7.2932 | 196.785 | 1.0323 | 0.03779 | 1.0336 | 0.037839
126.38 | 13.0179 | 0.03299 | 0.027249 | 192.0984 | 205.1163 | -0.6052 | -0.0031413 | 198.6073 | 6.5089 | 196.4377 | 1.0291 | 0.033727 | 1.0304 | 0.03377
126.4 | 11.1619 | 0.031678 | 0.026101 | 193.5348 | 204.6967 | -1.0416 | -0.0054065 | 199.1158 | 5.581 | 197.2554 | 1.0317 | 0.028918 | 1.0331 | 0.028956
126.42 | 9.123 | 0.031678 | 0.024882 | 193.7667 | 202.8897 | -1.2735 | -0.0066101 | 198.3282 | 4.5615 | 196.8077 | 1.0277 | 0.023636 | 1.029 | 0.023666
126.44 | 7.0579 | 0.030179 | 0.023663 | 193.916 | 200.9739 | -1.4228 | -0.0073851 | 197.4449 | 3.5289 | 196.2686 | 1.0231 | 0.018286 | 1.0244 | 0.018309
126.46 | 4.7837 | 0.030179 | 0.022229 | 194.3474 | 199.1311 | -1.8542 | -0.0096243 | 196.7392 | 2.3918 | 195.942 | 1.0194 | 0.012394 | 1.0207 | 0.01241
126.48 | 2.3265 | 0.030179 | 0.020867 | 194.4511 | 196.7776 | -1.9579 | -0.010163 | 195.6143 | 1.1632 | 195.2266 | 1.0136 | 0.0060275 | 1.0149 | 0.0060353
126.5 | -0.078421 | 0.028304 | 0.019433 | 194.3554 | 194.277 | -1.8622 | -0.0096658 | 194.3162 | -0.039211 | 194.3293 | 1.0069 | -0.00020317 | 1.0082 | -0.00020344
126.52 | -2.4049 | 0.028304 | 0.018142 | 194.3248 | 191.9199 | -1.8316 | -0.009507 | 193.1223 | -1.2025 | 193.5232 | 1.0007 | -0.0062307 | 1.002 | -0.0062387
126.54 | -4.7837 | 0.026617 | 0.016636 | 195.5231 | 190.7394 | -2.0299 | -0.010536 | 193.1313 | -2.3918 | 193.9285 | 1.0007 | -0.012394 | 1.002 | -0.01241
126.56 | -6.9795 | 0.026617 | 0.015345 | 195.7214 | 188.7419 | -2.2282 | -0.011566 | 192.2317 | -3.4897 | 193.3949 | 0.99607 | -0.018082 | 0.99735 | -0.018106
126.58 | -9.2014 | 0.026617 | 0.013983 | 195.6157 | 186.4143 | -2.1225 | -0.011017 | 191.015 | -4.6007 | 192.5486 | 0.98977 | -0.023839 | 0.99104 | -0.02387
126.6 | -11.2142 | 0.025118 | 0.012692 | 195.5339 | 184.3197 | -2.0407 | -0.010592 | 189.9268 | -5.6071 | 191.7958 | 0.98413 | -0.029054 | 0.9854 | -0.029091
126.62 | -13.0179 | 0.025118 | 0.011545 | 195.2728 | 182.2549 | -1.7796 | -0.0092371 | 188.7639 | -6.5089 | 190.9335 | 0.9781 | -0.033727 | 0.97936 | -0.03377
126.64 | -14.6647 | 0.025118 | 0.010469 | 195.4253 | 180.7606 | -1.9321 | -0.010029 | 188.0929 | -7.3324 | 190.5371 | 0.97463 | -0.037994 | 0.97588 | -0.038042
126.66 | -16.0502 | 0.023618 | 0.0096088 | 195.0819 | 179.0317 | -1.5887 | -0.0082462 | 187.0568 | -8.0251 | 189.7318 | 0.96926 | -0.041583 | 0.97051 | -0.041637
126.68 | -17.1219 | 0.023618 | 0.0087483 | 195.0424 | 177.9205 | -1.5492 | -0.0080412 | 186.4814 | -8.561 | 189.3351 | 0.96628 | -0.04436 | 0.96752 | -0.044417
126.7 | -18.0107 | 0.022493 | 0.0081746 | 195.0112 | 177.0005 | -1.518 | -0.0078792 | 186.0058 | -9.0054 | 189.0076 | 0.96381 | -0.046662 | 0.96505 | -0.046722
126.72 | -18.7165 | 0.022493 | 0.0076727 | 195.0557 | 176.3392 | -1.5625 | -0.0081102 | 185.6975 | -9.3582 | 188.8169 | 0.96221 | -0.048491 | 0.96345 | -0.048553
126.74 | -18.9518 | 0.022493 | 0.0073858 | 194.7465 | 175.7947 | -1.2533 | -0.0065053 | 185.2706 | -9.4759 | 188.4292 | 0.96 | -0.0491 | 0.96124 | -0.049164
126.76 | -19.0563 | 0.021931 | 0.0072424 | 194.5336 | 175.4773 | -1.0404 | -0.0054002 | 185.0054 | -9.5282 | 188.1815 | 0.95863 | -0.049371 | 0.95986 | -0.049435
126.78 | -18.8733 | 0.021931 | 0.0072424 | 194.3865 | 175.5132 | -0.8933 | -0.0046367 | 184.9498 | -9.4367 | 188.0954 | 0.95834 | -0.048897 | 0.95957 | -0.04896
126.8 | -18.6381 | 0.021931 | 0.0073141 | 194.1594 | 175.5213 | -0.6662 | -0.0034579 | 184.8404 | -9.319 | 187.9467 | 0.95777 | -0.048288 | 0.95901 | -0.04835
126.82 | -17.7754 | 0.021931 | 0.0080312 | 193.777 | 176.0016 | -0.2838 | -0.0014731 | 184.8893 | -8.8877 | 187.8519 | 0.95803 | -0.046053 | 0.95926 | -0.046112
126.84 | -16.2854 | 0.021931 | 0.0091785 | 193.4586 | 177.1732 | 0.0346 | 0.00017959 | 185.3159 | -8.1427 | 188.0301 | 0.96024 | -0.042192 | 0.96147 | -0.042247
126.86 | -14.6909 | 0.022868 | 0.010398 | 192.8596 | 178.1687 | 0.6336 | 0.0032887 | 185.5142 | -7.3454 | 187.9626 | 0.96126 | -0.038061 | 0.9625 | -0.03811
126.88 | -13.0179 | 0.022868 | 0.011545 | 192.61 | 179.5921 | 0.8832 | 0.0045843 | 186.1011 | -6.5089 | 188.2707 | 0.9643 | -0.033727 | 0.96555 | -0.03377
126.9 | -11.1358 | 0.022868 | 0.012692 | 192.2603 | 181.1245 | 1.2329 | 0.0063994 | 186.6924 | -5.5679 | 188.5484 | 0.96737 | -0.028851 | 0.96862 | -0.028888
126.92 | -9.3321 | 0.023993 | 0.013839 | 191.2787 | 181.9466 | 1.2145 | 0.0063039 | 186.6126 | -4.6661 | 188.168 | 0.96696 | -0.024178 | 0.9682 | -0.024209
126.94 | -6.9533 | 0.023993 | 0.015202 | 190.9189 | 183.9656 | 1.5743 | 0.0081714 | 187.4422 | -3.4767 | 188.6011 | 0.97125 | -0.018015 | 0.97251 | -0.018038
126.96 | -4.8621 | 0.02568 | 0.016636 | 190.8138 | 185.9517 | 1.6794 | 0.008717 | 188.3827 | -2.4311 | 189.1931 | 0.97613 | -0.012597 | 0.97739 | -0.012613
126.98 | -2.3265 | 0.02568 | 0.017998 | 190.6163 | 188.2898 | 1.8769 | 0.0097421 | 189.4531 | -1.1632 | 189.8408 | 0.98167 | -0.0060275 | 0.98294 | -0.0060353
127 | 0.052281 | 0.02568 | 0.019504 | 190.6456 | 190.6979 | 1.8476 | 0.00959 | 190.6717 | 0.02614 | 190.663 | 0.98799 | 0.00013545 | 0.98926 | 0.00013562
127.02 | 2.3004 | 0.027742 | 0.020795 | 189.5423 | 191.8427 | 1.9509 | 0.010126 | 190.6925 | 1.1502 | 190.3091 | 0.9881 | 0.0059598 | 0.98937 | 0.0059675
127.04 | 4.7053 | 0.027742 | 0.022301 | 189.7646 | 194.4699 | 1.7286 | 0.0089723 | 192.1172 | 2.3526 | 191.333 | 0.99548 | 0.01219 | 0.99676 | 0.012206
127.06 | 6.9795 | 0.027742 | 0.023663 | 189.5704 | 196.5499 | 1.9228 | 0.0099803 | 193.0601 | 3.4897 | 191.8969 | 1.0004 | 0.018082 | 1.0017 | 0.018106
127.08 | 9.0707 | 0.029429 | 0.025098 | 189.8591 | 198.9298 | 1.6341 | 0.0084818 | 194.3945 | 4.5354 | 192.8827 | 1.0073 | 0.0235 | 1.0086 | 0.023531
127.1 | 11.0312 | 0.029429 | 0.026173 | 189.6011 | 200.6323 | 1.8921 | 0.009821 | 195.1167 | 5.5156 | 193.2782 | 1.011 | 0.02858 | 1.0123 | 0.028617
127.12 | 12.9656 | 0.031303 | 0.02732 | 190.0468 | 203.0124 | 1.4464 | 0.0075076 | 196.5296 | 6.4828 | 194.3687 | 1.0183 | 0.033591 | 1.0197 | 0.033635
127.14 | 14.5863 | 0.031303 | 0.028396 | 189.9871 | 204.5734 | 1.5061 | 0.0078174 | 197.2803 | 7.2932 | 194.8492 | 1.0222 | 0.03779 | 1.0235 | 0.037839
127.16 | 16.0763 | 0.031303 | 0.029257 | 190.15 | 206.2263 | 1.3432 | 0.0069719 | 198.1882 | 8.0382 | 195.5088 | 1.0269 | 0.041651 | 1.0283 | 0.041704
127.18 | 17.1481 | 0.032428 | 0.029974 | 190.2951 | 207.4432 | 1.1981 | 0.0062188 | 198.8691 | 8.574 | 196.0111 | 1.0305 | 0.044427 | 1.0318 | 0.044485
127.2 | 18.0368 | 0.032428 | 0.030619 | 190.2337 | 208.2705 | 1.2595 | 0.0065375 | 199.2521 | 9.0184 | 196.246 | 1.0324 | 0.04673 | 1.0338 | 0.04679
127.22 | 18.6642 | 0.033553 | 0.031049 | 190.6168 | 209.281 | 0.8764 | 0.004549 | 199.9489 | 9.3321 | 196.8382 | 1.0361 | 0.048355 | 1.0374 | 0.048418
127.24 | 18.8733 | 0.033553 | 0.031336 | 190.7693 | 209.6426 | 0.7239 | 0.0037574 | 200.206 | 9.4367 | 197.0604 | 1.0374 | 0.048897 | 1.0387 | 0.04896
127.26 | 18.8733 | 0.033553 | 0.031336 | 190.8998 | 209.7731 | 0.5934 | 0.0030801 | 200.3365 | 9.4367 | 197.1909 | 1.0381 | 0.048897 | 1.0394 | 0.04896
127.28 | 18.6642 | 0.03374 | 0.031264 | 191.1341 | 209.7983 | 0.3591 | 0.0018639 | 200.4662 | 9.3321 | 197.3555 | 1.0387 | 0.048355 | 1.0401 | 0.048418
127.3 | 18.4028 | 0.03374 | 0.031121 | 191.3768 | 209.7796 | 0.1164 | 0.00060418 | 200.5782 | 9.2014 | 197.5111 | 1.0393 | 0.047678 | 1.0407 | 0.04774
127.32 | 17.514 | 0.03374 | 0.030476 | 191.8539 | 209.3679 | -0.3607 | -0.0018722 | 200.6109 | 8.757 | 197.6919 | 1.0395 | 0.045376 | 1.0408 | 0.045434
127.34 | 16.207 | 0.033553 | 0.029543 | 191.8837 | 208.0907 | -0.3905 | -0.0020269 | 199.9872 | 8.1035 | 197.286 | 1.0363 | 0.041989 | 1.0376 | 0.042043
127.36 | 14.6125 | 0.033553 | 0.028468 | 192.4061 | 207.0186 | -0.9129 | -0.0047384 | 199.7123 | 7.3062 | 197.2769 | 1.0348 | 0.037858 | 1.0362 | 0.037907
127.38 | 12.9395 | 0.032615 | 0.027392 | 193.6555 | 206.595 | -1.1623 | -0.0060329 | 200.1252 | 6.4697 | 197.9687 | 1.037 | 0.033524 | 1.0383 | 0.033567
127.4 | 11.2142 | 0.032615 | 0.026245 | 193.8392 | 205.0534 | -1.346 | -0.0069864 | 199.4463 | 5.6071 | 197.5773 | 1.0335 | 0.029054 | 1.0348 | 0.029091
127.42 | 9.123 | 0.032615 | 0.025098 | 194.2888 | 203.4118 | -1.7956 | -0.0093201 | 198.8503 | 4.5615 | 197.3298 | 1.0304 | 0.023636 | 1.0317 | 0.023666
127.44 | 6.9272 | 0.030554 | 0.023735 | 194.1675 | 201.0947 | -1.6743 | -0.0086905 | 197.6311 | 3.4636 | 196.4766 | 1.024 | 0.017947 | 1.0254 | 0.01797
127.46 | 4.6007 | 0.030554 | 0.022301 | 194.3304 | 198.9311 | -1.8372 | -0.009536 | 196.6308 | 2.3004 | 195.864 | 1.0189 | 0.01192 | 1.0202 | 0.011935
127.48 | 2.3004 | 0.029054 | 0.020938 | 194.2638 | 196.5642 | -1.7706 | -0.0091903 | 195.414 | 1.1502 | 195.0306 | 1.0126 | 0.0059598 | 1.0139 | 0.0059675
127.5 | -0.078421 | 0.029054 | 0.019504 | 194.3628 | 194.2844 | -1.8696 | -0.0097042 | 194.3236 | -0.039211 | 194.3367 | 1.0069 | -0.00020317 | 1.0082 | -0.00020344
127.52 | -2.3788 | 0.029054 | 0.018214 | 194.337 | 191.9582 | -1.8438 | -0.0095703 | 193.1476 | -1.1894 | 193.5441 | 1.0008 | -0.0061629 | 1.0021 | -0.0061709
127.54 | -4.7837 | 0.026992 | 0.016779 | 195.3846 | 190.6009 | -1.8914 | -0.0098174 | 192.9928 | -2.3918 | 193.79 | 1 | -0.012394 | 1.0013 | -0.01241
127.56 | -7.0318 | 0.026992 | 0.015417 | 195.653 | 188.6212 | -2.1598 | -0.01121 | 192.1371 | -3.5159 | 193.3091 | 0.99558 | -0.018218 | 0.99686 | -0.018241
127.58 | -9.2798 | 0.026992 | 0.014055 | 195.4182 | 186.1384 | -1.925 | -0.0099918 | 190.7783 | -4.6399 | 192.3249 | 0.98854 | -0.024042 | 0.98981 | -0.024073
127.6 | -11.1881 | 0.025493 | 0.012836 | 195.5308 | 184.3427 | -2.0376 | -0.010576 | 189.9368 | -5.594 | 191.8014 | 0.98418 | -0.028986 | 0.98545 | -0.029024
127.62 | -13.044 | 0.025493 | 0.011617 | 195.4304 | 182.3864 | -1.9372 | -0.010055 | 188.9084 | -6.522 | 191.0824 | 0.97885 | -0.033795 | 0.98011 | -0.033838
127.64 | -14.4818 | 0.023993 | 0.010684 | 195.3394 | 180.8576 | -1.8462 | -0.0095827 | 188.0985 | -7.2409 | 190.5121 | 0.97465 | -0.037519 | 0.97591 | -0.037568
127.66 | -16.0763 | 0.023993 | 0.0096088 | 195.2992 | 179.2229 | -1.806 | -0.0093741 | 187.261 | -8.0382 | 189.9404 | 0.97032 | -0.041651 | 0.97157 | -0.041704
127.68 | -17.3049 | 0.023993 | 0.0087483 | 195.2496 | 177.9447 | -1.7564 | -0.0091166 | 186.5971 | -8.6525 | 189.4813 | 0.96688 | -0.044834 | 0.96812 | -0.044892
127.7 | -18.0891 | 0.022493 | 0.0081746 | 195.0984 | 177.0093 | -1.6052 | -0.0083318 | 186.0538 | -9.0446 | 189.0687 | 0.96406 | -0.046865 | 0.9653 | -0.046926
127.72 | -18.7426 | 0.022493 | 0.0076727 | 194.7996 | 176.057 | -1.3064 | -0.0067809 | 185.4283 | -9.3713 | 188.5521 | 0.96082 | -0.048559 | 0.96206 | -0.048621
127.74 | -18.9518 | 0.022493 | 0.0073141 | 194.613 | 175.6612 | -1.1198 | -0.0058123 | 185.1371 | -9.4759 | 188.2957 | 0.95931 | -0.0491 | 0.96055 | -0.049164
127.76 | -18.9518 | 0.021931 | 0.0072424 | 194.4238 | 175.472 | -0.9306 | -0.0048303 | 184.9479 | -9.4759 | 188.1065 | 0.95833 | -0.0491 | 0.95956 | -0.049164
127.78 | -18.9518 | 0.021931 | 0.0071707 | 194.1572 | 175.2054 | -0.664 | -0.0034465 | 184.6813 | -9.4759 | 187.8399 | 0.95695 | -0.0491 | 0.95818 | -0.049164
127.8 | -18.7165 | 0.021931 | 0.0073141 | 193.7795 | 175.063 | -0.2863 | -0.001486 | 184.4213 | -9.3582 | 187.5407 | 0.9556 | -0.048491 | 0.95683 | -0.048553
127.82 | -17.6447 | 0.021931 | 0.0080312 | 193.5641 | 175.9194 | -0.0709 | -0.00036801 | 184.7417 | -8.8224 | 187.6825 | 0.95726 | -0.045714 | 0.95849 | -0.045773
127.84 | -16.207 | 0.021931 | 0.0091785 | 193.344 | 177.137 | 0.1492 | 0.00077443 | 185.2405 | -8.1035 | 187.9417 | 0.95985 | -0.041989 | 0.96108 | -0.042043
127.86 | -14.6647 | 0.022681 | 0.010326 | 193.0425 | 178.3778 | 0.4507 | 0.0023394 | 185.7101 | -7.3324 | 188.1543 | 0.96228 | -0.037994 | 0.96352 | -0.038042
127.88 | -12.9395 | 0.022681 | 0.011545 | 192.6985 | 179.759 | 0.7947 | 0.0041249 | 186.2288 | -6.4697 | 188.3853 | 0.96497 | -0.033524 | 0.96621 | -0.033567
127.9 | -11.2142 | 0.024368 | 0.012692 | 190.9799 | 179.7657 | 1.5133 | 0.0078548 | 185.3728 | -5.6071 | 187.2418 | 0.96053 | -0.029054 | 0.96177 | -0.029091
127.92 | -9.123 | 0.024368 | 0.013839 | 190.9701 | 181.8471 | 1.5231 | 0.0079057 | 186.4086 | -4.5615 | 187.9291 | 0.9659 | -0.023636 | 0.96714 | -0.023666
127.94 | -6.9795 | 0.024368 | 0.015202 | 190.9719 | 183.9924 | 1.5213 | 0.0078963 | 187.4822 | -3.4897 | 188.6454 | 0.97146 | -0.018082 | 0.97271 | -0.018106
127.96 | -4.7837 | 0.02568 | 0.016708 | 190.7054 | 185.9217 | 1.7878 | 0.0092796 | 188.3136 | -2.3918 | 189.1108 | 0.97577 | -0.012394 | 0.97703 | -0.01241
127.98 | -2.3004 | 0.02568 | 0.018142 | 190.8104 | 188.51 | 1.6828 | 0.0087346 | 189.6602 | -1.1502 | 190.0436 | 0.98275 | -0.0059598 | 0.98401 | -0.0059675
128 | 0.052281 | 0.02718 | 0.019504 | 189.7986 | 189.8509 | 1.6946 | 0.0087959 | 189.8247 | 0.02614 | 189.816 | 0.9836 | 0.00013545 | 0.98487 | 0.00013562
128.02 | 2.5095 | 0.02718 | 0.02101 | 189.9647 | 192.4742 | 1.5285 | 0.0079337 | 191.2194 | 1.2547 | 190.8012 | 0.99083 | 0.0065016 | 0.9921 | 0.0065099
128.04 | 4.6791 | 0.02718 | 0.022301 | 189.8901 | 194.5692 | 1.6031 | 0.0083209 | 192.2297 | 2.3396 | 191.4498 | 0.99606 | 0.012123 | 0.99734 | 0.012138
128.06 | 7.0579 | 0.029241 | 0.023735 | 189.7132 | 196.7711 | 1.78 | 0.0092391 | 193.2421 | 3.5289 | 192.0658 | 1.0013 | 0.018286 | 1.0026 | 0.018309
128.08 | 9.123 | 0.029241 | 0.024954 | 189.9139 | 199.0369 | 1.5793 | 0.0081974 | 194.4754 | 4.5615 | 192.9549 | 1.0077 | 0.023636 | 1.009 | 0.023666
128.1 | 11.2404 | 0.029241 | 0.026245 | 189.8187 | 201.0591 | 1.6745 | 0.0086915 | 195.4389 | 5.6202 | 193.5655 | 1.0127 | 0.029122 | 1.014 | 0.029159
128.12 | 12.8611 | 0.030741 | 0.02732 | 189.9823 | 202.8434 | 1.5109 | 0.0078424 | 196.4128 | 6.4305 | 194.2693 | 1.0177 | 0.033321 | 1.019 | 0.033363
128.14 | 14.6125 | 0.030741 | 0.028324 | 189.6417 | 204.2542 | 1.8515 | 0.0096103 | 196.9479 | 7.3062 | 194.5125 | 1.0205 | 0.037858 | 1.0218 | 0.037907
128.16 | 16.0763 | 0.032241 | 0.029257 | 190.2305 | 206.3068 | 1.2627 | 0.0065541 | 198.2687 | 8.0382 | 195.5893 | 1.0274 | 0.041651 | 1.0287 | 0.041704
128.18 | 17.0435 | 0.032241 | 0.029974 | 190.1676 | 207.2111 | 1.3256 | 0.0068806 | 198.6894 | 8.5218 | 195.8488 | 1.0295 | 0.044156 | 1.0309 | 0.044213
128.2 | 18.0368 | 0.032241 | 0.030619 | 190.2915 | 208.3283 | 1.2017 | 0.0062375 | 199.3099 | 9.0184 | 196.3038 | 1.0327 | 0.04673 | 1.0341 | 0.04679
128.22 | 18.7165 | 0.033178 | 0.030977 | 190.5416 | 209.2581 | 0.9516 | 0.0049393 | 199.8998 | 9.3582 | 196.7804 | 1.0358 | 0.048491 | 1.0371 | 0.048553
128.24 | 18.9256 | 0.033178 | 0.031336 | 190.8442 | 209.7698 | 0.649 | 0.0033686 | 200.307 | 9.4628 | 197.1527 | 1.0379 | 0.049033 | 1.0393 | 0.049096
128.26 | 18.8995 | 0.033178 | 0.031336 | 190.6245 | 209.524 | 0.8687 | 0.004509 | 200.0742 | 9.4497 | 196.9243 | 1.0367 | 0.048965 | 1.038 | 0.049028
128.28 | 18.7165 | 0.033553 | 0.031264 | 191.0945 | 209.811 | 0.3987 | 0.0020695 | 200.4527 | 9.3582 | 197.3333 | 1.0387 | 0.048491 | 1.04 | 0.048553
128.3 | 18.4028 | 0.033553 | 0.031121 | 190.984 | 209.3868 | 0.5092 | 0.002643 | 200.1854 | 9.2014 | 197.1183 | 1.0373 | 0.047678 | 1.0386 | 0.04774
128.32 | 17.4879 | 0.033178 | 0.030547 | 191.2 | 208.6879 | 0.2932 | 0.0015219 | 199.9439 | 8.7439 | 197.0293 | 1.036 | 0.045308 | 1.0374 | 0.045366
128.34 | 16.1025 | 0.033178 | 0.029472 | 191.8559 | 207.9584 | -0.3627 | -0.0018826 | 199.9071 | 8.0512 | 197.2234 | 1.0358 | 0.041718 | 1.0372 | 0.041772
128.36 | 14.6909 | 0.033178 | 0.028468 | 192.109 | 206.7999 | -0.6158 | -0.0031963 | 199.4544 | 7.3454 | 197.006 | 1.0335 | 0.038061 | 1.0348 | 0.03811
128.38 | 13.0179 | 0.031866 | 0.02732 | 193.2036 | 206.2215 | -0.7104 | -0.0036873 | 199.7125 | 6.5089 | 197.5429 | 1.0348 | 0.033727 | 1.0362 | 0.03377
128.4 | 11.2665 | 0.031866 | 0.026245 | 193.5078 | 204.7743 | -1.0146 | -0.0052663 | 199.141 | 5.6332 | 197.2633 | 1.0319 | 0.029189 | 1.0332 | 0.029227
128.42 | 9.2014 | 0.031866 | 0.025026 | 193.6489 | 202.8503 | -1.1557 | -0.0059987 | 198.2496 | 4.6007 | 196.716 | 1.0273 | 0.023839 | 1.0286 | 0.02387
128.44 | 6.9533 | 0.030554 | 0.023663 | 193.8652 | 200.8185 | -1.372 | -0.0071214 | 197.3419 | 3.4767 | 196.183 | 1.0226 | 0.018015 | 1.0239 | 0.018038
128.46 | 4.7575 | 0.030554 | 0.022301 | 194.246 | 199.0035 | -1.7528 | -0.009098 | 196.6248 | 2.3788 | 195.8318 | 1.0188 | 0.012326 | 1.0201 | 0.012342
128.48 | 2.2481 | 0.028867 | 0.020867 | 194.0831 | 196.3312 | -1.5899 | -0.0082524 | 195.2071 | 1.124 | 194.8325 | 1.0115 | 0.0058243 | 1.0128 | 0.0058318
128.5 | 0.02614 | 0.028867 | 0.019504 | 194.1113 | 194.1374 | -1.6181 | -0.0083988 | 194.1244 | 0.01307 | 194.12 | 1.0059 | 6.7725e-05 | 1.0072 | 6.7812e-05
128.52 | -2.4833 | 0.028867 | 0.01807 | 194.1844 | 191.7011 | -1.6912 | -0.0087782 | 192.9427 | -1.2417 | 193.3566 | 0.99976 | -0.0064338 | 1.001 | -0.0064421
128.54 | -4.7837 | 0.027367 | 0.016779 | 195.3474 | 190.5637 | -1.8542 | -0.0096243 | 192.9556 | -2.3918 | 193.7528 | 0.99982 | -0.012394 | 1.0011 | -0.01241
128.56 | -6.9533 | 0.027367 | 0.015417 | 195.293 | 188.3397 | -1.7998 | -0.0093419 | 191.8163 | -3.4767 | 192.9752 | 0.99392 | -0.018015 | 0.9952 | -0.018038
128.58 | -9.2537 | 0.02568 | 0.013983 | 195.0995 | 185.8458 | -1.6063 | -0.0083375 | 190.4727 | -4.6268 | 192.0149 | 0.98696 | -0.023975 | 0.98823 | -0.024005
128.6 | -11.2665 | 0.02568 | 0.012692 | 195.1137 | 183.8472 | -1.6205 | -0.0084112 | 189.4805 | -5.6332 | 191.3582 | 0.98182 | -0.029189 | 0.98308 | -0.029227
128.62 | -13.044 | 0.02568 | 0.011545 | 194.9142 | 181.8702 | -1.421 | -0.0073757 | 188.3922 | -6.522 | 190.5662 | 0.97618 | -0.033795 | 0.97743 | -0.033838
128.64 | -14.717 | 0.023806 | 0.010469 | 194.952 | 180.235 | -1.4588 | -0.0075719 | 187.5935 | -7.3585 | 190.0463 | 0.97204 | -0.038129 | 0.97329 | -0.038178
128.66 | -16.1025 | 0.023806 | 0.0094653 | 195.1113 | 179.0088 | -1.6181 | -0.0083988 | 187.0601 | -8.0512 | 189.7438 | 0.96927 | -0.041718 | 0.97052 | -0.041772
128.68 | -17.1219 | 0.023806 | 0.0087483 | 194.7275 | 177.6056 | -1.2343 | -0.0064067 | 186.1665 | -8.561 | 189.0202 | 0.96464 | -0.04436 | 0.96589 | -0.044417
128.7 | -18.1153 | 0.022681 | 0.0080312 | 194.7849 | 176.6696 | -1.2917 | -0.0067046 | 185.7273 | -9.0576 | 188.7465 | 0.96237 | -0.046933 | 0.96361 | -0.046994
128.72 | -18.5858 | 0.022681 | 0.007601 | 194.3409 | 175.7551 | -0.8477 | -0.0044 | 185.048 | -9.2929 | 188.1456 | 0.95885 | -0.048152 | 0.96008 | -0.048214
128.74 | -18.9779 | 0.021744 | 0.0072424 | 194.3956 | 175.4177 | -0.9024 | -0.0046839 | 184.9067 | -9.4889 | 188.0696 | 0.95812 | -0.049168 | 0.95935 | -0.049231
128.76 | -19.0563 | 0.021744 | 0.0071707 | 193.9017 | 174.8454 | -0.4085 | -0.0021203 | 184.3735 | -9.5282 | 187.5496 | 0.95535 | -0.049371 | 0.95658 | -0.049435
128.78 | -18.8995 | 0.021744 | 0.0071707 | 193.7692 | 174.8697 | -0.276 | -0.0014326 | 184.3195 | -9.4497 | 187.4694 | 0.95507 | -0.048965 | 0.9563 | -0.049028
128.8 | -18.6119 | 0.021556 | 0.0073141 | 193.7014 | 175.0895 | -0.2082 | -0.0010807 | 184.3954 | -9.306 | 187.4974 | 0.95547 | -0.04822 | 0.9567 | -0.048282
128.82 | -17.697 | 0.021556 | 0.0079595 | 193.2678 | 175.5708 | 0.2254 | 0.0011699 | 184.4193 | -8.8485 | 187.3688 | 0.95559 | -0.04585 | 0.95682 | -0.045909
128.84 | -16.39 | 0.022493 | 0.0090351 | 193.1309 | 176.7409 | 0.3623 | 0.0018805 | 184.9359 | -8.195 | 187.6676 | 0.95827 | -0.042463 | 0.9595 | -0.042518
128.86 | -14.6909 | 0.022493 | 0.010254 | 192.5388 | 177.8479 | 0.9544 | 0.0049538 | 185.1934 | -7.3454 | 187.6418 | 0.9596 | -0.038061 | 0.96084 | -0.03811
128.88 | -13.0179 | 0.022493 | 0.011473 | 192.524 | 179.5061 | 0.9692 | 0.0050307 | 186.0151 | -6.5089 | 188.1847 | 0.96386 | -0.033727 | 0.9651 | -0.03377
128.9 | -11.1619 | 0.023806 | 0.012692 | 191.0988 | 179.9369 | 1.3944 | 0.0072377 | 185.5178 | -5.581 | 187.3782 | 0.96128 | -0.028918 | 0.96252 | -0.028956
128.92 | -9.2275 | 0.023806 | 0.013839 | 190.9341 | 181.7066 | 1.5591 | 0.0080925 | 186.3203 | -4.6138 | 187.8583 | 0.96544 | -0.023907 | 0.96668 | -0.023938
128.94 | -6.9795 | 0.023806 | 0.015274 | 191.0104 | 184.0309 | 1.4828 | 0.0076965 | 187.5207 | -3.4897 | 188.6839 | 0.97166 | -0.018082 | 0.97291 | -0.018106
128.96 | -4.7575 | 0.025493 | 0.016564 | 190.8279 | 186.0704 | 1.6653 | 0.0086438 | 188.4491 | -2.3788 | 189.2421 | 0.97647 | -0.012326 | 0.97773 | -0.012342
128.98 | -2.4833 | 0.025493 | 0.018142 | 190.7254 | 188.2421 | 1.7678 | 0.0091758 | 189.4837 | -1.2417 | 189.8976 | 0.98183 | -0.0064338 | 0.9831 | -0.0064421
129 | -0.078421 | 0.027554 | 0.019504 | 189.6926 | 189.6142 | 1.8006 | 0.0093461 | 189.6534 | -0.039211 | 189.6665 | 0.98271 | -0.00020317 | 0.98398 | -0.00020344
129.02 | 2.3004 | 0.027554 | 0.020938 | 189.6755 | 191.9759 | 1.8177 | 0.0094348 | 190.8257 | 1.1502 | 190.4423 | 0.98879 | 0.0059598 | 0.99006 | 0.0059675
129.04 | 4.7053 | 0.027554 | 0.022373 | 189.6481 | 194.3534 | 1.8451 | 0.009577 | 192.0007 | 2.3526 | 191.2165 | 0.99487 | 0.01219 | 0.99616 | 0.012206
129.06 | 7.0318 | 0.029241 | 0.023735 | 189.9005 | 196.9323 | 1.5927 | 0.0082669 | 193.4164 | 3.5159 | 192.2444 | 1.0022 | 0.018218 | 1.0035 | 0.018241
129.08 | 9.1491 | 0.029241 | 0.025098 | 189.8955 | 199.0446 | 1.5977 | 0.0082929 | 194.4701 | 4.5746 | 192.9452 | 1.0077 | 0.023704 | 1.009 | 0.023734
129.1 | 11.1619 | 0.030741 | 0.026245 | 190.0183 | 201.1802 | 1.4749 | 0.0076555 | 195.5993 | 5.581 | 193.7389 | 1.0135 | 0.028918 | 1.0148 | 0.028956
129.12 | 12.9395 | 0.030741 | 0.027392 | 189.7816 | 202.7211 | 1.7116 | 0.0088841 | 196.2513 | 6.4697 | 194.0948 | 1.0169 | 0.033524 | 1.0182 | 0.033567
129.14 | 14.6125 | 0.030741 | 0.028468 | 190.0055 | 204.618 | 1.4877 | 0.0077219 | 197.3117 | 7.3062 | 194.8763 | 1.0224 | 0.037858 | 1.0237 | 0.037907
129.16 | 16.1286 | 0.032053 | 0.029328 | 189.853 | 205.9816 | 1.6402 | 0.0085135 | 197.9173 | 8.0643 | 195.2292 | 1.0255 | 0.041786 | 1.0269 | 0.04184
129.18 | 17.1219 | 0.032053 | 0.030117 | 190.1274 | 207.2493 | 1.3658 | 0.0070892 | 198.6884 | 8.561 | 195.8347 | 1.0295 | 0.04436 | 1.0309 | 0.044417
129.2 | 17.9846 | 0.032053 | 0.030691 | 190.2294 | 208.214 | 1.2638 | 0.0065598 | 199.2217 | 8.9923 | 196.2243 | 1.0323 | 0.046595 | 1.0336 | 0.046655
129.22 | 18.6904 | 0.033365 | 0.031121 | 190.5064 | 209.1968 | 0.9868 | 0.005122 | 199.8516 | 9.3452 | 196.7365 | 1.0356 | 0.048423 | 1.0369 | 0.048486
129.24 | 19.004 | 0.033365 | 0.031336 | 190.892 | 209.896 | 0.6012 | 0.0031205 | 200.394 | 9.502 | 197.2267 | 1.0384 | 0.049236 | 1.0397 | 0.049299
129.26 | 18.8733 | 0.033928 | 0.031479 | 190.8442 | 209.7175 | 0.649 | 0.0033686 | 200.2809 | 9.4367 | 197.1353 | 1.0378 | 0.048897 | 1.0391 | 0.04896
129.28 | 18.7426 | 0.033928 | 0.031479 | 191.1731 | 209.9157 | 0.3201 | 0.0016615 | 200.5444 | 9.3713 | 197.4206 | 1.0391 | 0.048559 | 1.0405 | 0.048621
129.3 | 18.3505 | 0.033928 | 0.031264 | 191.333 | 209.6835 | 0.1602 | 0.00083152 | 200.5083 | 9.1753 | 197.4498 | 1.039 | 0.047543 | 1.0403 | 0.047604
129.32 | 17.4356 | 0.03374 | 0.030619 | 191.8527 | 209.2883 | -0.3595 | -0.001866 | 200.5705 | 8.7178 | 197.6646 | 1.0393 | 0.045172 | 1.0406 | 0.045231
129.34 | 16.2593 | 0.03374 | 0.029758 | 191.9087 | 208.168 | -0.4155 | -0.0021567 | 200.0383 | 8.1296 | 197.3285 | 1.0365 | 0.042125 | 1.0379 | 0.042179
129.36 | 14.6909 | 0.03374 | 0.028683 | 192.4812 | 207.1721 | -0.988 | -0.0051282 | 199.8266 | 7.3454 | 197.3782 | 1.0354 | 0.038061 | 1.0368 | 0.03811
129.38 | 12.9656 | 0.032803 | 0.027536 | 193.6146 | 206.5802 | -1.1214 | -0.0058207 | 200.0974 | 6.4828 | 197.9365 | 1.0368 | 0.033591 | 1.0382 | 0.033635
129.4 | 11.0835 | 0.032803 | 0.026317 | 193.9064 | 204.9899 | -1.4132 | -0.0073352 | 199.4482 | 5.5418 | 197.6009 | 1.0335 | 0.028715 | 1.0348 | 0.028752
129.42 | 9.1491 | 0.031303 | 0.025098 | 193.8173 | 202.9664 | -1.3241 | -0.0068728 | 198.3919 | 4.5746 | 196.867 | 1.028 | 0.023704 | 1.0293 | 0.023734
129.44 | 7.0579 | 0.031303 | 0.023807 | 194.256 | 201.3139 | -1.7628 | -0.0091499 | 197.7849 | 3.5289 | 196.6086 | 1.0248 | 0.018286 | 1.0262 | 0.018309
129.46 | 4.653 | 0.031303 | 0.022373 | 194.1996 | 198.8526 | -1.7064 | -0.0088571 | 196.5261 | 2.3265 | 195.7506 | 1.0183 | 0.012055 | 1.0196 | 0.012071
129.48 | 2.3004 | 0.029241 | 0.020938 | 194.4443 | 196.7447 | -1.9511 | -0.010127 | 195.5945 | 1.1502 | 195.2111 | 1.0135 | 0.0059598 | 1.0148 | 0.0059675
129.5 | -0.10456 | 0.029241 | 0.019504 | 193.9748 | 193.8702 | -1.4816 | -0.0076903 | 193.9225 | -0.052281 | 193.9399 | 1.0048 | -0.0002709 | 1.0061 | -0.00027125
129.52 | -2.4049 | 0.027554 | 0.018214 | 195.0479 | 192.643 | -1.5547 | -0.0080697 | 193.8454 | -1.2025 | 194.2463 | 1.0044 | -0.0062307 | 1.0057 | -0.0062387
129.54 | -4.6268 | 0.027554 | 0.016851 | 195.373 | 190.7462 | -1.8798 | -0.0097571 | 193.0596 | -2.3134 | 193.8307 | 1.0004 | -0.011987 | 1.0017 | -0.012003
129.56 | -6.9533 | 0.027554 | 0.015417 | 195.1522 | 188.1989 | -1.659 | -0.0086111 | 191.6755 | -3.4767 | 192.8344 | 0.99319 | -0.018015 | 0.99447 | -0.018038
129.58 | -9.1491 | 0.025493 | 0.014126 | 195.0537 | 185.9046 | -1.5605 | -0.0080998 | 190.4791 | -4.5746 | 192.004 | 0.98699 | -0.023704 | 0.98826 | -0.023734
129.6 | -11.2142 | 0.025493 | 0.012836 | 195.2204 | 184.0062 | -1.7272 | -0.0089651 | 189.6133 | -5.6071 | 191.4823 | 0.9825 | -0.029054 | 0.98377 | -0.029091
129.62 | -13.0179 | 0.025493 | 0.011617 | 195.0675 | 182.0496 | -1.5743 | -0.0081714 | 188.5586 | -6.5089 | 190.7282 | 0.97704 | -0.033727 | 0.9783 | -0.03377
129.64 | -14.6386 | 0.02418 | 0.010541 | 195.062 | 180.4234 | -1.5688 | -0.0081429 | 187.7427 | -7.3193 | 190.1825 | 0.97281 | -0.037926 | 0.97406 | -0.037975
129.66 | -16.0502 | 0.02418 | 0.0096088 | 194.9142 | 178.864 | -1.421 | -0.0073757 | 186.8891 | -8.0251 | 189.5641 | 0.96839 | -0.041583 | 0.96964 | -0.041637
129.68 | -17.2004 | 0.023056 | 0.0087483 | 194.952 | 177.7516 | -1.4588 | -0.0075719 | 186.3518 | -8.6002 | 189.2185 | 0.9656 | -0.044563 | 0.96685 | -0.04462
129.7 | -18.1153 | 0.023056 | 0.0082463 | 194.8624 | 176.7471 | -1.3692 | -0.0071069 | 185.8048 | -9.0576 | 188.824 | 0.96277 | -0.046933 | 0.96401 | -0.046994
129.72 | -18.6119 | 0.023056 | 0.0078878 | 194.7531 | 176.1412 | -1.2599 | -0.0065395 | 185.4471 | -9.306 | 188.5491 | 0.96092 | -0.04822 | 0.96215 | -0.048282
129.74 | -19.004 | 0.022306 | 0.0074575 | 194.4792 | 175.4752 | -0.986 | -0.0051179 | 184.9772 | -9.502 | 188.1445 | 0.95848 | -0.049236 | 0.95972 | -0.049299
129.76 | -18.9518 | 0.022306 | 0.0073141 | 194.3773 | 175.4255 | -0.8841 | -0.0045889 | 184.9014 | -9.4759 | 188.06 | 0.95809 | -0.0491 | 0.95932 | -0.049164
129.78 | -18.8733 | 0.022119 | 0.0073141 | 193.9893 | 175.116 | -0.4961 | -0.002575 | 184.5526 | -9.4367 | 187.6982 | 0.95628 | -0.048897 | 0.95751 | -0.04896
129.8 | -18.5858 | 0.022119 | 0.0074575 | 194.0864 | 175.5006 | -0.5932 | -0.003079 | 184.7935 | -9.2929 | 187.8911 | 0.95753 | -0.048152 | 0.95876 | -0.048214
129.82 | -17.7232 | 0.022119 | 0.0081746 | 193.741 | 176.0178 | -0.2478 | -0.0012862 | 184.8794 | -8.8616 | 187.8333 | 0.95797 | -0.045917 | 0.95921 | -0.045976
129.84 | -16.2593 | 0.022681 | 0.0093219 | 193.364 | 177.1047 | 0.1292 | 0.00067062 | 185.2344 | -8.1296 | 187.9442 | 0.95981 | -0.042125 | 0.96105 | -0.042179
129.86 | -14.6386 | 0.022681 | 0.010469 | 193.1907 | 178.5521 | 0.3025 | 0.0015701 | 185.8714 | -7.3193 | 188.3112 | 0.96311 | -0.037926 | 0.96436 | -0.037975
129.88 | -12.8611 | 0.022681 | 0.011688 | 192.8583 | 179.9972 | 0.6349 | 0.0032955 | 186.4278 | -6.4305 | 188.5713 | 0.966 | -0.033321 | 0.96724 | -0.033363
129.9 | -11.1881 | 0.023993 | 0.012764 | 191.4562 | 180.2681 | 1.037 | 0.0053826 | 185.8622 | -5.594 | 187.7268 | 0.96307 | -0.028986 | 0.96431 | -0.029024
129.92 | -9.1491 | 0.023993 | 0.014055 | 191.5106 | 182.3615 | 0.9826 | 0.0051002 | 186.936 | -4.5746 | 188.4609 | 0.96863 | -0.023704 | 0.96988 | -0.023734
129.94 | -6.9011 | 0.02568 | 0.015489 | 191.2874 | 184.3863 | 1.2058 | 0.0062587 | 187.8369 | -3.4505 | 188.987 | 0.9733 | -0.017879 | 0.97455 | -0.017902
129.96 | -4.6791 | 0.02568 | 0.016851 | 191.0293 | 186.3502 | 1.4639 | 0.0075984 | 188.6897 | -2.3396 | 189.4696 | 0.97772 | -0.012123 | 0.97898 | -0.012138
129.98 | -2.3788 | 0.02568 | 0.018285 | 190.9389 | 188.5601 | 1.5543 | 0.0080676 | 189.7495 | -1.1894 | 190.146 | 0.98321 | -0.0061629 | 0.98448 | -0.0061709
130 | 0.02614 | 0.02718 | 0.019719 | 190.8016 | 190.8277 | 1.6916 | 0.0087803 | 190.8147 | 0.01307 | 190.8103 | 0.98873 | 6.7725e-05 | 0.99 | 6.7812e-05
130.02 | 2.3265 | 0.02718 | 0.02101 | 190.736 | 193.0625 | 1.7572 | 0.0091208 | 191.8992 | 1.1632 | 191.5115 | 0.99435 | 0.0060275 | 0.99563 | 0.0060353
130.04 | 4.7837 | 0.02718 | 0.022444 | 190.9432 | 195.7269 | 1.55 | 0.0080453 | 193.335 | 2.3918 | 192.5378 | 1.0018 | 0.012394 | 1.0031 | 0.01241
130.06 | 7.0579 | 0.029241 | 0.023807 | 189.9116 | 196.9695 | 1.5816 | 0.0082093 | 193.4405 | 3.5289 | 192.2642 | 1.0023 | 0.018286 | 1.0036 | 0.018309
130.08 | 9.0968 | 0.029241 | 0.025098 | 189.7198 | 198.8166 | 1.7734 | 0.0092049 | 194.2682 | 4.5484 | 192.7521 | 1.0066 | 0.023568 | 1.0079 | 0.023599
130.1 | 11.2665 | 0.030554 | 0.026317 | 189.792 | 201.0585 | 1.7012 | 0.0088301 | 195.4252 | 5.6332 | 193.5475 | 1.0126 | 0.029189 | 1.0139 | 0.029227
130.12 | 12.9656 | 0.030554 | 0.027392 | 189.696 | 202.6616 | 1.7972 | 0.0093284 | 196.1788 | 6.4828 | 194.0179 | 1.0165 | 0.033591 | 1.0178 | 0.033635
130.14 | 14.5602 | 0.030554 | 0.028396 | 189.8907 | 204.4509 | 1.6025 | 0.0083178 | 197.1708 | 7.2801 | 194.7441 | 1.0217 | 0.037723 | 1.023 | 0.037771
130.16 | 16.024 | 0.032241 | 0.0294 | 189.9609 | 205.9849 | 1.5323 | 0.0079534 | 197.9729 | 8.012 | 195.3022 | 1.0258 | 0.041515 | 1.0271 | 0.041569
130.18 | 17.2004 | 0.032241 | 0.030045 | 190.2697 | 207.4701 | 1.2235 | 0.0063506 | 198.8699 | 8.6002 | 196.0032 | 1.0305 | 0.044563 | 1.0318 | 0.04462
130.2 | 18.063 | 0.03299 | 0.030619 | 190.2513 | 208.3143 | 1.2419 | 0.0064461 | 199.2828 | 9.0315 | 196.2723 | 1.0326 | 0.046798 | 1.0339 | 0.046858
130.22 | 18.7165 | 0.03299 | 0.031193 | 190.4664 | 209.1829 | 1.0268 | 0.0053296 | 199.8246 | 9.3582 | 196.7052 | 1.0354 | 0.048491 | 1.0367 | 0.048553
130.24 | 18.8211 | 0.03299 | 0.031336 | 190.5174 | 209.3385 | 0.9758 | 0.0050649 | 199.9279 | 9.4105 | 196.7911 | 1.036 | 0.048762 | 1.0373 | 0.048825
130.26 | 18.8472 | 0.033553 | 0.031336 | 190.863 | 209.7102 | 0.6302 | 0.0032711 | 200.2866 | 9.4236 | 197.1454 | 1.0378 | 0.048829 | 1.0391 | 0.048892
130.28 | 18.6642 | 0.033553 | 0.031336 | 190.9022 | 209.5664 | 0.591 | 0.0030676 | 200.2343 | 9.3321 | 197.1236 | 1.0375 | 0.048355 | 1.0389 | 0.048418
130.3 | 18.2982 | 0.033553 | 0.031193 | 191.0285 | 209.3267 | 0.4647 | 0.002412 | 200.1776 | 9.1491 | 197.1279 | 1.0372 | 0.047407 | 1.0386 | 0.047468
130.32 | 17.514 | 0.033553 | 0.030547 | 191.3627 | 208.8767 | 0.1305 | 0.00067736 | 200.1197 | 8.757 | 197.2007 | 1.0369 | 0.045376 | 1.0383 | 0.045434
130.34 | 16.2332 | 0.033553 | 0.029687 | 191.6984 | 207.9316 | -0.2052 | -0.0010651 | 199.815 | 8.1166 | 197.1095 | 1.0354 | 0.042057 | 1.0367 | 0.042111
130.36 | 14.717 | 0.032428 | 0.028611 | 192.9749 | 207.6919 | -0.4817 | -0.0025003 | 200.3334 | 7.3585 | 197.8806 | 1.0381 | 0.038129 | 1.0394 | 0.038178
130.38 | 13.0702 | 0.032428 | 0.027392 | 193.4824 | 206.5526 | -0.9892 | -0.0051345 | 200.0175 | 6.5351 | 197.8391 | 1.0364 | 0.033862 | 1.0377 | 0.033906
130.4 | 11.1097 | 0.032428 | 0.026245 | 193.3573 | 204.467 | -0.8641 | -0.0044851 | 198.9121 | 5.5548 | 197.0605 | 1.0307 | 0.028783 | 1.032 | 0.02882
130.42 | 9.0968 | 0.031116 | 0.025026 | 193.9807 | 203.0775 | -1.4875 | -0.0077209 | 198.5291 | 4.5484 | 197.013 | 1.0287 | 0.023568 | 1.03 | 0.023599
130.44 | 7.1102 | 0.031116 | 0.023807 | 193.8726 | 200.9828 | -1.3794 | -0.0071598 | 197.4277 | 3.5551 | 196.2427 | 1.023 | 0.018421 | 1.0243 | 0.018445
130.46 | 4.653 | 0.029804 | 0.022301 | 194.1437 | 198.7967 | -1.6505 | -0.008567 | 196.4702 | 2.3265 | 195.6947 | 1.018 | 0.012055 | 1.0193 | 0.012071
130.48 | 2.4311 | 0.029804 | 0.020938 | 194.3334 | 196.7645 | -1.8402 | -0.0095516 | 195.5489 | 1.2155 | 195.1438 | 1.0133 | 0.0062984 | 1.0146 | 0.0063065
130.5 | -0.02614 | 0.029804 | 0.019504 | 194.2662 | 194.2401 | -1.773 | -0.0092028 | 194.2531 | -0.01307 | 194.2575 | 1.0065 | -6.7725e-05 | 1.0078 | -6.7812e-05
130.52 | -2.4311 | 0.027742 | 0.018214 | 195.5986 | 193.1675 | -2.1054 | -0.010928 | 194.3831 | -1.2155 | 194.7882 | 1.0072 | -0.0062984 | 1.0085 | -0.0063065
130.54 | -4.7314 | 0.027742 | 0.016779 | 195.3693 | 190.6379 | -1.8761 | -0.0097379 | 193.0036 | -2.3657 | 193.7922 | 1.0001 | -0.012258 | 1.0014 | -0.012274
130.56 | -7.1102 | 0.027742 | 0.015417 | 195.2106 | 188.1004 | -1.7174 | -0.0089142 | 191.6555 | -3.5551 | 192.8405 | 0.99309 | -0.018421 | 0.99437 | -0.018445
130.58 | -9.2275 | 0.026055 | 0.014055 | 195.367 | 186.1395 | -1.8738 | -0.009726 | 190.7532 | -4.6138 | 192.2912 | 0.98841 | -0.023907 | 0.98968 | -0.023938
130.6 | -11.1619 | 0.026055 | 0.012907 | 195.4371 | 184.2752 | -1.9439 | -0.01009 | 189.8561 | -5.581 | 191.7165 | 0.98376 | -0.028918 | 0.98503 | -0.028956
130.62 | -13.0702 | 0.02418 | 0.011617 | 195.1808 | 182.1106 | -1.6876 | -0.0087595 | 188.6457 | -6.5351 | 190.8241 | 0.97749 | -0.033862 | 0.97875 | -0.033906
130.64 | -14.6125 | 0.02418 | 0.010541 | 195.2656 | 180.6531 | -1.7724 | -0.0091997 | 187.9594 | -7.3062 | 190.3948 | 0.97393 | -0.037858 | 0.97519 | -0.037907
130.66 | -15.9979 | 0.02418 | 0.0096088 | 194.954 | 178.9561 | -1.4608 | -0.0075823 | 186.9551 | -7.9989 | 189.6214 | 0.96873 | -0.041448 | 0.96998 | -0.041501
130.68 | -17.1481 | 0.023243 | 0.0087483 | 194.7649 | 177.6168 | -1.2717 | -0.0066008 | 186.1909 | -8.574 | 189.0489 | 0.96477 | -0.044427 | 0.96601 | -0.044485
130.7 | -18.1675 | 0.023243 | 0.0081746 | 194.9326 | 176.7651 | -1.4394 | -0.0074712 | 185.8488 | -9.0838 | 188.8768 | 0.963 | -0.047069 | 0.96424 | -0.047129
130.72 | -18.6119 | 0.022119 | 0.0076727 | 194.6861 | 176.0742 | -1.1929 | -0.0061918 | 185.3801 | -9.306 | 188.4821 | 0.96057 | -0.04822 | 0.96181 | -0.048282
130.74 | -19.0302 | 0.022119 | 0.0073858 | 194.5544 | 175.5242 | -1.0612 | -0.0055082 | 185.0393 | -9.5151 | 188.211 | 0.9588 | -0.049304 | 0.96004 | -0.049367
130.76 | -19.0825 | 0.022119 | 0.0072424 | 194.3689 | 175.2864 | -0.8757 | -0.0045453 | 184.8277 | -9.5412 | 188.0081 | 0.95771 | -0.049439 | 0.95894 | -0.049503
130.78 | -18.8995 | 0.021744 | 0.0072424 | 194.0968 | 175.1973 | -0.6036 | -0.003133 | 184.6471 | -9.4497 | 187.797 | 0.95677 | -0.048965 | 0.958 | -0.049028
130.8 | -18.6381 | 0.021744 | 0.0073858 | 194.1546 | 175.5165 | -0.6614 | -0.003433 | 184.8356 | -9.319 | 187.9419 | 0.95775 | -0.048288 | 0.95898 | -0.04835
130.82 | -17.697 | 0.021744 | 0.0081029 | 193.6592 | 175.9622 | -0.166 | -0.00086163 | 184.8107 | -8.8485 | 187.7602 | 0.95762 | -0.04585 | 0.95885 | -0.045909
130.84 | -16.2854 | 0.022306 | 0.0092502 | 193.3068 | 177.0214 | 0.1864 | 0.00096751 | 185.1641 | -8.1427 | 187.8783 | 0.95945 | -0.042192 | 0.96069 | -0.042247
130.86 | -14.6647 | 0.022306 | 0.010469 | 192.8564 | 178.1917 | 0.6368 | 0.0033053 | 185.524 | -7.3324 | 187.9682 | 0.96131 | -0.037994 | 0.96255 | -0.038042
130.88 | -12.9918 | 0.023618 | 0.011545 | 191.6343 | 178.6425 | 0.8589 | 0.0044581 | 185.1384 | -6.4959 | 187.3037 | 0.95932 | -0.033659 | 0.96055 | -0.033703
130.9 | -11.2665 | 0.023618 | 0.012764 | 191.3569 | 180.0904 | 1.1363 | 0.005898 | 185.7237 | -5.6332 | 187.6014 | 0.96235 | -0.029189 | 0.96359 | -0.029227
130.92 | -9.1753 | 0.023618 | 0.014055 | 190.9157 | 181.7404 | 1.5775 | 0.0081881 | 186.3281 | -4.5876 | 187.8573 | 0.96548 | -0.023771 | 0.96673 | -0.023802
130.94 | -7.1102 | 0.02568 | 0.015417 | 190.9597 | 183.8495 | 1.5335 | 0.0079597 | 187.4046 | -3.5551 | 188.5896 | 0.97106 | -0.018421 | 0.97231 | -0.018445
130.96 | -4.653 | 0.02568 | 0.016923 | 191.1426 | 186.4896 | 1.3506 | 0.0070103 | 188.8161 | -2.3265 | 189.5916 | 0.97837 | -0.012055 | 0.97963 | -0.012071
130.98 | -2.2742 | 0.02718 | 0.018285 | 189.9761 | 187.7019 | 1.5171 | 0.0078745 | 188.839 | -1.1371 | 189.218 | 0.97849 | -0.005892 | 0.97975 | -0.0058996
131 | 0 | 0.02718 | 0.019719 | 189.9781 | 189.9781 | 1.5151 | 0.0078642 | 189.9781 | 0 | 189.9781 | 0.98439 | 0 | 0.98566 | 0
131.02 | 2.5095 | 0.02718 | 0.021154 | 189.7516 | 192.2611 | 1.7416 | 0.0090398 | 191.0063 | 1.2547 | 190.5881 | 0.98972 | 0.0065016 | 0.991 | 0.0065099
131.04 | 4.7575 | 0.029241 | 0.022444 | 189.7272 | 194.4847 | 1.766 | 0.0091665 | 192.106 | 2.3788 | 191.313 | 0.99542 | 0.012326 | 0.9967 | 0.012342
131.06 | 7.0318 | 0.029241 | 0.023878 | 189.8713 | 196.9031 | 1.6219 | 0.0084185 | 193.3872 | 3.5159 | 192.2152 | 1.0021 | 0.018218 | 1.0033 | 0.018241
131.08 | 9.1753 | 0.029241 | 0.025169 | 189.5107 | 198.686 | 1.9825 | 0.01029 | 194.0983 | 4.5876 | 192.5691 | 1.0057 | 0.023771 | 1.007 | 0.023802
131.1 | 11.2404 | 0.030366 | 0.026388 | 189.6338 | 200.8742 | 1.8594 | 0.0096513 | 195.254 | 5.6202 | 193.3806 | 1.0117 | 0.029122 | 1.013 | 0.029159
131.12 | 13.044 | 0.030366 | 0.027464 | 189.6674 | 202.7114 | 1.8258 | 0.0094769 | 196.1894 | 6.522 | 194.0154 | 1.0166 | 0.033795 | 1.0179 | 0.033838
131.14 | 14.6647 | 0.032241 | 0.028468 | 190.0902 | 204.7549 | 1.403 | 0.0072823 | 197.4226 | 7.3324 | 194.9784 | 1.023 | 0.037994 | 1.0243 | 0.038042
131.16 | 16.0502 | 0.032241 | 0.029472 | 189.9663 | 206.0165 | 1.5269 | 0.0079254 | 197.9914 | 8.0251 | 195.3164 | 1.0259 | 0.041583 | 1.0272 | 0.041637
131.18 | 17.1219 | 0.032241 | 0.030189 | 190.0293 | 207.1512 | 1.4639 | 0.0075984 | 198.5903 | 8.561 | 195.7366 | 1.029 | 0.04436 | 1.0303 | 0.044417
131.2 | 18.0891 | 0.033178 | 0.030834 | 190.1434 | 208.2325 | 1.3498 | 0.0070062 | 199.188 | 9.0446 | 196.1731 | 1.0321 | 0.046865 | 1.0334 | 0.046926
131.22 | 18.7426 | 0.033178 | 0.031264 | 190.3848 | 209.1274 | 1.1084 | 0.0057532 | 199.7561 | 9.3713 | 196.6323 | 1.0351 | 0.048559 | 1.0364 | 0.048621
131.24 | 18.8995 | 0.03374 | 0.031479 | 190.8278 | 209.7273 | 0.6654 | 0.0034538 | 200.2775 | 9.4497 | 197.1276 | 1.0378 | 0.048965 | 1.0391 | 0.049028
131.26 | 18.8733 | 0.03374 | 0.031479 | 190.7753 | 209.6486 | 0.7179 | 0.0037263 | 200.212 | 9.4367 | 197.0664 | 1.0374 | 0.048897 | 1.0388 | 0.04896
131.28 | 18.6642 | 0.03374 | 0.031479 | 191.2444 | 209.9086 | 0.2488 | 0.0012914 | 200.5765 | 9.3321 | 197.4658 | 1.0393 | 0.048355 | 1.0407 | 0.048418
131.3 | 18.2198 | 0.033928 | 0.031336 | 191.0632 | 209.283 | 0.43 | 0.0022319 | 200.1731 | 9.1099 | 197.1365 | 1.0372 | 0.047204 | 1.0386 | 0.047265
131.32 | 17.5663 | 0.033928 | 0.030762 | 191.3762 | 208.9425 | 0.117 | 0.00060729 | 200.1594 | 8.7832 | 197.2316 | 1.0371 | 0.045511 | 1.0385 | 0.04557
131.34 | 16.1809 | 0.033928 | 0.029758 | 191.9388 | 208.1197 | -0.4456 | -0.0023129 | 200.0292 | 8.0904 | 197.3324 | 1.0365 | 0.041922 | 1.0378 | 0.041976
131.36 | 14.6125 | 0.033365 | 0.028683 | 192.1962 | 206.8087 | -0.703 | -0.0036489 | 199.5024 | 7.3062 | 197.067 | 1.0337 | 0.037858 | 1.0351 | 0.037907
131.38 | 12.9395 | 0.033365 | 0.027607 | 192.1986 | 205.1381 | -0.7054 | -0.0036614 | 198.6683 | 6.4697 | 196.5118 | 1.0294 | 0.033524 | 1.0308 | 0.033567
131.4 | 11.1619 | 0.031866 | 0.02646 | 193.6489 | 204.8108 | -1.1557 | -0.0059987 | 199.2299 | 5.581 | 197.3695 | 1.0323 | 0.028918 | 1.0337 | 0.028956
131.42 | 9.0707 | 0.031866 | 0.025169 | 193.9399 | 203.0106 | -1.4467 | -0.0075091 | 198.4753 | 4.5354 | 196.9635 | 1.0284 | 0.0235 | 1.0297 | 0.023531
131.44 | 7.1102 | 0.031866 | 0.024022 | 194.1069 | 201.2171 | -1.6137 | -0.0083759 | 197.662 | 3.5551 | 196.477 | 1.0242 | 0.018421 | 1.0255 | 0.018445
131.46 | 4.7053 | 0.030179 | 0.022516 | 194.1918 | 198.8971 | -1.6986 | -0.0088166 | 196.5444 | 2.3526 | 195.7602 | 1.0184 | 0.01219 | 1.0197 | 0.012206
131.48 | 2.4049 | 0.030179 | 0.021154 | 194.1868 | 196.5917 | -1.6936 | -0.0087907 | 195.3893 | 1.2025 | 194.9884 | 1.0124 | 0.0062307 | 1.0137 | 0.0062387
131.5 | -0.078421 | 0.030179 | 0.019719 | 194.1924 | 194.114 | -1.6992 | -0.0088197 | 194.1532 | -0.039211 | 194.1663 | 1.006 | -0.00020317 | 1.0073 | -0.00020344
131.52 | -2.4311 | 0.028679 | 0.018357 | 195.221 | 192.7899 | -1.7278 | -0.0089682 | 194.0055 | -1.2155 | 194.4106 | 1.0053 | -0.0062984 | 1.0066 | -0.0063065
131.54 | -4.7314 | 0.028679 | 0.016923 | 195.3114 | 190.58 | -1.8182 | -0.0094374 | 192.9457 | -2.3657 | 193.7343 | 0.99977 | -0.012258 | 1.0011 | -0.012274
131.56 | -7.0579 | 0.026805 | 0.01556 | 195.4839 | 188.426 | -1.9907 | -0.010333 | 191.955 | -3.5289 | 193.1313 | 0.99464 | -0.018286 | 0.99592 | -0.018309
131.58 | -9.2275 | 0.026805 | 0.01427 | 195.5267 | 186.2992 | -2.0335 | -0.010555 | 190.9129 | -4.6138 | 192.4509 | 0.98924 | -0.023907 | 0.99051 | -0.023938
131.6 | -11.1358 | 0.026805 | 0.013051 | 195.2626 | 184.1268 | -1.7694 | -0.0091841 | 189.6947 | -5.5679 | 191.5507 | 0.98293 | -0.028851 | 0.98419 | -0.028888
131.62 | -12.9133 | 0.02493 | 0.011903 | 195.4249 | 182.5116 | -1.9317 | -0.010027 | 188.9682 | -6.4567 | 191.1205 | 0.97916 | -0.033456 | 0.98042 | -0.033499
131.64 | -14.5602 | 0.02493 | 0.010828 | 195.257 | 180.6968 | -1.7638 | -0.009155 | 187.9769 | -7.2801 | 190.4036 | 0.97402 | -0.037723 | 0.97528 | -0.037771
131.66 | -16.0502 | 0.023806 | 0.0097522 | 195.3486 | 179.2984 | -1.8554 | -0.0096305 | 187.3235 | -8.0251 | 189.9985 | 0.97064 | -0.041583 | 0.97189 | -0.041637
131.68 | -17.1219 | 0.023806 | 0.0090351 | 194.9846 | 177.8627 | -1.4914 | -0.0077411 | 186.4236 | -8.561 | 189.2773 | 0.96598 | -0.04436 | 0.96722 | -0.044417
131.7 | -18.1675 | 0.023806 | 0.008318 | 195.1693 | 177.0018 | -1.6761 | -0.0086998 | 186.0855 | -9.0838 | 189.1135 | 0.96422 | -0.047069 | 0.96547 | -0.047129
131.72 | -18.4812 | 0.022681 | 0.0079595 | 194.7237 | 176.2425 | -1.2305 | -0.0063869 | 185.4831 | -9.2406 | 188.5633 | 0.9611 | -0.047881 | 0.96234 | -0.047943
131.74 | -19.004 | 0.022681 | 0.007601 | 194.5524 | 175.5484 | -1.0592 | -0.0054978 | 185.0504 | -9.502 | 188.2177 | 0.95886 | -0.049236 | 0.9601 | -0.049299
131.76 | -19.004 | 0.022681 | 0.0074575 | 194.0784 | 175.0744 | -0.5852 | -0.0030375 | 184.5764 | -9.502 | 187.7437 | 0.9564 | -0.049236 | 0.95764 | -0.049299
131.78 | -18.8733 | 0.022306 | 0.0074575 | 194.0219 | 175.1486 | -0.5287 | -0.0027442 | 184.5852 | -9.4367 | 187.7308 | 0.95645 | -0.048897 | 0.95768 | -0.04896
131.8 | -18.5858 | 0.022306 | 0.007601 | 193.9075 | 175.3217 | -0.4143 | -0.0021504 | 184.6146 | -9.2929 | 187.7122 | 0.9566 | -0.048152 | 0.95784 | -0.048214
131.82 | -17.8016 | 0.022493 | 0.0082463 | 193.3964 | 175.5948 | 0.0968 | 0.00050244 | 184.4956 | -8.9008 | 187.4625 | 0.95599 | -0.046121 | 0.95722 | -0.04618
131.84 | -16.207 | 0.022493 | 0.0094653 | 193.0999 | 176.8929 | 0.3933 | 0.0020414 | 184.9964 | -8.1035 | 187.6976 | 0.95858 | -0.041989 | 0.95982 | -0.042043
131.86 | -14.6909 | 0.022493 | 0.010541 | 192.7106 | 178.0197 | 0.7826 | 0.0040621 | 185.3652 | -7.3454 | 187.8136 | 0.96049 | -0.038061 | 0.96173 | -0.03811
131.88 | -13.0179 | 0.023618 | 0.011688 | 191.3813 | 178.3634 | 1.1119 | 0.0057713 | 184.8724 | -6.5089 | 187.042 | 0.95794 | -0.033727 | 0.95917 | -0.03377
131.9 | -11.1097 | 0.023618 | 0.012907 | 191.2385 | 180.1288 | 1.2547 | 0.0065126 | 185.6837 | -5.5548 | 187.5353 | 0.96214 | -0.028783 | 0.96338 | -0.02882
131.92 | -9.123 | 0.023618 | 0.014126 | 190.8181 | 181.6951 | 1.6751 | 0.0086946 | 186.2566 | -4.5615 | 187.7771 | 0.96511 | -0.023636 | 0.96635 | -0.023666
131.94 | -6.9011 | 0.025118 | 0.015489 | 190.8865 | 183.9854 | 1.6067 | 0.0083396 | 187.436 | -3.4505 | 188.5861 | 0.97122 | -0.017879 | 0.97247 | -0.017902
131.96 | -4.6791 | 0.025118 | 0.016923 | 190.8493 | 186.1702 | 1.6439 | 0.0085327 | 188.5097 | -2.3396 | 189.2896 | 0.97679 | -0.012123 | 0.97804 | -0.012138
131.98 | -2.2481 | 0.02718 | 0.018429 | 189.5851 | 187.337 | 1.9081 | 0.009904 | 188.4611 | -1.124 | 188.8357 | 0.97653 | -0.0058243 | 0.97779 | -0.0058318
132 | -0.052281 | 0.02718 | 0.019719 | 189.6668 | 189.6145 | 1.8264 | 0.00948 | 189.6407 | -0.02614 | 189.6494 | 0.98265 | -0.00013545 | 0.98391 | -0.00013562
132.02 | 2.3526 | 0.02718 | 0.021154 | 189.6597 | 192.0123 | 1.8335 | 0.0095168 | 190.836 | 1.1763 | 190.4439 | 0.98884 | 0.0060952 | 0.99011 | 0.0061031
132.04 | 4.8621 | 0.029054 | 0.022588 | 189.3838 | 194.2459 | 2.1094 | 0.010949 | 191.8149 | 2.4311 | 191.0045 | 0.99391 | 0.012597 | 0.99519 | 0.012613
132.06 | 6.8488 | 0.029054 | 0.023807 | 189.6829 | 196.5317 | 1.8103 | 0.0093964 | 193.1073 | 3.4244 | 191.9658 | 1.0006 | 0.017744 | 1.0019 | 0.017767
132.08 | 9.1753 | 0.030366 | 0.025241 | 189.5541 | 198.7294 | 1.9391 | 0.010065 | 194.1417 | 4.5876 | 192.6125 | 1.006 | 0.023771 | 1.0073 | 0.023802
132.1 | 11.2404 | 0.030366 | 0.026532 | 189.7004 | 200.9408 | 1.7928 | 0.0093056 | 195.3206 | 5.6202 | 193.4472 | 1.0121 | 0.029122 | 1.0134 | 0.029159
132.12 | 12.9918 | 0.030366 | 0.027607 | 189.6992 | 202.691 | 1.794 | 0.0093118 | 196.1951 | 6.4959 | 194.0298 | 1.0166 | 0.033659 | 1.0179 | 0.033703
132.14 | 14.534 | 0.031678 | 0.028539 | 189.9312 | 204.4652 | 1.562 | 0.0081076 | 197.1982 | 7.267 | 194.7759 | 1.0218 | 0.037655 | 1.0231 | 0.037703
132.16 | 16.0502 | 0.031678 | 0.029472 | 190.1892 | 206.2394 | 1.304 | 0.0067684 | 198.2143 | 8.0251 | 195.5393 | 1.0271 | 0.041583 | 1.0284 | 0.041637
132.18 | 17.2004 | 0.031678 | 0.030189 | 190.0394 | 207.2398 | 1.4538 | 0.007546 | 198.6396 | 8.6002 | 195.7729 | 1.0293 | 0.044563 | 1.0306 | 0.04462
132.2 | 18.0368 | 0.033178 | 0.030762 | 190.2507 | 208.2875 | 1.2425 | 0.0064492 | 199.2691 | 9.0184 | 196.263 | 1.0325 | 0.04673 | 1.0339 | 0.04679
132.22 | 18.6381 | 0.033178 | 0.031264 | 190.1934 | 208.8315 | 1.2998 | 0.0067466 | 199.5124 | 9.319 | 196.4061 | 1.0338 | 0.048288 | 1.0351 | 0.04835
132.24 | 18.9779 | 0.03374 | 0.031551 | 190.6926 | 209.6705 | 0.8006 | 0.0041555 | 200.1815 | 9.4889 | 197.0186 | 1.0373 | 0.049168 | 1.0386 | 0.049231
132.26 | 18.9779 | 0.03374 | 0.031623 | 190.5002 | 209.4781 | 0.993 | 0.0051542 | 199.9891 | 9.4889 | 196.8262 | 1.0363 | 0.049168 | 1.0376 | 0.049231
132.28 | 18.6904 | 0.03374 | 0.031551 | 190.7125 | 209.4029 | 0.7807 | 0.0040522 | 200.0577 | 9.3452 | 196.9426 | 1.0366 | 0.048423 | 1.038 | 0.048486
132.3 | 18.246 | 0.03374 | 0.031264 | 191.1391 | 209.3851 | 0.3541 | 0.001838 | 200.2621 | 9.123 | 197.2211 | 1.0377 | 0.047272 | 1.039 | 0.047333
132.32 | 17.4356 | 0.03374 | 0.030619 | 191.1169 | 208.5525 | 0.3763 | 0.0019532 | 199.8347 | 8.7178 | 196.9288 | 1.0355 | 0.045172 | 1.0368 | 0.045231
132.34 | 16.1025 | 0.033178 | 0.029758 | 191.5965 | 207.699 | -0.1033 | -0.00053618 | 199.6477 | 8.0512 | 196.964 | 1.0345 | 0.041718 | 1.0358 | 0.041772
132.36 | 14.5863 | 0.033178 | 0.028683 | 192.2493 | 206.8356 | -0.7561 | -0.0039246 | 199.5425 | 7.2932 | 197.1114 | 1.034 | 0.03779 | 1.0353 | 0.037839
132.38 | 12.9918 | 0.033178 | 0.027536 | 192.5286 | 205.5204 | -1.0354 | -0.0053743 | 199.0245 | 6.4959 | 196.8592 | 1.0313 | 0.033659 | 1.0326 | 0.033703
132.4 | 11.1619 | 0.031866 | 0.026317 | 193.503 | 204.6649 | -1.0098 | -0.0052414 | 199.084 | 5.581 | 197.2236 | 1.0316 | 0.028918 | 1.0329 | 0.028956
132.42 | 9.0707 | 0.031866 | 0.025169 | 193.5352 | 202.6059 | -1.042 | -0.0054085 | 198.0706 | 4.5354 | 196.5588 | 1.0263 | 0.0235 | 1.0276 | 0.023531
132.44 | 6.9795 | 0.031866 | 0.02395 | 193.8398 | 200.8193 | -1.3466 | -0.0069896 | 197.3295 | 3.4897 | 196.1663 | 1.0225 | 0.018082 | 1.0238 | 0.018106
132.46 | 4.6007 | 0.029804 | 0.022516 | 194.1418 | 198.7425 | -1.6486 | -0.0085571 | 196.4422 | 2.3004 | 195.6754 | 1.0179 | 0.01192 | 1.0192 | 0.011935
132.48 | 2.3526 | 0.029804 | 0.021154 | 194.3674 | 196.72 | -1.8742 | -0.0097281 | 195.5437 | 1.1763 | 195.1516 | 1.0132 | 0.0060952 | 1.0145 | 0.0061031
132.5 | -0.052281 | 0.028679 | 0.019719 | 194.0569 | 194.0046 | -1.5637 | -0.0081164 | 194.0308 | -0.02614 | 194.0395 | 1.0054 | -0.00013545 | 1.0067 | -0.00013562
132.52 | -2.4572 | 0.028679 | 0.018357 | 194.1693 | 191.7121 | -1.6761 | -0.0086998 | 192.9407 | -1.2286 | 193.3502 | 0.99975 | -0.0063661 | 1.001 | -0.0063743
132.54 | -4.7053 | 0.028679 | 0.016923 | 194.3815 | 189.6762 | -1.8883 | -0.0098013 | 192.0289 | -2.3526 | 192.8131 | 0.99502 | -0.01219 | 0.9963 | -0.012206
132.56 | -7.0318 | 0.026617 | 0.01556 | 195.2802 | 188.2484 | -1.787 | -0.0092755 | 191.7643 | -3.5159 | 192.9363 | 0.99365 | -0.018218 | 0.99493 | -0.018241
132.58 | -9.2537 | 0.026617 | 0.01427 | 195.4523 | 186.1986 | -1.9591 | -0.010169 | 190.8255 | -4.6268 | 192.3677 | 0.98878 | -0.023975 | 0.99006 | -0.024005
132.6 | -11.2665 | 0.026617 | 0.012907 | 195.0197 | 183.7532 | -1.5265 | -0.0079233 | 189.3865 | -5.6332 | 191.2642 | 0.98133 | -0.029189 | 0.98259 | -0.029227
132.62 | -13.1225 | 0.025118 | 0.01176 | 195.0839 | 181.9614 | -1.5907 | -0.0082566 | 188.5227 | -6.5612 | 190.7097 | 0.97685 | -0.033998 | 0.97811 | -0.034042
132.64 | -14.6386 | 0.025118 | 0.010756 | 195.0995 | 180.4609 | -1.6063 | -0.0083375 | 187.7802 | -7.3193 | 190.22 | 0.97301 | -0.037926 | 0.97426 | -0.037975
132.66 | -16.1547 | 0.023806 | 0.0097522 | 194.9849 | 178.8302 | -1.4917 | -0.0077427 | 186.9075 | -8.0774 | 189.6 | 0.96848 | -0.041854 | 0.96973 | -0.041908
132.68 | -17.2526 | 0.023806 | 0.0089634 | 194.9192 | 177.6666 | -1.426 | -0.0074017 | 186.2929 | -8.6263 | 189.1683 | 0.9653 | -0.044698 | 0.96654 | -0.044756
132.7 | -18.063 | 0.023806 | 0.008318 | 194.6934 | 176.6304 | -1.2002 | -0.0062297 | 185.6619 | -9.0315 | 188.6724 | 0.96203 | -0.046798 | 0.96327 | -0.046858
132.72 | -18.5858 | 0.022493 | 0.0078878 | 194.3445 | 175.7587 | -0.8513 | -0.0044187 | 185.0516 | -9.2929 | 188.1492 | 0.95887 | -0.048152 | 0.9601 | -0.048214
132.74 | -19.1086 | 0.022493 | 0.0075293 | 194.2845 | 175.1759 | -0.7913 | -0.0041073 | 184.7302 | -9.5543 | 187.915 | 0.9572 | -0.049507 | 0.95843 | -0.049571
132.76 | -19.0302 | 0.022493 | 0.0074575 | 193.9783 | 174.9481 | -0.4851 | -0.0025179 | 184.4632 | -9.5151 | 187.6349 | 0.95582 | -0.049304 | 0.95705 | -0.049367
132.78 | -18.9256 | 0.022119 | 0.0074575 | 194.0828 | 175.1572 | -0.5896 | -0.0030603 | 184.62 | -9.4628 | 187.7743 | 0.95663 | -0.049033 | 0.95786 | -0.049096
132.8 | -18.6642 | 0.022119 | 0.0075293 | 193.6396 | 174.9754 | -0.1464 | -0.00075989 | 184.3075 | -9.3321 | 187.4182 | 0.95501 | -0.048355 | 0.95624 | -0.048418
132.82 | -17.697 | 0.022493 | 0.008318 | 193.3811 | 175.6841 | 0.1121 | 0.00058186 | 184.5326 | -8.8485 | 187.4821 | 0.95618 | -0.04585 | 0.95741 | -0.045909
132.84 | -16.207 | 0.022493 | 0.0093936 | 193.2352 | 177.0282 | 0.258 | 0.0013392 | 185.1317 | -8.1035 | 187.8329 | 0.95928 | -0.041989 | 0.96052 | -0.042043
132.86 | -14.717 | 0.022493 | 0.010541 | 192.7106 | 177.9936 | 0.7826 | 0.0040621 | 185.3521 | -7.3585 | 187.8049 | 0.96042 | -0.038129 | 0.96166 | -0.038178
132.88 | -12.9918 | 0.023618 | 0.011832 | 192.5362 | 179.5444 | 0.957 | 0.0049673 | 186.0403 | -6.4959 | 188.2056 | 0.96399 | -0.033659 | 0.96523 | -0.033703
132.9 | -11.2665 | 0.023618 | 0.012979 | 192.2014 | 180.9349 | 1.2918 | 0.0067051 | 186.5682 | -5.6332 | 188.4459 | 0.96673 | -0.029189 | 0.96797 | -0.029227
132.92 | -9.1491 | 0.025118 | 0.014126 | 190.8408 | 181.6917 | 1.6524 | 0.0085768 | 186.2662 | -4.5746 | 187.7911 | 0.96516 | -0.023704 | 0.9664 | -0.023734
132.94 | -6.8749 | 0.025118 | 0.01556 | 190.9323 | 184.0574 | 1.5609 | 0.0081019 | 187.4948 | -3.4375 | 188.6407 | 0.97153 | -0.017812 | 0.97278 | -0.017835
132.96 | -4.8882 | 0.025118 | 0.016851 | 190.8235 | 185.9353 | 1.6697 | 0.0086666 | 188.3794 | -2.4441 | 189.1941 | 0.97611 | -0.012665 | 0.97737 | -0.012681
132.98 | -2.3526 | 0.026617 | 0.018357 | 190.3574 | 188.0048 | 2.1358 | 0.011086 | 189.1811 | -1.1763 | 189.5732 | 0.98026 | -0.0060952 | 0.98153 | -0.0061031
133 | 0.052281 | 0.026617 | 0.019791 | 190.6395 | 190.6918 | 1.8537 | 0.0096217 | 190.6656 | 0.02614 | 190.6569 | 0.98796 | 0.00013545 | 0.98923 | 0.00013562
133.02 | 2.4572 | 0.026617 | 0.021225 | 190.7884 | 193.2456 | 1.7048 | 0.0088488 | 192.017 | 1.2286 | 191.6075 | 0.99496 | 0.0063661 | 0.99624 | 0.0063743
133.04 | 4.7053 | 0.028679 | 0.022659 | 189.4126 | 194.1179 | 2.0806 | 0.010799 | 191.7652 | 2.3526 | 190.981 | 0.99365 | 0.01219 | 0.99493 | 0.012206
133.06 | 6.9533 | 0.028679 | 0.024022 | 189.3954 | 196.3487 | 2.0978 | 0.010889 | 192.8721 | 3.4767 | 191.7132 | 0.99939 | 0.018015 | 1.0007 | 0.018038
133.08 | 9.0707 | 0.030179 | 0.025241 | 189.5107 | 198.5814 | 1.9825 | 0.01029 | 194.0461 | 4.5354 | 192.5343 | 1.0055 | 0.0235 | 1.0068 | 0.023531
133.1 | 11.1619 | 0.030179 | 0.026532 | 189.5279 | 200.6898 | 1.9653 | 0.010201 | 195.1089 | 5.581 | 193.2485 | 1.011 | 0.028918 | 1.0123 | 0.028956
133.12 | 13.044 | 0.030179 | 0.027607 | 189.7766 | 202.8206 | 1.7166 | 0.0089101 | 196.2986 | 6.522 | 194.1246 | 1.0171 | 0.033795 | 1.0185 | 0.033838
133.14 | 14.4818 | 0.032053 | 0.028539 | 189.7527 | 204.2345 | 1.7405 | 0.0090341 | 196.9936 | 7.2409 | 194.58 | 1.0207 | 0.037519 | 1.0221 | 0.037568
133.16 | 16.0763 | 0.032053 | 0.029543 | 189.8474 | 205.9237 | 1.6458 | 0.0085426 | 197.8856 | 8.0382 | 195.2062 | 1.0254 | 0.041651 | 1.0267 | 0.041704
133.18 | 17.2004 | 0.03299 | 0.030189 | 190.0207 | 207.2211 | 1.4725 | 0.007643 | 198.6209 | 8.6002 | 195.7542 | 1.0292 | 0.044563 | 1.0305 | 0.04462
133.2 | 18.0107 | 0.03299 | 0.030834 | 190.0976 | 208.1083 | 1.3956 | 0.0072439 | 199.103 | 9.0054 | 196.1012 | 1.0317 | 0.046662 | 1.033 | 0.046722
133.22 | 18.4551 | 0.03299 | 0.031193 | 190.497 | 208.9521 | 0.9962 | 0.0051708 | 199.7245 | 9.2275 | 196.6487 | 1.0349 | 0.047814 | 1.0362 | 0.047875
133.24 | 19.0563 | 0.03374 | 0.031551 | 190.419 | 209.4753 | 1.0742 | 0.0055757 | 199.9472 | 9.5282 | 196.7711 | 1.0361 | 0.049371 | 1.0374 | 0.049435
133.26 | 18.8472 | 0.03374 | 0.031623 | 190.7767 | 209.6239 | 0.7165 | 0.003719 | 200.2003 | 9.4236 | 197.0591 | 1.0374 | 0.048829 | 1.0387 | 0.048892
133.28 | 18.7165 | 0.03374 | 0.031551 | 191.2507 | 209.9672 | 0.2425 | 0.0012587 | 200.6089 | 9.3582 | 197.4895 | 1.0395 | 0.048491 | 1.0408 | 0.048553
133.3 | 18.3767 | 0.034115 | 0.031336 | 191.0597 | 209.4364 | 0.4335 | 0.0022501 | 200.248 | 9.1883 | 197.1853 | 1.0376 | 0.04761 | 1.0389 | 0.047672
133.32 | 17.4618 | 0.034115 | 0.030762 | 191.3084 | 208.7702 | 0.1848 | 0.00095921 | 200.0393 | 8.7309 | 197.129 | 1.0365 | 0.04524 | 1.0379 | 0.045298
133.34 | 16.1286 | 0.033553 | 0.02983 | 192.8278 | 208.9564 | -0.3346 | -0.0017368 | 200.8921 | 8.0643 | 198.204 | 1.0409 | 0.041786 | 1.0423 | 0.04184
133.36 | 14.6909 | 0.033553 | 0.028755 | 193.0608 | 207.7517 | -0.5676 | -0.0029461 | 200.4062 | 7.3454 | 197.9578 | 1.0384 | 0.038061 | 1.0398 | 0.03811
133.38 | 12.9918 | 0.033553 | 0.027679 | 193.4506 | 206.4424 | -0.9574 | -0.0049694 | 199.9465 | 6.4959 | 197.7812 | 1.036 | 0.033659 | 1.0374 | 0.033703
133.4 | 11.1358 | 0.032053 | 0.02646 | 193.7397 | 204.8755 | -1.2465 | -0.00647 | 199.3076 | 5.5679 | 197.4516 | 1.0327 | 0.028851 | 1.0341 | 0.028888
133.42 | 9.0968 | 0.032053 | 0.025241 | 194.0807 | 203.1775 | -1.5875 | -0.00824 | 198.6291 | 4.5484 | 197.113 | 1.0292 | 0.023568 | 1.0305 | 0.023599
133.44 | 7.0318 | 0.032053 | 0.024022 | 194.2888 | 201.3206 | -1.7956 | -0.0093201 | 197.8047 | 3.5159 | 196.6327 | 1.0249 | 0.018218 | 1.0263 | 0.018241
133.46 | 4.6791 | 0.030554 | 0.022588 | 194.1895 | 198.8686 | -1.6963 | -0.0088047 | 196.5291 | 2.3396 | 195.7492 | 1.0183 | 0.012123 | 1.0197 | 0.012138
133.48 | 2.2481 | 0.030554 | 0.021225 | 194.223 | 196.4711 | -1.7298 | -0.0089786 | 195.347 | 1.124 | 194.9724 | 1.0122 | 0.0058243 | 1.0135 | 0.0058318
133.5 | -0.1307 | 0.028492 | 0.019719 | 194.4729 | 194.3422 | -1.9797 | -0.010276 | 194.4075 | -0.065351 | 194.4293 | 1.0073 | -0.00033862 | 1.0086 | -0.00033906
133.52 | -2.4572 | 0.028492 | 0.018357 | 194.0801 | 191.6229 | -1.5869 | -0.0082368 | 192.8515 | -1.2286 | 193.261 | 0.99928 | -0.0063661 | 1.0006 | -0.0063743
133.54 | -4.6791 | 0.028492 | 0.016995 | 194.1693 | 189.4902 | -1.6761 | -0.0086998 | 191.8297 | -2.3396 | 192.6096 | 0.99399 | -0.012123 | 0.99527 | -0.012138
133.56 | -7.0056 | 0.02718 | 0.01556 | 195.4131 | 188.4075 | -1.9199 | -0.0099653 | 191.9103 | -3.5028 | 193.0779 | 0.99441 | -0.01815 | 0.99569 | -0.018174
133.58 | -9.2014 | 0.02718 | 0.01427 | 195.166 | 185.9646 | -1.6728 | -0.0086827 | 190.5653 | -4.6007 | 192.0989 | 0.98744 | -0.023839 | 0.98871 | -0.02387
133.6 | -11.1881 | 0.025493 | 0.012979 | 195.1868 | 183.9987 | -1.6936 | -0.0087907 | 189.5928 | -5.594 | 191.4574 | 0.9824 | -0.028986 | 0.98366 | -0.029024
133.62 | -13.0179 | 0.025493 | 0.011832 | 195.3022 | 182.2843 | -1.809 | -0.0093897 | 188.7933 | -6.5089 | 190.9629 | 0.97825 | -0.033727 | 0.97952 | -0.03377
133.64 | -14.6909 | 0.025493 | 0.010756 | 195.1589 | 180.468 | -1.6657 | -0.0086459 | 187.8135 | -7.3454 | 190.2619 | 0.97318 | -0.038061 | 0.97443 | -0.03811
133.66 | -15.9979 | 0.023993 | 0.0098239 | 194.9764 | 178.9785 | -1.4832 | -0.0076986 | 186.9775 | -7.9989 | 189.6438 | 0.96885 | -0.041448 | 0.97009 | -0.041501
133.68 | -17.2265 | 0.023993 | 0.0090351 | 194.9716 | 177.7451 | -1.4784 | -0.0076737 | 186.3584 | -8.6132 | 189.2294 | 0.96564 | -0.044631 | 0.96688 | -0.044688
133.7 | -18.0891 | 0.022681 | 0.008318 | 194.9948 | 176.9057 | -1.5016 | -0.0077941 | 185.9502 | -9.0446 | 188.9651 | 0.96352 | -0.046865 | 0.96476 | -0.046926
133.72 | -18.6119 | 0.022681 | 0.0079595 | 194.8636 | 176.2517 | -1.3704 | -0.0071131 | 185.5576 | -9.306 | 188.6596 | 0.96149 | -0.04822 | 0.96273 | -0.048282
133.74 | -19.0302 | 0.022681 | 0.007601 | 194.5012 | 175.471 | -1.008 | -0.005232 | 184.9861 | -9.5151 | 188.1578 | 0.95853 | -0.049304 | 0.95976 | -0.049367
133.76 | -19.0563 | 0.022306 | 0.0075293 | 194.0832 | 175.0269 | -0.59 | -0.0030624 | 184.555 | -9.5282 | 187.7311 | 0.95629 | -0.049371 | 0.95753 | -0.049435
133.78 | -18.9256 | 0.022306 | 0.0074575 | 194.0674 | 175.1418 | -0.5742 | -0.0029804 | 184.6046 | -9.4628 | 187.7589 | 0.95655 | -0.049033 | 0.95778 | -0.049096
133.8 | -18.6642 | 0.022306 | 0.007601 | 194.0772 | 175.413 | -0.584 | -0.0030313 | 184.7451 | -9.3321 | 187.8558 | 0.95728 | -0.048355 | 0.95851 | -0.048418
133.82 | -17.7493 | 0.022493 | 0.0083897 | 193.6708 | 175.9215 | -0.1776 | -0.00092184 | 184.7962 | -8.8747 | 187.7544 | 0.95754 | -0.045985 | 0.95878 | -0.046044
133.84 | -16.2854 | 0.022493 | 0.0094653 | 193.0627 | 176.7773 | 0.4305 | 0.0022345 | 184.92 | -8.1427 | 187.6342 | 0.95818 | -0.042192 | 0.95942 | -0.042247
133.86 | -14.6647 | 0.023243 | 0.010613 | 191.7125 | 177.0478 | 0.7807 | 0.0040522 | 184.3801 | -7.3324 | 186.8243 | 0.95539 | -0.037994 | 0.95662 | -0.038042
133.88 | -13.0702 | 0.023243 | 0.011832 | 191.4752 | 178.405 | 1.018 | 0.005284 | 184.9401 | -6.5351 | 187.1185 | 0.95829 | -0.033862 | 0.95952 | -0.033906
133.9 | -11.2665 | 0.023243 | 0.012979 | 190.9605 | 179.694 | 1.5327 | 0.0079555 | 185.3273 | -5.6332 | 187.205 | 0.9603 | -0.029189 | 0.96153 | -0.029227
133.92 | -9.2537 | 0.025118 | 0.014198 | 190.9781 | 181.7244 | 1.5151 | 0.0078642 | 186.3513 | -4.6268 | 187.8935 | 0.9656 | -0.023975 | 0.96685 | -0.024005
133.94 | -7.0056 | 0.025118 | 0.01556 | 190.7498 | 183.7442 | 1.7434 | 0.0090492 | 187.247 | -3.5028 | 188.4146 | 0.97024 | -0.01815 | 0.97149 | -0.018174
133.96 | -4.6268 | 0.025118 | 0.016995 | 190.797 | 186.1702 | 1.6962 | 0.0088042 | 188.4836 | -2.3134 | 189.2547 | 0.97665 | -0.011987 | 0.97791 | -0.012003
133.98 | -2.4311 | 0.026617 | 0.018429 | 190.635 | 188.2039 | 1.8582 | 0.009645 | 189.4195 | -1.2155 | 189.8246 | 0.9815 | -0.0062984 | 0.98276 | -0.0063065
134 | 0.10456 | 0.026617 | 0.019863 | 190.5639 | 190.6685 | 1.9293 | 0.010014 | 190.6162 | 0.052281 | 190.5988 | 0.9877 | 0.0002709 | 0.98897 | 0.00027125
134.02 | 2.4833 | 0.028304 | 0.021297 | 189.7078 | 192.1911 | 1.7854 | 0.0092672 | 190.9495 | 1.2417 | 190.5356 | 0.98943 | 0.0064338 | 0.9907 | 0.0064421
134.04 | 4.7053 | 0.028304 | 0.022659 | 189.5627 | 194.268 | 1.9305 | 0.01002 | 191.9153 | 2.3526 | 191.1311 | 0.99443 | 0.01219 | 0.99571 | 0.012206
134.06 | 6.8749 | 0.028304 | 0.024022 | 189.6077 | 196.4826 | 1.8855 | 0.0097867 | 193.0452 | 3.4375 | 191.8993 | 1.0003 | 0.017812 | 1.0016 | 0.017835
134.08 | 9.0446 | 0.030179 | 0.025313 | 189.7418 | 198.7864 | 1.7514 | 0.0090907 | 194.2641 | 4.5223 | 192.7567 | 1.0066 | 0.023433 | 1.0079 | 0.023463
134.1 | 11.2404 | 0.030179 | 0.026532 | 189.5729 | 200.8133 | 1.9203 | 0.0099674 | 195.1931 | 5.6202 | 193.3197 | 1.0114 | 0.029122 | 1.0127 | 0.029159
134.12 | 12.8872 | 0.031866 | 0.027607 | 189.6047 | 202.4919 | 1.8885 | 0.0098023 | 196.0483 | 6.4436 | 193.9004 | 1.0158 | 0.033388 | 1.0172 | 0.033431
134.14 | 14.5602 | 0.031866 | 0.028683 | 189.745 | 204.3052 | 1.7482 | 0.0090741 | 197.0251 | 7.2801 | 194.5984 | 1.0209 | 0.037723 | 1.0222 | 0.037771
134.16 | 16.0763 | 0.031866 | 0.029615 | 189.9945 | 206.0708 | 1.4987 | 0.007779 | 198.0327 | 8.0382 | 195.3533 | 1.0261 | 0.041651 | 1.0275 | 0.041704
134.18 | 17.0435 | 0.033365 | 0.03026 | 190.131 | 207.1745 | 1.3622 | 0.0070705 | 198.6528 | 8.5218 | 195.8122 | 1.0293 | 0.044156 | 1.0307 | 0.044213
134.2 | 18.1937 | 0.033365 | 0.030977 | 190.188 | 208.3817 | 1.3052 | 0.0067747 | 199.2848 | 9.0968 | 196.2526 | 1.0326 | 0.047136 | 1.0339 | 0.047197
134.22 | 18.7426 | 0.033365 | 0.031336 | 190.1548 | 208.8974 | 1.3384 | 0.006947 | 199.5261 | 9.3713 | 196.4023 | 1.0339 | 0.048559 | 1.0352 | 0.048621
134.24 | 18.9256 | 0.034115 | 0.031623 | 190.5734 | 209.499 | 0.9198 | 0.0047742 | 200.0362 | 9.4628 | 196.8819 | 1.0365 | 0.049033 | 1.0378 | 0.049096
134.26 | 18.9518 | 0.034115 | 0.031766 | 190.8505 | 209.8023 | 0.6427 | 0.0033359 | 200.3264 | 9.4759 | 197.1678 | 1.038 | 0.0491 | 1.0394 | 0.049164
134.28 | 18.6904 | 0.034302 | 0.031695 | 191.1091 | 209.7995 | 0.3841 | 0.0019937 | 200.4543 | 9.3452 | 197.3392 | 1.0387 | 0.048423 | 1.04 | 0.048486
134.3 | 18.3244 | 0.034302 | 0.031479 | 191.2916 | 209.616 | 0.2016 | 0.0010464 | 200.4538 | 9.1622 | 197.3997 | 1.0387 | 0.047475 | 1.04 | 0.047536
134.32 | 17.3049 | 0.034302 | 0.030762 | 191.4335 | 208.7384 | 0.0597 | 0.00030987 | 200.086 | 8.6525 | 197.2018 | 1.0368 | 0.044834 | 1.0381 | 0.044892
134.34 | 16.1809 | 0.03374 | 0.029902 | 191.9381 | 208.119 | -0.4449 | -0.0023093 | 200.0285 | 8.0904 | 197.3317 | 1.0365 | 0.041922 | 1.0378 | 0.041976
134.36 | 14.6909 | 0.03374 | 0.028826 | 192.2125 | 206.9034 | -0.7193 | -0.0037335 | 199.5579 | 7.3454 | 197.1095 | 1.034 | 0.038061 | 1.0354 | 0.03811
134.38 | 12.8872 | 0.03374 | 0.027679 | 192.4622 | 205.3494 | -0.969 | -0.0050296 | 198.9058 | 6.4436 | 196.7579 | 1.0307 | 0.033388 | 1.032 | 0.033431
134.4 | 11.1097 | 0.032803 | 0.026532 | 193.594 | 204.7037 | -1.1008 | -0.0057137 | 199.1488 | 5.5548 | 197.2972 | 1.0319 | 0.028783 | 1.0332 | 0.02882
134.42 | 9.1753 | 0.032803 | 0.025384 | 193.9368 | 203.1121 | -1.4436 | -0.007493 | 198.5244 | 4.5876 | 196.9952 | 1.0287 | 0.023771 | 1.03 | 0.023802
134.44 | 6.9533 | 0.031303 | 0.024022 | 194.1039 | 201.0572 | -1.6107 | -0.0083604 | 197.5806 | 3.4767 | 196.4217 | 1.0238 | 0.018015 | 1.0251 | 0.018038
134.46 | 4.5746 | 0.031303 | 0.022659 | 194.1143 | 198.6889 | -1.6211 | -0.0084144 | 196.4016 | 2.2873 | 195.6392 | 1.0177 | 0.011852 | 1.019 | 0.011867
134.48 | 2.2481 | 0.031303 | 0.021225 | 194.2234 | 196.4715 | -1.7302 | -0.0089806 | 195.3474 | 1.124 | 194.9728 | 1.0122 | 0.0058243 | 1.0135 | 0.0058318
134.5 | -0.1307 | 0.029429 | 0.019863 | 194.3998 | 194.2691 | -1.9066 | -0.0098963 | 194.3344 | -0.065351 | 194.3562 | 1.007 | -0.00033862 | 1.0083 | -0.00033906
134.52 | -2.3526 | 0.029429 | 0.0185 | 194.6512 | 192.2986 | -2.158 | -0.011201 | 193.4749 | -1.1763 | 193.867 | 1.0025 | -0.0060952 | 1.0038 | -0.0061031
134.54 | -4.8098 | 0.027742 | 0.017138 | 195.6224 | 190.8126 | -2.1292 | -0.011052 | 193.2175 | -2.4049 | 194.0191 | 1.0012 | -0.012461 | 1.0025 | -0.012477
134.56 | -6.9533 | 0.027742 | 0.015776 | 195.3674 | 188.4141 | -1.8742 | -0.0097281 | 191.8907 | -3.4767 | 193.0496 | 0.9943 | -0.018015 | 0.99559 | -0.018038
134.58 | -9.2014 | 0.027742 | 0.014413 | 195.4683 | 186.2669 | -1.9751 | -0.010252 | 190.8676 | -4.6007 | 192.4012 | 0.989 | -0.023839 | 0.99028 | -0.02387
134.6 | -11.1619 | 0.02568 | 0.013051 | 195.4033 | 184.2414 | -1.9101 | -0.0099144 | 189.8223 | -5.581 | 191.6827 | 0.98359 | -0.028918 | 0.98485 | -0.028956
134.62 | -13.044 | 0.02568 | 0.011903 | 195.4066 | 182.3626 | -1.9134 | -0.0099316 | 188.8846 | -6.522 | 191.0586 | 0.97873 | -0.033795 | 0.97999 | -0.033838
134.64 | -14.6647 | 0.02568 | 0.010828 | 195.4089 | 180.7442 | -1.9157 | -0.0099435 | 188.0765 | -7.3324 | 190.5207 | 0.97454 | -0.037994 | 0.9758 | -0.038042
134.66 | -16.0502 | 0.02418 | 0.0098239 | 195.1735 | 179.1233 | -1.6803 | -0.0087216 | 187.1484 | -8.0251 | 189.8234 | 0.96973 | -0.041583 | 0.97098 | -0.041637
134.68 | -17.2526 | 0.02418 | 0.0090351 | 195.0971 | 177.8445 | -1.6039 | -0.0083251 | 186.4708 | -8.6263 | 189.3462 | 0.96622 | -0.044698 | 0.96747 | -0.044756
134.7 | -18.0891 | 0.023243 | 0.0083897 | 195.0319 | 176.9428 | -1.5387 | -0.0079867 | 185.9873 | -9.0446 | 189.0022 | 0.96372 | -0.046865 | 0.96496 | -0.046926
134.72 | -18.6119 | 0.023243 | 0.0080312 | 194.8996 | 176.2877 | -1.4064 | -0.0073 | 185.5936 | -9.306 | 188.6956 | 0.96168 | -0.04822 | 0.96291 | -0.048282
134.74 | -18.9779 | 0.023243 | 0.0076727 | 194.6448 | 175.6669 | -1.1516 | -0.0059774 | 185.1559 | -9.4889 | 188.3188 | 0.95941 | -0.049168 | 0.96064 | -0.049231
134.76 | -18.9779 | 0.022493 | 0.007601 | 194.3769 | 175.399 | -0.8837 | -0.0045869 | 184.888 | -9.4889 | 188.0509 | 0.95802 | -0.049168 | 0.95925 | -0.049231
134.78 | -18.8995 | 0.022493 | 0.0075293 | 194.4641 | 175.5646 | -0.9709 | -0.0050395 | 185.0144 | -9.4497 | 188.1643 | 0.95867 | -0.048965 | 0.95991 | -0.049028
134.8 | -18.7688 | 0.022493 | 0.0076727 | 193.9948 | 175.226 | -0.5016 | -0.0026036 | 184.6104 | -9.3844 | 187.7385 | 0.95658 | -0.048626 | 0.95781 | -0.048689
134.82 | -17.8016 | 0.022493 | 0.0083897 | 193.7703 | 175.9687 | -0.2771 | -0.0014383 | 184.8695 | -8.9008 | 187.8364 | 0.95792 | -0.046121 | 0.95916 | -0.04618
134.84 | -16.207 | 0.022493 | 0.0094653 | 193.3586 | 177.1516 | 0.1346 | 0.00069865 | 185.2551 | -8.1035 | 187.9563 | 0.95992 | -0.041989 | 0.96116 | -0.042043
134.86 | -14.534 | 0.023243 | 0.010684 | 192.8814 | 178.3474 | 0.6118 | 0.0031756 | 185.6144 | -7.267 | 188.0367 | 0.96178 | -0.037655 | 0.96302 | -0.037703
134.88 | -12.9656 | 0.023243 | 0.011832 | 192.5728 | 179.6072 | 0.9204 | 0.0047774 | 186.09 | -6.4828 | 188.2509 | 0.96425 | -0.033591 | 0.96549 | -0.033635
134.9 | -11.1358 | 0.023243 | 0.013051 | 192.4771 | 181.3413 | 1.0161 | 0.0052741 | 186.9092 | -5.5679 | 188.7652 | 0.96849 | -0.028851 | 0.96974 | -0.028888
134.92 | -9.1491 | 0.02493 | 0.014198 | 191.3201 | 182.171 | 1.1731 | 0.006089 | 186.7455 | -4.5746 | 188.2704 | 0.96764 | -0.023704 | 0.96889 | -0.023734
134.94 | -7.084 | 0.02493 | 0.01556 | 190.9651 | 183.8811 | 1.5281 | 0.0079316 | 187.4231 | -3.542 | 188.6038 | 0.97116 | -0.018353 | 0.97241 | -0.018377
134.96 | -4.7314 | 0.02643 | 0.016995 | 190.7578 | 186.0264 | 1.7354 | 0.0090076 | 188.3921 | -2.3657 | 189.1807 | 0.97618 | -0.012258 | 0.97743 | -0.012274
134.98 | -2.3526 | 0.02643 | 0.0185 | 190.5912 | 188.2386 | 1.902 | 0.0098724 | 189.4149 | -1.1763 | 189.807 | 0.98148 | -0.0060952 | 0.98274 | -0.0061031
135 | -0.052281 | 0.02643 | 0.019791 | 190.6571 | 190.6048 | 1.8361 | 0.0095303 | 190.631 | -0.02614 | 190.6397 | 0.98778 | -0.00013545 | 0.98905 | -0.00013562
135.02 | 2.3526 | 0.028492 | 0.021225 | 189.404 | 191.7566 | 2.0892 | 0.010844 | 190.5803 | 1.1763 | 190.1882 | 0.98751 | 0.0060952 | 0.98879 | 0.0061031
135.04 | 4.7053 | 0.028492 | 0.022659 | 189.743 | 194.4483 | 1.7502 | 0.0090845 | 192.0956 | 2.3526 | 191.3114 | 0.99537 | 0.01219 | 0.99665 | 0.012206
135.06 | 7.084 | 0.028492 | 0.024022 | 189.5991 | 196.6831 | 1.8941 | 0.0098314 | 193.1411 | 3.542 | 191.9604 | 1.0008 | 0.018353 | 1.0021 | 0.018377
135.08 | 9.1491 | 0.030179 | 0.025313 | 189.6668 | 198.8159 | 1.8264 | 0.00948 | 194.2414 | 4.5746 | 192.7165 | 1.0065 | 0.023704 | 1.0078 | 0.023734
135.1 | 11.1097 | 0.030179 | 0.026532 | 189.7839 | 200.8936 | 1.7093 | 0.0088722 | 195.3387 | 5.5548 | 193.4871 | 1.0122 | 0.028783 | 1.0135 | 0.02882
135.12 | 12.8088 | 0.031866 | 0.027607 | 189.496 | 202.3048 | 1.9972 | 0.010367 | 195.9004 | 6.4044 | 193.7656 | 1.0151 | 0.033185 | 1.0164 | 0.033228
135.14 | 14.6386 | 0.031866 | 0.028683 | 189.8657 | 204.5043 | 1.6275 | 0.0084476 | 197.185 | 7.3193 | 194.7452 | 1.0217 | 0.037926 | 1.0231 | 0.037975
135.16 | 15.9718 | 0.031866 | 0.029543 | 190.0334 | 206.0052 | 1.4598 | 0.0075771 | 198.0193 | 7.9859 | 195.3573 | 1.0261 | 0.04138 | 1.0274 | 0.041433
135.18 | 17.1481 | 0.032615 | 0.03026 | 190.0812 | 207.2293 | 1.412 | 0.007329 | 198.6552 | 8.574 | 195.7972 | 1.0294 | 0.044427 | 1.0307 | 0.044485
135.2 | 18.1153 | 0.032615 | 0.030906 | 189.9273 | 208.0426 | 1.5659 | 0.0081278 | 198.9849 | 9.0576 | 195.9657 | 1.0311 | 0.046933 | 1.0324 | 0.046994
135.22 | 18.6642 | 0.03374 | 0.031336 | 190.4269 | 209.0911 | 1.0663 | 0.0055347 | 199.759 | 9.3321 | 196.6483 | 1.0351 | 0.048355 | 1.0364 | 0.048418
135.24 | 19.1086 | 0.03374 | 0.031623 | 190.5748 | 209.6834 | 0.9184 | 0.004767 | 200.1291 | 9.5543 | 196.9443 | 1.037 | 0.049507 | 1.0383 | 0.049571
135.26 | 18.8472 | 0.03374 | 0.031623 | 190.5826 | 209.4298 | 0.9106 | 0.0047265 | 200.0062 | 9.4236 | 196.865 | 1.0364 | 0.048829 | 1.0377 | 0.048892
135.28 | 18.6904 | 0.033928 | 0.031551 | 190.6479 | 209.3383 | 0.8453 | 0.0043875 | 199.9931 | 9.3452 | 196.878 | 1.0363 | 0.048423 | 1.0376 | 0.048486
135.3 | 18.3767 | 0.033928 | 0.031408 | 191.106 | 209.4827 | 0.3872 | 0.0020098 | 200.2943 | 9.1883 | 197.2316 | 1.0378 | 0.04761 | 1.0392 | 0.047672
135.32 | 17.4095 | 0.033928 | 0.030762 | 191.0461 | 208.4556 | 0.4471 | 0.0023207 | 199.7508 | 8.7047 | 196.8493 | 1.035 | 0.045105 | 1.0364 | 0.045163
135.34 | 16.1809 | 0.03374 | 0.02983 | 191.4543 | 207.6352 | 0.0389 | 0.00020191 | 199.5447 | 8.0904 | 196.8479 | 1.034 | 0.041922 | 1.0353 | 0.041976
135.36 | 14.7432 | 0.03374 | 0.028826 | 191.6375 | 206.3807 | -0.1443 | -0.00074899 | 199.0091 | 7.3716 | 196.5519 | 1.0312 | 0.038197 | 1.0325 | 0.038246
135.38 | 13.044 | 0.032615 | 0.027679 | 193.1986 | 206.2426 | -0.7054 | -0.0036614 | 199.7206 | 6.522 | 197.5466 | 1.0349 | 0.033795 | 1.0362 | 0.033838
135.4 | 11.1097 | 0.032615 | 0.026532 | 193.55 | 204.6597 | -1.0568 | -0.0054853 | 199.1048 | 5.5548 | 197.2532 | 1.0317 | 0.028783 | 1.033 | 0.02882
135.42 | 9.0707 | 0.032615 | 0.025241 | 193.5666 | 202.6373 | -1.0734 | -0.0055715 | 198.102 | 4.5354 | 196.5902 | 1.0265 | 0.0235 | 1.0278 | 0.023531
135.44 | 7.084 | 0.030741 | 0.024094 | 193.954 | 201.038 | -1.4608 | -0.0075823 | 197.496 | 3.542 | 196.3153 | 1.0233 | 0.018353 | 1.0247 | 0.018377
135.46 | 4.7314 | 0.030741 | 0.022659 | 194.0455 | 198.7769 | -1.5523 | -0.0080573 | 196.4112 | 2.3657 | 195.6226 | 1.0177 | 0.012258 | 1.019 | 0.012274
135.48 | 2.2742 | 0.029616 | 0.021225 | 194.2924 | 196.5666 | -1.7992 | -0.0093388 | 195.4295 | 1.1371 | 195.0505 | 1.0126 | 0.005892 | 1.0139 | 0.0058996
135.5 | 0 | 0.029616 | 0.019791 | 194.0338 | 194.0338 | -1.5406 | -0.0079965 | 194.0338 | 0 | 194.0338 | 1.0054 | 0 | 1.0067 | 0
135.52 | -2.4311 | 0.029616 | 0.018429 | 194.1776 | 191.7465 | -1.6844 | -0.0087429 | 192.9621 | -1.2155 | 193.3672 | 0.99986 | -0.0062984 | 1.0011 | -0.0063065
135.54 | -4.7837 | 0.027554 | 0.016995 | 195.0593 | 190.2756 | -1.5661 | -0.0081289 | 192.6675 | -2.3918 | 193.4647 | 0.99833 | -0.012394 | 0.99962 | -0.01241
135.56 | -7.0318 | 0.027554 | 0.015704 | 195.2704 | 188.2386 | -1.7772 | -0.0092246 | 191.7545 | -3.5159 | 192.9265 | 0.9936 | -0.018218 | 0.99488 | -0.018241
135.58 | -9.0446 | 0.027554 | 0.014413 | 194.9044 | 185.8598 | -1.4112 | -0.0073249 | 190.3821 | -4.5223 | 191.8895 | 0.98649 | -0.023433 | 0.98776 | -0.023463
135.6 | -11.2926 | 0.025867 | 0.012979 | 195.1833 | 183.8907 | -1.6901 | -0.0087725 | 189.537 | -5.6463 | 191.4191 | 0.98211 | -0.029257 | 0.98337 | -0.029295
135.62 | -12.9918 | 0.025867 | 0.011903 | 195.0509 | 182.0591 | -1.5577 | -0.0080853 | 188.555 | -6.4959 | 190.7203 | 0.97702 | -0.033659 | 0.97828 | -0.033703
135.64 | -14.717 | 0.024368 | 0.010756 | 194.8289 | 180.1119 | -1.3357 | -0.006933 | 187.4704 | -7.3585 | 189.9232 | 0.9714 | -0.038129 | 0.97265 | -0.038178
135.66 | -16.0763 | 0.024368 | 0.0098239 | 195.0319 | 178.9556 | -1.5387 | -0.0079867 | 186.9937 | -8.0382 | 189.6731 | 0.96893 | -0.041651 | 0.97018 | -0.041704
135.68 | -17.2265 | 0.024368 | 0.0090351 | 194.7281 | 177.5016 | -1.2349 | -0.0064098 | 186.1149 | -8.6132 | 188.9859 | 0.96438 | -0.044631 | 0.96562 | -0.044688
135.7 | -18.0891 | 0.023431 | 0.0083897 | 194.8227 | 176.7336 | -1.3295 | -0.0069008 | 185.7781 | -9.0446 | 188.793 | 0.96263 | -0.046865 | 0.96387 | -0.046926
135.72 | -18.6904 | 0.023431 | 0.0080312 | 194.4072 | 175.7168 | -0.914 | -0.0047441 | 185.062 | -9.3452 | 188.1771 | 0.95892 | -0.048423 | 0.96016 | -0.048486
135.74 | -18.9518 | 0.022681 | 0.0076727 | 194.4567 | 175.5049 | -0.9635 | -0.0050011 | 184.9808 | -9.4759 | 188.1394 | 0.9585 | -0.0491 | 0.95974 | -0.049164
135.76 | -19.1086 | 0.022681 | 0.007601 | 194.239 | 175.1304 | -0.7458 | -0.0038711 | 184.6847 | -9.5543 | 187.8695 | 0.95697 | -0.049507 | 0.9582 | -0.049571
135.78 | -18.9256 | 0.022681 | 0.007601 | 193.9905 | 175.0649 | -0.4973 | -0.0025812 | 184.5277 | -9.4628 | 187.682 | 0.95615 | -0.049033 | 0.95738 | -0.049096
135.8 | -18.5858 | 0.022681 | 0.0076727 | 193.7864 | 175.2006 | -0.2932 | -0.0015219 | 184.4935 | -9.2929 | 187.5911 | 0.95598 | -0.048152 | 0.95721 | -0.048214
135.82 | -17.7232 | 0.022681 | 0.0084614 | 193.5373 | 175.8141 | -0.0441 | -0.0002289 | 184.6757 | -8.8616 | 187.6296 | 0.95692 | -0.045917 | 0.95815 | -0.045976
135.84 | -16.207 | 0.022681 | 0.0096805 | 193.059 | 176.852 | 0.4342 | 0.0022537 | 184.9555 | -8.1035 | 187.6567 | 0.95837 | -0.041989 | 0.9596 | -0.042043
135.86 | -14.5863 | 0.023806 | 0.010756 | 192.8492 | 178.2629 | 0.644 | 0.0033427 | 185.556 | -7.2932 | 187.9871 | 0.96148 | -0.03779 | 0.96272 | -0.037839
135.88 | -12.9656 | 0.023806 | 0.011975 | 192.4398 | 179.4742 | 1.0534 | 0.0054677 | 185.957 | -6.4828 | 188.1179 | 0.96356 | -0.033591 | 0.9648 | -0.033635
135.9 | -11.2404 | 0.024743 | 0.013051 | 191.3863 | 180.1459 | 1.1069 | 0.0057454 | 185.7661 | -5.6202 | 187.6395 | 0.96257 | -0.029122 | 0.96381 | -0.029159
135.92 | -9.0968 | 0.024743 | 0.014341 | 191.1523 | 182.0555 | 1.3409 | 0.00696 | 186.6039 | -4.5484 | 188.12 | 0.96691 | -0.023568 | 0.96816 | -0.023599
135.94 | -7.267 | 0.024743 | 0.01556 | 190.6315 | 183.3645 | 1.8617 | 0.0096632 | 186.998 | -3.6335 | 188.2092 | 0.96895 | -0.018827 | 0.9702 | -0.018852
135.96 | -4.8098 | 0.026242 | 0.017066 | 190.8157 | 186.0059 | 1.6775 | 0.0087071 | 188.4108 | -2.4049 | 189.2124 | 0.97627 | -0.012461 | 0.97753 | -0.012477
135.98 | -2.3526 | 0.026242 | 0.018572 | 190.7986 | 188.446 | 1.6946 | 0.0087959 | 189.6223 | -1.1763 | 190.0144 | 0.98255 | -0.0060952 | 0.98382 | -0.0061031
136 | 0.052281 | 0.028304 | 0.019935 | 189.5675 | 189.6198 | 1.9257 | 0.0099954 | 189.5936 | 0.02614 | 189.5849 | 0.9824 | 0.00013545 | 0.98367 | 0.00013562
136.02 | 2.4833 | 0.028304 | 0.021512 | 189.856 | 192.3393 | 1.6372 | 0.0084979 | 191.0977 | 1.2417 | 190.6838 | 0.9902 | 0.0064338 | 0.99147 | 0.0064421
136.04 | 4.7575 | 0.028304 | 0.022803 | 189.5819 | 194.3394 | 1.9113 | 0.0099206 | 191.9607 | 2.3788 | 191.1677 | 0.99467 | 0.012326 | 0.99595 | 0.012342
136.06 | 6.8749 | 0.029991 | 0.024165 | 189.426 | 196.3009 | 2.0672 | 0.01073 | 192.8635 | 3.4375 | 191.7176 | 0.99934 | 0.017812 | 1.0006 | 0.017835
136.08 | 9.123 | 0.029991 | 0.025384 | 189.6698 | 198.7928 | 1.8234 | 0.0094644 | 194.2313 | 4.5615 | 192.7108 | 1.0064 | 0.023636 | 1.0077 | 0.023666
136.1 | 11.2665 | 0.029991 | 0.026675 | 189.5948 | 200.8613 | 1.8984 | 0.0098537 | 195.228 | 5.6332 | 193.3503 | 1.0116 | 0.029189 | 1.0129 | 0.029227
136.12 | 12.9656 | 0.031678 | 0.027822 | 189.5643 | 202.5299 | 1.9289 | 0.010012 | 196.0471 | 6.4828 | 193.8862 | 1.0158 | 0.033591 | 1.0172 | 0.033635
136.14 | 14.5602 | 0.031678 | 0.028755 | 190.0616 | 204.6218 | 1.4316 | 0.0074308 | 197.3417 | 7.2801 | 194.915 | 1.0225 | 0.037723 | 1.0239 | 0.037771
136.16 | 16.0763 | 0.03299 | 0.029758 | 189.9341 | 206.0104 | 1.5591 | 0.0080925 | 197.9723 | 8.0382 | 195.2929 | 1.0258 | 0.041651 | 1.0271 | 0.041704
136.18 | 17.1481 | 0.03299 | 0.030476 | 190.1384 | 207.2865 | 1.3548 | 0.0070321 | 198.7124 | 8.574 | 195.8544 | 1.0297 | 0.044427 | 1.031 | 0.044485
136.2 | 18.063 | 0.03299 | 0.030977 | 190.2623 | 208.3253 | 1.2309 | 0.006389 | 199.2938 | 9.0315 | 196.2833 | 1.0327 | 0.046798 | 1.034 | 0.046858
136.22 | 18.7949 | 0.033928 | 0.031551 | 190.3483 | 209.1432 | 1.1449 | 0.0059426 | 199.7458 | 9.3975 | 196.6133 | 1.035 | 0.048694 | 1.0363 | 0.048757
136.24 | 18.8995 | 0.033928 | 0.031695 | 190.3156 | 209.2151 | 1.1776 | 0.0061124 | 199.7653 | 9.4497 | 196.6154 | 1.0351 | 0.048965 | 1.0364 | 0.049028
136.26 | 18.9256 | 0.033928 | 0.031766 | 190.6711 | 209.5967 | 0.8221 | 0.0042671 | 200.1339 | 9.4628 | 196.9796 | 1.037 | 0.049033 | 1.0384 | 0.049096
136.28 | 18.7688 | 0.03449 | 0.031766 | 190.7143 | 209.4831 | 0.7789 | 0.0040429 | 200.0987 | 9.3844 | 196.9706 | 1.0368 | 0.048626 | 1.0382 | 0.048689
136.3 | 18.4028 | 0.03449 | 0.031623 | 191.2724 | 209.6752 | 0.2208 | 0.0011461 | 200.4738 | 9.2014 | 197.4067 | 1.0388 | 0.047678 | 1.0401 | 0.04774
136.32 | 17.5402 | 0.034302 | 0.030977 | 192.3422 | 209.8824 | 0.151 | 0.00078377 | 201.1123 | 8.7701 | 198.1889 | 1.0421 | 0.045443 | 1.0434 | 0.045502
136.34 | 16.0502 | 0.034302 | 0.030045 | 192.7582 | 208.8084 | -0.265 | -0.0013755 | 200.7833 | 8.0251 | 198.1083 | 1.0404 | 0.041583 | 1.0417 | 0.041637
136.36 | 14.6125 | 0.034302 | 0.02897 | 192.9545 | 207.567 | -0.4613 | -0.0023944 | 200.2607 | 7.3062 | 197.8253 | 1.0377 | 0.037858 | 1.039 | 0.037907
136.38 | 13.0702 | 0.032803 | 0.027822 | 193.5146 | 206.5848 | -1.0214 | -0.0053016 | 200.0497 | 6.5351 | 197.8713 | 1.0366 | 0.033862 | 1.0379 | 0.033906
136.4 | 11.1881 | 0.032803 | 0.026603 | 193.4128 | 204.6009 | -0.9196 | -0.0047732 | 199.0068 | 5.594 | 197.1422 | 1.0312 | 0.028986 | 1.0325 | 0.029024
136.42 | 9.123 | 0.032803 | 0.025384 | 193.6529 | 202.7759 | -1.1597 | -0.0060195 | 198.2144 | 4.5615 | 196.6939 | 1.0271 | 0.023636 | 1.0284 | 0.023666
136.44 | 7.0056 | 0.031303 | 0.024094 | 193.8476 | 200.8532 | -1.3544 | -0.00703 | 197.3504 | 3.5028 | 196.1828 | 1.0226 | 0.01815 | 1.0239 | 0.018174
136.46 | 4.6791 | 0.031303 | 0.022659 | 193.9807 | 198.6598 | -1.4875 | -0.0077209 | 196.3203 | 2.3396 | 195.5404 | 1.0173 | 0.012123 | 1.0186 | 0.012138
136.48 | 2.2481 | 0.029429 | 0.021225 | 194.9204 | 197.1685 | -1.4272 | -0.0074079 | 196.0444 | 1.124 | 195.6698 | 1.0158 | 0.0058243 | 1.0171 | 0.0058318
136.5 | -0.10456 | 0.029429 | 0.019791 | 195.0338 | 194.9292 | -1.5406 | -0.0079965 | 194.9815 | -0.052281 | 194.9989 | 1.0103 | -0.0002709 | 1.0116 | -0.00027125
136.52 | -2.3788 | 0.029429 | 0.0185 | 194.8636 | 192.4848 | -1.3704 | -0.0071131 | 193.6742 | -1.1894 | 194.0707 | 1.0035 | -0.0061629 | 1.0048 | -0.0061709
136.54 | -4.836 | 0.027742 | 0.016995 | 195.0784 | 190.2424 | -1.5852 | -0.008228 | 192.6604 | -2.418 | 193.4664 | 0.99829 | -0.012529 | 0.99958 | -0.012545
136.56 | -7.0318 | 0.027742 | 0.015704 | 194.9002 | 187.8684 | -1.407 | -0.0073031 | 191.3843 | -3.5159 | 192.5563 | 0.99168 | -0.018218 | 0.99296 | -0.018241
136.58 | -9.2798 | 0.027742 | 0.014341 | 195.1265 | 185.8467 | -1.6333 | -0.0084777 | 190.4866 | -4.6399 | 192.0332 | 0.98703 | -0.024042 | 0.9883 | -0.024073
136.6 | -11.2142 | 0.025867 | 0.013194 | 195.2438 | 184.0296 | -1.7506 | -0.0090865 | 189.6367 | -5.6071 | 191.5057 | 0.98263 | -0.029054 | 0.98389 | -0.029091
136.62 | -13.044 | 0.025867 | 0.011903 | 194.9885 | 181.9445 | -1.4953 | -0.0077614 | 188.4665 | -6.522 | 190.6405 | 0.97656 | -0.033795 | 0.97782 | -0.033838
136.64 | -14.5863 | 0.024368 | 0.010899 | 195.0351 | 180.4488 | -1.5419 | -0.0080033 | 187.7419 | -7.2932 | 190.173 | 0.97281 | -0.03779 | 0.97406 | -0.037839
136.66 | -15.9979 | 0.024368 | 0.0099673 | 194.9674 | 178.9695 | -1.4742 | -0.0076519 | 186.9685 | -7.9989 | 189.6348 | 0.9688 | -0.041448 | 0.97005 | -0.041501
136.68 | -17.1481 | 0.024368 | 0.0091068 | 194.8238 | 177.6757 | -1.3306 | -0.0069065 | 186.2498 | -8.574 | 189.1078 | 0.96508 | -0.044427 | 0.96632 | -0.044485
136.7 | -17.9846 | 0.023056 | 0.0085332 | 194.527 | 176.5424 | -1.0338 | -0.005366 | 185.5347 | -8.9923 | 188.5321 | 0.96137 | -0.046595 | 0.96261 | -0.046655
136.72 | -18.6904 | 0.023056 | 0.0079595 | 194.5152 | 175.8248 | -1.022 | -0.0053047 | 185.17 | -9.3452 | 188.2851 | 0.95948 | -0.048423 | 0.96072 | -0.048486
136.74 | -18.9518 | 0.022493 | 0.0076727 | 194.2113 | 175.2595 | -0.7181 | -0.0037273 | 184.7354 | -9.4759 | 187.894 | 0.95723 | -0.0491 | 0.95846 | -0.049164
136.76 | -18.9518 | 0.022493 | 0.007601 | 194.0608 | 175.109 | -0.5676 | -0.0029461 | 184.5849 | -9.4759 | 187.7435 | 0.95645 | -0.0491 | 0.95768 | -0.049164
136.78 | -18.8472 | 0.022493 | 0.0075293 | 193.9209 | 175.0737 | -0.4277 | -0.00222 | 184.4973 | -9.4236 | 187.6385 | 0.95599 | -0.048829 | 0.95723 | -0.048892
136.8 | -18.6642 | 0.022306 | 0.007601 | 193.5317 | 174.8675 | -0.0385 | -0.00019983 | 184.1996 | -9.3321 | 187.3103 | 0.95445 | -0.048355 | 0.95568 | -0.048418
136.82 | -17.8016 | 0.022306 | 0.008318 | 193.0883 | 175.2867 | 0.4049 | 0.0021016 | 184.1875 | -8.9008 | 187.1544 | 0.95439 | -0.046121 | 0.95562 | -0.04618
136.84 | -16.2593 | 0.022306 | 0.0094653 | 192.8315 | 176.5722 | 0.6617 | 0.0034346 | 184.7019 | -8.1296 | 187.4117 | 0.95705 | -0.042125 | 0.95829 | -0.042179
136.86 | -14.6647 | 0.023056 | 0.010684 | 191.618 | 176.9533 | 0.8752 | 0.0045427 | 184.2856 | -7.3324 | 186.7298 | 0.9549 | -0.037994 | 0.95613 | -0.038042
136.88 | -12.9918 | 0.023056 | 0.011832 | 191.3501 | 178.3583 | 1.1431 | 0.0059333 | 184.8542 | -6.4959 | 187.0195 | 0.95784 | -0.033659 | 0.95908 | -0.033703
136.9 | -11.1097 | 0.024743 | 0.012979 | 191.0587 | 179.949 | 1.4345 | 0.0074458 | 185.5039 | -5.5548 | 187.3555 | 0.96121 | -0.028783 | 0.96245 | -0.02882
136.92 | -9.2537 | 0.024743 | 0.014198 | 190.7896 | 181.5359 | 1.7036 | 0.0088426 | 186.1628 | -4.6268 | 187.705 | 0.96462 | -0.023975 | 0.96587 | -0.024005
136.94 | -7.1102 | 0.024743 | 0.015632 | 190.718 | 183.6078 | 1.7752 | 0.0092142 | 187.1629 | -3.5551 | 188.3479 | 0.96981 | -0.018421 | 0.97106 | -0.018445
136.96 | -4.7575 | 0.02643 | 0.017066 | 190.4564 | 185.6989 | 2.0368 | 0.010572 | 188.0776 | -2.3788 | 188.8706 | 0.97455 | -0.012326 | 0.9758 | -0.012342
136.98 | -2.3004 | 0.02643 | 0.0185 | 190.5565 | 188.2561 | 1.9367 | 0.010052 | 189.4063 | -1.1502 | 189.7897 | 0.98143 | -0.0059598 | 0.9827 | -0.0059675
137 | 0.078421 | 0.02643 | 0.019935 | 190.5349 | 190.6133 | 1.9583 | 0.010165 | 190.5741 | 0.039211 | 190.561 | 0.98748 | 0.00020317 | 0.98875 | 0.00020344
137.02 | 2.4049 | 0.028492 | 0.021369 | 189.6948 | 192.0997 | 1.7984 | 0.0093346 | 190.8973 | 1.2025 | 190.4964 | 0.98916 | 0.0062307 | 0.99043 | 0.0062387
137.04 | 4.8882 | 0.028492 | 0.022803 | 189.5369 | 194.4251 | 1.9563 | 0.010154 | 191.981 | 2.4441 | 191.1663 | 0.99477 | 0.012665 | 0.99605 | 0.012681
137.06 | 7.0056 | 0.030179 | 0.024165 | 189.707 | 196.7126 | 1.7862 | 0.0092713 | 193.2098 | 3.5028 | 192.0422 | 1.0011 | 0.01815 | 1.0024 | 0.018174
137.08 | 9.2537 | 0.030179 | 0.025528 | 189.7152 | 198.9689 | 1.778 | 0.0092288 | 194.342 | 4.6268 | 192.7998 | 1.007 | 0.023975 | 1.0083 | 0.024005
137.1 | 11.1358 | 0.030179 | 0.026603 | 189.8187 | 200.9545 | 1.6745 | 0.0086915 | 195.3866 | 5.5679 | 193.5306 | 1.0124 | 0.028851 | 1.0137 | 0.028888
137.12 | 12.9395 | 0.031678 | 0.027751 | 189.8755 | 202.815 | 1.6177 | 0.0083967 | 196.3452 | 6.4697 | 194.1887 | 1.0174 | 0.033524 | 1.0187 | 0.033567
137.14 | 14.6647 | 0.031678 | 0.028826 | 190.0394 | 204.7041 | 1.4538 | 0.007546 | 197.3718 | 7.3324 | 194.9276 | 1.0227 | 0.037994 | 1.024 | 0.038042
137.16 | 16.0763 | 0.03299 | 0.029687 | 189.864 | 205.9403 | 1.6292 | 0.0084564 | 197.9022 | 8.0382 | 195.2228 | 1.0255 | 0.041651 | 1.0268 | 0.041704
137.18 | 17.2004 | 0.03299 | 0.030476 | 190.2068 | 207.4072 | 1.2864 | 0.0066771 | 198.807 | 8.6002 | 195.9403 | 1.0301 | 0.044563 | 1.0315 | 0.04462
137.2 | 18.1153 | 0.03299 | 0.031049 | 189.9495 | 208.0648 | 1.5437 | 0.0080126 | 199.0071 | 9.0576 | 195.9879 | 1.0312 | 0.046933 | 1.0325 | 0.046994
137.22 | 18.7949 | 0.033928 | 0.031479 | 190.2886 | 209.0835 | 1.2046 | 0.0062525 | 199.6861 | 9.3975 | 196.5536 | 1.0347 | 0.048694 | 1.036 | 0.048757
137.24 | 18.8995 | 0.033928 | 0.031623 | 190.3957 | 209.2952 | 1.0975 | 0.0056966 | 199.8454 | 9.4497 | 196.6955 | 1.0355 | 0.048965 | 1.0369 | 0.049028
137.26 | 18.8472 | 0.033928 | 0.031766 | 190.6593 | 209.5065 | 0.8339 | 0.0043284 | 200.0829 | 9.4236 | 196.9417 | 1.0368 | 0.048829 | 1.0381 | 0.048892
137.28 | 18.6381 | 0.034302 | 0.031695 | 191.2376 | 209.8757 | 0.2556 | 0.0013267 | 200.5566 | 9.319 | 197.4503 | 1.0392 | 0.048288 | 1.0405 | 0.04835
137.3 | 18.3244 | 0.034302 | 0.031551 | 190.9628 | 209.2872 | 0.5304 | 0.0027531 | 200.125 | 9.1622 | 197.0709 | 1.037 | 0.047475 | 1.0383 | 0.047536
137.32 | 17.4095 | 0.033928 | 0.030834 | 191.2016 | 208.6111 | 0.2916 | 0.0015136 | 199.9063 | 8.7047 | 197.0048 | 1.0358 | 0.045105 | 1.0372 | 0.045163
137.34 | 16.207 | 0.033928 | 0.029902 | 191.5947 | 207.8017 | -0.1015 | -0.00052684 | 199.6982 | 8.1035 | 196.997 | 1.0348 | 0.041989 | 1.0361 | 0.042043
137.36 | 14.6647 | 0.033928 | 0.028826 | 191.832 | 206.4967 | -0.3388 | -0.0017586 | 199.1644 | 7.3324 | 196.7202 | 1.032 | 0.037994 | 1.0333 | 0.038042
137.38 | 12.9133 | 0.03299 | 0.027679 | 193.3602 | 206.2735 | -0.867 | -0.0045002 | 199.8169 | 6.4567 | 197.6646 | 1.0354 | 0.033456 | 1.0367 | 0.033499
137.4 | 11.0312 | 0.03299 | 0.026532 | 193.3103 | 204.3415 | -0.8171 | -0.0042412 | 198.8259 | 5.5156 | 196.9874 | 1.0302 | 0.02858 | 1.0316 | 0.028617
137.42 | 9.1491 | 0.031678 | 0.025456 | 193.6611 | 202.8102 | -1.1679 | -0.006062 | 198.2357 | 4.5746 | 196.7108 | 1.0272 | 0.023704 | 1.0285 | 0.023734
137.44 | 7.0056 | 0.031678 | 0.024165 | 193.7903 | 200.7959 | -1.2971 | -0.0067326 | 197.2931 | 3.5028 | 196.1255 | 1.0223 | 0.01815 | 1.0236 | 0.018174
137.46 | 4.6791 | 0.031678 | 0.022659 | 194.0593 | 198.7384 | -1.5661 | -0.0081289 | 196.3989 | 2.3396 | 195.619 | 1.0177 | 0.012123 | 1.019 | 0.012138
137.48 | 2.4572 | 0.029616 | 0.02144 | 194.1119 | 196.5691 | -1.6187 | -0.0084019 | 195.3405 | 1.2286 | 194.931 | 1.0122 | 0.0063661 | 1.0135 | 0.0063743
137.5 | -0.052281 | 0.029616 | 0.019863 | 194.268 | 194.2157 | -1.7748 | -0.0092121 | 194.2419 | -0.02614 | 194.2506 | 1.0065 | -0.00013545 | 1.0078 | -0.00013562
137.52 | -2.4049 | 0.028117 | 0.018572 | 195.1241 | 192.7192 | -1.6309 | -0.0084652 | 193.9216 | -1.2025 | 194.3225 | 1.0048 | -0.0062307 | 1.0061 | -0.0062387
137.54 | -4.7314 | 0.028117 | 0.017138 | 194.7879 | 190.0565 | -1.2947 | -0.0067202 | 192.4222 | -2.3657 | 193.2108 | 0.99706 | -0.012258 | 0.99834 | -0.012274
137.56 | -7.0318 | 0.028117 | 0.015776 | 195.3522 | 188.3204 | -1.859 | -0.0096492 | 191.8363 | -3.5159 | 193.0083 | 0.99402 | -0.018218 | 0.9953 | -0.018241
137.58 | -9.0968 | 0.02643 | 0.014413 | 194.9775 | 185.8807 | -1.4843 | -0.0077043 | 190.4291 | -4.5484 | 191.9452 | 0.98673 | -0.023568 | 0.988 | -0.023599
137.6 | -11.1881 | 0.02643 | 0.013194 | 195.2258 | 184.0377 | -1.7326 | -0.0089931 | 189.6318 | -5.594 | 191.4964 | 0.9826 | -0.028986 | 0.98387 | -0.029024
137.62 | -13.044 | 0.02643 | 0.011975 | 195.1448 | 182.1008 | -1.6516 | -0.0085727 | 188.6228 | -6.522 | 190.7968 | 0.97737 | -0.033795 | 0.97863 | -0.033838
137.64 | -14.6647 | 0.025118 | 0.010899 | 194.9838 | 180.3191 | -1.4906 | -0.007737 | 187.6514 | -7.3324 | 190.0956 | 0.97234 | -0.037994 | 0.97359 | -0.038042
137.66 | -16.0763 | 0.025118 | 0.010039 | 194.7944 | 178.7181 | -1.3012 | -0.0067539 | 186.7562 | -8.0382 | 189.4356 | 0.9677 | -0.041651 | 0.96895 | -0.041704
137.68 | -17.2788 | 0.023806 | 0.0091068 | 194.902 | 177.6232 | -1.4088 | -0.0073124 | 186.2626 | -8.6394 | 189.1424 | 0.96514 | -0.044766 | 0.96639 | -0.044824
137.7 | -18.0891 | 0.023806 | 0.0086049 | 194.7604 | 176.6713 | -1.2672 | -0.0065774 | 185.7158 | -9.0446 | 188.7307 | 0.96231 | -0.046865 | 0.96355 | -0.046926
137.72 | -18.6642 | 0.023806 | 0.0081746 | 194.5629 | 175.8987 | -1.0697 | -0.0055523 | 185.2308 | -9.3321 | 188.3415 | 0.9598 | -0.048355 | 0.96103 | -0.048418
137.74 | -19.004 | 0.023056 | 0.0078161 | 194.3303 | 175.3263 | -0.8371 | -0.004345 | 184.8283 | -9.502 | 187.9956 | 0.95771 | -0.049236 | 0.95894 | -0.049299
137.76 | -19.004 | 0.023056 | 0.0076727 | 194.2321 | 175.2281 | -0.7389 | -0.0038353 | 184.7301 | -9.502 | 187.8974 | 0.9572 | -0.049236 | 0.95843 | -0.049299
137.78 | -18.9256 | 0.023056 | 0.0076727 | 194.1524 | 175.2268 | -0.6592 | -0.0034216 | 184.6896 | -9.4628 | 187.8439 | 0.95699 | -0.049033 | 0.95822 | -0.049096
137.8 | -18.6381 | 0.022681 | 0.0078878 | 194.071 | 175.4329 | -0.5778 | -0.0029991 | 184.752 | -9.319 | 187.8583 | 0.95731 | -0.048288 | 0.95855 | -0.04835
137.82 | -17.7232 | 0.022681 | 0.0086049 | 193.8527 | 176.1295 | -0.3595 | -0.001866 | 184.9911 | -8.8616 | 187.945 | 0.95855 | -0.045917 | 0.95979 | -0.045976
137.84 | -16.1809 | 0.023431 | 0.0097522 | 193.3702 | 177.1893 | 0.123 | 0.00063844 | 185.2798 | -8.0904 | 187.9766 | 0.96005 | -0.041922 | 0.96129 | -0.041976
137.86 | -14.6125 | 0.023431 | 0.010828 | 192.904 | 178.2915 | 0.5892 | 0.0030583 | 185.5978 | -7.3062 | 188.0332 | 0.9617 | -0.037858 | 0.96294 | -0.037907
137.88 | -12.9918 | 0.023431 | 0.012047 | 192.6631 | 179.6713 | 0.8301 | 0.0043087 | 186.1672 | -6.4959 | 188.3325 | 0.96465 | -0.033659 | 0.96589 | -0.033703
137.9 | -11.3449 | 0.024743 | 0.013122 | 191.4684 | 180.1235 | 1.0248 | 0.0053193 | 185.7959 | -5.6725 | 187.6868 | 0.96272 | -0.029393 | 0.96396 | -0.02943
137.92 | -9.0707 | 0.024743 | 0.014413 | 191.0378 | 181.9671 | 1.4554 | 0.0075543 | 186.5024 | -4.5354 | 188.0142 | 0.96638 | -0.0235 | 0.96763 | -0.023531
137.94 | -6.9272 | 0.026617 | 0.015847 | 190.9713 | 184.0441 | 1.5219 | 0.0078995 | 187.5077 | -3.4636 | 188.6622 | 0.97159 | -0.017947 | 0.97285 | -0.01797
137.96 | -4.653 | 0.026617 | 0.017281 | 190.9323 | 186.2793 | 1.5609 | 0.0081019 | 188.6058 | -2.3265 | 189.3813 | 0.97728 | -0.012055 | 0.97854 | -0.012071
137.98 | -2.2742 | 0.026617 | 0.018716 | 190.649 | 188.3748 | 1.8442 | 0.0095724 | 189.5119 | -1.1371 | 189.8909 | 0.98198 | -0.005892 | 0.98324 | -0.0058996
138 | -0.1307 | 0.028304 | 0.020078 | 190.4783 | 190.3476 | 2.0149 | 0.010458 | 190.4129 | -0.065351 | 190.4347 | 0.98665 | -0.00033862 | 0.98792 | -0.00033906
138.02 | 2.4311 | 0.028304 | 0.021512 | 190.7798 | 193.2109 | 1.7134 | 0.0088934 | 191.9953 | 1.2155 | 191.5902 | 0.99485 | 0.0062984 | 0.99613 | 0.0063065
138.04 | 4.6007 | 0.028304 | 0.022803 | 190.5327 | 195.1334 | 1.9605 | 0.010176 | 192.8331 | 2.3004 | 192.0663 | 0.99919 | 0.01192 | 1.0005 | 0.011935
138.06 | 7.1886 | 0.029804 | 0.024237 | 189.3532 | 196.5418 | 2.14 | 0.011108 | 192.9475 | 3.5943 | 191.7494 | 0.99978 | 0.018624 | 1.0011 | 0.018648
138.08 | 9.0707 | 0.029804 | 0.025528 | 189.6588 | 198.7295 | 1.8344 | 0.0095215 | 194.1942 | 4.5354 | 192.6824 | 1.0062 | 0.0235 | 1.0075 | 0.023531
138.1 | 11.1619 | 0.031866 | 0.026747 | 189.5468 | 200.7087 | 1.9464 | 0.010103 | 195.1278 | 5.581 | 193.2674 | 1.0111 | 0.028918 | 1.0124 | 0.028956
138.12 | 13.044 | 0.031866 | 0.027894 | 189.736 | 202.78 | 1.7572 | 0.0091208 | 196.258 | 6.522 | 194.084 | 1.0169 | 0.033795 | 1.0182 | 0.033838
138.14 | 14.6125 | 0.031866 | 0.028826 | 189.803 | 204.4155 | 1.6902 | 0.008773 | 197.1092 | 7.3062 | 194.6738 | 1.0213 | 0.037858 | 1.0227 | 0.037907
138.16 | 16.024 | 0.033365 | 0.02983 | 190.0153 | 206.0393 | 1.4779 | 0.0076711 | 198.0273 | 8.012 | 195.3566 | 1.0261 | 0.041515 | 1.0274 | 0.041569
138.18 | 17.0697 | 0.033365 | 0.030476 | 190.3551 | 207.4248 | 1.1381 | 0.0059073 | 198.8899 | 8.5348 | 196.045 | 1.0306 | 0.044224 | 1.0319 | 0.044281
138.2 | 18.0368 | 0.034115 | 0.031121 | 190.2288 | 208.2656 | 1.2644 | 0.0065629 | 199.2472 | 9.0184 | 196.2411 | 1.0324 | 0.04673 | 1.0338 | 0.04679
138.22 | 18.5858 | 0.034115 | 0.031623 | 190.4074 | 208.9932 | 1.0858 | 0.0056359 | 199.7003 | 9.2929 | 196.6027 | 1.0348 | 0.048152 | 1.0361 | 0.048214
138.24 | 18.9779 | 0.034115 | 0.03191 | 190.5881 | 209.566 | 0.9051 | 0.0046979 | 200.077 | 9.4889 | 196.9141 | 1.0367 | 0.049168 | 1.0381 | 0.049231
138.26 | 18.9518 | 0.034677 | 0.03191 | 190.8856 | 209.8374 | 0.6076 | 0.0031538 | 200.3615 | 9.4759 | 197.2029 | 1.0382 | 0.0491 | 1.0395 | 0.049164
138.28 | 18.6381 | 0.034677 | 0.03191 | 191.0437 | 209.6818 | 0.4495 | 0.0023331 | 200.3627 | 9.319 | 197.2564 | 1.0382 | 0.048288 | 1.0395 | 0.04835
138.3 | 18.3767 | 0.034677 | 0.031623 | 191.0211 | 209.3978 | 0.4721 | 0.0024504 | 200.2094 | 9.1883 | 197.1467 | 1.0374 | 0.04761 | 1.0387 | 0.047672
138.32 | 17.4618 | 0.03449 | 0.031049 | 191.1763 | 208.6381 | 0.3169 | 0.0016449 | 199.9072 | 8.7309 | 196.9969 | 1.0358 | 0.04524 | 1.0372 | 0.045298
138.34 | 16.1809 | 0.03449 | 0.030045 | 191.8314 | 208.0123 | -0.3382 | -0.0017554 | 199.9218 | 8.0904 | 197.225 | 1.0359 | 0.041922 | 1.0373 | 0.041976
138.36 | 14.6125 | 0.03374 | 0.029041 | 193.0412 | 207.6537 | -0.548 | -0.0028444 | 200.3474 | 7.3062 | 197.912 | 1.0381 | 0.037858 | 1.0395 | 0.037907
138.38 | 12.9656 | 0.03374 | 0.027966 | 193.2583 | 206.2239 | -0.7651 | -0.0039713 | 199.7411 | 6.4828 | 197.5802 | 1.035 | 0.033591 | 1.0363 | 0.033635
138.4 | 11.1881 | 0.03374 | 0.026818 | 193.6555 | 204.8436 | -1.1623 | -0.0060329 | 199.2495 | 5.594 | 197.3849 | 1.0324 | 0.028986 | 1.0338 | 0.029024
138.42 | 9.1753 | 0.032053 | 0.025528 | 193.6831 | 202.8584 | -1.1899 | -0.0061762 | 198.2707 | 4.5876 | 196.7415 | 1.0274 | 0.023771 | 1.0287 | 0.023802
138.44 | 7.084 | 0.032053 | 0.024309 | 193.9514 | 201.0354 | -1.4582 | -0.0075688 | 197.4934 | 3.542 | 196.3127 | 1.0233 | 0.018353 | 1.0247 | 0.018377
138.46 | 4.6268 | 0.030554 | 0.022875 | 195.1678 | 199.7946 | -1.6746 | -0.0086921 | 197.4812 | 2.3134 | 196.7101 | 1.0233 | 0.011987 | 1.0246 | 0.012003
138.48 | 2.3004 | 0.030554 | 0.021512 | 195.0467 | 197.3471 | -1.5535 | -0.0080635 | 196.1969 | 1.1502 | 195.8135 | 1.0166 | 0.0059598 | 1.0179 | 0.0059675
138.5 | -0.02614 | 0.030554 | 0.020078 | 195.4491 | 195.423 | -1.9559 | -0.010152 | 195.436 | -0.01307 | 195.4404 | 1.0127 | -6.7725e-05 | 1.014 | -6.7812e-05
138.52 | -2.3004 | 0.028492 | 0.018716 | 195.3522 | 193.0518 | -1.859 | -0.0096492 | 194.202 | -1.1502 | 194.5854 | 1.0063 | -0.0059598 | 1.0076 | -0.0059675
138.54 | -4.8098 | 0.028492 | 0.01721 | 195.221 | 190.4112 | -1.7278 | -0.0089682 | 192.8161 | -2.4049 | 193.6177 | 0.9991 | -0.012461 | 1.0004 | -0.012477
138.56 | -6.9272 | 0.028492 | 0.015919 | 195.1461 | 188.2189 | -1.6529 | -0.0085794 | 191.6825 | -3.4636 | 192.837 | 0.99323 | -0.017947 | 0.99451 | -0.01797
138.58 | -9.1491 | 0.02718 | 0.014628 | 195.306 | 186.1569 | -1.8128 | -0.0094094 | 190.7314 | -4.5746 | 192.2563 | 0.9883 | -0.023704 | 0.98957 | -0.023734
138.6 | -11.1358 | 0.02718 | 0.013266 | 195.1429 | 184.0071 | -1.6497 | -0.0085628 | 189.575 | -5.5679 | 191.431 | 0.98231 | -0.028851 | 0.98357 | -0.028888
138.62 | -13.0702 | 0.025305 | 0.012119 | 195.1331 | 182.0629 | -1.6399 | -0.0085119 | 188.598 | -6.5351 | 190.7764 | 0.97724 | -0.033862 | 0.9785 | -0.033906
138.64 | -14.5863 | 0.025305 | 0.011043 | 194.6934 | 180.1071 | -1.2002 | -0.0062297 | 187.4002 | -7.2932 | 189.8313 | 0.97104 | -0.03779 | 0.97229 | -0.037839
138.66 | -16.024 | 0.025305 | 0.010111 | 194.9807 | 178.9567 | -1.4875 | -0.0077209 | 186.9687 | -8.012 | 189.6394 | 0.9688 | -0.041515 | 0.97005 | -0.041569
138.68 | -17.3049 | 0.023993 | 0.0092502 | 194.7837 | 177.4788 | -1.2905 | -0.0066984 | 186.1312 | -8.6525 | 189.0154 | 0.96446 | -0.044834 | 0.9657 | -0.044892
138.7 | -18.0368 | 0.023993 | 0.0086049 | 194.7093 | 176.6725 | -1.2161 | -0.0063122 | 185.6909 | -9.0184 | 188.697 | 0.96218 | -0.04673 | 0.96342 | -0.04679
138.72 | -18.5597 | 0.022868 | 0.0082463 | 194.491 | 175.9313 | -0.9978 | -0.0051791 | 185.2112 | -9.2798 | 188.3044 | 0.95969 | -0.048085 | 0.96093 | -0.048146
138.74 | -19.1086 | 0.022868 | 0.0078161 | 194.6427 | 175.5341 | -1.1495 | -0.0059665 | 185.0884 | -9.5543 | 188.2732 | 0.95906 | -0.049507 | 0.96029 | -0.049571
138.76 | -19.0825 | 0.022868 | 0.007601 | 194.043 | 174.9605 | -0.5498 | -0.0028537 | 184.5018 | -9.5412 | 187.6822 | 0.95602 | -0.049439 | 0.95725 | -0.049503
138.78 | -19.0302 | 0.022681 | 0.007601 | 193.9485 | 174.9183 | -0.4553 | -0.0023632 | 184.4334 | -9.5151 | 187.6051 | 0.95566 | -0.049304 | 0.9569 | -0.049367
138.8 | -18.5335 | 0.022681 | 0.0078878 | 193.8411 | 175.3076 | -0.3479 | -0.0018058 | 184.5743 | -9.2668 | 187.6633 | 0.95639 | -0.048017 | 0.95763 | -0.048079
138.82 | -17.6447 | 0.022681 | 0.0086049 | 193.4344 | 175.7897 | 0.0588 | 0.0003052 | 184.612 | -8.8224 | 187.5528 | 0.95659 | -0.045714 | 0.95782 | -0.045773
138.84 | -16.1286 | 0.023056 | 0.0096805 | 193.1329 | 177.0043 | 0.3603 | 0.0018701 | 185.0686 | -8.0643 | 187.7567 | 0.95896 | -0.041786 | 0.96019 | -0.04184
138.86 | -14.6386 | 0.023056 | 0.010828 | 192.8577 | 178.2191 | 0.6355 | 0.0032986 | 185.5384 | -7.3193 | 187.9782 | 0.96139 | -0.037926 | 0.96263 | -0.037975
138.88 | -12.9395 | 0.024555 | 0.011975 | 191.6509 | 178.7114 | 0.8423 | 0.004372 | 185.1812 | -6.4697 | 187.3377 | 0.95954 | -0.033524 | 0.96077 | -0.033567
138.9 | -11.1097 | 0.024555 | 0.013194 | 191.1184 | 180.0087 | 1.3748 | 0.0071359 | 185.5636 | -5.5548 | 187.4152 | 0.96152 | -0.028783 | 0.96276 | -0.02882
138.92 | -9.4367 | 0.024555 | 0.014341 | 191.1822 | 181.7455 | 1.311 | 0.0068048 | 186.4639 | -4.7183 | 188.0366 | 0.96618 | -0.024449 | 0.96743 | -0.02448
138.94 | -7.084 | 0.026055 | 0.015704 | 191.1702 | 184.0862 | 1.323 | 0.0068671 | 187.6282 | -3.542 | 188.8089 | 0.97222 | -0.018353 | 0.97347 | -0.018377
138.96 | -4.6791 | 0.026055 | 0.017281 | 190.8048 | 186.1257 | 1.6884 | 0.0087637 | 188.4652 | -2.3396 | 189.2451 | 0.97656 | -0.012123 | 0.97781 | -0.012138
138.98 | -2.2742 | 0.026055 | 0.018644 | 190.6784 | 188.4042 | 1.8148 | 0.0094198 | 189.5413 | -1.1371 | 189.9203 | 0.98213 | -0.005892 | 0.9834 | -0.0058996
139 | 0 | 0.028117 | 0.020078 | 189.7548 | 189.7548 | 1.7384 | 0.0090232 | 189.7548 | 0 | 189.7548 | 0.98324 | 0 | 0.9845 | 0
139.02 | 2.4311 | 0.028117 | 0.021512 | 189.712 | 192.1431 | 1.7812 | 0.0092454 | 190.9275 | 1.2155 | 190.5224 | 0.98931 | 0.0062984 | 0.99059 | 0.0063065
139.04 | 4.6007 | 0.029429 | 0.022803 | 189.7443 | 194.345 | 1.7489 | 0.0090777 | 192.0447 | 2.3004 | 191.2779 | 0.9951 | 0.01192 | 0.99638 | 0.011935
139.06 | 7.0318 | 0.029429 | 0.024237 | 189.7308 | 196.7626 | 1.7624 | 0.0091478 | 193.2467 | 3.5159 | 192.0747 | 1.0013 | 0.018218 | 1.0026 | 0.018241
139.08 | 9.1491 | 0.029429 | 0.025528 | 189.649 | 198.7981 | 1.8442 | 0.0095724 | 194.2236 | 4.5746 | 192.6987 | 1.0064 | 0.023704 | 1.0077 | 0.023734
139.1 | 11.0312 | 0.031303 | 0.026675 | 189.4485 | 200.4797 | 2.0447 | 0.010613 | 194.9641 | 5.5156 | 193.1256 | 1.0102 | 0.02858 | 1.0115 | 0.028617
139.12 | 12.8611 | 0.031303 | 0.027822 | 189.7536 | 202.6147 | 1.7396 | 0.0090294 | 196.1841 | 6.4305 | 194.0406 | 1.0166 | 0.033321 | 1.0179 | 0.033363
139.14 | 14.717 | 0.032803 | 0.02897 | 189.8541 | 204.5711 | 1.6391 | 0.0085078 | 197.2126 | 7.3585 | 194.7598 | 1.0219 | 0.038129 | 1.0232 | 0.038178
139.16 | 16.024 | 0.032803 | 0.02983 | 189.9049 | 205.9289 | 1.5883 | 0.0082441 | 197.9169 | 8.012 | 195.2462 | 1.0255 | 0.041515 | 1.0269 | 0.041569
139.18 | 17.2265 | 0.032803 | 0.030619 | 190.103 | 207.3295 | 1.3902 | 0.0072159 | 198.7162 | 8.6132 | 195.8452 | 1.0297 | 0.044631 | 1.031 | 0.044688
139.2 | 18.0107 | 0.033928 | 0.031121 | 190.1208 | 208.1315 | 1.3724 | 0.0071235 | 199.1262 | 9.0054 | 196.1244 | 1.0318 | 0.046662 | 1.0331 | 0.046722
139.22 | 18.6119 | 0.033928 | 0.031623 | 190.1494 | 208.7613 | 1.3438 | 0.006975 | 199.4554 | 9.306 | 196.3534 | 1.0335 | 0.04822 | 1.0348 | 0.048282
139.24 | 19.1347 | 0.033928 | 0.03191 | 190.1481 | 209.2828 | 1.3451 | 0.0069818 | 199.7155 | 9.5674 | 196.5263 | 1.0348 | 0.049574 | 1.0362 | 0.049638
139.26 | 18.8211 | 0.03449 | 0.03191 | 190.7081 | 209.5292 | 0.7851 | 0.0040751 | 200.1186 | 9.4105 | 196.9818 | 1.0369 | 0.048762 | 1.0383 | 0.048825
139.28 | 18.6642 | 0.03449 | 0.031838 | 190.8766 | 209.5408 | 0.6166 | 0.0032005 | 200.2087 | 9.3321 | 197.098 | 1.0374 | 0.048355 | 1.0387 | 0.048418
139.3 | 18.3767 | 0.034677 | 0.031695 | 190.8082 | 209.1849 | 0.685 | 0.0035555 | 199.9965 | 9.1883 | 196.9338 | 1.0363 | 0.04761 | 1.0376 | 0.047672
139.32 | 17.5402 | 0.034677 | 0.031121 | 191.1786 | 208.7188 | 0.3146 | 0.0016329 | 199.9487 | 8.7701 | 197.0253 | 1.0361 | 0.045443 | 1.0374 | 0.045502
139.34 | 16.1025 | 0.034677 | 0.030117 | 191.4465 | 207.549 | 0.0467 | 0.0002424 | 199.4977 | 8.0512 | 196.814 | 1.0337 | 0.041718 | 1.0351 | 0.041772
139.36 | 14.7432 | 0.033928 | 0.029113 | 192.0112 | 206.7544 | -0.518 | -0.0026887 | 199.3828 | 7.3716 | 196.9256 | 1.0331 | 0.038197 | 1.0345 | 0.038246
139.38 | 13.0963 | 0.033928 | 0.027966 | 192.1437 | 205.24 | -0.6505 | -0.0033764 | 198.6919 | 6.5482 | 196.5091 | 1.0295 | 0.03393 | 1.0309 | 0.033974
139.4 | 11.1097 | 0.033928 | 0.026675 | 192.4934 | 203.6031 | -1.0002 | -0.0051916 | 198.0482 | 5.5548 | 196.1966 | 1.0262 | 0.028783 | 1.0275 | 0.02882
139.42 | 9.123 | 0.032803 | 0.025528 | 193.7539 | 202.8769 | -1.2607 | -0.0065437 | 198.3154 | 4.5615 | 196.7949 | 1.0276 | 0.023636 | 1.0289 | 0.023666
139.44 | 6.9272 | 0.032803 | 0.024309 | 194.0393 | 200.9665 | -1.5461 | -0.0080251 | 197.5029 | 3.4636 | 196.3484 | 1.0234 | 0.017947 | 1.0247 | 0.01797
139.46 | 4.6791 | 0.030741 | 0.022946 | 194.2638 | 198.9429 | -1.7706 | -0.0091903 | 196.6034 | 2.3396 | 195.8235 | 1.0187 | 0.012123 | 1.02 | 0.012138
139.48 | 2.2742 | 0.030741 | 0.021512 | 194.5848 | 196.859 | -2.0916 | -0.010857 | 195.7219 | 1.1371 | 195.3429 | 1.0142 | 0.005892 | 1.0155 | 0.0058996
139.5 | 0.078421 | 0.030741 | 0.020078 | 194.2386 | 194.317 | -1.7454 | -0.0090595 | 194.2778 | 0.039211 | 194.2647 | 1.0067 | 0.00020317 | 1.008 | 0.00020344
139.52 | -2.4833 | 0.029241 | 0.018716 | 195.2344 | 192.7511 | -1.7412 | -0.0090377 | 193.9927 | -1.2417 | 194.4066 | 1.0052 | -0.0064338 | 1.0065 | -0.0064421
139.54 | -4.6791 | 0.029241 | 0.017353 | 195.2908 | 190.6117 | -1.7976 | -0.0093305 | 192.9512 | -2.3396 | 193.7311 | 0.9998 | -0.012123 | 1.0011 | -0.012138
139.56 | -6.9533 | 0.029241 | 0.015991 | 195.1289 | 188.1756 | -1.6357 | -0.0084901 | 191.6522 | -3.4767 | 192.8111 | 0.99307 | -0.018015 | 0.99435 | -0.018038
139.58 | -9.0968 | 0.02718 | 0.014628 | 195.4194 | 186.3226 | -1.9262 | -0.009998 | 190.871 | -4.5484 | 192.3871 | 0.98902 | -0.023568 | 0.9903 | -0.023599
139.6 | -11.1619 | 0.02718 | 0.013409 | 195.1776 | 184.0157 | -1.6844 | -0.0087429 | 189.5966 | -5.581 | 191.457 | 0.98242 | -0.028918 | 0.98368 | -0.028956
139.62 | -13.0963 | 0.02568 | 0.01219 | 195.3436 | 182.2473 | -1.8504 | -0.0096045 | 188.7954 | -6.5482 | 190.9782 | 0.97827 | -0.03393 | 0.97953 | -0.033974
139.64 | -14.6386 | 0.02568 | 0.011115 | 195.1241 | 180.4855 | -1.6309 | -0.0084652 | 187.8048 | -7.3193 | 190.2446 | 0.97313 | -0.037926 | 0.97439 | -0.037975
139.66 | -16.1547 | 0.02568 | 0.010111 | 194.8929 | 178.7382 | -1.3997 | -0.0072652 | 186.8155 | -8.0774 | 189.508 | 0.96801 | -0.041854 | 0.96925 | -0.041908
139.68 | -17.2004 | 0.023993 | 0.0093936 | 194.78 | 177.5796 | -1.2868 | -0.0066792 | 186.1798 | -8.6002 | 189.0465 | 0.96471 | -0.044563 | 0.96596 | -0.04462
139.7 | -18.1675 | 0.023993 | 0.0086766 | 194.8018 | 176.6343 | -1.3086 | -0.0067923 | 185.718 | -9.0838 | 188.746 | 0.96232 | -0.047069 | 0.96356 | -0.047129
139.72 | -18.6381 | 0.023243 | 0.008318 | 194.4816 | 175.8435 | -0.9884 | -0.0051303 | 185.1626 | -9.319 | 188.2689 | 0.95944 | -0.048288 | 0.96068 | -0.04835
139.74 | -18.9518 | 0.023243 | 0.0078878 | 194.2968 | 175.345 | -0.8036 | -0.0041711 | 184.8209 | -9.4759 | 187.9795 | 0.95767 | -0.0491 | 0.95891 | -0.049164
139.76 | -19.0563 | 0.023243 | 0.0078161 | 193.963 | 174.9067 | -0.4698 | -0.0024385 | 184.4348 | -9.5282 | 187.6109 | 0.95567 | -0.049371 | 0.9569 | -0.049435
139.78 | -18.9518 | 0.023056 | 0.0077444 | 194.0491 | 175.0973 | -0.5559 | -0.0028854 | 184.5732 | -9.4759 | 187.7318 | 0.95639 | -0.0491 | 0.95762 | -0.049164
139.8 | -18.6642 | 0.023056 | 0.0079595 | 193.7002 | 175.036 | -0.207 | -0.0010744 | 184.3681 | -9.3321 | 187.4788 | 0.95533 | -0.048355 | 0.95656 | -0.048418
139.82 | -17.5925 | 0.023056 | 0.0087483 | 193.8997 | 176.3072 | -0.4065 | -0.0021099 | 185.1035 | -8.7962 | 188.0355 | 0.95914 | -0.045579 | 0.96037 | -0.045637
139.84 | -16.207 | 0.023618 | 0.0098239 | 193.3431 | 177.1361 | 0.1501 | 0.0007791 | 185.2396 | -8.1035 | 187.9408 | 0.95984 | -0.041989 | 0.96108 | -0.042043
139.86 | -14.6647 | 0.023618 | 0.010899 | 192.9333 | 178.2686 | 0.5599 | 0.0029062 | 185.6009 | -7.3324 | 188.0451 | 0.96171 | -0.037994 | 0.96295 | -0.038042
139.88 | -12.9918 | 0.024743 | 0.01219 | 191.5204 | 178.5286 | 0.9728 | 0.0050493 | 185.0245 | -6.4959 | 187.1898 | 0.95873 | -0.033659 | 0.95996 | -0.033703
139.9 | -11.2142 | 0.024743 | 0.013338 | 191.2591 | 180.0449 | 1.2341 | 0.0064056 | 185.652 | -5.6071 | 187.521 | 0.96198 | -0.029054 | 0.96322 | -0.029091
139.92 | -9.2275 | 0.024743 | 0.014485 | 191.2971 | 182.0696 | 1.1961 | 0.0062084 | 186.6833 | -4.6138 | 188.2213 | 0.96732 | -0.023907 | 0.96857 | -0.023938
139.94 | -6.9533 | 0.026242 | 0.015847 | 191.0394 | 184.0861 | 1.4538 | 0.007546 | 187.5627 | -3.4767 | 188.7216 | 0.97188 | -0.018015 | 0.97313 | -0.018038
139.96 | -4.836 | 0.026242 | 0.017353 | 191.0334 | 186.1974 | 1.4598 | 0.0075771 | 188.6154 | -2.418 | 189.4214 | 0.97733 | -0.012529 | 0.97859 | -0.012545
139.98 | -2.3004 | 0.028117 | 0.018787 | 190.6449 | 188.3445 | 1.8483 | 0.0095936 | 189.4947 | -1.1502 | 189.8781 | 0.98189 | -0.0059598 | 0.98315 | -0.0059675
140 | 0.02614 | 0.028117 | 0.020221 | 190.754 | 190.7801 | 1.7392 | 0.0090274 | 190.7671 | 0.01307 | 190.7627 | 0.98848 | 6.7725e-05 | 0.98976 | 6.7812e-05
140.02 | 2.2742 | 0.028117 | 0.021584 | 190.9707 | 193.2449 | 1.5225 | 0.0079026 | 192.1078 | 1.1371 | 191.7288 | 0.99543 | 0.005892 | 0.99671 | 0.0058996
140.04 | 4.836 | 0.029804 | 0.023018 | 189.5169 | 194.3529 | 1.9763 | 0.010258 | 191.9349 | 2.418 | 191.1289 | 0.99453 | 0.012529 | 0.99581 | 0.012545
140.06 | 6.9795 | 0.029804 | 0.024237 | 189.8811 | 196.8606 | 1.6121 | 0.0083676 | 193.3708 | 3.4897 | 192.2076 | 1.002 | 0.018082 | 1.0033 | 0.018106
140.08 | 9.1753 | 0.029804 | 0.025599 | 189.6694 | 198.8447 | 1.8238 | 0.0094665 | 194.257 | 4.5876 | 192.7278 | 1.0066 | 0.023771 | 1.0079 | 0.023802
140.1 | 11.1097 | 0.031303 | 0.026747 | 189.6412 | 200.7509 | 1.852 | 0.0096129 | 195.196 | 5.5548 | 193.3444 | 1.0114 | 0.028783 | 1.0127 | 0.02882
140.12 | 12.9918 | 0.031303 | 0.027966 | 190.0884 | 203.0802 | 1.4048 | 0.0072916 | 196.5843 | 6.4959 | 194.419 | 1.0186 | 0.033659 | 1.0199 | 0.033703
140.14 | 14.5602 | 0.03299 | 0.028898 | 189.8853 | 204.4455 | 1.6079 | 0.0083458 | 197.1654 | 7.2801 | 194.7387 | 1.0216 | 0.037723 | 1.023 | 0.037771
140.16 | 16.0502 | 0.03299 | 0.029902 | 189.9041 | 205.9543 | 1.5891 | 0.0082483 | 197.9292 | 8.0251 | 195.2542 | 1.0256 | 0.041583 | 1.0269 | 0.041637
140.18 | 17.1481 | 0.03299 | 0.030547 | 190.1384 | 207.2865 | 1.3548 | 0.0070321 | 198.7124 | 8.574 | 195.8544 | 1.0297 | 0.044427 | 1.031 | 0.044485
140.2 | 18.1153 | 0.034115 | 0.031264 | 190.2104 | 208.3257 | 1.2828 | 0.0066584 | 199.268 | 9.0576 | 196.2488 | 1.0325 | 0.046933 | 1.0339 | 0.046994
140.22 | 18.6642 | 0.034115 | 0.031623 | 190.3025 | 208.9667 | 1.1907 | 0.0061804 | 199.6346 | 9.3321 | 196.5239 | 1.0344 | 0.048355 | 1.0358 | 0.048418
140.24 | 19.0563 | 0.034115 | 0.03191 | 190.5874 | 209.6437 | 0.9058 | 0.0047016 | 200.1156 | 9.5282 | 196.9395 | 1.0369 | 0.049371 | 1.0383 | 0.049435
140.26 | 18.8472 | 0.034677 | 0.031981 | 191.0621 | 209.9093 | 0.4311 | 0.0022376 | 200.4857 | 9.4236 | 197.3445 | 1.0388 | 0.048829 | 1.0402 | 0.048892
140.28 | 18.6381 | 0.034677 | 0.031981 | 191.2994 | 209.9375 | 0.1938 | 0.0010059 | 200.6184 | 9.319 | 197.5121 | 1.0395 | 0.048288 | 1.0409 | 0.04835
140.3 | 18.2721 | 0.034677 | 0.031695 | 191.4097 | 209.6818 | 0.0835 | 0.00043341 | 200.5458 | 9.1361 | 197.5004 | 1.0392 | 0.04734 | 1.0405 | 0.047401
140.32 | 17.3311 | 0.034677 | 0.031121 | 191.6069 | 208.938 | -0.1137 | -0.00059016 | 200.2724 | 8.6655 | 197.3839 | 1.0377 | 0.044901 | 1.0391 | 0.044959
140.34 | 16.207 | 0.034677 | 0.030117 | 191.669 | 207.876 | -0.1758 | -0.00091249 | 199.7725 | 8.1035 | 197.0713 | 1.0351 | 0.041989 | 1.0365 | 0.042043
140.36 | 14.6647 | 0.033553 | 0.029113 | 193.0816 | 207.7463 | -0.5884 | -0.0030541 | 200.414 | 7.3324 | 197.9698 | 1.0385 | 0.037994 | 1.0398 | 0.038042
140.38 | 13.0963 | 0.033553 | 0.027966 | 193.2529 | 206.3492 | -0.7597 | -0.0039432 | 199.8011 | 6.5482 | 197.6183 | 1.0353 | 0.03393 | 1.0366 | 0.033974
140.4 | 11.0835 | 0.032615 | 0.026818 | 193.6603 | 204.7438 | -1.1671 | -0.0060579 | 199.2021 | 5.5418 | 197.3548 | 1.0322 | 0.028715 | 1.0335 | 0.028752
140.42 | 9.1753 | 0.032615 | 0.025599 | 193.7837 | 202.959 | -1.2905 | -0.0066984 | 198.3713 | 4.5876 | 196.8421 | 1.0279 | 0.023771 | 1.0292 | 0.023802
140.44 | 7.0318 | 0.032615 | 0.024309 | 193.556 | 200.5878 | -1.0628 | -0.0055165 | 197.0719 | 3.5159 | 195.8999 | 1.0212 | 0.018218 | 1.0225 | 0.018241
140.46 | 4.6791 | 0.030741 | 0.022875 | 193.9666 | 198.6457 | -1.4734 | -0.0076477 | 196.3062 | 2.3396 | 195.5263 | 1.0172 | 0.012123 | 1.0185 | 0.012138
140.48 | 2.4572 | 0.030741 | 0.021512 | 194.0881 | 196.5453 | -1.5949 | -0.0082784 | 195.3167 | 1.2286 | 194.9072 | 1.0121 | 0.0063661 | 1.0134 | 0.0063743
140.5 | -0.052281 | 0.030741 | 0.020078 | 193.9118 | 193.8595 | -1.4186 | -0.0073633 | 193.8857 | -0.02614 | 193.8944 | 1.0046 | -0.00013545 | 1.0059 | -0.00013562
140.52 | -2.3526 | 0.029054 | 0.018716 | 195.1383 | 192.7857 | -1.6451 | -0.0085389 | 193.962 | -1.1763 | 194.3541 | 1.005 | -0.0060952 | 1.0063 | -0.0061031
140.54 | -4.9405 | 0.029054 | 0.01721 | 195.2528 | 190.3123 | -1.7596 | -0.0091332 | 192.7825 | -2.4703 | 193.606 | 0.99893 | -0.0128 | 1.0002 | -0.012816
140.56 | -7.084 | 0.026992 | 0.015847 | 195.0472 | 187.9632 | -1.554 | -0.0080661 | 191.5052 | -3.542 | 192.6859 | 0.99231 | -0.018353 | 0.99359 | -0.018377
140.58 | -9.2014 | 0.026992 | 0.014628 | 195.1051 | 185.9037 | -1.6119 | -0.0083666 | 190.5044 | -4.6007 | 192.038 | 0.98712 | -0.023839 | 0.98839 | -0.02387
140.6 | -11.1881 | 0.026992 | 0.013266 | 195.1972 | 184.0091 | -1.704 | -0.0088447 | 189.6032 | -5.594 | 191.4678 | 0.98245 | -0.028986 | 0.98372 | -0.029024
140.62 | -12.9656 | 0.025493 | 0.012119 | 195.2094 | 182.2438 | -1.7162 | -0.008908 | 188.7266 | -6.4828 | 190.8875 | 0.97791 | -0.033591 | 0.97917 | -0.033635
140.64 | -14.6386 | 0.025493 | 0.011043 | 194.569 | 179.9304 | -1.0758 | -0.005584 | 187.2497 | -7.3193 | 189.6895 | 0.97026 | -0.037926 | 0.97151 | -0.037975
140.66 | -16.0502 | 0.025493 | 0.010039 | 194.6537 | 178.6035 | -1.1605 | -0.0060236 | 186.6286 | -8.0251 | 189.3036 | 0.96704 | -0.041583 | 0.96828 | -0.041637
140.68 | -17.0958 | 0.02418 | 0.0093219 | 194.8497 | 177.7539 | -1.3565 | -0.0070409 | 186.3018 | -8.5479 | 189.1511 | 0.96535 | -0.044292 | 0.96659 | -0.044349
140.7 | -18.0891 | 0.02418 | 0.0086049 | 194.5629 | 176.4738 | -1.0697 | -0.0055523 | 185.5183 | -9.0446 | 188.5332 | 0.96129 | -0.046865 | 0.96252 | -0.046926
140.72 | -18.6119 | 0.023056 | 0.0081746 | 194.3573 | 175.7454 | -0.8641 | -0.0044851 | 185.0513 | -9.306 | 188.1533 | 0.95887 | -0.04822 | 0.9601 | -0.048282
140.74 | -19.004 | 0.023056 | 0.0078161 | 194.2036 | 175.1996 | -0.7104 | -0.0036873 | 184.7016 | -9.502 | 187.8689 | 0.95705 | -0.049236 | 0.95829 | -0.049299
140.76 | -19.0563 | 0.023056 | 0.0076727 | 194.1536 | 175.0973 | -0.6604 | -0.0034278 | 184.6254 | -9.5282 | 187.8015 | 0.95666 | -0.049371 | 0.95789 | -0.049435
140.78 | -18.8733 | 0.022681 | 0.0076727 | 193.9027 | 175.0294 | -0.4095 | -0.0021255 | 184.466 | -9.4367 | 187.6116 | 0.95583 | -0.048897 | 0.95706 | -0.04896
140.8 | -18.5858 | 0.022681 | 0.0078878 | 193.499 | 174.9132 | -0.0058 | -3.0105e-05 | 184.2061 | -9.2929 | 187.3037 | 0.95449 | -0.048152 | 0.95572 | -0.048214
140.82 | -17.697 | 0.023243 | 0.0086049 | 193.4543 | 175.7573 | 0.0389 | 0.00020191 | 184.6058 | -8.8485 | 187.5553 | 0.95656 | -0.04585 | 0.95779 | -0.045909
140.84 | -16.2332 | 0.023243 | 0.0097522 | 193.1799 | 176.9467 | 0.3133 | 0.0016262 | 185.0633 | -8.1166 | 187.7688 | 0.95893 | -0.042057 | 0.96016 | -0.042111
140.86 | -14.5863 | 0.023243 | 0.010899 | 192.8463 | 178.26 | 0.6469 | 0.0033578 | 185.5531 | -7.2932 | 187.9842 | 0.96147 | -0.03779 | 0.9627 | -0.037839
140.88 | -13.0702 | 0.024368 | 0.011975 | 191.4935 | 178.4233 | 0.9997 | 0.005189 | 184.9584 | -6.5351 | 187.1368 | 0.95838 | -0.033862 | 0.95962 | -0.033906
140.9 | -11.1881 | 0.024368 | 0.013266 | 191.0207 | 179.8326 | 1.4725 | 0.007643 | 185.4267 | -5.594 | 187.2913 | 0.96081 | -0.028986 | 0.96205 | -0.029024
140.92 | -9.1753 | 0.024368 | 0.014485 | 190.967 | 181.7917 | 1.5262 | 0.0079218 | 186.3794 | -4.5876 | 187.9086 | 0.96575 | -0.023771 | 0.96699 | -0.023802
140.94 | -6.9272 | 0.026242 | 0.015847 | 190.7888 | 183.8616 | 1.7044 | 0.0088467 | 187.3252 | -3.4636 | 188.4797 | 0.97065 | -0.017947 | 0.9719 | -0.01797
140.96 | -4.8098 | 0.026242 | 0.017281 | 190.6505 | 185.8407 | 1.8427 | 0.0095646 | 188.2456 | -2.4049 | 189.0472 | 0.97542 | -0.012461 | 0.97667 | -0.012477
140.98 | -2.3004 | 0.027554 | 0.018716 | 190.7474 | 188.447 | 1.7458 | 0.0090616 | 189.5972 | -1.1502 | 189.9806 | 0.98242 | -0.0059598 | 0.98369 | -0.0059675
141 | 0.18298 | 0.027554 | 0.02015 | 190.418 | 190.601 | 2.0752 | 0.010771 | 190.5095 | 0.091491 | 190.479 | 0.98715 | 0.00047407 | 0.98842 | 0.00047468
141.02 | 2.1696 | 0.027554 | 0.021512 | 190.5057 | 192.6753 | 1.9875 | 0.010316 | 191.5905 | 1.0848 | 191.2289 | 0.99275 | 0.0056211 | 0.99403 | 0.0056284
141.04 | 4.836 | 0.029804 | 0.023018 | 189.8926 | 194.7286 | 1.6006 | 0.008308 | 192.3106 | 2.418 | 191.5046 | 0.99648 | 0.012529 | 0.99776 | 0.012545
141.06 | 6.9533 | 0.029804 | 0.024309 | 189.6743 | 196.6276 | 1.8189 | 0.009441 | 193.151 | 3.4767 | 191.9921 | 1.0008 | 0.018015 | 1.0021 | 0.018038
141.08 | 9.1491 | 0.031303 | 0.025599 | 189.8107 | 198.9598 | 1.6825 | 0.0087331 | 194.3853 | 4.5746 | 192.8604 | 1.0072 | 0.023704 | 1.0085 | 0.023734
141.1 | 11.2926 | 0.031303 | 0.02689 | 189.8798 | 201.1724 | 1.6134 | 0.0083744 | 195.5261 | 5.6463 | 193.644 | 1.0131 | 0.029257 | 1.0144 | 0.029295
141.12 | 12.9395 | 0.031303 | 0.027966 | 189.7888 | 202.7283 | 1.7044 | 0.0088467 | 196.2585 | 6.4697 | 194.102 | 1.0169 | 0.033524 | 1.0182 | 0.033567
141.14 | 14.7432 | 0.03299 | 0.02897 | 189.8939 | 204.6371 | 1.5993 | 0.0083012 | 197.2655 | 7.3716 | 194.8083 | 1.0222 | 0.038197 | 1.0235 | 0.038246
141.16 | 16.0763 | 0.03299 | 0.02983 | 189.9585 | 206.0348 | 1.5347 | 0.0079659 | 197.9967 | 8.0382 | 195.3173 | 1.0259 | 0.041651 | 1.0273 | 0.041704
141.18 | 17.1219 | 0.03299 | 0.030547 | 190.0275 | 207.1494 | 1.4657 | 0.0076078 | 198.5885 | 8.561 | 195.7348 | 1.029 | 0.04436 | 1.0303 | 0.044417
141.2 | 18.0368 | 0.03374 | 0.031193 | 190.1208 | 208.1576 | 1.3724 | 0.0071235 | 199.1392 | 9.0184 | 196.1331 | 1.0319 | 0.04673 | 1.0332 | 0.04679
141.22 | 18.6904 | 0.03374 | 0.031695 | 190.1874 | 208.8778 | 1.3058 | 0.0067778 | 199.5326 | 9.3452 | 196.4175 | 1.0339 | 0.048423 | 1.0352 | 0.048486
141.24 | 18.8472 | 0.034677 | 0.03191 | 190.3257 | 209.1729 | 1.1675 | 0.0060599 | 199.7493 | 9.4236 | 196.6081 | 1.035 | 0.048829 | 1.0364 | 0.048892
141.26 | 18.8995 | 0.034677 | 0.032053 | 190.7191 | 209.6186 | 0.7741 | 0.004018 | 200.1688 | 9.4497 | 197.0189 | 1.0372 | 0.048965 | 1.0385 | 0.049028
141.28 | 18.6642 | 0.034677 | 0.03191 | 191.2189 | 209.8831 | 0.2743 | 0.0014238 | 200.551 | 9.3321 | 197.4403 | 1.0392 | 0.048355 | 1.0405 | 0.048418
141.3 | 18.246 | 0.034865 | 0.031695 | 191.4904 | 209.7364 | 0.0028 | 1.4534e-05 | 200.6134 | 9.123 | 197.5724 | 1.0395 | 0.047272 | 1.0408 | 0.047333
141.32 | 17.514 | 0.034865 | 0.031121 | 191.6686 | 209.1826 | -0.1754 | -0.00091042 | 200.4256 | 8.757 | 197.5066 | 1.0385 | 0.045376 | 1.0399 | 0.045434
141.34 | 16.1286 | 0.034115 | 0.030189 | 192.0035 | 208.1321 | -0.5103 | -0.0026487 | 200.0678 | 8.0643 | 197.3797 | 1.0367 | 0.041786 | 1.038 | 0.04184
141.36 | 14.6909 | 0.034115 | 0.029113 | 192.1414 | 206.8323 | -0.6482 | -0.0033645 | 199.4868 | 7.3454 | 197.0384 | 1.0337 | 0.038061 | 1.035 | 0.03811
141.38 | 12.8872 | 0.034115 | 0.028037 | 192.6415 | 205.5287 | -1.1483 | -0.0059603 | 199.0851 | 6.4436 | 196.9372 | 1.0316 | 0.033388 | 1.0329 | 0.033431
141.4 | 11.1881 | 0.03299 | 0.02689 | 193.9466 | 205.1347 | -1.4534 | -0.0075439 | 199.5406 | 5.594 | 197.676 | 1.0339 | 0.028986 | 1.0353 | 0.029024
141.42 | 9.2275 | 0.03299 | 0.025599 | 193.8574 | 203.0849 | -1.3642 | -0.0070809 | 198.4712 | 4.6138 | 196.9332 | 1.0284 | 0.023907 | 1.0297 | 0.023938
141.44 | 7.084 | 0.03299 | 0.02438 | 194.0894 | 201.1734 | -1.5962 | -0.0082851 | 197.6314 | 3.542 | 196.4507 | 1.0241 | 0.018353 | 1.0254 | 0.018377
141.46 | 4.7837 | 0.031116 | 0.023018 | 194.1863 | 198.97 | -1.6931 | -0.0087881 | 196.5781 | 2.3918 | 195.7809 | 1.0186 | 0.012394 | 1.0199 | 0.01241
141.48 | 2.3788 | 0.031116 | 0.021584 | 194.4393 | 196.8181 | -1.9461 | -0.010101 | 195.6287 | 1.1894 | 195.2322 | 1.0137 | 0.0061629 | 1.015 | 0.0061709
141.5 | 0 | 0.029429 | 0.02015 | 194.5153 | 194.5153 | -2.0221 | -0.010496 | 194.5153 | 0 | 194.5153 | 1.0079 | 0 | 1.0092 | 0
141.52 | -2.4833 | 0.029429 | 0.018716 | 194.2047 | 191.7214 | -1.7115 | -0.0088836 | 192.963 | -1.2417 | 193.3769 | 0.99986 | -0.0064338 | 1.0011 | -0.0064421
141.54 | -4.7314 | 0.029429 | 0.017353 | 194.2528 | 189.5214 | -1.7596 | -0.0091332 | 191.8871 | -2.3657 | 192.6757 | 0.99429 | -0.012258 | 0.99557 | -0.012274
141.56 | -7.0579 | 0.027554 | 0.015919 | 195.6536 | 188.5957 | -2.1604 | -0.011214 | 192.1247 | -3.5289 | 193.301 | 0.99552 | -0.018286 | 0.9968 | -0.018309
141.58 | -9.1491 | 0.027554 | 0.0147 | 195.3114 | 186.1623 | -1.8182 | -0.0094374 | 190.7368 | -4.5746 | 192.2617 | 0.98833 | -0.023704 | 0.9896 | -0.023734
141.6 | -11.1358 | 0.027554 | 0.013409 | 195.4573 | 184.3215 | -1.9641 | -0.010195 | 189.8894 | -5.5679 | 191.7454 | 0.98393 | -0.028851 | 0.9852 | -0.028888
141.62 | -13.2009 | 0.026055 | 0.012262 | 195.4351 | 182.2342 | -1.9419 | -0.010079 | 188.8347 | -6.6004 | 191.0348 | 0.97847 | -0.034201 | 0.97973 | -0.034245
141.64 | -14.5602 | 0.026055 | 0.011186 | 195.1284 | 180.5682 | -1.6352 | -0.0084875 | 187.8483 | -7.2801 | 190.275 | 0.97336 | -0.037723 | 0.97461 | -0.037771
141.66 | -16.1286 | 0.024743 | 0.010182 | 194.9727 | 178.8441 | -1.4795 | -0.0076794 | 186.9084 | -8.0643 | 189.5965 | 0.96849 | -0.041786 | 0.96974 | -0.04184
141.68 | -17.2526 | 0.024743 | 0.0093936 | 194.9526 | 177.7 | -1.4594 | -0.0075751 | 186.3263 | -8.6263 | 189.2017 | 0.96547 | -0.044698 | 0.96672 | -0.044756
141.7 | -18.1153 | 0.024743 | 0.0087483 | 195.0935 | 176.9782 | -1.6003 | -0.0083064 | 186.0359 | -9.0576 | 189.0551 | 0.96397 | -0.046933 | 0.96521 | -0.046994
141.72 | -18.6119 | 0.023806 | 0.008318 | 194.7886 | 176.1767 | -1.2954 | -0.0067238 | 185.4826 | -9.306 | 188.5846 | 0.9611 | -0.04822 | 0.96234 | -0.048282
141.74 | -19.0563 | 0.023806 | 0.0080312 | 194.5592 | 175.5029 | -1.066 | -0.0055331 | 185.031 | -9.5282 | 188.2071 | 0.95876 | -0.049371 | 0.96 | -0.049435
141.76 | -18.9779 | 0.023243 | 0.0079595 | 194.6185 | 175.6406 | -1.1253 | -0.0058409 | 185.1296 | -9.4889 | 188.2925 | 0.95927 | -0.049168 | 0.96051 | -0.049231
141.78 | -18.9256 | 0.023243 | 0.0078878 | 194.1498 | 175.2242 | -0.6566 | -0.0034081 | 184.687 | -9.4628 | 187.8413 | 0.95698 | -0.049033 | 0.95821 | -0.049096
141.8 | -18.6904 | 0.023243 | 0.0080312 | 194.2354 | 175.545 | -0.7422 | -0.0038524 | 184.8902 | -9.3452 | 188.0053 | 0.95803 | -0.048423 | 0.95927 | -0.048486
141.82 | -17.6709 | 0.023243 | 0.0087483 | 193.8192 | 176.1483 | -0.326 | -0.0016921 | 184.9838 | -8.8354 | 187.9289 | 0.95852 | -0.045782 | 0.95975 | -0.045841
141.84 | -16.1547 | 0.023243 | 0.0098239 | 193.2842 | 177.1295 | 0.209 | 0.0010848 | 185.2068 | -8.0774 | 187.8993 | 0.95967 | -0.041854 | 0.96091 | -0.041908
141.86 | -14.6909 | 0.023243 | 0.010971 | 193.0957 | 178.4048 | 0.3975 | 0.0020632 | 185.7503 | -7.3454 | 188.1987 | 0.96249 | -0.038061 | 0.96373 | -0.03811
141.88 | -13.044 | 0.024555 | 0.01219 | 191.6337 | 178.5897 | 0.8595 | 0.0044613 | 185.1117 | -6.522 | 187.2857 | 0.95918 | -0.033795 | 0.96041 | -0.033838
141.9 | -11.2665 | 0.024555 | 0.013338 | 191.684 | 180.4175 | 0.8092 | 0.0042002 | 186.0508 | -5.6332 | 187.9285 | 0.96404 | -0.029189 | 0.96529 | -0.029227
141.92 | -9.0707 | 0.025867 | 0.014557 | 191.233 | 182.1623 | 1.2602 | 0.0065411 | 186.6976 | -4.5354 | 188.2094 | 0.9674 | -0.0235 | 0.96864 | -0.023531
141.94 | -7.0318 | 0.025867 | 0.015919 | 191.0884 | 184.0566 | 1.4048 | 0.0072916 | 187.5725 | -3.5159 | 188.7445 | 0.97193 | -0.018218 | 0.97318 | -0.018241
141.96 | -4.6791 | 0.025867 | 0.017425 | 191.1782 | 186.4991 | 1.315 | 0.0068255 | 188.8386 | -2.3396 | 189.6185 | 0.97849 | -0.012123 | 0.97975 | -0.012138
141.98 | -2.4572 | 0.027742 | 0.018859 | 191.1066 | 188.6494 | 1.3866 | 0.0071972 | 189.878 | -1.2286 | 190.2875 | 0.98388 | -0.0063661 | 0.98514 | -0.0063743
142 | 0.078421 | 0.027742 | 0.020293 | 191.0872 | 191.1656 | 1.406 | 0.0072979 | 191.1264 | 0.039211 | 191.1133 | 0.99034 | 0.00020317 | 0.99162 | 0.00020344
142.02 | 2.3526 | 0.029429 | 0.021656 | 189.8682 | 192.2208 | 1.625 | 0.0084346 | 191.0445 | 1.1763 | 190.6524 | 0.98992 | 0.0060952 | 0.9912 | 0.0061031
142.04 | 4.7837 | 0.029429 | 0.02309 | 190.012 | 194.7957 | 1.4812 | 0.0076882 | 192.4038 | 2.3918 | 191.6066 | 0.99696 | 0.012394 | 0.99825 | 0.01241
142.06 | 7.1625 | 0.029429 | 0.024452 | 190.0226 | 197.1851 | 1.4706 | 0.0076332 | 193.6038 | 3.5812 | 192.4101 | 1.0032 | 0.018557 | 1.0045 | 0.01858
142.08 | 9.0968 | 0.031303 | 0.025671 | 189.8342 | 198.931 | 1.659 | 0.0086111 | 194.3826 | 4.5484 | 192.8665 | 1.0072 | 0.023568 | 1.0085 | 0.023599
142.1 | 11.0312 | 0.031303 | 0.02689 | 190.048 | 201.0792 | 1.4452 | 0.0075013 | 195.5636 | 5.5156 | 193.7251 | 1.0133 | 0.02858 | 1.0146 | 0.028617
142.12 | 12.9656 | 0.031303 | 0.028109 | 190.086 | 203.0516 | 1.4072 | 0.0073041 | 196.5688 | 6.4828 | 194.4079 | 1.0185 | 0.033591 | 1.0199 | 0.033635
142.14 | 14.4818 | 0.032803 | 0.029041 | 189.9785 | 204.4603 | 1.5147 | 0.0078621 | 197.2194 | 7.2409 | 194.8058 | 1.0219 | 0.037519 | 1.0232 | 0.037568
142.16 | 15.9718 | 0.032803 | 0.029974 | 190.2733 | 206.2451 | 1.2199 | 0.0063319 | 198.2592 | 7.9859 | 195.5972 | 1.0273 | 0.04138 | 1.0286 | 0.041433
142.18 | 17.0174 | 0.034302 | 0.030619 | 190.1342 | 207.1516 | 1.359 | 0.0070539 | 198.6429 | 8.5087 | 195.8067 | 1.0293 | 0.044089 | 1.0306 | 0.044146
142.2 | 18.063 | 0.034302 | 0.031336 | 190.1616 | 208.2246 | 1.3316 | 0.0069117 | 199.1931 | 9.0315 | 196.1826 | 1.0321 | 0.046798 | 1.0335 | 0.046858
142.22 | 18.6642 | 0.034302 | 0.031766 | 190.6643 | 209.3285 | 0.8289 | 0.0043024 | 199.9964 | 9.3321 | 196.8857 | 1.0363 | 0.048355 | 1.0376 | 0.048418
142.24 | 19.0302 | 0.035052 | 0.032053 | 190.8754 | 209.9056 | 0.6178 | 0.0032067 | 200.3905 | 9.5151 | 197.2188 | 1.0383 | 0.049304 | 1.0397 | 0.049367
142.26 | 18.8211 | 0.035052 | 0.032053 | 191.1505 | 209.9716 | 0.3427 | 0.0017788 | 200.561 | 9.4105 | 197.4242 | 1.0392 | 0.048762 | 1.0406 | 0.048825
142.28 | 18.6642 | 0.035052 | 0.032053 | 191.2103 | 209.8745 | 0.2829 | 0.0014684 | 200.5424 | 9.3321 | 197.4317 | 1.0391 | 0.048355 | 1.0405 | 0.048418
142.3 | 18.4028 | 0.03524 | 0.03191 | 191.4495 | 209.8523 | 0.0437 | 0.00022683 | 200.6509 | 9.2014 | 197.5838 | 1.0397 | 0.047678 | 1.041 | 0.04774
142.32 | 17.4618 | 0.03524 | 0.031264 | 191.6686 | 209.1304 | -0.1754 | -0.00091042 | 200.3995 | 8.7309 | 197.4892 | 1.0384 | 0.04524 | 1.0397 | 0.045298
142.34 | 16.2332 | 0.034865 | 0.030404 | 192.2461 | 208.4793 | -0.7529 | -0.0039079 | 200.3627 | 8.1166 | 197.6572 | 1.0382 | 0.042057 | 1.0395 | 0.042111
142.36 | 14.6647 | 0.034865 | 0.029185 | 192.4203 | 207.085 | -0.9271 | -0.0048121 | 199.7527 | 7.3324 | 197.3085 | 1.035 | 0.037994 | 1.0364 | 0.038042
142.38 | 12.9656 | 0.034865 | 0.028109 | 192.642 | 205.6076 | -1.1488 | -0.0059629 | 199.1248 | 6.4828 | 196.9639 | 1.0318 | 0.033591 | 1.0331 | 0.033635
142.4 | 11.1619 | 0.033365 | 0.026962 | 193.7941 | 204.956 | -1.3009 | -0.0067524 | 199.3751 | 5.581 | 197.5147 | 1.0331 | 0.028918 | 1.0344 | 0.028956
142.42 | 9.2275 | 0.033365 | 0.025743 | 193.8594 | 203.0869 | -1.3662 | -0.0070913 | 198.4732 | 4.6138 | 196.9352 | 1.0284 | 0.023907 | 1.0297 | 0.023938
142.44 | 7.0579 | 0.031678 | 0.024452 | 193.9637 | 201.0216 | -1.4705 | -0.0076327 | 197.4926 | 3.5289 | 196.3163 | 1.0233 | 0.018286 | 1.0247 | 0.018309
142.46 | 4.7314 | 0.031678 | 0.023018 | 194.5828 | 199.3142 | -2.0896 | -0.010846 | 196.9485 | 2.3657 | 196.1599 | 1.0205 | 0.012258 | 1.0218 | 0.012274
142.48 | 2.4311 | 0.031678 | 0.021656 | 194.4467 | 196.8778 | -1.9535 | -0.01014 | 195.6622 | 1.2155 | 195.2571 | 1.0138 | 0.0062984 | 1.0152 | 0.0063065
142.5 | 0.02614 | 0.029804 | 0.020221 | 195.2888 | 195.3149 | -1.7956 | -0.0093201 | 195.3019 | 0.01307 | 195.2975 | 1.012 | 6.7725e-05 | 1.0133 | 6.7812e-05
142.52 | -2.4311 | 0.029804 | 0.018787 | 195.2326 | 192.8015 | -1.7394 | -0.0090284 | 194.0171 | -1.2155 | 194.4222 | 1.0053 | -0.0062984 | 1.0066 | -0.0063065
142.54 | -4.7314 | 0.029804 | 0.017497 | 195.3712 | 190.6398 | -1.878 | -0.0097478 | 193.0055 | -2.3657 | 193.7941 | 1.0001 | -0.012258 | 1.0014 | -0.012274
142.56 | -7.0579 | 0.028304 | 0.016062 | 195.4045 | 188.3466 | -1.9113 | -0.0099206 | 191.8756 | -3.5289 | 193.0519 | 0.99423 | -0.018286 | 0.99551 | -0.018309
142.58 | -9.2537 | 0.028304 | 0.0147 | 195.4597 | 186.206 | -1.9665 | -0.010207 | 190.8329 | -4.6268 | 192.3751 | 0.98882 | -0.023975 | 0.9901 | -0.024005
142.6 | -11.1358 | 0.026242 | 0.013553 | 195.3102 | 184.1744 | -1.817 | -0.0094312 | 189.7423 | -5.5679 | 191.5983 | 0.98317 | -0.028851 | 0.98444 | -0.028888
142.62 | -12.9656 | 0.026242 | 0.012334 | 195.5187 | 182.5531 | -2.0255 | -0.010513 | 189.0359 | -6.4828 | 191.1968 | 0.97951 | -0.033591 | 0.98077 | -0.033635
142.64 | -14.6647 | 0.026242 | 0.011186 | 195.4639 | 180.7992 | -1.9707 | -0.010229 | 188.1315 | -7.3324 | 190.5757 | 0.97483 | -0.037994 | 0.97608 | -0.038042
142.66 | -16.1547 | 0.02493 | 0.010326 | 195.4542 | 179.2995 | -1.961 | -0.010179 | 187.3768 | -8.0774 | 190.0693 | 0.97092 | -0.041854 | 0.97217 | -0.041908
142.68 | -17.1481 | 0.02493 | 0.0094653 | 195.3834 | 178.2353 | -1.8902 | -0.0098111 | 186.8094 | -8.574 | 189.6674 | 0.96797 | -0.044427 | 0.96922 | -0.044485
142.7 | -18.1675 | 0.02493 | 0.0087483 | 194.8333 | 176.6658 | -1.3401 | -0.0069558 | 185.7495 | -9.0838 | 188.7775 | 0.96248 | -0.047069 | 0.96372 | -0.047129
142.72 | -18.6119 | 0.023806 | 0.0083897 | 194.6739 | 176.062 | -1.1807 | -0.0061285 | 185.3679 | -9.306 | 188.4699 | 0.96051 | -0.04822 | 0.96174 | -0.048282
142.74 | -18.9256 | 0.023806 | 0.0080312 | 194.5294 | 175.6038 | -1.0362 | -0.0053784 | 185.0666 | -9.4628 | 188.2209 | 0.95894 | -0.049033 | 0.96018 | -0.049096
142.76 | -19.1609 | 0.023243 | 0.0078878 | 194.583 | 175.4221 | -1.0898 | -0.0056566 | 185.0026 | -9.5804 | 188.196 | 0.95861 | -0.049642 | 0.95985 | -0.049706
142.78 | -18.9518 | 0.023243 | 0.0079595 | 194.2482 | 175.2964 | -0.755 | -0.0039188 | 184.7723 | -9.4759 | 187.9309 | 0.95742 | -0.0491 | 0.95865 | -0.049164
142.8 | -18.5335 | 0.023243 | 0.0082463 | 194.0359 | 175.5024 | -0.5427 | -0.0028169 | 184.7691 | -9.2668 | 187.8581 | 0.9574 | -0.048017 | 0.95864 | -0.048079
142.82 | -17.697 | 0.023431 | 0.00882 | 193.7136 | 176.0166 | -0.2204 | -0.001144 | 184.8651 | -8.8485 | 187.8146 | 0.9579 | -0.04585 | 0.95913 | -0.045909
142.84 | -16.3116 | 0.023431 | 0.0098239 | 193.2365 | 176.9249 | 0.2567 | 0.0013324 | 185.0807 | -8.1558 | 187.7993 | 0.95902 | -0.04226 | 0.96025 | -0.042315
142.86 | -14.6647 | 0.024368 | 0.011115 | 191.9698 | 177.3051 | 0.5234 | 0.0027167 | 184.6374 | -7.3324 | 187.0816 | 0.95672 | -0.037994 | 0.95795 | -0.038042
142.88 | -12.9918 | 0.024368 | 0.012262 | 191.619 | 178.6272 | 0.8742 | 0.0045376 | 185.1231 | -6.4959 | 187.2884 | 0.95924 | -0.033659 | 0.96047 | -0.033703
142.9 | -11.2404 | 0.024368 | 0.013409 | 191.4238 | 180.1834 | 1.0694 | 0.0055507 | 185.8036 | -5.6202 | 187.677 | 0.96276 | -0.029122 | 0.964 | -0.029159
142.92 | -9.1753 | 0.026242 | 0.0147 | 191.2002 | 182.0249 | 1.293 | 0.0067113 | 186.6126 | -4.5876 | 188.1418 | 0.96696 | -0.023771 | 0.9682 | -0.023802
142.94 | -7.0318 | 0.026242 | 0.015991 | 190.9139 | 183.8821 | 1.5793 | 0.0081974 | 187.398 | -3.5159 | 188.57 | 0.97103 | -0.018218 | 0.97228 | -0.018241
142.96 | -4.836 | 0.026242 | 0.017425 | 190.8493 | 186.0133 | 1.6439 | 0.0085327 | 188.4313 | -2.418 | 189.2373 | 0.97638 | -0.012529 | 0.97764 | -0.012545
142.98 | -2.4572 | 0.028304 | 0.019002 | 190.0023 | 187.5451 | 1.4909 | 0.0077386 | 188.7737 | -1.2286 | 189.1832 | 0.97815 | -0.0063661 | 0.97941 | -0.0063743
143 | 0.052281 | 0.028304 | 0.020365 | 190.0159 | 190.0682 | 1.4773 | 0.007668 | 190.042 | 0.02614 | 190.0333 | 0.98473 | 0.00013545 | 0.98599 | 0.00013562
143.02 | 2.3788 | 0.029429 | 0.021727 | 189.8036 | 192.1824 | 1.6896 | 0.0087699 | 190.993 | 1.1894 | 190.5965 | 0.98965 | 0.0061629 | 0.99093 | 0.0061709
143.04 | 4.8621 | 0.029429 | 0.023161 | 189.9535 | 194.8156 | 1.5397 | 0.0079919 | 192.3846 | 2.4311 | 191.5742 | 0.99686 | 0.012597 | 0.99815 | 0.012613
143.06 | 6.7181 | 0.029429 | 0.02438 | 189.7884 | 196.5065 | 1.7048 | 0.0088488 | 193.1474 | 3.359 | 192.0278 | 1.0008 | 0.017405 | 1.0021 | 0.017428
143.08 | 9.0968 | 0.031491 | 0.025815 | 189.9303 | 199.0271 | 1.5629 | 0.0081123 | 194.4787 | 4.5484 | 192.9626 | 1.0077 | 0.023568 | 1.009 | 0.023599
143.1 | 11.0835 | 0.031491 | 0.027034 | 189.9633 | 201.0468 | 1.5299 | 0.007941 | 195.5051 | 5.5418 | 193.6578 | 1.013 | 0.028715 | 1.0143 | 0.028752
143.12 | 12.9918 | 0.03299 | 0.028109 | 189.7138 | 202.7056 | 1.7794 | 0.009236 | 196.2097 | 6.4959 | 194.0444 | 1.0167 | 0.033659 | 1.018 | 0.033703
143.14 | 14.5863 | 0.03299 | 0.029185 | 190.1152 | 204.7015 | 1.378 | 0.0071525 | 197.4084 | 7.2932 | 194.9773 | 1.0229 | 0.03779 | 1.0242 | 0.037839
143.16 | 15.9979 | 0.03299 | 0.030045 | 190.2178 | 206.2157 | 1.2754 | 0.00662 | 198.2167 | 7.9989 | 195.5504 | 1.0271 | 0.041448 | 1.0284 | 0.041501
143.18 | 17.2265 | 0.034302 | 0.030834 | 190.3935 | 207.62 | 1.0997 | 0.005708 | 199.0067 | 8.6132 | 196.1357 | 1.0312 | 0.044631 | 1.0325 | 0.044688
143.2 | 17.9323 | 0.034302 | 0.031336 | 190.5534 | 208.4857 | 0.9398 | 0.0048781 | 199.5195 | 8.9661 | 196.5308 | 1.0338 | 0.046459 | 1.0352 | 0.046519
143.22 | 18.5597 | 0.034302 | 0.031766 | 190.777 | 209.3367 | 0.7162 | 0.0037175 | 200.0568 | 9.2798 | 196.9636 | 1.0366 | 0.048085 | 1.038 | 0.048146
143.24 | 18.8472 | 0.035052 | 0.032053 | 191.1493 | 209.9965 | 0.3439 | 0.001785 | 200.5729 | 9.4236 | 197.4317 | 1.0393 | 0.048829 | 1.0406 | 0.048892
143.26 | 18.8472 | 0.035052 | 0.032197 | 191.2932 | 210.1404 | 0.2 | 0.0010381 | 200.7168 | 9.4236 | 197.5756 | 1.04 | 0.048829 | 1.0414 | 0.048892
143.28 | 18.7688 | 0.03524 | 0.032125 | 191.095 | 209.8638 | 0.3982 | 0.0020669 | 200.4794 | 9.3844 | 197.3513 | 1.0388 | 0.048626 | 1.0401 | 0.048689
143.3 | 18.3505 | 0.03524 | 0.031838 | 191.2415 | 209.592 | 0.2517 | 0.0013065 | 200.4168 | 9.1753 | 197.3583 | 1.0385 | 0.047543 | 1.0398 | 0.047604
143.32 | 17.4095 | 0.03524 | 0.031193 | 191.7831 | 209.1926 | -0.2899 | -0.0015047 | 200.4878 | 8.7047 | 197.5863 | 1.0389 | 0.045105 | 1.0402 | 0.045163
143.34 | 16.0763 | 0.03449 | 0.030189 | 191.8364 | 207.9127 | -0.3432 | -0.0017814 | 199.8746 | 8.0382 | 197.1952 | 1.0357 | 0.041651 | 1.037 | 0.041704
143.36 | 14.6125 | 0.03449 | 0.029185 | 192.3213 | 206.9338 | -0.8281 | -0.0042983 | 199.6275 | 7.3062 | 197.1921 | 1.0344 | 0.037858 | 1.0357 | 0.037907
143.38 | 13.0179 | 0.03449 | 0.028109 | 192.3956 | 205.4135 | -0.9024 | -0.0046839 | 198.9045 | 6.5089 | 196.7349 | 1.0306 | 0.033727 | 1.032 | 0.03377
143.4 | 11.0574 | 0.033365 | 0.02689 | 193.8342 | 204.8916 | -1.341 | -0.0069605 | 199.3629 | 5.5287 | 197.52 | 1.033 | 0.028648 | 1.0344 | 0.028684
143.42 | 9.0968 | 0.033365 | 0.025743 | 193.7678 | 202.8646 | -1.2746 | -0.0066158 | 198.3162 | 4.5484 | 196.8001 | 1.0276 | 0.023568 | 1.0289 | 0.023599
143.44 | 7.0056 | 0.031866 | 0.024452 | 193.9858 | 200.9914 | -1.4926 | -0.0077474 | 197.4886 | 3.5028 | 196.321 | 1.0233 | 0.01815 | 1.0246 | 0.018174
143.46 | 4.7314 | 0.031866 | 0.023018 | 194.295 | 199.0264 | -1.8018 | -0.0093523 | 196.6607 | 2.3657 | 195.8721 | 1.019 | 0.012258 | 1.0203 | 0.012274
143.48 | 2.3526 | 0.031866 | 0.021656 | 194.1965 | 196.5491 | -1.7033 | -0.008841 | 195.3728 | 1.1763 | 194.9807 | 1.0123 | 0.0060952 | 1.0137 | 0.0061031
143.5 | 0.052281 | 0.030366 | 0.020293 | 194.4511 | 194.5034 | -1.9579 | -0.010163 | 194.4772 | 0.02614 | 194.4685 | 1.0077 | 0.00013545 | 1.009 | 0.00013562
143.52 | -2.3265 | 0.030366 | 0.018931 | 194.4323 | 192.1058 | -1.9391 | -0.010065 | 193.2691 | -1.1632 | 193.6568 | 1.0014 | -0.0060275 | 1.0027 | -0.0060353
143.54 | -4.7575 | 0.028304 | 0.017497 | 195.5731 | 190.8156 | -2.0799 | -0.010796 | 193.1943 | -2.3788 | 193.9873 | 1.0011 | -0.012326 | 1.0023 | -0.012342
143.56 | -6.9795 | 0.028304 | 0.016134 | 195.3815 | 188.402 | -1.8883 | -0.0098013 | 191.8918 | -3.4897 | 193.055 | 0.99431 | -0.018082 | 0.99559 | -0.018106
143.58 | -9.1491 | 0.028304 | 0.014772 | 195.3726 | 186.2235 | -1.8794 | -0.0097551 | 190.798 | -4.5746 | 192.3229 | 0.98864 | -0.023704 | 0.98992 | -0.023734
143.6 | -11.2142 | 0.026805 | 0.013409 | 195.3278 | 184.1136 | -1.8346 | -0.0095225 | 189.7207 | -5.6071 | 191.5897 | 0.98306 | -0.029054 | 0.98433 | -0.029091
143.62 | -12.9656 | 0.026805 | 0.012334 | 195.4285 | 182.4629 | -1.9353 | -0.010045 | 188.9457 | -6.4828 | 191.1066 | 0.97904 | -0.033591 | 0.98031 | -0.033635
143.64 | -14.6386 | 0.026805 | 0.011186 | 195.0319 | 180.3933 | -1.5387 | -0.0079867 | 187.7126 | -7.3193 | 190.1524 | 0.97266 | -0.037926 | 0.97391 | -0.037975
143.66 | -16.024 | 0.02493 | 0.010326 | 195.9784 | 179.9544 | -1.4852 | -0.007709 | 187.9664 | -8.012 | 190.6371 | 0.97397 | -0.041515 | 0.97523 | -0.041569
143.68 | -17.2526 | 0.02493 | 0.0094653 | 196.0424 | 178.7898 | -1.5492 | -0.0080412 | 187.4161 | -8.6263 | 190.2915 | 0.97112 | -0.044698 | 0.97237 | -0.044756
143.7 | -18.1675 | 0.023806 | 0.0087483 | 194.9576 | 176.7901 | -1.4644 | -0.007601 | 185.8738 | -9.0838 | 188.9018 | 0.96313 | -0.047069 | 0.96437 | -0.047129
143.72 | -18.5597 | 0.023806 | 0.0083897 | 194.7551 | 176.1954 | -1.2619 | -0.0065499 | 185.4753 | -9.2798 | 188.5685 | 0.96106 | -0.048085 | 0.9623 | -0.048146
143.74 | -19.0825 | 0.023806 | 0.0079595 | 194.6659 | 175.5834 | -1.1727 | -0.0060869 | 185.1247 | -9.5412 | 188.3051 | 0.95925 | -0.049439 | 0.96048 | -0.049503
143.76 | -18.9779 | 0.023243 | 0.0078878 | 194.1468 | 175.1689 | -0.6536 | -0.0033925 | 184.6579 | -9.4889 | 187.8208 | 0.95683 | -0.049168 | 0.95806 | -0.049231
143.78 | -18.9518 | 0.023243 | 0.0078878 | 194.0436 | 175.0918 | -0.5504 | -0.0028569 | 184.5677 | -9.4759 | 187.7263 | 0.95636 | -0.0491 | 0.95759 | -0.049164
143.8 | -18.6381 | 0.023056 | 0.0079595 | 193.8082 | 175.1701 | -0.315 | -0.001635 | 184.4892 | -9.319 | 187.5955 | 0.95595 | -0.048288 | 0.95718 | -0.04835
143.82 | -17.7754 | 0.023056 | 0.0086766 | 193.4763 | 175.7009 | 0.0169 | 8.772e-05 | 184.5886 | -8.8877 | 187.5512 | 0.95647 | -0.046053 | 0.9577 | -0.046112
143.84 | -16.1809 | 0.023056 | 0.0098239 | 193.2311 | 177.0502 | 0.2621 | 0.0013604 | 185.1407 | -8.0904 | 187.8375 | 0.95933 | -0.041922 | 0.96056 | -0.041976
143.86 | -14.717 | 0.023993 | 0.010971 | 192.868 | 178.151 | 0.6252 | 0.0032451 | 185.5095 | -7.3585 | 187.9623 | 0.96124 | -0.038129 | 0.96248 | -0.038178
143.88 | -12.9656 | 0.023993 | 0.01219 | 192.527 | 179.5614 | 0.9662 | 0.0050151 | 186.0442 | -6.4828 | 188.2051 | 0.96401 | -0.033591 | 0.96525 | -0.033635
143.9 | -11.1619 | 0.023993 | 0.013409 | 192.0902 | 180.9283 | 1.403 | 0.0072823 | 186.5092 | -5.581 | 188.3696 | 0.96642 | -0.028918 | 0.96766 | -0.028956
143.92 | -9.0968 | 0.025493 | 0.014557 | 190.9238 | 181.827 | 1.5694 | 0.008146 | 186.3754 | -4.5484 | 187.8915 | 0.96573 | -0.023568 | 0.96697 | -0.023599
143.94 | -6.9533 | 0.025493 | 0.015919 | 190.9683 | 184.015 | 1.5249 | 0.007915 | 187.4916 | -3.4767 | 188.6505 | 0.97151 | -0.018015 | 0.97276 | -0.018038
143.96 | -4.7837 | 0.027367 | 0.017353 | 190.712 | 185.9283 | 1.7812 | 0.0092454 | 188.3202 | -2.3918 | 189.1174 | 0.9758 | -0.012394 | 0.97706 | -0.01241
143.98 | -2.3526 | 0.027367 | 0.018859 | 190.6053 | 188.2527 | 1.8879 | 0.0097992 | 189.429 | -1.1763 | 189.8211 | 0.98155 | -0.0060952 | 0.98281 | -0.0061031
144 | 0.02614 | 0.027367 | 0.020221 | 190.6309 | 190.657 | 1.8623 | 0.0096663 | 190.644 | 0.01307 | 190.6396 | 0.98784 | 6.7725e-05 | 0.98912 | 6.7812e-05
144.02 | 2.4572 | 0.029054 | 0.021656 | 189.6865 | 192.1437 | 1.8067 | 0.0093777 | 190.9151 | 1.2286 | 190.5056 | 0.98925 | 0.0063661 | 0.99052 | 0.0063743
144.04 | 4.8621 | 0.029054 | 0.02309 | 189.4368 | 194.2989 | 2.0564 | 0.010674 | 191.8679 | 2.4311 | 191.0575 | 0.99419 | 0.012597 | 0.99547 | 0.012613
144.06 | 7.1625 | 0.030928 | 0.024452 | 189.3802 | 196.5427 | 2.113 | 0.010968 | 192.9614 | 3.5812 | 191.7677 | 0.99985 | 0.018557 | 1.0011 | 0.01858
144.08 | 9.0707 | 0.030928 | 0.025671 | 189.6668 | 198.7375 | 1.8264 | 0.00948 | 194.2022 | 4.5354 | 192.6904 | 1.0063 | 0.0235 | 1.0076 | 0.023531
144.1 | 11.2404 | 0.030928 | 0.02689 | 189.5783 | 200.8187 | 1.9149 | 0.0099393 | 195.1985 | 5.6202 | 193.3251 | 1.0114 | 0.029122 | 1.0127 | 0.029159
144.12 | 13.044 | 0.032428 | 0.028037 | 189.7582 | 202.8022 | 1.735 | 0.0090056 | 196.2802 | 6.522 | 194.1062 | 1.017 | 0.033795 | 1.0184 | 0.033838
144.14 | 14.5863 | 0.032428 | 0.029041 | 189.9061 | 204.4924 | 1.5871 | 0.0082379 | 197.1993 | 7.2932 | 194.7682 | 1.0218 | 0.03779 | 1.0231 | 0.037839
144.16 | 15.9979 | 0.032428 | 0.029902 | 189.9707 | 205.9686 | 1.5225 | 0.0079026 | 197.9696 | 7.9989 | 195.3033 | 1.0258 | 0.041448 | 1.0271 | 0.041501
144.18 | 17.0697 | 0.033553 | 0.030619 | 190.1666 | 207.2363 | 1.3266 | 0.0068858 | 198.7014 | 8.5348 | 195.8565 | 1.0296 | 0.044224 | 1.0309 | 0.044281
144.2 | 18.0891 | 0.033553 | 0.031193 | 190.3201 | 208.4092 | 1.1731 | 0.006089 | 199.3647 | 9.0446 | 196.3498 | 1.033 | 0.046865 | 1.0344 | 0.046926
144.22 | 18.6904 | 0.034302 | 0.031695 | 190.2733 | 208.9637 | 1.2199 | 0.0063319 | 199.6185 | 9.3452 | 196.5034 | 1.0343 | 0.048423 | 1.0357 | 0.048486
144.24 | 18.8733 | 0.034302 | 0.03191 | 190.6459 | 209.5192 | 0.8473 | 0.0043979 | 200.0826 | 9.4367 | 196.937 | 1.0368 | 0.048897 | 1.0381 | 0.04896
144.26 | 18.7949 | 0.034302 | 0.03191 | 190.9834 | 209.7783 | 0.5098 | 0.0026461 | 200.3809 | 9.3975 | 197.2484 | 1.0383 | 0.048694 | 1.0396 | 0.048757
144.28 | 18.6381 | 0.034865 | 0.031981 | 191.0742 | 209.7123 | 0.419 | 0.0021748 | 200.3932 | 9.319 | 197.2869 | 1.0384 | 0.048288 | 1.0397 | 0.04835
144.3 | 18.3767 | 0.034865 | 0.031838 | 191.297 | 209.6737 | 0.1962 | 0.0010184 | 200.4853 | 9.1883 | 197.4226 | 1.0388 | 0.04761 | 1.0402 | 0.047672
144.32 | 17.5663 | 0.034677 | 0.031264 | 191.463 | 209.0293 | 0.0302 | 0.00015675 | 200.2462 | 8.7832 | 197.3184 | 1.0376 | 0.045511 | 1.0389 | 0.04557
144.34 | 16.207 | 0.034677 | 0.03026 | 191.7504 | 207.9574 | -0.2572 | -0.001335 | 199.8539 | 8.1035 | 197.1527 | 1.0356 | 0.041989 | 1.0369 | 0.042043
144.36 | 14.717 | 0.034677 | 0.029185 | 191.9411 | 206.6581 | -0.4479 | -0.0023248 | 199.2996 | 7.3585 | 196.8468 | 1.0327 | 0.038129 | 1.034 | 0.038178
144.38 | 13.0179 | 0.033178 | 0.028037 | 193.2559 | 206.2738 | -0.7627 | -0.0039588 | 199.7648 | 6.5089 | 197.5952 | 1.0351 | 0.033727 | 1.0364 | 0.03377
144.4 | 11.1881 | 0.033178 | 0.02689 | 193.3103 | 204.4984 | -0.8171 | -0.0042412 | 198.9043 | 5.594 | 197.0397 | 1.0306 | 0.028986 | 1.032 | 0.029024
144.42 | 9.0184 | 0.033178 | 0.025599 | 193.6489 | 202.6673 | -1.1557 | -0.0059987 | 198.1581 | 4.5092 | 196.655 | 1.0268 | 0.023365 | 1.0281 | 0.023395
144.44 | 6.9795 | 0.031866 | 0.02438 | 194.0807 | 201.0602 | -1.5875 | -0.00824 | 197.5704 | 3.4897 | 196.4072 | 1.0237 | 0.018082 | 1.0251 | 0.018106
144.46 | 4.7053 | 0.031866 | 0.022946 | 193.8868 | 198.5921 | -1.3936 | -0.0072335 | 196.2394 | 2.3526 | 195.4552 | 1.0168 | 0.01219 | 1.0181 | 0.012206
144.48 | 2.2219 | 0.030179 | 0.021512 | 194.2962 | 196.5181 | -1.803 | -0.0093585 | 195.4072 | 1.111 | 195.0368 | 1.0125 | 0.0057566 | 1.0138 | 0.005764
144.5 | -0.052281 | 0.030179 | 0.02015 | 194.1776 | 194.1253 | -1.6844 | -0.0087429 | 194.1515 | -0.02614 | 194.1602 | 1.006 | -0.00013545 | 1.0073 | -0.00013562
144.52 | -2.1696 | 0.030179 | 0.018931 | 194.2782 | 192.1086 | -1.785 | -0.0092651 | 193.1934 | -1.0848 | 193.555 | 1.0011 | -0.0056211 | 1.0023 | -0.0056284
144.54 | -4.7837 | 0.028492 | 0.017353 | 195.1309 | 190.3472 | -1.6377 | -0.0085005 | 192.7391 | -2.3918 | 193.5363 | 0.9987 | -0.012394 | 0.99999 | -0.01241
144.56 | -7.0579 | 0.028492 | 0.016062 | 195.2308 | 188.1729 | -1.7376 | -0.0090191 | 191.7019 | -3.5289 | 192.8782 | 0.99333 | -0.018286 | 0.99461 | -0.018309
144.58 | -9.1491 | 0.026617 | 0.0147 | 195.0961 | 185.947 | -1.6029 | -0.0083199 | 190.5215 | -4.5746 | 192.0464 | 0.98721 | -0.023704 | 0.98848 | -0.023734
144.6 | -11.2404 | 0.026617 | 0.013338 | 195.1821 | 183.9417 | -1.6889 | -0.0087663 | 189.5619 | -5.6202 | 191.4353 | 0.98224 | -0.029122 | 0.9835 | -0.029159
144.62 | -12.9395 | 0.026617 | 0.012262 | 195.0441 | 182.1046 | -1.5509 | -0.00805 | 188.5744 | -6.4697 | 190.7309 | 0.97712 | -0.033524 | 0.97838 | -0.033567
144.64 | -14.6647 | 0.02493 | 0.011115 | 195.329 | 180.6643 | -1.8358 | -0.0095288 | 187.9966 | -7.3324 | 190.4408 | 0.97413 | -0.037994 | 0.97538 | -0.038042
144.66 | -16.0502 | 0.02493 | 0.010182 | 194.9109 | 178.8607 | -1.4177 | -0.0073586 | 186.8858 | -8.0251 | 189.5608 | 0.96837 | -0.041583 | 0.96962 | -0.041637
144.68 | -17.2265 | 0.02493 | 0.0093936 | 194.8571 | 177.6306 | -1.3639 | -0.0070794 | 186.2439 | -8.6132 | 189.1149 | 0.96504 | -0.044631 | 0.96629 | -0.044688
144.7 | -17.9846 | 0.023993 | 0.0088917 | 194.5056 | 176.521 | -1.0124 | -0.0052549 | 185.5133 | -8.9923 | 188.5107 | 0.96126 | -0.046595 | 0.9625 | -0.046655
144.72 | -18.7426 | 0.023993 | 0.008318 | 194.6275 | 175.8849 | -1.1343 | -0.0058876 | 185.2562 | -9.3713 | 188.38 | 0.95993 | -0.048559 | 0.96116 | -0.048621
144.74 | -18.9256 | 0.023243 | 0.0080312 | 194.4718 | 175.5462 | -0.9786 | -0.0050794 | 185.009 | -9.4628 | 188.1633 | 0.95865 | -0.049033 | 0.95988 | -0.049096
144.76 | -18.8995 | 0.023243 | 0.0079595 | 194.2999 | 175.4004 | -0.8067 | -0.0041872 | 184.8502 | -9.4497 | 188.0001 | 0.95782 | -0.048965 | 0.95906 | -0.049028
144.78 | -18.8995 | 0.023243 | 0.0078878 | 194.2145 | 175.315 | -0.7213 | -0.0037439 | 184.7648 | -9.4497 | 187.9147 | 0.95738 | -0.048965 | 0.95861 | -0.049028
144.8 | -18.5858 | 0.023056 | 0.0080312 | 193.8301 | 175.2443 | -0.3369 | -0.0017487 | 184.5372 | -9.2929 | 187.6348 | 0.9562 | -0.048152 | 0.95743 | -0.048214
144.82 | -17.7754 | 0.023056 | 0.0086766 | 193.3987 | 175.6233 | 0.0945 | 0.00049051 | 184.511 | -8.8877 | 187.4736 | 0.95607 | -0.046053 | 0.9573 | -0.046112
144.84 | -16.2593 | 0.02418 | 0.0098239 | 193.3684 | 177.1091 | 0.1248 | 0.00064778 | 185.2388 | -8.1296 | 187.9486 | 0.95984 | -0.042125 | 0.96107 | -0.042179
144.86 | -14.6386 | 0.02418 | 0.011043 | 193.0851 | 178.4465 | 0.4081 | 0.0021183 | 185.7658 | -7.3193 | 188.2056 | 0.96257 | -0.037926 | 0.96381 | -0.037975
144.88 | -12.9918 | 0.02418 | 0.01219 | 192.626 | 179.6342 | 0.8672 | 0.0045012 | 186.1301 | -6.4959 | 188.2954 | 0.96446 | -0.033659 | 0.9657 | -0.033703
144.9 | -11.1358 | 0.025493 | 0.013409 | 191.1536 | 180.0178 | 1.3396 | 0.0069532 | 185.5857 | -5.5679 | 187.4417 | 0.96163 | -0.028851 | 0.96287 | -0.028888
144.92 | -9.1491 | 0.025493 | 0.014628 | 191.0297 | 181.8806 | 1.4635 | 0.0075963 | 186.4551 | -4.5746 | 187.98 | 0.96614 | -0.023704 | 0.96738 | -0.023734
144.94 | -7.084 | 0.025493 | 0.015991 | 190.8255 | 183.7415 | 1.6677 | 0.0086562 | 187.2835 | -3.542 | 188.4642 | 0.97043 | -0.018353 | 0.97168 | -0.018377
144.96 | -4.6268 | 0.027367 | 0.017425 | 190.7364 | 186.1096 | 1.7568 | 0.0091187 | 188.423 | -2.3134 | 189.1941 | 0.97634 | -0.011987 | 0.97759 | -0.012003
144.98 | -2.3526 | 0.027367 | 0.018859 | 190.7594 | 188.4068 | 1.7338 | 0.0089993 | 189.5831 | -1.1763 | 189.9752 | 0.98235 | -0.0060952 | 0.98361 | -0.0061031
145 | -0.02614 | 0.029054 | 0.020221 | 189.6871 | 189.661 | 1.8061 | 0.0093746 | 189.674 | -0.01307 | 189.6784 | 0.98282 | -6.7725e-05 | 0.98408 | -6.7812e-05
145.02 | 2.4049 | 0.029054 | 0.021656 | 189.4703 | 191.8752 | 2.0229 | 0.0105 | 190.6728 | 1.2025 | 190.2719 | 0.98799 | 0.0062307 | 0.98927 | 0.0062387
145.04 | 4.9144 | 0.029054 | 0.023161 | 189.5709 | 194.4853 | 1.9223 | 0.0099777 | 192.0281 | 2.4572 | 191.209 | 0.99502 | 0.012732 | 0.9963 | 0.012749
145.06 | 7.0056 | 0.031116 | 0.024452 | 189.6417 | 196.6473 | 1.8515 | 0.0096103 | 193.1445 | 3.5028 | 191.9769 | 1.0008 | 0.01815 | 1.0021 | 0.018174
145.08 | 9.1491 | 0.031116 | 0.025815 | 189.7955 | 198.9446 | 1.6977 | 0.008812 | 194.3701 | 4.5746 | 192.8452 | 1.0072 | 0.023704 | 1.0084 | 0.023734
145.1 | 11.2142 | 0.031116 | 0.026962 | 189.5503 | 200.7645 | 1.9429 | 0.010085 | 195.1574 | 5.6071 | 193.2884 | 1.0112 | 0.029054 | 1.0125 | 0.029091
145.12 | 12.9918 | 0.032053 | 0.028109 | 189.8845 | 202.8763 | 1.6087 | 0.00835 | 196.3804 | 6.4959 | 194.2151 | 1.0176 | 0.033659 | 1.0189 | 0.033703
145.14 | 14.717 | 0.032053 | 0.029113 | 189.8354 | 204.5524 | 1.6578 | 0.0086049 | 197.1939 | 7.3585 | 194.7411 | 1.0218 | 0.038129 | 1.0231 | 0.038178
145.16 | 16.0763 | 0.03374 | 0.029974 | 190.1232 | 206.1995 | 1.37 | 0.007111 | 198.1614 | 8.0382 | 195.482 | 1.0268 | 0.041651 | 1.0281 | 0.041704
145.18 | 17.0435 | 0.03374 | 0.030691 | 190.1818 | 207.2253 | 1.3114 | 0.0068069 | 198.7036 | 8.5218 | 195.863 | 1.0296 | 0.044156 | 1.0309 | 0.044213
145.2 | 18.1153 | 0.03374 | 0.031336 | 190.2244 | 208.3397 | 1.2688 | 0.0065857 | 199.282 | 9.0576 | 196.2628 | 1.0326 | 0.046933 | 1.0339 | 0.046994
145.22 | 18.6904 | 0.034677 | 0.031766 | 190.2146 | 208.905 | 1.2786 | 0.0066366 | 199.5598 | 9.3452 | 196.4447 | 1.034 | 0.048423 | 1.0354 | 0.048486
145.24 | 18.8995 | 0.034677 | 0.032053 | 190.7265 | 209.626 | 0.7667 | 0.0039796 | 200.1762 | 9.4497 | 197.0263 | 1.0372 | 0.048965 | 1.0386 | 0.049028
145.26 | 18.9256 | 0.034677 | 0.032197 | 190.948 | 209.8736 | 0.5452 | 0.0028299 | 200.4108 | 9.4628 | 197.2565 | 1.0385 | 0.049033 | 1.0398 | 0.049096
145.28 | 18.7426 | 0.035052 | 0.032053 | 191.2941 | 210.0367 | 0.1991 | 0.0010334 | 200.6654 | 9.3713 | 197.5416 | 1.0398 | 0.048559 | 1.0411 | 0.048621
145.3 | 18.3505 | 0.035052 | 0.03191 | 191.233 | 209.5835 | 0.2602 | 0.0013506 | 200.4083 | 9.1753 | 197.3498 | 1.0384 | 0.047543 | 1.0398 | 0.047604
145.32 | 17.4879 | 0.035052 | 0.031264 | 191.5593 | 209.0472 | -0.0661 | -0.00034309 | 200.3032 | 8.7439 | 197.3886 | 1.0379 | 0.045308 | 1.0392 | 0.045366
145.34 | 16.024 | 0.035052 | 0.03026 | 191.5203 | 207.5443 | -0.0271 | -0.00014066 | 199.5323 | 8.012 | 196.8616 | 1.0339 | 0.041515 | 1.0352 | 0.041569
145.36 | 14.6125 | 0.035052 | 0.0294 | 192.1321 | 206.7446 | -0.6389 | -0.0033162 | 199.4383 | 7.3062 | 197.0029 | 1.0334 | 0.037858 | 1.0347 | 0.037907
145.38 | 12.9656 | 0.034115 | 0.028253 | 193.3071 | 206.2727 | -0.8139 | -0.0042246 | 199.7899 | 6.4828 | 197.629 | 1.0352 | 0.033591 | 1.0366 | 0.033635
145.4 | 11.1881 | 0.034115 | 0.027034 | 193.6275 | 204.8156 | -1.1343 | -0.0058876 | 199.2215 | 5.594 | 197.3569 | 1.0323 | 0.028986 | 1.0336 | 0.029024
145.42 | 9.123 | 0.032803 | 0.025815 | 193.5892 | 202.7122 | -1.096 | -0.0056888 | 198.1507 | 4.5615 | 196.6302 | 1.0267 | 0.023636 | 1.0281 | 0.023666
145.44 | 6.9272 | 0.032803 | 0.024524 | 193.8472 | 200.7744 | -1.354 | -0.007028 | 197.3108 | 3.4636 | 196.1563 | 1.0224 | 0.017947 | 1.0237 | 0.01797
145.46 | 4.7837 | 0.032803 | 0.023161 | 194.1984 | 198.9821 | -1.7052 | -0.0088509 | 196.5902 | 2.3918 | 195.793 | 1.0187 | 0.012394 | 1.02 | 0.01241
145.48 | 2.3004 | 0.030741 | 0.021656 | 194.2394 | 196.5398 | -1.7462 | -0.0090637 | 195.3896 | 1.1502 | 195.0062 | 1.0124 | 0.0059598 | 1.0137 | 0.0059675
145.5 | -0.1307 | 0.030741 | 0.020221 | 194.1949 | 194.0642 | -1.7017 | -0.0088327 | 194.1295 | -0.065351 | 194.1513 | 1.0059 | -0.00033862 | 1.0072 | -0.00033906
145.52 | -2.2742 | 0.030741 | 0.019002 | 194.2234 | 191.9492 | -1.7302 | -0.0089806 | 193.0863 | -1.1371 | 193.4653 | 1.0005 | -0.005892 | 1.0018 | -0.0058996
145.54 | -4.836 | 0.029054 | 0.017497 | 195.3072 | 190.4712 | -1.814 | -0.0094156 | 192.8892 | -2.418 | 193.6952 | 0.99948 | -0.012529 | 1.0008 | -0.012545
145.56 | -7.084 | 0.029054 | 0.016134 | 195.2582 | 188.1742 | -1.765 | -0.0091613 | 191.7162 | -3.542 | 192.8969 | 0.9934 | -0.018353 | 0.99468 | -0.018377
145.58 | -9.123 | 0.026992 | 0.014843 | 195.2724 | 186.1494 | -1.7792 | -0.009235 | 190.7109 | -4.5615 | 192.2314 | 0.98819 | -0.023636 | 0.98946 | -0.023666
145.6 | -11.0835 | 0.026992 | 0.013624 | 195.1649 | 184.0814 | -1.6717 | -0.008677 | 189.6231 | -5.5418 | 191.4704 | 0.98255 | -0.028715 | 0.98382 | -0.028752
145.62 | -12.9656 | 0.026992 | 0.012334 | 195.1833 | 182.2177 | -1.6901 | -0.0087725 | 188.7005 | -6.4828 | 190.8614 | 0.97777 | -0.033591 | 0.97903 | -0.033635
145.64 | -14.6125 | 0.02568 | 0.01133 | 194.8476 | 180.2351 | -1.3544 | -0.00703 | 187.5414 | -7.3062 | 189.9768 | 0.97177 | -0.037858 | 0.97302 | -0.037907
145.66 | -16.1025 | 0.02568 | 0.010326 | 194.963 | 178.8605 | -1.4698 | -0.007629 | 186.9118 | -8.0512 | 189.5955 | 0.96851 | -0.041718 | 0.96975 | -0.041772
145.68 | -17.2265 | 0.02568 | 0.0096088 | 194.9086 | 177.6821 | -1.4154 | -0.0073467 | 186.2954 | -8.6132 | 189.1664 | 0.96531 | -0.044631 | 0.96656 | -0.044688
145.7 | -18.0891 | 0.02418 | 0.0088917 | 194.8652 | 176.7761 | -1.372 | -0.0071214 | 185.8206 | -9.0446 | 188.8355 | 0.96285 | -0.046865 | 0.96409 | -0.046926
145.72 | -18.6119 | 0.02418 | 0.0085332 | 194.6337 | 176.0218 | -1.1405 | -0.0059198 | 185.3277 | -9.306 | 188.4297 | 0.9603 | -0.04822 | 0.96154 | -0.048282
145.74 | -19.0563 | 0.023618 | 0.0081746 | 194.5883 | 175.532 | -1.0951 | -0.0056841 | 185.0601 | -9.5282 | 188.2362 | 0.95891 | -0.049371 | 0.96015 | -0.049435
145.76 | -19.0563 | 0.023618 | 0.0080312 | 194.087 | 175.0307 | -0.5938 | -0.0030821 | 184.5588 | -9.5282 | 187.7349 | 0.95631 | -0.049371 | 0.95755 | -0.049435
145.78 | -18.8472 | 0.023618 | 0.0079595 | 194.0681 | 175.2209 | -0.5749 | -0.002984 | 184.6445 | -9.4236 | 187.7857 | 0.95676 | -0.048829 | 0.95799 | -0.048892
145.8 | -18.5597 | 0.023243 | 0.0081029 | 193.82 | 175.2603 | -0.3268 | -0.0016963 | 184.5402 | -9.2798 | 187.6334 | 0.95622 | -0.048085 | 0.95745 | -0.048146
145.82 | -17.697 | 0.023243 | 0.00882 | 193.5911 | 175.8941 | -0.0979 | -0.00050815 | 184.7426 | -8.8485 | 187.6921 | 0.95727 | -0.04585 | 0.9585 | -0.045909
145.84 | -16.3116 | 0.023243 | 0.0098956 | 193.1199 | 176.8083 | 0.3733 | 0.0019376 | 184.9641 | -8.1558 | 187.6827 | 0.95841 | -0.04226 | 0.95965 | -0.042315
145.86 | -14.6125 | 0.023993 | 0.011115 | 192.7235 | 178.111 | 0.7697 | 0.0039951 | 185.4173 | -7.3062 | 187.8527 | 0.96076 | -0.037858 | 0.962 | -0.037907
145.88 | -12.9918 | 0.023993 | 0.012262 | 192.1446 | 179.1528 | 1.3486 | 0.0069999 | 185.6487 | -6.4959 | 187.814 | 0.96196 | -0.033659 | 0.9632 | -0.033703
145.9 | -11.2665 | 0.025305 | 0.013409 | 191.2111 | 179.9446 | 1.2821 | 0.0066548 | 185.5779 | -5.6332 | 187.4556 | 0.96159 | -0.029189 | 0.96283 | -0.029227
145.92 | -9.2275 | 0.025305 | 0.0147 | 191.106 | 181.8785 | 1.3872 | 0.0072003 | 186.4922 | -4.6138 | 188.0302 | 0.96633 | -0.023907 | 0.96758 | -0.023938
145.94 | -6.9795 | 0.025305 | 0.016134 | 190.7578 | 183.7783 | 1.7354 | 0.0090076 | 187.2681 | -3.4897 | 188.4313 | 0.97035 | -0.018082 | 0.9716 | -0.018106
145.96 | -4.7575 | 0.027554 | 0.017497 | 190.9841 | 186.2266 | 1.5091 | 0.007833 | 188.6053 | -2.3788 | 189.3983 | 0.97728 | -0.012326 | 0.97854 | -0.012342
145.98 | -2.2742 | 0.027554 | 0.019002 | 190.8329 | 188.5587 | 1.6603 | 0.0086178 | 189.6958 | -1.1371 | 190.0748 | 0.98293 | -0.005892 | 0.9842 | -0.0058996
146 | 0 | 0.027554 | 0.020437 | 190.9323 | 190.9323 | 1.5609 | 0.0081019 | 190.9323 | 0 | 190.9323 | 0.98934 | 0 | 0.99061 | 0
146.02 | 2.4049 | 0.029054 | 0.021799 | 189.4967 | 191.9016 | 1.9965 | 0.010363 | 190.6992 | 1.2025 | 190.2983 | 0.98813 | 0.0062307 | 0.9894 | 0.0062387
146.04 | 4.7837 | 0.029054 | 0.02309 | 189.6735 | 194.4572 | 1.8197 | 0.0094452 | 192.0653 | 2.3918 | 191.2681 | 0.99521 | 0.012394 | 0.99649 | 0.01241
146.06 | 7.0318 | 0.031116 | 0.024524 | 189.5881 | 196.6199 | 1.9051 | 0.0098885 | 193.104 | 3.5159 | 191.932 | 1.0006 | 0.018218 | 1.0019 | 0.018241
146.08 | 9.1753 | 0.031116 | 0.025958 | 189.5948 | 198.7701 | 1.8984 | 0.0098537 | 194.1824 | 4.5876 | 192.6532 | 1.0062 | 0.023771 | 1.0075 | 0.023802
146.1 | 11.1097 | 0.031116 | 0.027034 | 189.7498 | 200.8595 | 1.7434 | 0.0090492 | 195.3046 | 5.5548 | 193.453 | 1.012 | 0.028783 | 1.0133 | 0.02882
146.12 | 13.0963 | 0.032615 | 0.028253 | 190.0312 | 203.1275 | 1.462 | 0.0075885 | 196.5794 | 6.5482 | 194.3966 | 1.0186 | 0.03393 | 1.0199 | 0.033974
146.14 | 14.6909 | 0.032615 | 0.029257 | 189.8322 | 204.5231 | 1.661 | 0.0086215 | 197.1776 | 7.3454 | 194.7292 | 1.0217 | 0.038061 | 1.023 | 0.03811
146.16 | 15.9718 | 0.034115 | 0.030117 | 189.8901 | 205.8619 | 1.6031 | 0.0083209 | 197.876 | 7.9859 | 195.214 | 1.0253 | 0.04138 | 1.0266 | 0.041433
146.18 | 17.1481 | 0.034115 | 0.030834 | 190.1764 | 207.3245 | 1.3168 | 0.0068349 | 198.7504 | 8.574 | 195.8924 | 1.0298 | 0.044427 | 1.0312 | 0.044485
146.2 | 18.0107 | 0.034115 | 0.031408 | 190.2353 | 208.246 | 1.2579 | 0.0065292 | 199.2407 | 9.0054 | 196.2389 | 1.0324 | 0.046662 | 1.0337 | 0.046722
146.22 | 18.6904 | 0.034865 | 0.03191 | 190.2787 | 208.9691 | 1.2145 | 0.0063039 | 199.6239 | 9.3452 | 196.5088 | 1.0344 | 0.048423 | 1.0357 | 0.048486
146.24 | 18.9256 | 0.034865 | 0.032053 | 190.6325 | 209.5581 | 0.8607 | 0.0044675 | 200.0953 | 9.4628 | 196.941 | 1.0368 | 0.049033 | 1.0382 | 0.049096
146.26 | 18.8995 | 0.034865 | 0.032125 | 190.6935 | 209.593 | 0.7997 | 0.0041509 | 200.1432 | 9.4497 | 196.9933 | 1.0371 | 0.048965 | 1.0384 | 0.049028
146.28 | 18.7949 | 0.03524 | 0.032125 | 191.0597 | 209.8546 | 0.4335 | 0.0022501 | 200.4572 | 9.3975 | 197.3247 | 1.0387 | 0.048694 | 1.04 | 0.048757
146.3 | 18.4551 | 0.03524 | 0.031981 | 191.2427 | 209.6978 | 0.2505 | 0.0013002 | 200.4702 | 9.2275 | 197.3944 | 1.0388 | 0.047814 | 1.0401 | 0.047875
146.32 | 17.514 | 0.034865 | 0.031336 | 191.5471 | 209.0611 | -0.0539 | -0.00027977 | 200.3041 | 8.757 | 197.3851 | 1.0379 | 0.045376 | 1.0392 | 0.045434
146.34 | 16.1809 | 0.034865 | 0.030404 | 191.6368 | 207.8177 | -0.1436 | -0.00074536 | 199.7272 | 8.0904 | 197.0304 | 1.0349 | 0.041922 | 1.0362 | 0.041976
146.36 | 14.6386 | 0.034865 | 0.029328 | 192.0363 | 206.6749 | -0.5431 | -0.002819 | 199.3556 | 7.3193 | 196.9158 | 1.033 | 0.037926 | 1.0343 | 0.037975
146.38 | 13.044 | 0.033928 | 0.028253 | 193.1993 | 206.2433 | -0.7061 | -0.003665 | 199.7213 | 6.522 | 197.5473 | 1.0349 | 0.033795 | 1.0362 | 0.033838
146.4 | 11.2142 | 0.033928 | 0.027034 | 193.3421 | 204.5563 | -0.8489 | -0.0044062 | 198.9492 | 5.6071 | 197.0802 | 1.0309 | 0.029054 | 1.0322 | 0.029091
146.42 | 9.123 | 0.033928 | 0.025886 | 194.0765 | 203.1995 | -1.5833 | -0.0082182 | 198.638 | 4.5615 | 197.1175 | 1.0293 | 0.023636 | 1.0306 | 0.023666
146.44 | 7.0318 | 0.032241 | 0.024596 | 193.8423 | 200.8741 | -1.3491 | -0.0070025 | 197.3582 | 3.5159 | 196.1862 | 1.0226 | 0.018218 | 1.024 | 0.018241
146.46 | 4.6791 | 0.032241 | 0.023161 | 194.0607 | 198.7398 | -1.5675 | -0.0081361 | 196.4003 | 2.3396 | 195.6204 | 1.0177 | 0.012123 | 1.019 | 0.012138
146.48 | 2.3788 | 0.030554 | 0.021799 | 194.3236 | 196.7024 | -1.8304 | -0.0095007 | 195.513 | 1.1894 | 195.1165 | 1.0131 | 0.0061629 | 1.0144 | 0.0061709
146.5 | 0.02614 | 0.030554 | 0.020365 | 194.3376 | 194.3637 | -1.8444 | -0.0095734 | 194.3507 | 0.01307 | 194.3463 | 1.0071 | 6.7725e-05 | 1.0083 | 6.7812e-05
146.52 | -2.3265 | 0.030554 | 0.019074 | 194.4944 | 192.1679 | -2.0012 | -0.010387 | 193.3312 | -1.1632 | 193.7189 | 1.0018 | -0.0060275 | 1.0031 | -0.0060353
146.54 | -4.7053 | 0.028867 | 0.01764 | 195.5219 | 190.8166 | -2.0287 | -0.01053 | 193.1693 | -2.3526 | 193.9535 | 1.0009 | -0.01219 | 1.0022 | -0.012206
146.56 | -7.084 | 0.028867 | 0.016206 | 195.2668 | 188.1828 | -1.7736 | -0.0092059 | 191.7248 | -3.542 | 192.9055 | 0.99344 | -0.018353 | 0.99472 | -0.018377
146.58 | -9.2014 | 0.028867 | 0.014843 | 195.2638 | 186.0624 | -1.7706 | -0.0091903 | 190.6631 | -4.6007 | 192.1967 | 0.98794 | -0.023839 | 0.98922 | -0.02387
146.6 | -11.2142 | 0.026805 | 0.013624 | 195.265 | 184.0508 | -1.7718 | -0.0091966 | 189.6579 | -5.6071 | 191.5269 | 0.98273 | -0.029054 | 0.984 | -0.029091
146.62 | -12.9918 | 0.026805 | 0.012405 | 195.2595 | 182.2677 | -1.7663 | -0.009168 | 188.7636 | -6.4959 | 190.9289 | 0.9781 | -0.033659 | 0.97936 | -0.033703
146.64 | -14.6647 | 0.025493 | 0.011401 | 194.9698 | 180.3051 | -1.4766 | -0.0076643 | 187.6374 | -7.3324 | 190.0816 | 0.97227 | -0.037994 | 0.97352 | -0.038042
146.66 | -16.1286 | 0.025493 | 0.010398 | 194.8484 | 178.7198 | -1.3552 | -0.0070342 | 186.7841 | -8.0643 | 189.4722 | 0.96784 | -0.041786 | 0.96909 | -0.04184
146.68 | -17.0697 | 0.025493 | 0.0096805 | 194.7551 | 177.6854 | -1.2619 | -0.0065499 | 186.2203 | -8.5348 | 189.0652 | 0.96492 | -0.044224 | 0.96617 | -0.044281
146.7 | -17.9846 | 0.02418 | 0.0089634 | 194.6517 | 176.6671 | -1.1585 | -0.0060132 | 185.6594 | -8.9923 | 188.6568 | 0.96202 | -0.046595 | 0.96326 | -0.046655
146.72 | -18.7426 | 0.02418 | 0.0083897 | 194.3475 | 175.6049 | -0.8543 | -0.0044343 | 184.9762 | -9.3713 | 188.1 | 0.95848 | -0.048559 | 0.95971 | -0.048621
146.74 | -18.8733 | 0.02418 | 0.0082463 | 194.4378 | 175.5645 | -0.9446 | -0.004903 | 185.0011 | -9.4367 | 188.1467 | 0.95861 | -0.048897 | 0.95984 | -0.04896
146.76 | -18.9518 | 0.023618 | 0.0080312 | 194.2811 | 175.3293 | -0.7879 | -0.0040896 | 184.8052 | -9.4759 | 187.9638 | 0.95759 | -0.0491 | 0.95882 | -0.049164
146.78 | -18.8995 | 0.023618 | 0.0080312 | 194.1222 | 175.2227 | -0.629 | -0.0032648 | 184.6725 | -9.4497 | 187.8224 | 0.9569 | -0.048965 | 0.95814 | -0.049028
146.8 | -18.6119 | 0.023618 | 0.0082463 | 193.9999 | 175.388 | -0.5067 | -0.00263 | 184.6939 | -9.306 | 187.7959 | 0.95701 | -0.04822 | 0.95825 | -0.048282
146.82 | -17.7754 | 0.023618 | 0.00882 | 193.7558 | 175.9804 | -0.2626 | -0.001363 | 184.8681 | -8.8877 | 187.8307 | 0.95792 | -0.046053 | 0.95915 | -0.046112
146.84 | -16.207 | 0.023618 | 0.010111 | 193.2115 | 177.0045 | 0.2817 | 0.0014622 | 185.108 | -8.1035 | 187.8092 | 0.95916 | -0.041989 | 0.96039 | -0.042043
146.86 | -14.7693 | 0.024368 | 0.011115 | 191.8552 | 177.0859 | 0.638 | 0.0033116 | 184.4706 | -7.3846 | 186.9321 | 0.95586 | -0.038264 | 0.95709 | -0.038314
146.88 | -12.9133 | 0.024368 | 0.012405 | 191.4562 | 178.5429 | 1.037 | 0.0053826 | 184.9995 | -6.4567 | 187.1518 | 0.9586 | -0.033456 | 0.95983 | -0.033499
146.9 | -11.3972 | 0.024368 | 0.013409 | 191.3679 | 179.9707 | 1.1253 | 0.0058409 | 185.6693 | -5.6986 | 187.5688 | 0.96207 | -0.029528 | 0.96331 | -0.029566
146.92 | -9.2537 | 0.02568 | 0.0147 | 190.809 | 181.5553 | 1.6842 | 0.0087419 | 186.1822 | -4.6268 | 187.7244 | 0.96473 | -0.023975 | 0.96597 | -0.024005
146.94 | -7.0318 | 0.02568 | 0.016134 | 190.6772 | 183.6454 | 1.816 | 0.009426 | 187.1613 | -3.5159 | 188.3333 | 0.9698 | -0.018218 | 0.97105 | -0.018241
146.96 | -4.6268 | 0.027554 | 0.017568 | 190.4783 | 185.8515 | 2.0149 | 0.010458 | 188.1649 | -2.3134 | 188.936 | 0.975 | -0.011987 | 0.97625 | -0.012003
146.98 | -2.4049 | 0.027554 | 0.018931 | 190.7328 | 188.3279 | 1.7604 | 0.0091374 | 189.5303 | -1.2025 | 189.9312 | 0.98207 | -0.0062307 | 0.98334 | -0.0062387
147 | -0.10456 | 0.027554 | 0.020293 | 190.5413 | 190.4367 | 1.9519 | 0.010131 | 190.489 | -0.052281 | 190.5064 | 0.98704 | -0.0002709 | 0.98831 | -0.00027125
147.02 | 2.3788 | 0.029241 | 0.021727 | 189.3918 | 191.7706 | 2.1014 | 0.010907 | 190.5812 | 1.1894 | 190.1847 | 0.98752 | 0.0061629 | 0.98879 | 0.0061709
147.04 | 4.7314 | 0.029241 | 0.023161 | 189.779 | 194.5104 | 1.7142 | 0.0088976 | 192.1447 | 2.3657 | 191.3561 | 0.99562 | 0.012258 | 0.9969 | 0.012274
147.06 | 6.9533 | 0.029241 | 0.024524 | 189.3814 | 196.3347 | 2.1118 | 0.010961 | 192.8581 | 3.4767 | 191.6992 | 0.99932 | 0.018015 | 1.0006 | 0.018038
147.08 | 9.0446 | 0.031303 | 0.025886 | 189.5076 | 198.5522 | 1.9856 | 0.010306 | 194.0299 | 4.5223 | 192.5225 | 1.0054 | 0.023433 | 1.0067 | 0.023463
147.1 | 10.8744 | 0.031303 | 0.027034 | 189.679 | 200.5534 | 1.8142 | 0.0094167 | 195.1162 | 5.4372 | 193.3038 | 1.011 | 0.028173 | 1.0123 | 0.02821
147.12 | 12.9395 | 0.032803 | 0.028181 | 189.8068 | 202.7463 | 1.6864 | 0.0087533 | 196.2765 | 6.4697 | 194.12 | 1.017 | 0.033524 | 1.0183 | 0.033567
147.14 | 14.4556 | 0.032803 | 0.029185 | 189.8248 | 204.2804 | 1.6684 | 0.0086599 | 197.0526 | 7.2278 | 194.6433 | 1.0211 | 0.037452 | 1.0224 | 0.0375
147.16 | 15.9718 | 0.032803 | 0.030117 | 189.7602 | 205.732 | 1.733 | 0.0089952 | 197.7461 | 7.9859 | 195.0841 | 1.0246 | 0.04138 | 1.026 | 0.041433
147.18 | 17.1219 | 0.034115 | 0.030834 | 189.9713 | 207.0932 | 1.5219 | 0.0078995 | 198.5323 | 8.561 | 195.6786 | 1.0287 | 0.04436 | 1.03 | 0.044417
147.2 | 18.063 | 0.034115 | 0.031408 | 189.8749 | 207.9379 | 1.6183 | 0.0083998 | 198.9064 | 9.0315 | 195.8959 | 1.0307 | 0.046798 | 1.032 | 0.046858
147.22 | 18.6904 | 0.034115 | 0.031838 | 190.5576 | 209.248 | 0.9356 | 0.0048563 | 199.9028 | 9.3452 | 196.7877 | 1.0358 | 0.048423 | 1.0372 | 0.048486
147.24 | 19.0563 | 0.034865 | 0.032125 | 190.3694 | 209.4257 | 1.1238 | 0.0058331 | 199.8976 | 9.5282 | 196.7215 | 1.0358 | 0.049371 | 1.0371 | 0.049435
147.26 | 19.004 | 0.034865 | 0.032268 | 190.6581 | 209.6621 | 0.8351 | 0.0043346 | 200.1601 | 9.502 | 196.9928 | 1.0372 | 0.049236 | 1.0385 | 0.049299
147.28 | 18.7688 | 0.035052 | 0.032053 | 190.87 | 209.6388 | 0.6232 | 0.0032347 | 200.2544 | 9.3844 | 197.1263 | 1.0376 | 0.048626 | 1.039 | 0.048689
147.3 | 18.3767 | 0.035052 | 0.03191 | 191.0632 | 209.4399 | 0.43 | 0.0022319 | 200.2515 | 9.1883 | 197.1888 | 1.0376 | 0.04761 | 1.039 | 0.047672
147.32 | 17.4356 | 0.035052 | 0.031336 | 190.9474 | 208.383 | 0.5458 | 0.002833 | 199.6652 | 8.7178 | 196.7593 | 1.0346 | 0.045172 | 1.0359 | 0.045231
147.34 | 16.207 | 0.03449 | 0.030404 | 192.328 | 208.535 | 0.1652 | 0.00085748 | 200.4315 | 8.1035 | 197.7303 | 1.0386 | 0.041989 | 1.0399 | 0.042043
147.36 | 14.5863 | 0.03449 | 0.029328 | 192.8893 | 207.4756 | -0.3961 | -0.002056 | 200.1825 | 7.2932 | 197.7514 | 1.0373 | 0.03779 | 1.0386 | 0.037839
147.38 | 13.0179 | 0.03449 | 0.028109 | 193.2072 | 206.2251 | -0.714 | -0.003706 | 199.7161 | 6.5089 | 197.5465 | 1.0349 | 0.033727 | 1.0362 | 0.03377
147.4 | 11.1619 | 0.03299 | 0.026962 | 192.9931 | 204.155 | -0.4999 | -0.0025947 | 198.5741 | 5.581 | 196.7137 | 1.0289 | 0.028918 | 1.0303 | 0.028956
147.42 | 9.2014 | 0.03299 | 0.025815 | 193.2701 | 202.4715 | -0.7769 | -0.0040325 | 197.8708 | 4.6007 | 196.3372 | 1.0253 | 0.023839 | 1.0266 | 0.02387
147.44 | 7.0579 | 0.032053 | 0.024524 | 193.5403 | 200.5982 | -1.0471 | -0.005435 | 197.0692 | 3.5289 | 195.8929 | 1.0211 | 0.018286 | 1.0225 | 0.018309
147.46 | 4.653 | 0.032053 | 0.02309 | 193.8312 | 198.4842 | -1.338 | -0.0069449 | 196.1577 | 2.3265 | 195.3822 | 1.0164 | 0.012055 | 1.0177 | 0.012071
147.48 | 2.3788 | 0.032053 | 0.021656 | 194.0417 | 196.4205 | -1.5485 | -0.0080375 | 195.2311 | 1.1894 | 194.8346 | 1.0116 | 0.0061629 | 1.0129 | 0.0061709
147.5 | -0.052281 | 0.030179 | 0.020365 | 194.9454 | 194.8931 | -1.4522 | -0.0075377 | 194.9193 | -0.02614 | 194.928 | 1.01 | -0.00013545 | 1.0113 | -0.00013562
147.52 | -2.4311 | 0.030179 | 0.019002 | 195.2846 | 192.8535 | -1.7914 | -0.0092983 | 194.0691 | -1.2155 | 194.4742 | 1.0056 | -0.0062984 | 1.0069 | -0.0063065
147.54 | -4.7837 | 0.028492 | 0.017568 | 195.3102 | 190.5265 | -1.817 | -0.0094312 | 192.9184 | -2.3918 | 193.7156 | 0.99963 | -0.012394 | 1.0009 | -0.01241
147.56 | -7.1102 | 0.028492 | 0.016134 | 195.2438 | 188.1336 | -1.7506 | -0.0090865 | 191.6887 | -3.5551 | 192.8737 | 0.99326 | -0.018421 | 0.99454 | -0.018445
147.58 | -9.0707 | 0.028492 | 0.014843 | 195.2267 | 186.156 | -1.7335 | -0.0089978 | 190.6913 | -4.5354 | 192.2031 | 0.98809 | -0.0235 | 0.98936 | -0.023531
147.6 | -11.2404 | 0.02643 | 0.013553 | 195.162 | 183.9216 | -1.6688 | -0.0086619 | 189.5418 | -5.6202 | 191.4152 | 0.98213 | -0.029122 | 0.9834 | -0.029159
147.62 | -12.9395 | 0.02643 | 0.012334 | 195.1699 | 182.2304 | -1.6767 | -0.008703 | 188.7002 | -6.4697 | 190.8567 | 0.97777 | -0.033524 | 0.97903 | -0.033567
147.64 | -14.6909 | 0.025118 | 0.011258 | 195.1539 | 180.463 | -1.6607 | -0.0086199 | 187.8085 | -7.3454 | 190.2569 | 0.97315 | -0.038061 | 0.97441 | -0.03811
147.66 | -15.8933 | 0.025118 | 0.010398 | 194.6448 | 178.7515 | -1.1516 | -0.0059774 | 186.6981 | -7.9467 | 189.347 | 0.9674 | -0.041177 | 0.96865 | -0.04123
147.68 | -17.0958 | 0.025118 | 0.0096088 | 194.9608 | 177.865 | -1.4676 | -0.0076176 | 186.4129 | -8.5479 | 189.2622 | 0.96592 | -0.044292 | 0.96717 | -0.044349
147.7 | -18.1937 | 0.02418 | 0.0088917 | 194.8726 | 176.6789 | -1.3794 | -0.0071598 | 185.7758 | -9.0968 | 188.808 | 0.96262 | -0.047136 | 0.96386 | -0.047197
147.72 | -18.5335 | 0.02418 | 0.0084614 | 194.8472 | 176.3137 | -1.354 | -0.007028 | 185.5804 | -9.2668 | 188.6694 | 0.96161 | -0.048017 | 0.96285 | -0.048079
147.74 | -19.0825 | 0.02418 | 0.0080312 | 194.137 | 175.0545 | -0.6438 | -0.0033417 | 184.5958 | -9.5412 | 187.7762 | 0.9565 | -0.049439 | 0.95774 | -0.049503
147.76 | -19.0302 | 0.023431 | 0.0079595 | 194.1286 | 175.0984 | -0.6354 | -0.0032981 | 184.6135 | -9.5151 | 187.7852 | 0.9566 | -0.049304 | 0.95783 | -0.049367
147.78 | -18.8472 | 0.023431 | 0.0079595 | 194.2067 | 175.3595 | -0.7135 | -0.0037034 | 184.7831 | -9.4236 | 187.9243 | 0.95748 | -0.048829 | 0.95871 | -0.048892
147.8 | -18.5858 | 0.023431 | 0.0081029 | 193.8216 | 175.2358 | -0.3284 | -0.0017046 | 184.5287 | -9.2929 | 187.6263 | 0.95616 | -0.048152 | 0.95739 | -0.048214
147.82 | -17.7754 | 0.023431 | 0.00882 | 193.4904 | 175.715 | 0.0028 | 1.4534e-05 | 184.6027 | -8.8877 | 187.5653 | 0.95654 | -0.046053 | 0.95777 | -0.046112
147.84 | -16.1809 | 0.023431 | 0.010039 | 193.1317 | 176.9508 | 0.3615 | 0.0018764 | 185.0413 | -8.0904 | 187.7381 | 0.95881 | -0.041922 | 0.96005 | -0.041976
147.86 | -14.7693 | 0.023993 | 0.011115 | 192.8412 | 178.0719 | 0.652 | 0.0033842 | 185.4566 | -7.3846 | 187.9181 | 0.96097 | -0.038264 | 0.9622 | -0.038314
147.88 | -12.9918 | 0.023993 | 0.012334 | 192.2648 | 179.273 | 1.2284 | 0.006376 | 185.7689 | -6.4959 | 187.9342 | 0.96258 | -0.033659 | 0.96382 | -0.033703
147.9 | -11.1097 | 0.023993 | 0.013481 | 192.1676 | 181.0579 | 1.3256 | 0.0068806 | 186.6128 | -5.5548 | 188.4644 | 0.96696 | -0.028783 | 0.9682 | -0.02882
147.92 | -9.1491 | 0.025867 | 0.0147 | 190.8395 | 181.6904 | 1.6537 | 0.0085836 | 186.2649 | -4.5746 | 187.7898 | 0.96515 | -0.023704 | 0.9664 | -0.023734
147.94 | -7.0318 | 0.025867 | 0.016134 | 190.7382 | 183.7064 | 1.755 | 0.0091094 | 187.2223 | -3.5159 | 188.3943 | 0.97011 | -0.018218 | 0.97136 | -0.018241
147.96 | -4.653 | 0.027367 | 0.017568 | 190.6636 | 186.0106 | 1.8296 | 0.0094966 | 188.3371 | -2.3265 | 189.1126 | 0.97589 | -0.012055 | 0.97715 | -0.012071
147.98 | -2.4833 | 0.027367 | 0.018859 | 190.5601 | 188.0768 | 1.9331 | 0.010034 | 189.3184 | -1.2417 | 189.7323 | 0.98098 | -0.0064338 | 0.98224 | -0.0064421
148 | 0.078421 | 0.027367 | 0.020437 | 190.4379 | 190.5163 | 2.0553 | 0.010668 | 190.4771 | 0.039211 | 190.464 | 0.98698 | 0.00020317 | 0.98825 | 0.00020344
148.02 | 2.2742 | 0.029241 | 0.021656 | 189.37 | 191.6442 | 2.1232 | 0.011021 | 190.5071 | 1.1371 | 190.1281 | 0.98714 | 0.005892 | 0.98841 | 0.0058996
148.04 | 4.7837 | 0.029241 | 0.02309 | 189.3986 | 194.1823 | 2.0946 | 0.010872 | 191.7904 | 2.3918 | 190.9932 | 0.99379 | 0.012394 | 0.99507 | 0.01241
148.06 | 6.9011 | 0.029241 | 0.024452 | 189.3223 | 196.2234 | 2.1709 | 0.011268 | 192.7728 | 3.4505 | 191.6227 | 0.99888 | 0.017879 | 1.0002 | 0.017902
148.08 | 9.2275 | 0.030928 | 0.025815 | 189.3508 | 198.5783 | 2.1424 | 0.01112 | 193.9646 | 4.6138 | 192.4266 | 1.0051 | 0.023907 | 1.0063 | 0.023938
148.1 | 11.1619 | 0.030928 | 0.027034 | 189.5283 | 200.6902 | 1.9649 | 0.010199 | 195.1093 | 5.581 | 193.2489 | 1.011 | 0.028918 | 1.0123 | 0.028956
148.12 | 12.8872 | 0.032803 | 0.028109 | 189.5937 | 202.4809 | 1.8995 | 0.0098594 | 196.0373 | 6.4436 | 193.8894 | 1.0158 | 0.033388 | 1.0171 | 0.033431
148.14 | 14.6909 | 0.032803 | 0.029185 | 189.415 | 204.1059 | 2.0782 | 0.010787 | 196.7604 | 7.3454 | 194.312 | 1.0195 | 0.038061 | 1.0209 | 0.03811
148.16 | 16.0502 | 0.032803 | 0.030045 | 189.9879 | 206.0381 | 1.5053 | 0.0078133 | 198.013 | 8.0251 | 195.338 | 1.026 | 0.041583 | 1.0273 | 0.041637
148.18 | 17.1481 | 0.03374 | 0.030834 | 189.9713 | 207.1194 | 1.5219 | 0.0078995 | 198.5453 | 8.574 | 195.6873 | 1.0288 | 0.044427 | 1.0301 | 0.044485
148.2 | 18.063 | 0.03374 | 0.031408 | 189.9988 | 208.0618 | 1.4944 | 0.0077567 | 199.0303 | 9.0315 | 196.0198 | 1.0313 | 0.046798 | 1.0326 | 0.046858
148.22 | 18.6904 | 0.034677 | 0.031838 | 190.3805 | 209.0709 | 1.1127 | 0.0057755 | 199.7257 | 9.3452 | 196.6106 | 1.0349 | 0.048423 | 1.0362 | 0.048486
148.24 | 18.8472 | 0.034677 | 0.032053 | 190.4051 | 209.2523 | 1.0881 | 0.0056478 | 199.8287 | 9.4236 | 196.6875 | 1.0354 | 0.048829 | 1.0368 | 0.048892
148.26 | 18.9256 | 0.034677 | 0.032197 | 190.621 | 209.5466 | 0.8722 | 0.0045272 | 200.0838 | 9.4628 | 196.9295 | 1.0368 | 0.049033 | 1.0381 | 0.049096
148.28 | 18.5858 | 0.035052 | 0.032125 | 190.9772 | 209.563 | 0.516 | 0.0026783 | 200.2701 | 9.2929 | 197.1725 | 1.0377 | 0.048152 | 1.0391 | 0.048214
148.3 | 18.4028 | 0.035052 | 0.03191 | 191.0712 | 209.474 | 0.422 | 0.0021904 | 200.2726 | 9.2014 | 197.2055 | 1.0377 | 0.047678 | 1.0391 | 0.04774
148.32 | 17.4618 | 0.03449 | 0.031336 | 191.3755 | 208.8373 | 0.1177 | 0.00061093 | 200.1064 | 8.7309 | 197.1961 | 1.0369 | 0.04524 | 1.0382 | 0.045298
148.34 | 16.1809 | 0.03449 | 0.030404 | 191.5283 | 207.7092 | -0.0351 | -0.00018219 | 199.6187 | 8.0904 | 196.9219 | 1.0343 | 0.041922 | 1.0357 | 0.041976
148.36 | 14.6909 | 0.03449 | 0.029328 | 191.7582 | 206.4491 | -0.265 | -0.0013755 | 199.1036 | 7.3454 | 196.6552 | 1.0317 | 0.038061 | 1.033 | 0.03811
148.38 | 13.0179 | 0.033553 | 0.028109 | 193.0167 | 206.0346 | -0.5235 | -0.0027172 | 199.5256 | 6.5089 | 197.356 | 1.0339 | 0.033727 | 1.0352 | 0.03377
148.4 | 11.1619 | 0.033553 | 0.027034 | 193.1852 | 204.3471 | -0.692 | -0.0035918 | 198.7662 | 5.581 | 196.9058 | 1.0299 | 0.028918 | 1.0313 | 0.028956
148.42 | 9.1753 | 0.033553 | 0.025815 | 193.6517 | 202.827 | -1.1585 | -0.0060132 | 198.2393 | 4.5876 | 196.7101 | 1.0272 | 0.023771 | 1.0285 | 0.023802
148.44 | 6.9272 | 0.032053 | 0.024452 | 193.6494 | 200.5766 | -1.1562 | -0.0060013 | 197.113 | 3.4636 | 195.9585 | 1.0214 | 0.017947 | 1.0227 | 0.01797
148.46 | 4.7314 | 0.032053 | 0.02309 | 193.7983 | 198.5297 | -1.3051 | -0.0067742 | 196.164 | 2.3657 | 195.3754 | 1.0164 | 0.012258 | 1.0178 | 0.012274
148.48 | 2.2742 | 0.030554 | 0.021656 | 193.7649 | 196.0391 | -1.2717 | -0.0066008 | 194.902 | 1.1371 | 194.523 | 1.0099 | 0.005892 | 1.0112 | 0.0058996
148.5 | -0.052281 | 0.030554 | 0.020365 | 194.0302 | 193.9779 | -1.537 | -0.0079778 | 194.0041 | -0.02614 | 194.0128 | 1.0053 | -0.00013545 | 1.0066 | -0.00013562
148.52 | -2.4311 | 0.030554 | 0.018931 | 194.0897 | 191.6586 | -1.5965 | -0.0082867 | 192.8742 | -1.2155 | 193.2793 | 0.9994 | -0.0062984 | 1.0007 | -0.0063065
148.54 | -4.6007 | 0.028304 | 0.017568 | 195.0685 | 190.4678 | -1.5753 | -0.0081766 | 192.7681 | -2.3004 | 193.5349 | 0.99885 | -0.01192 | 1.0001 | -0.011935
148.56 | -7.1102 | 0.028304 | 0.016134 | 195.0218 | 187.9116 | -1.5286 | -0.0079342 | 191.4667 | -3.5551 | 192.6517 | 0.99211 | -0.018421 | 0.99339 | -0.018445
148.58 | -9.0968 | 0.026805 | 0.014772 | 194.9388 | 185.842 | -1.4456 | -0.0075034 | 190.3904 | -4.5484 | 191.9065 | 0.98653 | -0.023568 | 0.9878 | -0.023599
148.6 | -11.1619 | 0.026805 | 0.013553 | 195.0013 | 183.8394 | -1.5081 | -0.0078278 | 189.4203 | -5.581 | 191.2807 | 0.9815 | -0.028918 | 0.98277 | -0.028956
148.62 | -13.0963 | 0.026805 | 0.012262 | 194.9772 | 181.8809 | -1.484 | -0.0077027 | 188.429 | -6.5482 | 190.6118 | 0.97637 | -0.03393 | 0.97763 | -0.033974
148.64 | -14.717 | 0.025118 | 0.011186 | 194.9106 | 180.1936 | -1.4174 | -0.007357 | 187.5521 | -7.3585 | 190.0049 | 0.97182 | -0.038129 | 0.97308 | -0.038178
148.66 | -16.0502 | 0.025118 | 0.010326 | 194.8324 | 178.7822 | -1.3392 | -0.0069511 | 186.8073 | -8.0251 | 189.4823 | 0.96796 | -0.041583 | 0.96921 | -0.041637
148.68 | -17.1742 | 0.025118 | 0.0094653 | 194.7289 | 177.5547 | -1.2357 | -0.0064139 | 186.1418 | -8.5871 | 189.0042 | 0.96452 | -0.044495 | 0.96576 | -0.044552
148.7 | -18.0107 | 0.023806 | 0.0088917 | 194.6799 | 176.6692 | -1.1867 | -0.0061596 | 185.6745 | -9.0054 | 188.6763 | 0.96209 | -0.046662 | 0.96333 | -0.046722
148.72 | -18.6381 | 0.023806 | 0.0083897 | 194.475 | 175.8369 | -0.9818 | -0.0050961 | 185.156 | -9.319 | 188.2623 | 0.95941 | -0.048288 | 0.96064 | -0.04835
148.74 | -19.004 | 0.023243 | 0.0080312 | 194.0919 | 175.0879 | -0.5987 | -0.0031076 | 184.5899 | -9.502 | 187.7572 | 0.95647 | -0.049236 | 0.95771 | -0.049299
148.76 | -18.9779 | 0.023243 | 0.0079595 | 193.9541 | 174.9762 | -0.4609 | -0.0023923 | 184.4652 | -9.4889 | 187.6281 | 0.95583 | -0.049168 | 0.95706 | -0.049231
148.78 | -18.8733 | 0.023243 | 0.0079595 | 193.724 | 174.8507 | -0.2308 | -0.001198 | 184.2873 | -9.4367 | 187.4329 | 0.95491 | -0.048897 | 0.95614 | -0.04896
148.8 | -18.6119 | 0.023056 | 0.0080312 | 193.5293 | 174.9174 | -0.0361 | -0.00018738 | 184.2233 | -9.306 | 187.3253 | 0.95458 | -0.04822 | 0.95581 | -0.048282
148.82 | -17.697 | 0.023056 | 0.00882 | 193.5091 | 175.8121 | -0.0159 | -8.2529e-05 | 184.6606 | -8.8485 | 187.6101 | 0.95684 | -0.04585 | 0.95807 | -0.045909
148.84 | -16.2332 | 0.023056 | 0.0098956 | 192.856 | 176.6228 | 0.6372 | 0.0033074 | 184.7394 | -8.1166 | 187.4449 | 0.95725 | -0.042057 | 0.95848 | -0.042111
148.86 | -14.5602 | 0.023993 | 0.011115 | 192.6483 | 178.0881 | 0.8449 | 0.0043855 | 185.3682 | -7.2801 | 187.7949 | 0.96051 | -0.037723 | 0.96175 | -0.037771
148.88 | -13.044 | 0.023993 | 0.012334 | 192.4208 | 179.3768 | 1.0724 | 0.0055663 | 185.8988 | -6.522 | 188.0728 | 0.96326 | -0.033795 | 0.9645 | -0.033838
148.9 | -11.1619 | 0.025305 | 0.013409 | 190.9531 | 179.7912 | 1.5401 | 0.0079939 | 185.3721 | -5.581 | 187.2325 | 0.96053 | -0.028918 | 0.96177 | -0.028956
148.92 | -9.1753 | 0.025305 | 0.014772 | 190.9744 | 181.7991 | 1.5188 | 0.0078834 | 186.3868 | -4.5876 | 187.916 | 0.96579 | -0.023771 | 0.96703 | -0.023802
148.94 | -6.9533 | 0.025305 | 0.016062 | 190.5437 | 183.5904 | 1.9495 | 0.010119 | 187.067 | -3.4767 | 188.2259 | 0.96931 | -0.018015 | 0.97056 | -0.018038
148.96 | -4.653 | 0.02718 | 0.017568 | 190.5533 | 185.9003 | 1.9399 | 0.010069 | 188.2268 | -2.3265 | 189.0023 | 0.97532 | -0.012055 | 0.97658 | -0.012071
148.98 | -2.3004 | 0.02718 | 0.019002 | 190.2327 | 187.9323 | 2.2605 | 0.011733 | 189.0825 | -1.1502 | 189.4659 | 0.97975 | -0.0059598 | 0.98102 | -0.0059675
149 | 0 | 0.028679 | 0.020293 | 189.2396 | 189.2396 | 2.2536 | 0.011697 | 189.2396 | 0 | 189.2396 | 0.98057 | 0 | 0.98183 | 0
149.02 | 2.4572 | 0.028679 | 0.021656 | 189.4681 | 191.9253 | 2.0251 | 0.010511 | 190.6967 | 1.2286 | 190.2872 | 0.98812 | 0.0063661 | 0.98939 | 0.0063743
149.04 | 4.6268 | 0.028679 | 0.02309 | 189.3374 | 193.9642 | 2.1558 | 0.01119 | 191.6508 | 2.3134 | 190.8797 | 0.99306 | 0.011987 | 0.99434 | 0.012003
149.06 | 7.0579 | 0.030366 | 0.024524 | 189.0618 | 196.1197 | 2.4314 | 0.01262 | 192.5907 | 3.5289 | 191.4144 | 0.99793 | 0.018286 | 0.99922 | 0.018309
149.08 | 9.123 | 0.030366 | 0.025815 | 189.3746 | 198.4976 | 2.1186 | 0.010997 | 193.9361 | 4.5615 | 192.4156 | 1.0049 | 0.023636 | 1.0062 | 0.023666
149.1 | 11.1619 | 0.030366 | 0.026962 | 189.4681 | 200.63 | 2.0251 | 0.010511 | 195.0491 | 5.581 | 193.1887 | 1.0107 | 0.028918 | 1.012 | 0.028956
149.12 | 13.1225 | 0.032428 | 0.028181 | 189.3594 | 202.4819 | 2.1338 | 0.011076 | 195.9206 | 6.5612 | 193.7336 | 1.0152 | 0.033998 | 1.0165 | 0.034042
149.14 | 14.5863 | 0.032428 | 0.029185 | 189.5272 | 204.1135 | 1.966 | 0.010205 | 196.8204 | 7.2932 | 194.3893 | 1.0198 | 0.03779 | 1.0212 | 0.037839
149.16 | 16.0763 | 0.033553 | 0.030045 | 189.626 | 205.7023 | 1.8672 | 0.0096917 | 197.6642 | 8.0382 | 194.9848 | 1.0242 | 0.041651 | 1.0255 | 0.041704
149.18 | 17.3049 | 0.033553 | 0.030906 | 189.7626 | 207.0675 | 1.7306 | 0.0089827 | 198.4151 | 8.6525 | 195.5309 | 1.0281 | 0.044834 | 1.0294 | 0.044892
149.2 | 17.9846 | 0.033553 | 0.031408 | 189.6808 | 207.6654 | 1.8124 | 0.0094073 | 198.6731 | 8.9923 | 195.6757 | 1.0294 | 0.046595 | 1.0308 | 0.046655
149.22 | 18.6119 | 0.034677 | 0.03191 | 189.8541 | 208.466 | 1.6391 | 0.0085078 | 199.1601 | 9.306 | 196.0581 | 1.032 | 0.04822 | 1.0333 | 0.048282
149.24 | 18.8211 | 0.034677 | 0.032053 | 190.3739 | 209.195 | 1.1193 | 0.0058098 | 199.7844 | 9.4105 | 196.6476 | 1.0352 | 0.048762 | 1.0365 | 0.048825
149.26 | 18.8472 | 0.034677 | 0.032197 | 190.51 | 209.3572 | 0.9832 | 0.0051033 | 199.9336 | 9.4236 | 196.7924 | 1.036 | 0.048829 | 1.0373 | 0.048892
149.28 | 18.6119 | 0.035052 | 0.032197 | 190.7734 | 209.3853 | 0.7198 | 0.0037361 | 200.0794 | 9.306 | 196.9774 | 1.0367 | 0.04822 | 1.0381 | 0.048282
149.3 | 18.3505 | 0.035052 | 0.031981 | 191.0034 | 209.3539 | 0.4898 | 0.0025423 | 200.1787 | 9.1753 | 197.1202 | 1.0372 | 0.047543 | 1.0386 | 0.047604
149.32 | 17.4879 | 0.034677 | 0.031336 | 191.1829 | 208.6708 | 0.3103 | 0.0016106 | 199.9268 | 8.7439 | 197.0122 | 1.0359 | 0.045308 | 1.0373 | 0.045366
149.34 | 16.2332 | 0.034677 | 0.030476 | 191.4257 | 207.6589 | 0.0675 | 0.00035036 | 199.5423 | 8.1166 | 196.8368 | 1.034 | 0.042057 | 1.0353 | 0.042111
149.36 | 14.6125 | 0.034677 | 0.0294 | 191.8735 | 206.486 | -0.3803 | -0.001974 | 199.1797 | 7.3062 | 196.7443 | 1.0321 | 0.037858 | 1.0334 | 0.037907
149.38 | 13.0179 | 0.033928 | 0.028253 | 192.9771 | 205.995 | -0.4839 | -0.0025117 | 199.486 | 6.5089 | 197.3164 | 1.0337 | 0.033727 | 1.035 | 0.03377
149.4 | 11.1881 | 0.033928 | 0.027034 | 193.1913 | 204.3794 | -0.6981 | -0.0036235 | 198.7853 | 5.594 | 196.9207 | 1.03 | 0.028986 | 1.0314 | 0.029024
149.42 | 9.0968 | 0.032241 | 0.025815 | 193.4249 | 202.5217 | -0.9317 | -0.004836 | 197.9733 | 4.5484 | 196.4572 | 1.0258 | 0.023568 | 1.0271 | 0.023599
149.44 | 7.0318 | 0.032241 | 0.024524 | 193.6255 | 200.6573 | -1.1323 | -0.0058772 | 197.1414 | 3.5159 | 195.9694 | 1.0215 | 0.018218 | 1.0228 | 0.018241
149.46 | 4.8098 | 0.032241 | 0.023233 | 193.6243 | 198.4341 | -1.1311 | -0.005871 | 196.0292 | 2.4049 | 195.2276 | 1.0157 | 0.012461 | 1.0171 | 0.012477
149.48 | 2.5095 | 0.030741 | 0.021871 | 194.7825 | 197.292 | -1.2893 | -0.0066921 | 196.0372 | 1.2547 | 195.619 | 1.0158 | 0.0065016 | 1.0171 | 0.0065099
149.5 | -0.078421 | 0.030741 | 0.020365 | 195.0611 | 194.9827 | -1.5679 | -0.0081382 | 195.0219 | -0.039211 | 195.035 | 1.0105 | -0.00020317 | 1.0118 | -0.00020344
149.52 | -2.3526 | 0.030741 | 0.019074 | 195.0033 | 192.6507 | -1.5101 | -0.0078382 | 193.827 | -1.1763 | 194.2191 | 1.0043 | -0.0060952 | 1.0056 | -0.0061031
149.54 | -4.8621 | 0.028679 | 0.017568 | 194.8209 | 189.9588 | -1.3277 | -0.0068915 | 192.3898 | -2.4311 | 193.2002 | 0.99689 | -0.012597 | 0.99818 | -0.012613
149.56 | -6.9533 | 0.028679 | 0.016206 | 194.8794 | 187.9261 | -1.3862 | -0.0071951 | 191.4027 | -3.4767 | 192.5616 | 0.99178 | -0.018015 | 0.99305 | -0.018038
149.58 | -9.0446 | 0.02718 | 0.014915 | 194.9501 | 185.9055 | -1.4569 | -0.0075621 | 190.4278 | -4.5223 | 191.9352 | 0.98672 | -0.023433 | 0.988 | -0.023463
149.6 | -11.1881 | 0.02718 | 0.013624 | 194.8758 | 183.6877 | -1.3826 | -0.0071764 | 189.2818 | -5.594 | 191.1464 | 0.98079 | -0.028986 | 0.98205 | -0.029024
149.62 | -13.1486 | 0.02718 | 0.012477 | 194.8015 | 181.6529 | -1.3083 | -0.0067908 | 188.2272 | -6.5743 | 190.4186 | 0.97532 | -0.034066 | 0.97658 | -0.034109
149.64 | -14.6125 | 0.025493 | 0.011473 | 194.8148 | 180.2023 | -1.3216 | -0.0068598 | 187.5086 | -7.3062 | 189.944 | 0.9716 | -0.037858 | 0.97285 | -0.037907
149.66 | -16.1025 | 0.025493 | 0.010398 | 194.6185 | 178.516 | -1.1253 | -0.0058409 | 186.5673 | -8.0512 | 189.251 | 0.96672 | -0.041718 | 0.96797 | -0.041772
149.68 | -17.2004 | 0.024743 | 0.0096805 | 195.0527 | 177.8523 | -1.5595 | -0.0080946 | 186.4525 | -8.6002 | 189.3192 | 0.96613 | -0.044563 | 0.96737 | -0.04462
149.7 | -18.1414 | 0.024743 | 0.0089634 | 194.6513 | 176.5099 | -1.1581 | -0.0060111 | 185.5806 | -9.0707 | 188.6042 | 0.96161 | -0.047001 | 0.96285 | -0.047061
149.72 | -18.6119 | 0.024743 | 0.0086049 | 194.2286 | 175.6167 | -0.7354 | -0.0038171 | 184.9226 | -9.306 | 188.0246 | 0.9582 | -0.04822 | 0.95943 | -0.048282
149.74 | -18.9518 | 0.023806 | 0.0082463 | 194.2255 | 175.2737 | -0.7323 | -0.003801 | 184.7496 | -9.4759 | 187.9082 | 0.9573 | -0.0491 | 0.95854 | -0.049164
149.76 | -18.9518 | 0.023806 | 0.0081746 | 194.0138 | 175.062 | -0.5206 | -0.0027022 | 184.5379 | -9.4759 | 187.6965 | 0.95621 | -0.0491 | 0.95744 | -0.049164
149.78 | -18.8211 | 0.023806 | 0.0081746 | 193.9619 | 175.1408 | -0.4687 | -0.0024328 | 184.5514 | -9.4105 | 187.6882 | 0.95627 | -0.048762 | 0.95751 | -0.048825
149.8 | -18.5858 | 0.023431 | 0.0082463 | 193.7275 | 175.1417 | -0.2343 | -0.0012161 | 184.4346 | -9.2929 | 187.5322 | 0.95567 | -0.048152 | 0.9569 | -0.048214
149.82 | -17.8016 | 0.023431 | 0.0089634 | 193.4556 | 175.654 | 0.0376 | 0.00019516 | 184.5548 | -8.9008 | 187.5217 | 0.95629 | -0.046121 | 0.95752 | -0.04618
149.84 | -16.207 | 0.02418 | 0.010039 | 193.1653 | 176.9583 | 0.3279 | 0.001702 | 185.0618 | -8.1035 | 187.763 | 0.95892 | -0.041989 | 0.96016 | -0.042043
149.86 | -14.7432 | 0.02418 | 0.011186 | 192.6119 | 177.8687 | 0.8813 | 0.0045744 | 185.2403 | -7.3716 | 187.6975 | 0.95984 | -0.038197 | 0.96108 | -0.038246
149.88 | -12.9395 | 0.02418 | 0.012405 | 192.1036 | 179.1641 | 1.3896 | 0.0072128 | 185.6339 | -6.4697 | 187.7904 | 0.96188 | -0.033524 | 0.96312 | -0.033567
149.9 | -11.0835 | 0.025493 | 0.013624 | 192.0281 | 180.9446 | 1.4651 | 0.0076046 | 186.4863 | -5.5418 | 188.3336 | 0.9663 | -0.028715 | 0.96755 | -0.028752
149.92 | -9.1753 | 0.025493 | 0.014843 | 191.698 | 182.5227 | 1.7952 | 0.009318 | 187.1104 | -4.5876 | 188.6396 | 0.96953 | -0.023771 | 0.97078 | -0.023802
149.94 | -7.0318 | 0.025493 | 0.016206 | 191.698 | 184.6662 | 1.7952 | 0.009318 | 188.1821 | -3.5159 | 189.3541 | 0.97509 | -0.018218 | 0.97634 | -0.018241
149.96 | -4.7053 | 0.027554 | 0.01764 | 190.3406 | 185.6353 | 2.1526 | 0.011173 | 187.988 | -2.3526 | 188.7722 | 0.97408 | -0.01219 | 0.97534 | -0.012206
149.98 | -2.4049 | 0.027554 | 0.019074 | 190.4845 | 188.0796 | 2.0087 | 0.010426 | 189.282 | -1.2025 | 189.6829 | 0.98079 | -0.0062307 | 0.98205 | -0.0062387
150 | -0.052281 | 0.029054 | 0.020508 | 189.4509 | 189.3986 | 2.0423 | 0.010601 | 189.4248 | -0.02614 | 189.4335 | 0.98153 | -0.00013545 | 0.98279 | -0.00013562
150.02 | 2.2742 | 0.029054 | 0.021942 | 189.3625 | 191.6367 | 2.1307 | 0.011059 | 190.4996 | 1.1371 | 190.1206 | 0.9871 | 0.005892 | 0.98837 | 0.0058996
150.04 | 4.6268 | 0.029054 | 0.023233 | 189.696 | 194.3228 | 1.7972 | 0.0093284 | 192.0094 | 2.3134 | 191.2383 | 0.99492 | 0.011987 | 0.9962 | 0.012003
150.06 | 6.9795 | 0.031116 | 0.024596 | 189.6125 | 196.592 | 1.8807 | 0.0097618 | 193.1022 | 3.4897 | 191.939 | 1.0006 | 0.018082 | 1.0019 | 0.018106
150.08 | 9.2275 | 0.031116 | 0.025958 | 189.5443 | 198.7718 | 1.9489 | 0.010116 | 194.1581 | 4.6138 | 192.6201 | 1.0061 | 0.023907 | 1.0073 | 0.023938
150.1 | 11.2404 | 0.032241 | 0.027177 | 189.5423 | 200.7827 | 1.9509 | 0.010126 | 195.1625 | 5.6202 | 193.2891 | 1.0113 | 0.029122 | 1.0126 | 0.029159
150.12 | 13.0963 | 0.032241 | 0.028324 | 189.6902 | 202.7865 | 1.803 | 0.0093585 | 196.2384 | 6.5482 | 194.0556 | 1.0168 | 0.03393 | 1.0181 | 0.033974
150.14 | 14.6647 | 0.032241 | 0.0294 | 189.6755 | 204.3402 | 1.8177 | 0.0094348 | 197.0079 | 7.3324 | 194.5637 | 1.0208 | 0.037994 | 1.0221 | 0.038042
150.16 | 15.9718 | 0.03374 | 0.030117 | 190.0914 | 206.0632 | 1.4018 | 0.0072761 | 198.0773 | 7.9859 | 195.4153 | 1.0264 | 0.04138 | 1.0277 | 0.041433
150.18 | 17.2265 | 0.03374 | 0.030977 | 190.0982 | 207.3247 | 1.395 | 0.0072408 | 198.7114 | 8.6132 | 195.8404 | 1.0296 | 0.044631 | 1.031 | 0.044688
150.2 | 18.0107 | 0.03374 | 0.031479 | 189.9413 | 207.952 | 1.5519 | 0.0080552 | 198.9467 | 9.0054 | 195.9449 | 1.0309 | 0.046662 | 1.0322 | 0.046722
150.22 | 18.6642 | 0.034677 | 0.031981 | 190.0493 | 208.7135 | 1.4439 | 0.0074946 | 199.3814 | 9.3321 | 196.2707 | 1.0331 | 0.048355 | 1.0344 | 0.048418
150.24 | 18.8733 | 0.034677 | 0.032125 | 190.3233 | 209.1966 | 1.1699 | 0.0060724 | 199.76 | 9.4367 | 196.6144 | 1.0351 | 0.048897 | 1.0364 | 0.04896
150.26 | 18.8472 | 0.03524 | 0.032268 | 190.3347 | 209.1819 | 1.1585 | 0.0060132 | 199.7583 | 9.4236 | 196.6171 | 1.0351 | 0.048829 | 1.0364 | 0.048892
150.28 | 18.7165 | 0.03524 | 0.032268 | 191.0706 | 209.7871 | 0.4226 | 0.0021935 | 200.4288 | 9.3582 | 197.3094 | 1.0385 | 0.048491 | 1.0399 | 0.048553
150.3 | 18.3244 | 0.03524 | 0.032053 | 191.2275 | 209.5519 | 0.2657 | 0.0013791 | 200.3897 | 9.1622 | 197.3356 | 1.0383 | 0.047475 | 1.0397 | 0.047536
150.32 | 17.4618 | 0.034865 | 0.031408 | 191.209 | 208.6708 | 0.2842 | 0.0014751 | 199.9399 | 8.7309 | 197.0296 | 1.036 | 0.04524 | 1.0373 | 0.045298
150.34 | 16.1025 | 0.034865 | 0.030404 | 191.7271 | 207.8296 | -0.2339 | -0.0012141 | 199.7783 | 8.0512 | 197.0946 | 1.0352 | 0.041718 | 1.0365 | 0.041772
150.36 | 14.6647 | 0.034115 | 0.0294 | 191.7394 | 206.4041 | -0.2462 | -0.0012779 | 199.0718 | 7.3324 | 196.6276 | 1.0315 | 0.037994 | 1.0328 | 0.038042
150.38 | 13.044 | 0.034115 | 0.028253 | 191.9863 | 205.0303 | -0.4931 | -0.0025594 | 198.5083 | 6.522 | 196.3343 | 1.0286 | 0.033795 | 1.0299 | 0.033838
150.4 | 11.0574 | 0.034115 | 0.027034 | 192.1896 | 203.247 | -0.6964 | -0.0036147 | 197.7183 | 5.5287 | 195.8754 | 1.0245 | 0.028648 | 1.0258 | 0.028684
150.42 | 9.123 | 0.032803 | 0.025815 | 193.6207 | 202.7437 | -1.1275 | -0.0058523 | 198.1822 | 4.5615 | 196.6617 | 1.0269 | 0.023636 | 1.0282 | 0.023666
150.44 | 7.0056 | 0.032803 | 0.024524 | 193.6231 | 200.6287 | -1.1299 | -0.0058648 | 197.1259 | 3.5028 | 195.9583 | 1.0214 | 0.01815 | 1.0227 | 0.018174
150.46 | 4.6268 | 0.032803 | 0.023233 | 193.575 | 198.2018 | -1.0818 | -0.0056151 | 195.8884 | 2.3134 | 195.1173 | 1.015 | 0.011987 | 1.0163 | 0.012003
150.48 | 2.2742 | 0.030928 | 0.021871 | 193.7776 | 196.0518 | -1.2844 | -0.0066667 | 194.9147 | 1.1371 | 194.5357 | 1.01 | 0.005892 | 1.0113 | 0.0058996
150.5 | -0.02614 | 0.030928 | 0.020437 | 193.7539 | 193.7278 | -1.2607 | -0.0065437 | 193.7408 | -0.01307 | 193.7452 | 1.0039 | -6.7725e-05 | 1.0052 | -6.7812e-05
150.52 | -2.3004 | 0.029429 | 0.019074 | 195.1309 | 192.8305 | -1.6377 | -0.0085005 | 193.9807 | -1.1502 | 194.3641 | 1.0051 | -0.0059598 | 1.0064 | -0.0059675
150.54 | -4.8098 | 0.029429 | 0.01764 | 195.1229 | 190.3131 | -1.6297 | -0.008459 | 192.718 | -2.4049 | 193.5196 | 0.99859 | -0.012461 | 0.99988 | -0.012477
150.56 | -7.0579 | 0.029429 | 0.016206 | 195.2782 | 188.2203 | -1.785 | -0.0092651 | 191.7493 | -3.5289 | 192.9256 | 0.99357 | -0.018286 | 0.99485 | -0.018309
150.58 | -9.2014 | 0.027554 | 0.014843 | 195.1203 | 185.9189 | -1.6271 | -0.0084455 | 190.5196 | -4.6007 | 192.0532 | 0.9872 | -0.023839 | 0.98847 | -0.02387
150.6 | -11.2665 | 0.027554 | 0.013696 | 195.2053 | 183.9388 | -1.7121 | -0.0088867 | 189.5721 | -5.6332 | 191.4498 | 0.98229 | -0.029189 | 0.98356 | -0.029227
150.62 | -13.0963 | 0.027554 | 0.012549 | 195.1534 | 182.0571 | -1.6602 | -0.0086173 | 188.6052 | -6.5482 | 190.788 | 0.97728 | -0.03393 | 0.97854 | -0.033974
150.64 | -14.6125 | 0.026055 | 0.011473 | 194.9427 | 180.3302 | -1.4495 | -0.0075237 | 187.6365 | -7.3062 | 190.0719 | 0.97226 | -0.037858 | 0.97351 | -0.037907
150.66 | -15.9979 | 0.026055 | 0.010541 | 195.0479 | 179.05 | -1.5547 | -0.0080697 | 187.049 | -7.9989 | 189.7153 | 0.96922 | -0.041448 | 0.97047 | -0.041501
150.68 | -17.2788 | 0.024743 | 0.0096805 | 194.9885 | 177.7097 | -1.4953 | -0.0077614 | 186.3491 | -8.6394 | 189.2289 | 0.96559 | -0.044766 | 0.96683 | -0.044824
150.7 | -18.0891 | 0.024743 | 0.0090351 | 194.807 | 176.7179 | -1.3138 | -0.0068193 | 185.7624 | -9.0446 | 188.7773 | 0.96255 | -0.046865 | 0.96379 | -0.046926
150.72 | -18.6119 | 0.024743 | 0.0086766 | 194.6567 | 176.0448 | -1.1635 | -0.0060392 | 185.3507 | -9.306 | 188.4527 | 0.96042 | -0.04822 | 0.96165 | -0.048282
150.74 | -18.9779 | 0.023993 | 0.008318 | 194.5306 | 175.5527 | -1.0374 | -0.0053847 | 185.0417 | -9.4889 | 188.2046 | 0.95882 | -0.049168 | 0.96005 | -0.049231
150.76 | -19.004 | 0.023993 | 0.0081746 | 194.2286 | 175.2246 | -0.7354 | -0.0038171 | 184.7266 | -9.502 | 187.8939 | 0.95718 | -0.049236 | 0.95842 | -0.049299
150.78 | -18.9256 | 0.023618 | 0.0081746 | 194.3201 | 175.3945 | -0.8269 | -0.004292 | 184.8573 | -9.4628 | 188.0116 | 0.95786 | -0.049033 | 0.95909 | -0.049096
150.8 | -18.6904 | 0.023618 | 0.008318 | 193.8185 | 175.1281 | -0.3253 | -0.0016885 | 184.4733 | -9.3452 | 187.5884 | 0.95587 | -0.048423 | 0.9571 | -0.048486
150.82 | -17.6447 | 0.023618 | 0.0090351 | 193.3627 | 175.718 | 0.1305 | 0.00067736 | 184.5403 | -8.8224 | 187.4811 | 0.95622 | -0.045714 | 0.95745 | -0.045773
150.84 | -16.3116 | 0.023993 | 0.010182 | 193.339 | 177.0274 | 0.1542 | 0.00080038 | 185.1832 | -8.1558 | 187.9018 | 0.95955 | -0.04226 | 0.96079 | -0.042315
150.86 | -14.7693 | 0.023993 | 0.011258 | 192.9664 | 178.1971 | 0.5268 | 0.0027344 | 185.5818 | -7.3846 | 188.0433 | 0.96161 | -0.038264 | 0.96285 | -0.038314
150.88 | -13.0179 | 0.023993 | 0.012405 | 192.3941 | 179.3762 | 1.0991 | 0.0057049 | 185.8852 | -6.5089 | 188.0548 | 0.96319 | -0.033727 | 0.96443 | -0.03377
150.9 | -11.1097 | 0.025493 | 0.013696 | 190.9585 | 179.8488 | 1.5347 | 0.0079659 | 185.4037 | -5.5548 | 187.2553 | 0.96069 | -0.028783 | 0.96193 | -0.02882
150.92 | -9.123 | 0.025493 | 0.014843 | 190.8914 | 181.7684 | 1.6018 | 0.0083142 | 186.3299 | -4.5615 | 187.8504 | 0.96549 | -0.023636 | 0.96673 | -0.023666
150.94 | -6.9272 | 0.027367 | 0.016278 | 190.5345 | 183.6073 | 1.9587 | 0.010167 | 187.0709 | -3.4636 | 188.2254 | 0.96933 | -0.017947 | 0.97058 | -0.01797
150.96 | -4.6268 | 0.027367 | 0.017712 | 190.5315 | 185.9047 | 1.9617 | 0.010182 | 188.2181 | -2.3134 | 188.9892 | 0.97527 | -0.011987 | 0.97653 | -0.012003
150.98 | -2.4049 | 0.027367 | 0.019146 | 190.4943 | 188.0894 | 1.9989 | 0.010375 | 189.2918 | -1.2025 | 189.6927 | 0.98084 | -0.0062307 | 0.9821 | -0.0062387
151 | 0.18298 | 0.029054 | 0.02058 | 190.5553 | 190.7383 | 1.9379 | 0.010059 | 190.6468 | 0.091491 | 190.6163 | 0.98786 | 0.00047407 | 0.98913 | 0.00047468
151.02 | 2.3004 | 0.029054 | 0.021942 | 190.418 | 192.7184 | 2.0752 | 0.010771 | 191.5682 | 1.1502 | 191.1848 | 0.99263 | 0.0059598 | 0.99391 | 0.0059675
151.04 | 4.653 | 0.029054 | 0.023305 | 190.6906 | 195.3436 | 1.8026 | 0.0093564 | 193.0171 | 2.3265 | 192.2416 | 1.0001 | 0.012055 | 1.0014 | 0.012071
151.06 | 6.9272 | 0.031116 | 0.024667 | 189.5999 | 196.5271 | 1.8933 | 0.0098272 | 193.0635 | 3.4636 | 191.909 | 1.0004 | 0.017947 | 1.0017 | 0.01797
151.08 | 9.0968 | 0.031116 | 0.02603 | 189.6241 | 198.7209 | 1.8691 | 0.0097016 | 194.1725 | 4.5484 | 192.6564 | 1.0061 | 0.023568 | 1.0074 | 0.023599
151.1 | 11.2142 | 0.032241 | 0.027249 | 189.7278 | 200.942 | 1.7654 | 0.0091634 | 195.3349 | 5.6071 | 193.4659 | 1.0122 | 0.029054 | 1.0135 | 0.029091
151.12 | 12.9395 | 0.032241 | 0.028396 | 189.5131 | 202.4526 | 1.9801 | 0.010278 | 195.9828 | 6.4697 | 193.8263 | 1.0155 | 0.033524 | 1.0168 | 0.033567
151.14 | 14.534 | 0.032241 | 0.029257 | 189.7102 | 204.2442 | 1.783 | 0.0092547 | 196.9772 | 7.267 | 194.5549 | 1.0207 | 0.037655 | 1.022 | 0.037703
151.16 | 16.0502 | 0.033928 | 0.030189 | 189.9817 | 206.0319 | 1.5115 | 0.0078455 | 198.0068 | 8.0251 | 195.3318 | 1.026 | 0.041583 | 1.0273 | 0.041637
151.18 | 17.1219 | 0.033928 | 0.030977 | 190.1646 | 207.2865 | 1.3286 | 0.0068961 | 198.7256 | 8.561 | 195.8719 | 1.0297 | 0.04436 | 1.031 | 0.044417
151.2 | 18.1153 | 0.035052 | 0.031623 | 190.4752 | 208.5905 | 1.018 | 0.005284 | 199.5328 | 9.0576 | 196.5136 | 1.0339 | 0.046933 | 1.0352 | 0.046994
151.22 | 18.5858 | 0.035052 | 0.031981 | 190.2983 | 208.8841 | 1.1949 | 0.0062022 | 199.5912 | 9.2929 | 196.4936 | 1.0342 | 0.048152 | 1.0355 | 0.048214
151.24 | 18.9256 | 0.035052 | 0.03234 | 190.5424 | 209.468 | 0.9508 | 0.0049352 | 200.0052 | 9.4628 | 196.8509 | 1.0364 | 0.049033 | 1.0377 | 0.049096
151.26 | 18.7949 | 0.035427 | 0.032412 | 190.7669 | 209.5618 | 0.7263 | 0.0037699 | 200.1644 | 9.3975 | 197.0319 | 1.0372 | 0.048694 | 1.0385 | 0.048757
151.28 | 18.6904 | 0.035427 | 0.03234 | 191.2736 | 209.964 | 0.2196 | 0.0011398 | 200.6188 | 9.3452 | 197.5037 | 1.0395 | 0.048423 | 1.0409 | 0.048486
151.3 | 18.3505 | 0.035427 | 0.032125 | 191.0706 | 209.4211 | 0.4226 | 0.0021935 | 200.2459 | 9.1753 | 197.1874 | 1.0376 | 0.047543 | 1.0389 | 0.047604
151.32 | 17.4356 | 0.035427 | 0.031479 | 191.5873 | 209.0229 | -0.0941 | -0.00048843 | 200.3051 | 8.7178 | 197.3992 | 1.0379 | 0.045172 | 1.0392 | 0.045231
151.34 | 16.1809 | 0.035427 | 0.030476 | 191.6049 | 207.7858 | -0.1117 | -0.00057978 | 199.6953 | 8.0904 | 196.9985 | 1.0347 | 0.041922 | 1.0361 | 0.041976
151.36 | 14.6386 | 0.034302 | 0.029472 | 192.0632 | 206.7018 | -0.57 | -0.0029586 | 199.3825 | 7.3193 | 196.9427 | 1.0331 | 0.037926 | 1.0345 | 0.037975
151.38 | 13.0963 | 0.034302 | 0.028396 | 192.4706 | 205.5669 | -0.9774 | -0.0050732 | 199.0188 | 6.5482 | 196.836 | 1.0312 | 0.03393 | 1.0326 | 0.033974
151.4 | 11.2142 | 0.034302 | 0.027249 | 192.539 | 203.7532 | -1.0458 | -0.0054283 | 198.1461 | 5.6071 | 196.2771 | 1.0267 | 0.029054 | 1.028 | 0.029091
151.42 | 9.1491 | 0.032803 | 0.025958 | 194.0778 | 203.2269 | -1.5846 | -0.0082249 | 198.6524 | 4.5746 | 197.1275 | 1.0293 | 0.023704 | 1.0307 | 0.023734
151.44 | 7.0579 | 0.032803 | 0.024739 | 194.0643 | 201.1222 | -1.5711 | -0.0081548 | 197.5932 | 3.5289 | 196.4169 | 1.0239 | 0.018286 | 1.0252 | 0.018309
151.46 | 4.6268 | 0.032803 | 0.023305 | 193.9427 | 198.5695 | -1.4495 | -0.0075237 | 196.2561 | 2.3134 | 195.485 | 1.0169 | 0.011987 | 1.0182 | 0.012003
151.48 | 2.3788 | 0.030928 | 0.021942 | 194.1289 | 196.5077 | -1.6357 | -0.0084901 | 195.3183 | 1.1894 | 194.9218 | 1.0121 | 0.0061629 | 1.0134 | 0.0061709
151.5 | -0.078421 | 0.030928 | 0.020437 | 194.1678 | 194.0894 | -1.6746 | -0.0086921 | 194.1286 | -0.039211 | 194.1417 | 1.0059 | -0.00020317 | 1.0072 | -0.00020344
151.52 | -2.3788 | 0.029616 | 0.019074 | 194.9032 | 192.5244 | -1.41 | -0.0073186 | 193.7138 | -1.1894 | 194.1103 | 1.0038 | -0.0061629 | 1.005 | -0.0061709
151.54 | -4.7314 | 0.029616 | 0.017712 | 195.1461 | 190.4147 | -1.6529 | -0.0085794 | 192.7804 | -2.3657 | 193.569 | 0.99891 | -0.012258 | 1.0002 | -0.012274
151.56 | -6.9533 | 0.029616 | 0.016278 | 194.9637 | 188.0104 | -1.4705 | -0.0076327 | 191.487 | -3.4767 | 192.6459 | 0.99221 | -0.018015 | 0.99349 | -0.018038
151.58 | -9.123 | 0.027554 | 0.014987 | 194.8203 | 185.6973 | -1.3271 | -0.0068883 | 190.2588 | -4.5615 | 191.7793 | 0.98585 | -0.023636 | 0.98712 | -0.023666
151.6 | -11.2142 | 0.027554 | 0.013624 | 194.6397 | 183.4255 | -1.1465 | -0.0059509 | 189.0326 | -5.6071 | 190.9016 | 0.97949 | -0.029054 | 0.98076 | -0.029091
151.62 | -13.0702 | 0.026055 | 0.012477 | 194.9148 | 181.8446 | -1.4216 | -0.0073789 | 188.3797 | -6.5351 | 190.5581 | 0.97611 | -0.033862 | 0.97737 | -0.033906
151.64 | -14.6647 | 0.026055 | 0.011473 | 194.8954 | 180.2307 | -1.4022 | -0.0072782 | 187.563 | -7.3324 | 190.0072 | 0.97188 | -0.037994 | 0.97313 | -0.038042
151.66 | -16.1547 | 0.026055 | 0.010469 | 194.7715 | 178.6168 | -1.2783 | -0.006635 | 186.6941 | -8.0774 | 189.3866 | 0.96738 | -0.041854 | 0.96862 | -0.041908
151.68 | -17.2265 | 0.024743 | 0.0096805 | 194.6091 | 177.3826 | -1.1159 | -0.0057921 | 185.9959 | -8.6132 | 188.8669 | 0.96376 | -0.044631 | 0.965 | -0.044688
151.7 | -17.9846 | 0.024743 | 0.0090351 | 194.6091 | 176.6245 | -1.1159 | -0.0057921 | 185.6168 | -8.9923 | 188.6142 | 0.9618 | -0.046595 | 0.96303 | -0.046655
151.72 | -18.5074 | 0.024743 | 0.0086766 | 194.5102 | 176.0028 | -1.017 | -0.0052788 | 185.2565 | -9.2537 | 188.3411 | 0.95993 | -0.047949 | 0.96117 | -0.048011
151.74 | -18.9256 | 0.023993 | 0.008318 | 194.3519 | 175.4263 | -0.8587 | -0.0044571 | 184.8891 | -9.4628 | 188.0434 | 0.95802 | -0.049033 | 0.95926 | -0.049096
151.76 | -19.0563 | 0.023993 | 0.0081746 | 194.0522 | 174.9959 | -0.559 | -0.0029015 | 184.524 | -9.5282 | 187.7001 | 0.95613 | -0.049371 | 0.95737 | -0.049435
151.78 | -18.8733 | 0.023618 | 0.0081746 | 193.7703 | 174.897 | -0.2771 | -0.0014383 | 184.3336 | -9.4367 | 187.4792 | 0.95515 | -0.048897 | 0.95638 | -0.04896
151.8 | -18.6904 | 0.023618 | 0.008318 | 193.7795 | 175.0891 | -0.2863 | -0.001486 | 184.4343 | -9.3452 | 187.5494 | 0.95567 | -0.048423 | 0.9569 | -0.048486
151.82 | -17.6709 | 0.023618 | 0.0090351 | 193.694 | 176.0231 | -0.2008 | -0.0010423 | 184.8586 | -8.8354 | 187.8037 | 0.95787 | -0.045782 | 0.9591 | -0.045841
151.84 | -16.2854 | 0.02418 | 0.010182 | 193.1653 | 176.8799 | 0.3279 | 0.001702 | 185.0226 | -8.1427 | 187.7368 | 0.95872 | -0.042192 | 0.95995 | -0.042247
151.86 | -14.6125 | 0.02418 | 0.01133 | 192.3593 | 177.7468 | 1.1339 | 0.0058855 | 185.0531 | -7.3062 | 187.4885 | 0.95887 | -0.037858 | 0.96011 | -0.037907
151.88 | -13.044 | 0.02418 | 0.012405 | 192.3281 | 179.2841 | 1.1651 | 0.0060475 | 185.8061 | -6.522 | 187.9801 | 0.96278 | -0.033795 | 0.96402 | -0.033838
151.9 | -11.1881 | 0.025493 | 0.013624 | 191.0091 | 179.821 | 1.4841 | 0.0077033 | 185.4151 | -5.594 | 187.2797 | 0.96075 | -0.028986 | 0.96199 | -0.029024
151.92 | -9.2014 | 0.025493 | 0.014915 | 190.9291 | 181.7277 | 1.5641 | 0.0081185 | 186.3284 | -4.6007 | 187.862 | 0.96548 | -0.023839 | 0.96673 | -0.02387
151.94 | -6.7442 | 0.026992 | 0.016349 | 190.6796 | 183.9354 | 1.8136 | 0.0094135 | 187.3075 | -3.3721 | 188.4315 | 0.97056 | -0.017473 | 0.97181 | -0.017495
151.96 | -4.8098 | 0.026992 | 0.01764 | 190.6285 | 185.8187 | 1.8647 | 0.0096788 | 188.2236 | -2.4049 | 189.0252 | 0.9753 | -0.012461 | 0.97656 | -0.012477
151.98 | -2.3265 | 0.026992 | 0.019218 | 190.5479 | 188.2214 | 1.9453 | 0.010097 | 189.3847 | -1.1632 | 189.7724 | 0.98132 | -0.0060275 | 0.98258 | -0.0060353
152 | 0.052281 | 0.029054 | 0.02058 | 190.6187 | 190.671 | 1.8745 | 0.0097296 | 190.6448 | 0.02614 | 190.6361 | 0.98785 | 0.00013545 | 0.98912 | 0.00013562
152.02 | 2.3788 | 0.029054 | 0.021942 | 190.4105 | 192.7893 | 2.0827 | 0.01081 | 191.5999 | 1.1894 | 191.2034 | 0.9928 | 0.0061629 | 0.99408 | 0.0061709
152.04 | 4.836 | 0.030554 | 0.023305 | 189.4453 | 194.2813 | 2.0479 | 0.01063 | 191.8633 | 2.418 | 191.0573 | 0.99416 | 0.012529 | 0.99544 | 0.012545
152.06 | 7.1625 | 0.030554 | 0.024739 | 189.5283 | 196.6908 | 1.9649 | 0.010199 | 193.1095 | 3.5812 | 191.9158 | 1.0006 | 0.018557 | 1.0019 | 0.01858
152.08 | 9.0446 | 0.030554 | 0.025958 | 189.4172 | 198.4618 | 2.076 | 0.010776 | 193.9395 | 4.5223 | 192.4321 | 1.0049 | 0.023433 | 1.0062 | 0.023463
152.1 | 11.1619 | 0.032428 | 0.027249 | 189.3612 | 200.5231 | 2.132 | 0.011066 | 194.9422 | 5.581 | 193.0818 | 1.0101 | 0.028918 | 1.0114 | 0.028956
152.12 | 13.0702 | 0.032428 | 0.028324 | 189.5709 | 202.6411 | 1.9223 | 0.0099777 | 196.106 | 6.5351 | 193.9276 | 1.0161 | 0.033862 | 1.0175 | 0.033906
152.14 | 14.6386 | 0.032428 | 0.0294 | 189.5259 | 204.1645 | 1.9673 | 0.010211 | 196.8452 | 7.3193 | 194.4054 | 1.02 | 0.037926 | 1.0213 | 0.037975
152.16 | 16.024 | 0.03374 | 0.03026 | 189.6766 | 205.7006 | 1.8166 | 0.0094291 | 197.6886 | 8.012 | 195.0179 | 1.0243 | 0.041515 | 1.0257 | 0.041569
152.18 | 17.2004 | 0.03374 | 0.030977 | 190.0599 | 207.2603 | 1.4333 | 0.0074396 | 198.6601 | 8.6002 | 195.7934 | 1.0294 | 0.044563 | 1.0307 | 0.04462
152.2 | 18.063 | 0.034865 | 0.031623 | 189.9495 | 208.0125 | 1.5437 | 0.0080126 | 198.981 | 9.0315 | 195.9705 | 1.031 | 0.046798 | 1.0324 | 0.046858
152.22 | 18.5597 | 0.034865 | 0.032053 | 190.1518 | 208.7115 | 1.3414 | 0.0069626 | 199.4316 | 9.2798 | 196.3384 | 1.0334 | 0.048085 | 1.0347 | 0.048146
152.24 | 18.9518 | 0.034865 | 0.03234 | 190.0969 | 209.0487 | 1.3963 | 0.0072475 | 199.5728 | 9.4759 | 196.4142 | 1.0341 | 0.0491 | 1.0354 | 0.049164
152.26 | 18.8733 | 0.03524 | 0.03234 | 190.2758 | 209.1491 | 1.2174 | 0.0063189 | 199.7125 | 9.4367 | 196.5669 | 1.0348 | 0.048897 | 1.0362 | 0.04896
152.28 | 18.7165 | 0.03524 | 0.032268 | 191.1024 | 209.8189 | 0.3908 | 0.0020285 | 200.4606 | 9.3582 | 197.3412 | 1.0387 | 0.048491 | 1.04 | 0.048553
152.3 | 18.4028 | 0.035427 | 0.032053 | 191.0237 | 209.4265 | 0.4695 | 0.002437 | 200.2251 | 9.2014 | 197.158 | 1.0375 | 0.047678 | 1.0388 | 0.04774
152.32 | 17.514 | 0.035427 | 0.031551 | 191.1513 | 208.6653 | 0.3419 | 0.0017746 | 199.9083 | 8.757 | 196.9893 | 1.0358 | 0.045376 | 1.0372 | 0.045434
152.34 | 16.0763 | 0.035427 | 0.030619 | 191.8031 | 207.8794 | -0.3099 | -0.0016085 | 199.8413 | 8.0382 | 197.1619 | 1.0355 | 0.041651 | 1.0368 | 0.041704
152.36 | 14.6647 | 0.034677 | 0.029543 | 192.9778 | 207.6425 | -0.4846 | -0.0025153 | 200.3102 | 7.3324 | 197.866 | 1.0379 | 0.037994 | 1.0393 | 0.038042
152.38 | 13.044 | 0.034677 | 0.028396 | 193.2408 | 206.2848 | -0.7476 | -0.0038804 | 199.7628 | 6.522 | 197.5888 | 1.0351 | 0.033795 | 1.0364 | 0.033838
152.4 | 11.1881 | 0.034677 | 0.027249 | 193.5616 | 204.7497 | -1.0684 | -0.0055456 | 199.1556 | 5.594 | 197.291 | 1.0319 | 0.028986 | 1.0333 | 0.029024
152.42 | 9.0707 | 0.033178 | 0.02603 | 193.7171 | 202.7878 | -1.2239 | -0.0063527 | 198.2525 | 4.5354 | 196.7407 | 1.0273 | 0.0235 | 1.0286 | 0.023531
152.44 | 6.9795 | 0.033178 | 0.024739 | 194.1125 | 201.092 | -1.6193 | -0.008405 | 197.6022 | 3.4897 | 196.439 | 1.0239 | 0.018082 | 1.0252 | 0.018106
152.46 | 4.8098 | 0.031491 | 0.023377 | 193.8868 | 198.6966 | -1.3936 | -0.0072335 | 196.2917 | 2.4049 | 195.4901 | 1.0171 | 0.012461 | 1.0184 | 0.012477
152.48 | 2.2742 | 0.031491 | 0.021942 | 194.0264 | 196.3006 | -1.5332 | -0.0079581 | 195.1635 | 1.1371 | 194.7845 | 1.0113 | 0.005892 | 1.0126 | 0.0058996
152.5 | -0.02614 | 0.031491 | 0.020508 | 194.3455 | 194.3194 | -1.8523 | -0.0096144 | 194.3324 | -0.01307 | 194.3368 | 1.007 | -6.7725e-05 | 1.0083 | -6.7812e-05
152.52 | -2.3788 | 0.029429 | 0.019146 | 194.9642 | 192.5854 | -1.471 | -0.0076353 | 193.7748 | -1.1894 | 194.1713 | 1.0041 | -0.0061629 | 1.0054 | -0.0061709
152.54 | -4.8882 | 0.029429 | 0.017712 | 194.9507 | 190.0625 | -1.4575 | -0.0075652 | 192.5066 | -2.4441 | 193.3213 | 0.9975 | -0.012665 | 0.99878 | -0.012681
152.56 | -7.0056 | 0.029429 | 0.016421 | 195.2377 | 188.2321 | -1.7445 | -0.0090549 | 191.7349 | -3.5028 | 192.9025 | 0.9935 | -0.01815 | 0.99478 | -0.018174
152.58 | -9.2537 | 0.027929 | 0.015059 | 195.0593 | 185.8056 | -1.5661 | -0.0081289 | 190.4325 | -4.6268 | 191.9747 | 0.98675 | -0.023975 | 0.98802 | -0.024005
152.6 | -11.3711 | 0.027929 | 0.013696 | 195.1155 | 183.7444 | -1.6223 | -0.0084206 | 189.43 | -5.6855 | 191.3251 | 0.98155 | -0.02946 | 0.98282 | -0.029498
152.62 | -12.9918 | 0.02643 | 0.01262 | 195.0218 | 182.03 | -1.5286 | -0.0079342 | 188.5259 | -6.4959 | 190.6912 | 0.97687 | -0.033659 | 0.97813 | -0.033703
152.64 | -14.5602 | 0.02643 | 0.011545 | 195.0167 | 180.4565 | -1.5235 | -0.0079078 | 187.7366 | -7.2801 | 190.1633 | 0.97278 | -0.037723 | 0.97403 | -0.037771
152.66 | -16.1025 | 0.02643 | 0.010541 | 194.7379 | 178.6354 | -1.2447 | -0.0064606 | 186.6867 | -8.0512 | 189.3704 | 0.96734 | -0.041718 | 0.96859 | -0.041772
152.68 | -17.0174 | 0.02493 | 0.0098239 | 194.7073 | 177.6899 | -1.2141 | -0.0063018 | 186.1986 | -8.5087 | 189.0348 | 0.96481 | -0.044089 | 0.96605 | -0.044146
152.7 | -18.063 | 0.02493 | 0.0091068 | 194.6567 | 176.5937 | -1.1635 | -0.0060392 | 185.6252 | -9.0315 | 188.6357 | 0.96184 | -0.046798 | 0.96308 | -0.046858
152.72 | -18.6381 | 0.02418 | 0.0086766 | 194.5916 | 175.9535 | -1.0984 | -0.0057013 | 185.2726 | -9.319 | 188.3789 | 0.96001 | -0.048288 | 0.96125 | -0.04835
152.74 | -18.9518 | 0.02418 | 0.0083897 | 194.3621 | 175.4103 | -0.8689 | -0.00451 | 184.8862 | -9.4759 | 188.0448 | 0.95801 | -0.0491 | 0.95924 | -0.049164
152.76 | -19.0302 | 0.02418 | 0.0082463 | 194.1816 | 175.1514 | -0.6884 | -0.0035732 | 184.6665 | -9.5151 | 187.8382 | 0.95687 | -0.049304 | 0.9581 | -0.049367
152.78 | -18.7949 | 0.023806 | 0.0082463 | 193.9033 | 175.1084 | -0.4101 | -0.0021286 | 184.5058 | -9.3975 | 187.6383 | 0.95604 | -0.048694 | 0.95727 | -0.048757
152.8 | -18.7165 | 0.023806 | 0.0083897 | 193.3538 | 174.6373 | 0.1394 | 0.00072356 | 183.9956 | -9.3582 | 187.115 | 0.95339 | -0.048491 | 0.95462 | -0.048553
152.82 | -17.7493 | 0.02418 | 0.0091068 | 193.391 | 175.6417 | 0.1022 | 0.00053047 | 184.5163 | -8.8747 | 187.4746 | 0.95609 | -0.045985 | 0.95733 | -0.046044
152.84 | -16.2332 | 0.02418 | 0.010182 | 192.8259 | 176.5927 | 0.6673 | 0.0034636 | 184.7093 | -8.1166 | 187.4148 | 0.95709 | -0.042057 | 0.95833 | -0.042111
152.86 | -14.717 | 0.02418 | 0.011473 | 192.5248 | 177.8078 | 0.9684 | 0.0050265 | 185.1663 | -7.3585 | 187.6191 | 0.95946 | -0.038129 | 0.9607 | -0.038178
152.88 | -12.9395 | 0.025493 | 0.01262 | 192.3025 | 179.363 | 1.1907 | 0.0061804 | 185.8328 | -6.4697 | 187.9893 | 0.96291 | -0.033524 | 0.96416 | -0.033567
152.9 | -11.1619 | 0.025493 | 0.013624 | 192.2665 | 181.1046 | 1.2267 | 0.0063672 | 186.6855 | -5.581 | 188.5459 | 0.96733 | -0.028918 | 0.96858 | -0.028956
152.92 | -9.1491 | 0.025493 | 0.014915 | 191.8486 | 182.6995 | 1.6446 | 0.0085363 | 187.274 | -4.5746 | 188.7989 | 0.97038 | -0.023704 | 0.97163 | -0.023734
152.94 | -6.9272 | 0.026992 | 0.016349 | 190.4485 | 183.5213 | 2.0447 | 0.010613 | 186.9849 | -3.4636 | 188.1394 | 0.96888 | -0.017947 | 0.97013 | -0.01797
152.96 | -4.7314 | 0.026992 | 0.017783 | 190.6077 | 185.8763 | 1.8855 | 0.0097867 | 188.242 | -2.3657 | 189.0306 | 0.9754 | -0.012258 | 0.97666 | -0.012274
152.98 | -2.4049 | 0.028867 | 0.019218 | 190.7192 | 188.3143 | 1.774 | 0.009208 | 189.5167 | -1.2025 | 189.9176 | 0.982 | -0.0062307 | 0.98327 | -0.0062387
153 | -0.1307 | 0.028867 | 0.02058 | 190.2396 | 190.1089 | 2.2536 | 0.011697 | 190.1742 | -0.065351 | 190.196 | 0.98541 | -0.00033862 | 0.98668 | -0.00033906
153.02 | 2.4049 | 0.028867 | 0.021942 | 190.6053 | 193.0102 | 1.8879 | 0.0097992 | 191.8078 | 1.2025 | 191.4069 | 0.99387 | 0.0062307 | 0.99516 | 0.0062387
153.04 | 4.6791 | 0.030554 | 0.023377 | 189.2616 | 193.9407 | 2.2316 | 0.011583 | 191.6012 | 2.3396 | 190.8213 | 0.9928 | 0.012123 | 0.99408 | 0.012138
153.06 | 6.8488 | 0.030554 | 0.024739 | 189.5511 | 196.3999 | 1.9421 | 0.010081 | 192.9755 | 3.4244 | 191.834 | 0.99993 | 0.017744 | 1.0012 | 0.017767
153.08 | 9.1491 | 0.030554 | 0.026173 | 189.4532 | 198.6023 | 2.04 | 0.010589 | 194.0278 | 4.5746 | 192.5029 | 1.0054 | 0.023704 | 1.0067 | 0.023734
153.1 | 11.0574 | 0.032053 | 0.027249 | 189.5835 | 200.6409 | 1.9097 | 0.0099123 | 195.1122 | 5.5287 | 193.2693 | 1.011 | 0.028648 | 1.0123 | 0.028684
153.12 | 12.9656 | 0.032053 | 0.028396 | 189.682 | 202.6476 | 1.8112 | 0.0094011 | 196.1648 | 6.4828 | 194.0039 | 1.0165 | 0.033591 | 1.0178 | 0.033635
153.14 | 14.6647 | 0.033365 | 0.0294 | 189.6498 | 204.3145 | 1.8434 | 0.0095682 | 196.9822 | 7.3324 | 194.538 | 1.0207 | 0.037994 | 1.022 | 0.038042
153.16 | 16.1025 | 0.033365 | 0.03026 | 189.6534 | 205.7559 | 1.8398 | 0.0095495 | 197.7046 | 8.0512 | 195.0209 | 1.0244 | 0.041718 | 1.0258 | 0.041772
153.18 | 17.1481 | 0.033365 | 0.030977 | 189.6327 | 206.7808 | 1.8605 | 0.009657 | 198.2067 | 8.574 | 195.3487 | 1.027 | 0.044427 | 1.0284 | 0.044485
153.2 | 18.0107 | 0.034865 | 0.031623 | 189.7114 | 207.7221 | 1.7818 | 0.0092485 | 198.7168 | 9.0054 | 195.715 | 1.0297 | 0.046662 | 1.031 | 0.046722
153.22 | 18.7688 | 0.034865 | 0.032053 | 190.3192 | 209.088 | 1.174 | 0.0060937 | 199.7036 | 9.3844 | 196.5755 | 1.0348 | 0.048626 | 1.0361 | 0.048689
153.24 | 18.9779 | 0.034865 | 0.03234 | 190.4661 | 209.444 | 1.0271 | 0.0053312 | 199.955 | 9.4889 | 196.7921 | 1.0361 | 0.049168 | 1.0374 | 0.049231
153.26 | 18.8211 | 0.03524 | 0.03234 | 190.3923 | 209.2134 | 1.1009 | 0.0057142 | 199.8028 | 9.4105 | 196.666 | 1.0353 | 0.048762 | 1.0366 | 0.048825
153.28 | 18.7165 | 0.03524 | 0.03234 | 190.7023 | 209.4188 | 0.7909 | 0.0041052 | 200.0605 | 9.3582 | 196.9411 | 1.0366 | 0.048491 | 1.038 | 0.048553
153.3 | 18.3505 | 0.035427 | 0.032125 | 191.0773 | 209.4278 | 0.4159 | 0.0021587 | 200.2526 | 9.1753 | 197.1941 | 1.0376 | 0.047543 | 1.039 | 0.047604
153.32 | 17.4618 | 0.035427 | 0.031551 | 191.0021 | 208.4639 | 0.4911 | 0.0025491 | 199.733 | 8.7309 | 196.8227 | 1.0349 | 0.04524 | 1.0363 | 0.045298
153.34 | 16.1286 | 0.035427 | 0.030547 | 191.2724 | 207.401 | 0.2208 | 0.0011461 | 199.3367 | 8.0643 | 196.6486 | 1.0329 | 0.041786 | 1.0342 | 0.04184
153.36 | 14.5602 | 0.034865 | 0.029472 | 192.5673 | 207.1275 | -0.0741 | -0.00038462 | 199.8474 | 7.2801 | 197.4207 | 1.0355 | 0.037723 | 1.0369 | 0.037771
153.38 | 13.044 | 0.034865 | 0.028468 | 193.0687 | 206.1127 | -0.5755 | -0.0029871 | 199.5907 | 6.522 | 197.4167 | 1.0342 | 0.033795 | 1.0355 | 0.033838
153.4 | 11.1881 | 0.034865 | 0.027249 | 193.1864 | 204.3745 | -0.6932 | -0.0035981 | 198.7804 | 5.594 | 196.9158 | 1.03 | 0.028986 | 1.0313 | 0.029024
153.42 | 9.1753 | 0.033178 | 0.026101 | 193.4203 | 202.5956 | -0.9271 | -0.0048121 | 198.0079 | 4.5876 | 196.4787 | 1.026 | 0.023771 | 1.0273 | 0.023802
153.44 | 7.0056 | 0.033178 | 0.024739 | 193.6555 | 200.6611 | -1.1623 | -0.0060329 | 197.1583 | 3.5028 | 195.9907 | 1.0216 | 0.01815 | 1.0229 | 0.018174
153.46 | 4.7053 | 0.031678 | 0.023377 | 193.869 | 198.5743 | -1.3758 | -0.0071411 | 196.2216 | 2.3526 | 195.4374 | 1.0167 | 0.01219 | 1.0181 | 0.012206
153.48 | 2.3265 | 0.031678 | 0.021942 | 193.6995 | 196.026 | -1.2063 | -0.0062613 | 194.8627 | 1.1632 | 194.475 | 1.0097 | 0.0060275 | 1.011 | 0.0060353
153.5 | 0 | 0.031678 | 0.02058 | 194.0045 | 194.0045 | -1.5113 | -0.0078444 | 194.0045 | 0 | 194.0045 | 1.0053 | 0 | 1.0066 | 0
153.52 | -2.3004 | 0.029616 | 0.019289 | 195.2004 | 192.9 | -1.7072 | -0.0088613 | 194.0502 | -1.1502 | 194.4336 | 1.0055 | -0.0059598 | 1.0068 | -0.0059675
153.54 | -4.7837 | 0.029616 | 0.017712 | 195.0759 | 190.2922 | -1.5827 | -0.008215 | 192.6841 | -2.3918 | 193.4813 | 0.99842 | -0.012394 | 0.9997 | -0.01241
153.56 | -7.0318 | 0.028117 | 0.016421 | 194.9427 | 187.9109 | -1.4495 | -0.0075237 | 191.4268 | -3.5159 | 192.5988 | 0.9919 | -0.018218 | 0.99318 | -0.018241
153.58 | -9.1491 | 0.028117 | 0.015059 | 195.191 | 186.0419 | -1.6978 | -0.0088125 | 190.6164 | -4.5746 | 192.1413 | 0.9877 | -0.023704 | 0.98897 | -0.023734
153.6 | -11.2404 | 0.028117 | 0.013768 | 194.927 | 183.6866 | -1.4338 | -0.0074422 | 189.3068 | -5.6202 | 191.1802 | 0.98092 | -0.029122 | 0.98218 | -0.029159
153.62 | -13.1225 | 0.02643 | 0.01262 | 194.9326 | 181.8101 | -1.4394 | -0.0074712 | 188.3714 | -6.5612 | 190.5584 | 0.97607 | -0.033998 | 0.97733 | -0.034042
153.64 | -14.5602 | 0.02643 | 0.011545 | 194.922 | 180.3618 | -1.4288 | -0.0074162 | 187.6419 | -7.2801 | 190.0686 | 0.97229 | -0.037723 | 0.97354 | -0.037771
153.66 | -16.1025 | 0.02643 | 0.010541 | 194.8665 | 178.764 | -1.3733 | -0.0071281 | 186.8153 | -8.0512 | 189.499 | 0.96801 | -0.041718 | 0.96925 | -0.041772
153.68 | -17.1742 | 0.02493 | 0.0097522 | 194.6458 | 177.4716 | -1.1526 | -0.0059826 | 186.0587 | -8.5871 | 188.9211 | 0.96409 | -0.044495 | 0.96533 | -0.044552
153.7 | -18.063 | 0.02493 | 0.0091068 | 194.7471 | 176.6841 | -1.2539 | -0.0065084 | 185.7156 | -9.0315 | 188.7261 | 0.96231 | -0.046798 | 0.96355 | -0.046858
153.72 | -18.5597 | 0.02418 | 0.0087483 | 194.5883 | 176.0286 | -1.0951 | -0.0056841 | 185.3085 | -9.2798 | 188.4017 | 0.9602 | -0.048085 | 0.96144 | -0.048146
153.74 | -19.0563 | 0.02418 | 0.008318 | 194.3445 | 175.2882 | -0.8513 | -0.0044187 | 184.8163 | -9.5282 | 187.9924 | 0.95765 | -0.049371 | 0.95888 | -0.049435
153.76 | -19.1347 | 0.02418 | 0.0082463 | 194.0327 | 174.898 | -0.5395 | -0.0028003 | 184.4653 | -9.5674 | 187.6545 | 0.95583 | -0.049574 | 0.95706 | -0.049638
153.78 | -19.004 | 0.023806 | 0.0082463 | 193.9595 | 174.9555 | -0.4663 | -0.0024203 | 184.4575 | -9.502 | 187.6248 | 0.95579 | -0.049236 | 0.95702 | -0.049299
153.8 | -18.5597 | 0.023806 | 0.0084614 | 193.8629 | 175.3032 | -0.3697 | -0.0019189 | 184.5831 | -9.2798 | 187.6763 | 0.95644 | -0.048085 | 0.95767 | -0.048146
153.82 | -17.6447 | 0.02418 | 0.0091068 | 193.4794 | 175.8347 | 0.0138 | 7.1629e-05 | 184.657 | -8.8224 | 187.5978 | 0.95682 | -0.045714 | 0.95806 | -0.045773
153.84 | -16.207 | 0.02418 | 0.010182 | 192.9084 | 176.7014 | 0.5848 | 0.0030354 | 184.8049 | -8.1035 | 187.5061 | 0.95759 | -0.041989 | 0.95882 | -0.042043
153.86 | -14.5863 | 0.02418 | 0.01133 | 192.488 | 177.9017 | 1.0052 | 0.0052175 | 185.1948 | -7.2932 | 187.6259 | 0.95961 | -0.03779 | 0.96085 | -0.037839
153.88 | -13.0702 | 0.025493 | 0.012549 | 192.0792 | 179.009 | 1.414 | 0.0073394 | 185.5441 | -6.5351 | 187.7225 | 0.96142 | -0.033862 | 0.96266 | -0.033906
153.9 | -11.2142 | 0.025493 | 0.013696 | 191.9981 | 180.7839 | 1.4951 | 0.0077604 | 186.391 | -5.6071 | 188.26 | 0.96581 | -0.029054 | 0.96705 | -0.029091
153.92 | -9.123 | 0.025493 | 0.014915 | 191.6808 | 182.5578 | 1.8124 | 0.0094073 | 187.1193 | -4.5615 | 188.6398 | 0.96958 | -0.023636 | 0.97083 | -0.023666
153.94 | -6.9272 | 0.026617 | 0.016278 | 190.5119 | 183.5847 | 1.9813 | 0.010284 | 187.0483 | -3.4636 | 188.2028 | 0.96921 | -0.017947 | 0.97046 | -0.01797
153.96 | -4.7314 | 0.026617 | 0.017712 | 190.5381 | 185.8067 | 1.9551 | 0.010148 | 188.1724 | -2.3657 | 188.961 | 0.97504 | -0.012258 | 0.97629 | -0.012274
153.98 | -2.3004 | 0.028679 | 0.019218 | 190.1885 | 187.8881 | 2.3047 | 0.011963 | 189.0383 | -1.1502 | 189.4217 | 0.97952 | -0.0059598 | 0.98079 | -0.0059675
154 | 0 | 0.028679 | 0.02058 | 190.4192 | 190.4192 | 2.074 | 0.010765 | 190.4192 | 0 | 190.4192 | 0.98668 | 0 | 0.98795 | 0
154.02 | 2.4049 | 0.028679 | 0.022014 | 190.5272 | 192.9321 | 1.966 | 0.010205 | 191.7297 | 1.2025 | 191.3288 | 0.99347 | 0.0062307 | 0.99475 | 0.0062387
154.04 | 4.7053 | 0.030366 | 0.023377 | 189.4094 | 194.1147 | 2.0838 | 0.010816 | 191.762 | 2.3526 | 190.9778 | 0.99364 | 0.01219 | 0.99492 | 0.012206
154.06 | 7.084 | 0.030366 | 0.024811 | 189.346 | 196.43 | 2.1472 | 0.011145 | 192.888 | 3.542 | 191.7073 | 0.99947 | 0.018353 | 1.0008 | 0.018377
154.08 | 9.1491 | 0.030366 | 0.02603 | 189.4943 | 198.6434 | 1.9989 | 0.010375 | 194.0689 | 4.5746 | 192.544 | 1.0056 | 0.023704 | 1.0069 | 0.023734
154.1 | 11.0574 | 0.032428 | 0.027249 | 189.6772 | 200.7346 | 1.816 | 0.009426 | 195.2059 | 5.5287 | 193.363 | 1.0115 | 0.028648 | 1.0128 | 0.028684
154.12 | 12.9133 | 0.032428 | 0.028396 | 189.7888 | 202.7021 | 1.7044 | 0.0088467 | 196.2455 | 6.4567 | 194.0932 | 1.0169 | 0.033456 | 1.0182 | 0.033499
154.14 | 14.6647 | 0.03374 | 0.029472 | 189.5417 | 204.2064 | 1.9515 | 0.010129 | 196.8741 | 7.3324 | 194.4299 | 1.0201 | 0.037994 | 1.0214 | 0.038042
154.16 | 15.7626 | 0.03374 | 0.03026 | 189.8024 | 205.565 | 1.6908 | 0.0087761 | 197.6837 | 7.8813 | 195.0566 | 1.0243 | 0.040838 | 1.0256 | 0.040891
154.18 | 17.3311 | 0.03374 | 0.031121 | 189.8823 | 207.2134 | 1.6109 | 0.0083614 | 198.5478 | 8.6655 | 195.6593 | 1.0288 | 0.044901 | 1.0301 | 0.044959
154.2 | 18.0107 | 0.035052 | 0.031695 | 190.169 | 208.1797 | 1.3242 | 0.0068733 | 199.1744 | 9.0054 | 196.1726 | 1.032 | 0.046662 | 1.0334 | 0.046722
154.22 | 18.6642 | 0.035052 | 0.032125 | 190.1768 | 208.841 | 1.3164 | 0.0068328 | 199.5089 | 9.3321 | 196.3982 | 1.0338 | 0.048355 | 1.0351 | 0.048418
154.24 | 18.8733 | 0.035615 | 0.032412 | 190.3385 | 209.2118 | 1.1547 | 0.0059935 | 199.7752 | 9.4367 | 196.6296 | 1.0352 | 0.048897 | 1.0365 | 0.04896
154.26 | 18.9518 | 0.035615 | 0.032483 | 190.4434 | 209.3952 | 1.0498 | 0.005449 | 199.9193 | 9.4759 | 196.7607 | 1.0359 | 0.0491 | 1.0372 | 0.049164
154.28 | 18.6642 | 0.035615 | 0.032412 | 190.777 | 209.4412 | 0.7162 | 0.0037175 | 200.1091 | 9.3321 | 196.9984 | 1.0369 | 0.048355 | 1.0382 | 0.048418
154.3 | 18.3767 | 0.035802 | 0.032268 | 191.1938 | 209.5705 | 0.2994 | 0.001554 | 200.3821 | 9.1883 | 197.3194 | 1.0383 | 0.04761 | 1.0396 | 0.047672
154.32 | 17.4356 | 0.035802 | 0.031623 | 191.4598 | 208.8954 | 0.0334 | 0.00017336 | 200.1776 | 8.7178 | 197.2717 | 1.0372 | 0.045172 | 1.0386 | 0.045231
154.34 | 16.2332 | 0.035802 | 0.030691 | 191.7136 | 207.9468 | -0.2204 | -0.001144 | 199.8302 | 8.1166 | 197.1247 | 1.0354 | 0.042057 | 1.0368 | 0.042111
154.36 | 14.6125 | 0.035052 | 0.029687 | 191.9844 | 206.5969 | -0.4912 | -0.0025496 | 199.2906 | 7.3062 | 196.8552 | 1.0326 | 0.037858 | 1.034 | 0.037907
154.38 | 13.044 | 0.035052 | 0.028468 | 192.5478 | 205.5918 | -1.0546 | -0.0054739 | 199.0698 | 6.522 | 196.8958 | 1.0315 | 0.033795 | 1.0328 | 0.033838
154.4 | 11.1619 | 0.033365 | 0.02732 | 193.5214 | 204.6833 | -1.0282 | -0.0053369 | 199.1024 | 5.581 | 197.242 | 1.0317 | 0.028918 | 1.033 | 0.028956
154.42 | 9.1491 | 0.033365 | 0.026101 | 193.8392 | 202.9883 | -1.346 | -0.0069864 | 198.4138 | 4.5746 | 196.8889 | 1.0281 | 0.023704 | 1.0294 | 0.023734
154.44 | 7.0056 | 0.033365 | 0.024811 | 193.7972 | 200.8028 | -1.304 | -0.0067684 | 197.3 | 3.5028 | 196.1324 | 1.0223 | 0.01815 | 1.0237 | 0.018174
154.46 | 4.7314 | 0.031866 | 0.023377 | 193.9338 | 198.6652 | -1.4406 | -0.0074775 | 196.2995 | 2.3657 | 195.5109 | 1.0171 | 0.012258 | 1.0185 | 0.012274
154.48 | 2.3788 | 0.031866 | 0.022014 | 193.6799 | 196.0587 | -1.1867 | -0.0061596 | 194.8693 | 1.1894 | 194.4728 | 1.0097 | 0.0061629 | 1.011 | 0.0061709
154.5 | 0.02614 | 0.031866 | 0.02058 | 194.0385 | 194.0646 | -1.5453 | -0.0080209 | 194.0516 | 0.01307 | 194.0472 | 1.0055 | 6.7725e-05 | 1.0068 | 6.7812e-05
154.52 | -2.2219 | 0.029991 | 0.019289 | 194.9959 | 192.774 | -1.5027 | -0.0077998 | 193.8849 | -1.111 | 194.2553 | 1.0046 | -0.0057566 | 1.0059 | -0.005764
154.54 | -4.7575 | 0.029991 | 0.017855 | 194.9415 | 190.184 | -1.4483 | -0.0075174 | 192.5627 | -2.3788 | 193.3557 | 0.99779 | -0.012326 | 0.99907 | -0.012342
154.56 | -7.1102 | 0.028867 | 0.016493 | 194.9678 | 187.8576 | -1.4746 | -0.0076539 | 191.4127 | -3.5551 | 192.5977 | 0.99183 | -0.018421 | 0.99311 | -0.018445
154.58 | -9.1491 | 0.028867 | 0.01513 | 195.0978 | 185.9487 | -1.6046 | -0.0083287 | 190.5232 | -4.5746 | 192.0481 | 0.98722 | -0.023704 | 0.98849 | -0.023734
154.6 | -11.1358 | 0.028867 | 0.013911 | 195.3735 | 184.2377 | -1.8803 | -0.0097597 | 189.8056 | -5.5679 | 191.6616 | 0.9835 | -0.028851 | 0.98477 | -0.028888
154.62 | -13.0702 | 0.026992 | 0.012692 | 195.1788 | 182.1086 | -1.6856 | -0.0087491 | 188.6437 | -6.5351 | 190.8221 | 0.97748 | -0.033862 | 0.97874 | -0.033906
154.64 | -14.5863 | 0.026992 | 0.011617 | 195.0576 | 180.4713 | -1.5644 | -0.0081201 | 187.7644 | -7.2932 | 190.1955 | 0.97292 | -0.03779 | 0.97418 | -0.037839
154.66 | -16.024 | 0.025493 | 0.010756 | 194.8195 | 178.7955 | -1.3263 | -0.0068842 | 186.8075 | -8.012 | 189.4782 | 0.96797 | -0.041515 | 0.96921 | -0.041569
154.68 | -17.3049 | 0.025493 | 0.0098956 | 195.2136 | 177.9087 | -1.7204 | -0.0089298 | 186.5611 | -8.6525 | 189.4453 | 0.96669 | -0.044834 | 0.96793 | -0.044892
154.7 | -18.063 | 0.025493 | 0.0093219 | 194.7269 | 176.6639 | -1.2337 | -0.0064036 | 185.6954 | -9.0315 | 188.7059 | 0.9622 | -0.046798 | 0.96344 | -0.046858
154.72 | -18.6119 | 0.024743 | 0.0088917 | 194.6165 | 176.0046 | -1.1233 | -0.0058305 | 185.3105 | -9.306 | 188.4125 | 0.96021 | -0.04822 | 0.96145 | -0.048282
154.74 | -19.1086 | 0.024743 | 0.0085332 | 194.5602 | 175.4516 | -1.067 | -0.0055383 | 185.0059 | -9.5543 | 188.1907 | 0.95863 | -0.049507 | 0.95987 | -0.049571
154.76 | -18.9518 | 0.024743 | 0.0084614 | 194.1376 | 175.1858 | -0.6444 | -0.0033448 | 184.6617 | -9.4759 | 187.8203 | 0.95685 | -0.0491 | 0.95808 | -0.049164
154.78 | -18.8211 | 0.02418 | 0.0083897 | 193.832 | 175.0109 | -0.3388 | -0.0017586 | 184.4215 | -9.4105 | 187.5583 | 0.9556 | -0.048762 | 0.95683 | -0.048825
154.8 | -18.5597 | 0.02418 | 0.0086049 | 194.0085 | 175.4488 | -0.5153 | -0.0026747 | 184.7287 | -9.2798 | 187.8219 | 0.95719 | -0.048085 | 0.95843 | -0.048146
154.82 | -17.8277 | 0.024555 | 0.0091785 | 193.355 | 175.5273 | 0.1382 | 0.00071733 | 184.4411 | -8.9139 | 187.4124 | 0.9557 | -0.046188 | 0.95694 | -0.046248
154.84 | -16.207 | 0.024555 | 0.010398 | 193.0193 | 176.8123 | 0.4739 | 0.0024598 | 184.9158 | -8.1035 | 187.617 | 0.95816 | -0.041989 | 0.9594 | -0.042043
154.86 | -14.717 | 0.024555 | 0.011545 | 192.868 | 178.151 | 0.6252 | 0.0032451 | 185.5095 | -7.3585 | 187.9623 | 0.96124 | -0.038129 | 0.96248 | -0.038178
154.88 | -13.0179 | 0.025867 | 0.012692 | 191.1934 | 178.1755 | 1.2998 | 0.0067466 | 184.6845 | -6.5089 | 186.8541 | 0.95696 | -0.033727 | 0.9582 | -0.03377
154.9 | -11.1097 | 0.025867 | 0.013839 | 191.2683 | 180.1586 | 1.2249 | 0.0063579 | 185.7135 | -5.5548 | 187.5651 | 0.9623 | -0.028783 | 0.96354 | -0.02882
154.92 | -9.2537 | 0.025867 | 0.01513 | 191.0513 | 181.7976 | 1.4419 | 0.0074842 | 186.4245 | -4.6268 | 187.9667 | 0.96598 | -0.023975 | 0.96723 | -0.024005
154.94 | -6.9533 | 0.026992 | 0.016493 | 190.8181 | 183.8648 | 1.6751 | 0.0086946 | 187.3414 | -3.4767 | 188.5003 | 0.97073 | -0.018015 | 0.97198 | -0.018038
154.96 | -4.7837 | 0.026992 | 0.017927 | 190.515 | 185.7313 | 1.9782 | 0.010268 | 188.1232 | -2.3918 | 188.9204 | 0.97478 | -0.012394 | 0.97604 | -0.01241
154.98 | -2.2481 | 0.029054 | 0.019433 | 190.5423 | 188.2942 | 1.9509 | 0.010126 | 189.4183 | -1.124 | 189.7929 | 0.98149 | -0.0058243 | 0.98276 | -0.0058318
155 | 0.15684 | 0.029054 | 0.020795 | 190.4064 | 190.5632 | 2.0868 | 0.010832 | 190.4848 | 0.078421 | 190.4587 | 0.98702 | 0.00040635 | 0.98829 | 0.00040687
155.02 | 2.4572 | 0.029054 | 0.022229 | 190.2985 | 192.7557 | 2.1947 | 0.011392 | 191.5271 | 1.2286 | 191.1176 | 0.99242 | 0.0063661 | 0.9937 | 0.0063743
155.04 | 4.7314 | 0.030554 | 0.02352 | 189.407 | 194.1384 | 2.0862 | 0.010828 | 191.7727 | 2.3657 | 190.9841 | 0.99369 | 0.012258 | 0.99497 | 0.012274
155.06 | 7.0318 | 0.030554 | 0.024882 | 189.429 | 196.4608 | 2.0642 | 0.010714 | 192.9449 | 3.5159 | 191.7729 | 0.99977 | 0.018218 | 1.0011 | 0.018241
155.08 | 9.1753 | 0.032615 | 0.026173 | 189.4551 | 198.6304 | 2.0381 | 0.010579 | 194.0427 | 4.5876 | 192.5135 | 1.0055 | 0.023771 | 1.0068 | 0.023802
155.1 | 11.2404 | 0.032615 | 0.027392 | 189.5345 | 200.7749 | 1.9587 | 0.010167 | 195.1547 | 5.6202 | 193.2813 | 1.0112 | 0.029122 | 1.0125 | 0.029159
155.12 | 12.9133 | 0.032615 | 0.028539 | 189.5967 | 202.51 | 1.8965 | 0.0098438 | 196.0534 | 6.4567 | 193.9011 | 1.0159 | 0.033456 | 1.0172 | 0.033499
155.14 | 14.5863 | 0.033928 | 0.029543 | 189.5357 | 204.122 | 1.9575 | 0.01016 | 196.8289 | 7.2932 | 194.3978 | 1.0199 | 0.03779 | 1.0212 | 0.037839
155.16 | 15.9718 | 0.033928 | 0.030476 | 189.9049 | 205.8767 | 1.5883 | 0.0082441 | 197.8908 | 7.9859 | 195.2288 | 1.0254 | 0.04138 | 1.0267 | 0.041433
155.18 | 17.2265 | 0.033928 | 0.031264 | 190.053 | 207.2795 | 1.4402 | 0.0074754 | 198.6662 | 8.6132 | 195.7952 | 1.0294 | 0.044631 | 1.0307 | 0.044688
155.2 | 17.9584 | 0.035052 | 0.031766 | 190.0297 | 207.9881 | 1.4635 | 0.0075963 | 199.0089 | 8.9792 | 196.0158 | 1.0312 | 0.046527 | 1.0325 | 0.046587
155.22 | 18.7165 | 0.035052 | 0.032268 | 190.2764 | 208.9929 | 1.2168 | 0.0063158 | 199.6346 | 9.3582 | 196.5152 | 1.0344 | 0.048491 | 1.0358 | 0.048553
155.24 | 18.9518 | 0.035802 | 0.032483 | 190.2677 | 209.2195 | 1.2255 | 0.006361 | 199.7436 | 9.4759 | 196.585 | 1.035 | 0.0491 | 1.0363 | 0.049164
155.26 | 18.8995 | 0.035802 | 0.032555 | 190.5826 | 209.4821 | 0.9106 | 0.0047265 | 200.0323 | 9.4497 | 196.8824 | 1.0365 | 0.048965 | 1.0378 | 0.049028
155.28 | 18.6904 | 0.035802 | 0.032555 | 190.8455 | 209.5359 | 0.6477 | 0.0033619 | 200.1907 | 9.3452 | 197.0756 | 1.0373 | 0.048423 | 1.0386 | 0.048486
155.3 | 18.2721 | 0.035989 | 0.03234 | 190.9158 | 209.1879 | 0.5774 | 0.002997 | 200.0519 | 9.1361 | 197.0065 | 1.0366 | 0.04734 | 1.0379 | 0.047401
155.32 | 17.514 | 0.035989 | 0.031695 | 191.5013 | 209.0153 | -0.0081 | -4.2043e-05 | 200.2583 | 8.757 | 197.3393 | 1.0377 | 0.045376 | 1.039 | 0.045434
155.34 | 16.1547 | 0.035989 | 0.030834 | 191.5275 | 207.6822 | -0.0343 | -0.00017803 | 199.6049 | 8.0774 | 196.9124 | 1.0343 | 0.041854 | 1.0356 | 0.041908
155.36 | 14.6909 | 0.035052 | 0.029758 | 191.8423 | 206.5332 | -0.3491 | -0.001812 | 199.1877 | 7.3454 | 196.7393 | 1.0321 | 0.038061 | 1.0334 | 0.03811
155.38 | 12.9395 | 0.035052 | 0.028611 | 192.0838 | 205.0233 | -0.5906 | -0.0030655 | 198.5535 | 6.4697 | 196.397 | 1.0288 | 0.033524 | 1.0302 | 0.033567
155.4 | 11.0574 | 0.033928 | 0.027392 | 193.3573 | 204.4147 | -0.8641 | -0.0044851 | 198.886 | 5.5287 | 197.0431 | 1.0306 | 0.028648 | 1.0319 | 0.028684
155.42 | 9.2275 | 0.033928 | 0.026245 | 193.7928 | 203.0203 | -1.2996 | -0.0067456 | 198.4066 | 4.6138 | 196.8686 | 1.0281 | 0.023907 | 1.0294 | 0.023938
155.44 | 7.0318 | 0.033928 | 0.025026 | 193.6475 | 200.6793 | -1.1543 | -0.0059914 | 197.1634 | 3.5159 | 195.9914 | 1.0216 | 0.018218 | 1.0229 | 0.018241
155.46 | 4.7053 | 0.032428 | 0.023592 | 194.0819 | 198.7872 | -1.5887 | -0.0082462 | 196.4345 | 2.3526 | 195.6503 | 1.0178 | 0.01219 | 1.0192 | 0.012206
155.48 | 2.3788 | 0.032428 | 0.022229 | 194.1235 | 196.5023 | -1.6303 | -0.0084621 | 195.3129 | 1.1894 | 194.9164 | 1.012 | 0.0061629 | 1.0133 | 0.0061709
155.5 | -0.052281 | 0.030741 | 0.020795 | 194.8845 | 194.8322 | -1.3913 | -0.0072216 | 194.8584 | -0.02614 | 194.8671 | 1.0097 | -0.00013545 | 1.011 | -0.00013562
155.52 | -2.4311 | 0.030741 | 0.019361 | 195.1907 | 192.7596 | -1.6975 | -0.0088109 | 193.9752 | -1.2155 | 194.3803 | 1.0051 | -0.0062984 | 1.0064 | -0.0063065
155.54 | -4.8882 | 0.030741 | 0.017927 | 195.3444 | 190.4562 | -1.8512 | -0.0096087 | 192.9003 | -2.4441 | 193.715 | 0.99954 | -0.012665 | 1.0008 | -0.012681
155.56 | -7.0579 | 0.028679 | 0.016564 | 194.9142 | 187.8563 | -1.421 | -0.0073757 | 191.3853 | -3.5289 | 192.5616 | 0.99169 | -0.018286 | 0.99296 | -0.018309
155.58 | -9.3844 | 0.028679 | 0.015202 | 195.0076 | 185.6232 | -1.5144 | -0.0078605 | 190.3154 | -4.6922 | 191.8795 | 0.98614 | -0.024313 | 0.98741 | -0.024344
155.6 | -11.1358 | 0.028679 | 0.013983 | 194.9478 | 183.812 | -1.4546 | -0.0075501 | 189.3799 | -5.5679 | 191.2359 | 0.98129 | -0.028851 | 0.98256 | -0.028888
155.62 | -13.1225 | 0.02718 | 0.012692 | 195.0013 | 181.8788 | -1.5081 | -0.0078278 | 188.4401 | -6.5612 | 190.6271 | 0.97642 | -0.033998 | 0.97768 | -0.034042
155.64 | -14.5863 | 0.02718 | 0.01176 | 194.8105 | 180.2242 | -1.3173 | -0.0068375 | 187.5173 | -7.2932 | 189.9484 | 0.97164 | -0.03779 | 0.9729 | -0.037839
155.66 | -15.9979 | 0.025493 | 0.010756 | 194.8574 | 178.8595 | -1.3642 | -0.0070809 | 186.8585 | -7.9989 | 189.5248 | 0.96823 | -0.041448 | 0.96948 | -0.041501
155.68 | -17.2526 | 0.025493 | 0.0099673 | 194.5446 | 177.292 | -1.0514 | -0.0054573 | 185.9183 | -8.6263 | 188.7937 | 0.96336 | -0.044698 | 0.9646 | -0.044756
155.7 | -18.0368 | 0.025493 | 0.0093219 | 194.2297 | 176.1929 | -0.7365 | -0.0038228 | 185.2113 | -9.0184 | 188.2174 | 0.95969 | -0.04673 | 0.96093 | -0.04679
155.72 | -18.6904 | 0.024555 | 0.00882 | 194.2286 | 175.5382 | -0.7354 | -0.0038171 | 184.8834 | -9.3452 | 187.9985 | 0.958 | -0.048423 | 0.95923 | -0.048486
155.74 | -18.9518 | 0.024555 | 0.0086049 | 194.1308 | 175.179 | -0.6376 | -0.0033095 | 184.6549 | -9.4759 | 187.8135 | 0.95681 | -0.0491 | 0.95804 | -0.049164
155.76 | -18.9779 | 0.02418 | 0.0083897 | 193.8307 | 174.8528 | -0.3375 | -0.0017518 | 184.3418 | -9.4889 | 187.5047 | 0.95519 | -0.049168 | 0.95642 | -0.049231
155.78 | -18.8995 | 0.02418 | 0.0083897 | 193.8679 | 174.9684 | -0.3747 | -0.0019449 | 184.4182 | -9.4497 | 187.5681 | 0.95558 | -0.048965 | 0.95682 | -0.049028
155.8 | -18.6381 | 0.02418 | 0.0086049 | 193.6232 | 174.9851 | -0.13 | -0.00067477 | 184.3042 | -9.319 | 187.4105 | 0.95499 | -0.048288 | 0.95622 | -0.04835
155.82 | -17.7754 | 0.02418 | 0.0091785 | 193.1537 | 175.3783 | 0.3395 | 0.0017622 | 184.266 | -8.8877 | 187.2286 | 0.9548 | -0.046053 | 0.95603 | -0.046112
155.84 | -16.2593 | 0.02418 | 0.010326 | 192.8058 | 176.5465 | 0.6874 | 0.003568 | 184.6762 | -8.1296 | 187.386 | 0.95692 | -0.042125 | 0.95815 | -0.042179
155.86 | -14.6909 | 0.02418 | 0.011545 | 192.5666 | 177.8757 | 0.9266 | 0.0048095 | 185.2212 | -7.3454 | 187.6696 | 0.95975 | -0.038061 | 0.96098 | -0.03811
155.88 | -12.9395 | 0.025305 | 0.01262 | 191.1092 | 178.1697 | 1.384 | 0.0071837 | 184.6395 | -6.4697 | 186.796 | 0.95673 | -0.033524 | 0.95796 | -0.033567
155.9 | -11.1097 | 0.025305 | 0.013839 | 190.7396 | 179.6299 | 1.7536 | 0.0091021 | 185.1848 | -5.5548 | 187.0364 | 0.95956 | -0.028783 | 0.96079 | -0.02882
155.92 | -9.2798 | 0.026805 | 0.015059 | 190.6027 | 181.3229 | 1.8905 | 0.0098127 | 185.9628 | -4.6399 | 187.5094 | 0.96359 | -0.024042 | 0.96483 | -0.024073
155.94 | -6.9272 | 0.026805 | 0.016493 | 190.4197 | 183.4925 | 2.0735 | 0.010763 | 186.9561 | -3.4636 | 188.1106 | 0.96874 | -0.017947 | 0.96998 | -0.01797
155.96 | -4.8621 | 0.026805 | 0.017855 | 190.2471 | 185.385 | 2.2461 | 0.011658 | 187.816 | -2.4311 | 188.6264 | 0.97319 | -0.012597 | 0.97445 | -0.012613
155.98 | -2.3526 | 0.028867 | 0.019361 | 190.3516 | 187.999 | 2.1416 | 0.011116 | 189.1753 | -1.1763 | 189.5674 | 0.98023 | -0.0060952 | 0.9815 | -0.0061031
156 | -0.078421 | 0.028867 | 0.020723 | 190.2142 | 190.1358 | 2.279 | 0.011829 | 190.175 | -0.039211 | 190.1881 | 0.98541 | -0.00020317 | 0.98668 | -0.00020344
156.02 | 2.5095 | 0.028867 | 0.022229 | 190.1287 | 192.6382 | 2.3645 | 0.012273 | 191.3834 | 1.2547 | 190.9652 | 0.99168 | 0.0065016 | 0.99295 | 0.0065099
156.04 | 4.7837 | 0.030928 | 0.023663 | 189.1934 | 193.9771 | 2.2998 | 0.011937 | 191.5852 | 2.3918 | 190.788 | 0.99272 | 0.012394 | 0.994 | 0.01241
156.06 | 6.9533 | 0.030928 | 0.024882 | 189.4319 | 196.3852 | 2.0613 | 0.010699 | 192.9086 | 3.4767 | 191.7497 | 0.99958 | 0.018015 | 1.0009 | 0.018038
156.08 | 9.2537 | 0.032053 | 0.026317 | 189.2209 | 198.4746 | 2.2723 | 0.011794 | 193.8477 | 4.6268 | 192.3055 | 1.0044 | 0.023975 | 1.0057 | 0.024005
156.1 | 11.2142 | 0.032053 | 0.027464 | 189.6229 | 200.8371 | 1.8703 | 0.0097078 | 195.23 | 5.6071 | 193.361 | 1.0116 | 0.029054 | 1.0129 | 0.029091
156.12 | 12.9656 | 0.032053 | 0.028539 | 189.723 | 202.6886 | 1.7702 | 0.0091883 | 196.2058 | 6.4828 | 194.0449 | 1.0167 | 0.033591 | 1.018 | 0.033635
156.14 | 14.6125 | 0.03374 | 0.029543 | 189.4923 | 204.1048 | 2.0009 | 0.010386 | 196.7985 | 7.3062 | 194.3631 | 1.0197 | 0.037858 | 1.021 | 0.037907
156.16 | 16.024 | 0.03374 | 0.030476 | 189.5479 | 205.5719 | 1.9453 | 0.010097 | 197.5599 | 8.012 | 194.8892 | 1.0237 | 0.041515 | 1.025 | 0.041569
156.18 | 17.2004 | 0.034865 | 0.031264 | 189.4845 | 206.6849 | 2.0087 | 0.010426 | 198.0847 | 8.6002 | 195.218 | 1.0264 | 0.044563 | 1.0277 | 0.04462
156.2 | 18.0107 | 0.034865 | 0.031766 | 190.0304 | 208.0411 | 1.4628 | 0.0075927 | 199.0358 | 9.0054 | 196.034 | 1.0313 | 0.046662 | 1.0327 | 0.046722
156.22 | 18.8211 | 0.034865 | 0.032268 | 190.1066 | 208.9277 | 1.3866 | 0.0071972 | 199.5171 | 9.4105 | 196.3803 | 1.0338 | 0.048762 | 1.0352 | 0.048825
156.24 | 18.8211 | 0.035615 | 0.032412 | 190.1884 | 209.0095 | 1.3048 | 0.0067726 | 199.5989 | 9.4105 | 196.4621 | 1.0342 | 0.048762 | 1.0356 | 0.048825
156.26 | 18.9518 | 0.035615 | 0.032555 | 190.5388 | 209.4906 | 0.9544 | 0.0049538 | 200.0147 | 9.4759 | 196.8561 | 1.0364 | 0.0491 | 1.0377 | 0.049164
156.28 | 18.5597 | 0.035615 | 0.032483 | 190.8326 | 209.3923 | 0.6606 | 0.0034289 | 200.1124 | 9.2798 | 197.0192 | 1.0369 | 0.048085 | 1.0382 | 0.048146
156.3 | 18.3767 | 0.035802 | 0.03234 | 190.7669 | 209.1436 | 0.7263 | 0.0037699 | 199.9552 | 9.1883 | 196.8925 | 1.0361 | 0.04761 | 1.0374 | 0.047672
156.32 | 17.4879 | 0.035802 | 0.031695 | 191.0034 | 208.4913 | 0.4898 | 0.0025423 | 199.7473 | 8.7439 | 196.8327 | 1.035 | 0.045308 | 1.0363 | 0.045366
156.34 | 16.1547 | 0.03524 | 0.030762 | 192.4293 | 208.584 | 0.0639 | 0.00033168 | 200.5067 | 8.0774 | 197.8142 | 1.0389 | 0.041854 | 1.0403 | 0.041908
156.36 | 14.6125 | 0.03524 | 0.029687 | 192.8063 | 207.4188 | -0.3131 | -0.0016252 | 200.1125 | 7.3062 | 197.6771 | 1.0369 | 0.037858 | 1.0382 | 0.037907
156.38 | 12.9656 | 0.03524 | 0.028611 | 193.0479 | 206.0135 | -0.5547 | -0.0028792 | 199.5307 | 6.4828 | 197.3698 | 1.0339 | 0.033591 | 1.0352 | 0.033635
156.4 | 11.1097 | 0.033928 | 0.027392 | 193.2592 | 204.3689 | -0.766 | -0.0039759 | 198.814 | 5.5548 | 196.9624 | 1.0302 | 0.028783 | 1.0315 | 0.02882
156.42 | 9.123 | 0.033928 | 0.026173 | 193.4682 | 202.5912 | -0.975 | -0.0050608 | 198.0297 | 4.5615 | 196.5092 | 1.0261 | 0.023636 | 1.0274 | 0.023666
156.44 | 7.0579 | 0.032428 | 0.024882 | 193.7045 | 200.7624 | -1.2113 | -0.0062873 | 197.2334 | 3.5289 | 196.0571 | 1.022 | 0.018286 | 1.0233 | 0.018309
156.46 | 4.7314 | 0.032428 | 0.023592 | 194.1863 | 198.9177 | -1.6931 | -0.0087881 | 196.552 | 2.3657 | 195.7634 | 1.0185 | 0.012258 | 1.0198 | 0.012274
156.48 | 2.3004 | 0.032428 | 0.022158 | 193.9959 | 196.2963 | -1.5027 | -0.0077998 | 195.1461 | 1.1502 | 194.7627 | 1.0112 | 0.0059598 | 1.0125 | 0.0059675
156.5 | -0.078421 | 0.030928 | 0.020723 | 195.1187 | 195.0403 | -1.6255 | -0.0084372 | 195.0795 | -0.039211 | 195.0926 | 1.0108 | -0.00020317 | 1.0121 | -0.00020344
156.52 | -2.2742 | 0.030928 | 0.019433 | 195.312 | 193.0378 | -1.8188 | -0.0094405 | 194.1749 | -1.1371 | 194.5539 | 1.0061 | -0.005892 | 1.0074 | -0.0058996
156.54 | -4.7314 | 0.030928 | 0.017998 | 195.0623 | 190.3309 | -1.5691 | -0.0081445 | 192.6966 | -2.3657 | 193.4852 | 0.99848 | -0.012258 | 0.99977 | -0.012274
156.56 | -7.0579 | 0.029241 | 0.016564 | 195.0894 | 188.0315 | -1.5962 | -0.0082851 | 191.5605 | -3.5289 | 192.7368 | 0.99259 | -0.018286 | 0.99387 | -0.018309
156.58 | -9.3321 | 0.029241 | 0.01513 | 195.2302 | 185.8981 | -1.737 | -0.0090159 | 190.5641 | -4.6661 | 192.1195 | 0.98743 | -0.024178 | 0.9887 | -0.024209
156.6 | -11.1881 | 0.02718 | 0.013983 | 195.166 | 183.9779 | -1.6728 | -0.0086827 | 189.572 | -5.594 | 191.4366 | 0.98229 | -0.028986 | 0.98356 | -0.029024
156.62 | -12.9656 | 0.02718 | 0.012836 | 194.8222 | 181.8566 | -1.329 | -0.0068982 | 188.3394 | -6.4828 | 190.5003 | 0.9759 | -0.033591 | 0.97716 | -0.033635
156.64 | -14.6386 | 0.02718 | 0.011617 | 194.7886 | 180.15 | -1.2954 | -0.0067238 | 187.4693 | -7.3193 | 189.9091 | 0.97139 | -0.037926 | 0.97265 | -0.037975
156.66 | -16.0763 | 0.02568 | 0.010756 | 194.7715 | 178.6952 | -1.2783 | -0.006635 | 186.7333 | -8.0382 | 189.4127 | 0.96758 | -0.041651 | 0.96883 | -0.041704
156.68 | -17.2265 | 0.02568 | 0.0099673 | 194.5895 | 177.363 | -1.0963 | -0.0056904 | 185.9763 | -8.6132 | 188.8473 | 0.96366 | -0.044631 | 0.9649 | -0.044688
156.7 | -18.063 | 0.02568 | 0.0093219 | 194.4084 | 176.3454 | -0.9152 | -0.0047504 | 185.3769 | -9.0315 | 188.3874 | 0.96055 | -0.046798 | 0.96179 | -0.046858
156.72 | -18.7688 | 0.02493 | 0.0087483 | 194.7879 | 176.0191 | -1.2947 | -0.0067202 | 185.4035 | -9.3844 | 188.5316 | 0.96069 | -0.048626 | 0.96193 | -0.048689
156.74 | -18.8995 | 0.02493 | 0.0085332 | 194.2396 | 175.3401 | -0.7464 | -0.0038742 | 184.7899 | -9.4497 | 187.9398 | 0.95751 | -0.048965 | 0.95874 | -0.049028
156.76 | -19.0825 | 0.02418 | 0.0083897 | 193.7934 | 174.7109 | -0.3002 | -0.0015582 | 184.2522 | -9.5412 | 187.4326 | 0.95472 | -0.049439 | 0.95595 | -0.049503
156.78 | -18.9256 | 0.02418 | 0.008318 | 193.7136 | 174.788 | -0.2204 | -0.001144 | 184.2508 | -9.4628 | 187.4051 | 0.95472 | -0.049033 | 0.95595 | -0.049096
156.8 | -18.5858 | 0.02418 | 0.0086049 | 193.5495 | 174.9637 | -0.0563 | -0.00029223 | 184.2566 | -9.2929 | 187.3542 | 0.95475 | -0.048152 | 0.95598 | -0.048214
156.82 | -17.6709 | 0.024555 | 0.0093219 | 193.1907 | 175.5198 | 0.3025 | 0.0015701 | 184.3553 | -8.8354 | 187.3004 | 0.95526 | -0.045782 | 0.95649 | -0.045841
156.84 | -16.2332 | 0.024555 | 0.010398 | 193.0767 | 176.8435 | 0.4165 | 0.0021619 | 184.9601 | -8.1166 | 187.6656 | 0.95839 | -0.042057 | 0.95963 | -0.042111
156.86 | -14.6125 | 0.025305 | 0.011545 | 191.56 | 176.9475 | 0.9332 | 0.0048438 | 184.2538 | -7.3062 | 186.6892 | 0.95473 | -0.037858 | 0.95596 | -0.037907
156.88 | -12.8611 | 0.025305 | 0.012764 | 191.4661 | 178.605 | 1.0271 | 0.0053312 | 185.0356 | -6.4305 | 187.1791 | 0.95878 | -0.033321 | 0.96002 | -0.033363
156.9 | -11.2142 | 0.025305 | 0.013839 | 191.2635 | 180.0493 | 1.2297 | 0.0063828 | 185.6564 | -5.6071 | 187.5254 | 0.962 | -0.029054 | 0.96324 | -0.029091
156.92 | -9.1491 | 0.02718 | 0.015202 | 191.0219 | 181.8728 | 1.4713 | 0.0076368 | 186.4473 | -4.5746 | 187.9722 | 0.9661 | -0.023704 | 0.96734 | -0.023734
156.94 | -7.0056 | 0.02718 | 0.016564 | 190.9847 | 183.9791 | 1.5085 | 0.0078299 | 187.4819 | -3.5028 | 188.6495 | 0.97146 | -0.01815 | 0.97271 | -0.018174
156.96 | -4.7053 | 0.028679 | 0.01807 | 190.9207 | 186.2154 | 1.5725 | 0.0081621 | 188.5681 | -2.3526 | 189.3523 | 0.97709 | -0.01219 | 0.97835 | -0.012206
156.98 | -2.4049 | 0.028679 | 0.019433 | 190.9163 | 188.5114 | 1.5769 | 0.0081849 | 189.7138 | -1.2025 | 190.1147 | 0.98302 | -0.0062307 | 0.98429 | -0.0062387
157 | 0 | 0.028679 | 0.020867 | 190.7396 | 190.7396 | 1.7536 | 0.0091021 | 190.7396 | 0 | 190.7396 | 0.98834 | 0 | 0.98961 | 0
157.02 | 2.3788 | 0.030554 | 0.022229 | 189.8071 | 192.1859 | 1.6861 | 0.0087517 | 190.9965 | 1.1894 | 190.6 | 0.98967 | 0.0061629 | 0.99095 | 0.0061709
157.04 | 4.7837 | 0.030554 | 0.023663 | 189.5443 | 194.328 | 1.9489 | 0.010116 | 191.9361 | 2.3918 | 191.1389 | 0.99454 | 0.012394 | 0.99582 | 0.01241
157.06 | 7.1363 | 0.030554 | 0.025026 | 189.7504 | 196.8867 | 1.7428 | 0.009046 | 193.3186 | 3.5682 | 192.1292 | 1.0017 | 0.018489 | 1.003 | 0.018513
157.08 | 9.0184 | 0.032241 | 0.026245 | 189.6547 | 198.6731 | 1.8385 | 0.0095428 | 194.1639 | 4.5092 | 192.6608 | 1.0061 | 0.023365 | 1.0074 | 0.023395
157.1 | 11.0835 | 0.032241 | 0.027607 | 189.3886 | 200.4721 | 2.1046 | 0.010924 | 194.9304 | 5.5418 | 193.0831 | 1.0101 | 0.028715 | 1.0114 | 0.028752
157.12 | 12.9918 | 0.033553 | 0.028611 | 189.6449 | 202.6367 | 1.8483 | 0.0095936 | 196.1408 | 6.4959 | 193.9755 | 1.0163 | 0.033659 | 1.0176 | 0.033703
157.14 | 14.6386 | 0.033553 | 0.029543 | 189.9577 | 204.5963 | 1.5355 | 0.00797 | 197.277 | 7.3193 | 194.8372 | 1.0222 | 0.037926 | 1.0235 | 0.037975
157.16 | 15.9718 | 0.033553 | 0.030476 | 189.5881 | 205.5599 | 1.9051 | 0.0098885 | 197.574 | 7.9859 | 194.912 | 1.0238 | 0.04138 | 1.0251 | 0.041433
157.18 | 17.2004 | 0.034865 | 0.031264 | 189.9805 | 207.1809 | 1.5127 | 0.0078517 | 198.5807 | 8.6002 | 195.714 | 1.029 | 0.044563 | 1.0303 | 0.04462
157.2 | 18.0891 | 0.034865 | 0.031838 | 190.0031 | 208.0922 | 1.4901 | 0.0077344 | 199.0477 | 9.0446 | 196.0328 | 1.0314 | 0.046865 | 1.0327 | 0.046926
157.22 | 18.5858 | 0.035802 | 0.03234 | 190.3192 | 208.905 | 1.174 | 0.0060937 | 199.6121 | 9.2929 | 196.5145 | 1.0343 | 0.048152 | 1.0356 | 0.048214
157.24 | 19.1086 | 0.035802 | 0.032627 | 190.3293 | 209.4379 | 1.1639 | 0.0060413 | 199.8836 | 9.5543 | 196.6988 | 1.0357 | 0.049507 | 1.0371 | 0.049571
157.26 | 18.7688 | 0.035802 | 0.032627 | 190.5362 | 209.305 | 0.957 | 0.0049673 | 199.9206 | 9.3844 | 196.7925 | 1.0359 | 0.048626 | 1.0372 | 0.048689
157.28 | 18.6642 | 0.035989 | 0.032555 | 190.9628 | 209.627 | 0.5304 | 0.0027531 | 200.2949 | 9.3321 | 197.1842 | 1.0379 | 0.048355 | 1.0392 | 0.048418
157.3 | 18.2982 | 0.035989 | 0.032412 | 191.0352 | 209.3334 | 0.458 | 0.0023773 | 200.1843 | 9.1491 | 197.1346 | 1.0373 | 0.047407 | 1.0386 | 0.047468
157.32 | 17.5402 | 0.035989 | 0.031838 | 191.209 | 208.7492 | 0.2842 | 0.0014751 | 199.9791 | 8.7701 | 197.0557 | 1.0362 | 0.045443 | 1.0376 | 0.045502
157.34 | 16.1809 | 0.035615 | 0.030834 | 191.3511 | 207.532 | 0.1421 | 0.00073757 | 199.4415 | 8.0904 | 196.7447 | 1.0334 | 0.041922 | 1.0348 | 0.041976
157.36 | 14.534 | 0.035615 | 0.029758 | 192.0047 | 206.5387 | -0.5115 | -0.002655 | 199.2717 | 7.267 | 196.8494 | 1.0326 | 0.037655 | 1.0339 | 0.037703
157.38 | 13.044 | 0.034677 | 0.028683 | 192.051 | 205.095 | -0.5578 | -0.0028953 | 198.573 | 6.522 | 196.399 | 1.0289 | 0.033795 | 1.0303 | 0.033838
157.4 | 11.0835 | 0.034677 | 0.027464 | 192.3602 | 203.4437 | -0.867 | -0.0045002 | 197.902 | 5.5418 | 196.0547 | 1.0255 | 0.028715 | 1.0268 | 0.028752
157.42 | 9.1753 | 0.034677 | 0.026317 | 192.6799 | 201.8552 | -1.1867 | -0.0061596 | 197.2675 | 4.5876 | 195.7383 | 1.0222 | 0.023771 | 1.0235 | 0.023802
157.44 | 7.0056 | 0.033365 | 0.025098 | 193.9314 | 200.937 | -1.4382 | -0.007465 | 197.4342 | 3.5028 | 196.2666 | 1.023 | 0.01815 | 1.0243 | 0.018174
157.46 | 4.653 | 0.033365 | 0.023663 | 194.0002 | 198.6532 | -1.507 | -0.0078221 | 196.3267 | 2.3265 | 195.5512 | 1.0173 | 0.012055 | 1.0186 | 0.012071
157.48 | 2.2481 | 0.033365 | 0.022229 | 194.4925 | 196.7406 | -1.9993 | -0.010377 | 195.6165 | 1.124 | 195.2419 | 1.0136 | 0.0058243 | 1.0149 | 0.0058318
157.5 | 0.02614 | 0.031116 | 0.020795 | 194.0875 | 194.1136 | -1.5943 | -0.0082753 | 194.1006 | 0.01307 | 194.0962 | 1.0058 | 6.7725e-05 | 1.0071 | 6.7812e-05
157.52 | -2.4311 | 0.031116 | 0.019433 | 194.3455 | 191.9144 | -1.8523 | -0.0096144 | 193.13 | -1.2155 | 193.5351 | 1.0007 | -0.0062984 | 1.002 | -0.0063065
157.54 | -4.653 | 0.029429 | 0.01807 | 195.2656 | 190.6126 | -1.7724 | -0.0091997 | 192.9391 | -2.3265 | 193.7146 | 0.99974 | -0.012055 | 1.001 | -0.012071
157.56 | -7.0318 | 0.029429 | 0.016636 | 195.3583 | 188.3265 | -1.8651 | -0.0096808 | 191.8424 | -3.5159 | 193.0144 | 0.99405 | -0.018218 | 0.99534 | -0.018241
157.58 | -9.1753 | 0.029429 | 0.015345 | 195.3735 | 186.1982 | -1.8803 | -0.0097597 | 190.7859 | -4.5876 | 192.3151 | 0.98858 | -0.023771 | 0.98985 | -0.023802
157.6 | -11.2665 | 0.027554 | 0.013983 | 195.1411 | 183.8746 | -1.6479 | -0.0085535 | 189.5079 | -5.6332 | 191.3856 | 0.98196 | -0.029189 | 0.98322 | -0.029227
157.62 | -13.1225 | 0.027554 | 0.012836 | 194.9174 | 181.7949 | -1.4242 | -0.0073923 | 188.3562 | -6.5612 | 190.5432 | 0.97599 | -0.033998 | 0.97725 | -0.034042
157.64 | -14.717 | 0.026242 | 0.011832 | 194.9507 | 180.2337 | -1.4575 | -0.0075652 | 187.5922 | -7.3585 | 190.045 | 0.97203 | -0.038129 | 0.97328 | -0.038178
157.66 | -16.1547 | 0.026242 | 0.010828 | 194.7477 | 178.593 | -1.2545 | -0.0065115 | 186.6703 | -8.0774 | 189.3628 | 0.96725 | -0.041854 | 0.9685 | -0.041908
157.68 | -17.2526 | 0.026242 | 0.010039 | 195.0576 | 177.805 | -1.5644 | -0.0081201 | 186.4313 | -8.6263 | 189.3067 | 0.96602 | -0.044698 | 0.96726 | -0.044756
157.7 | -18.063 | 0.025118 | 0.0093936 | 194.5598 | 176.4968 | -1.0666 | -0.0055362 | 185.5283 | -9.0315 | 188.5388 | 0.96134 | -0.046798 | 0.96258 | -0.046858
157.72 | -18.6642 | 0.025118 | 0.0089634 | 194.3865 | 175.7223 | -0.8933 | -0.0046367 | 185.0544 | -9.3321 | 188.1651 | 0.95888 | -0.048355 | 0.96012 | -0.048418
157.74 | -18.8995 | 0.025118 | 0.0086049 | 194.4506 | 175.5511 | -0.9574 | -0.0049694 | 185.0009 | -9.4497 | 188.1508 | 0.9586 | -0.048965 | 0.95984 | -0.049028
157.76 | -18.9779 | 0.024555 | 0.0085332 | 194.1962 | 175.2183 | -0.703 | -0.0036489 | 184.7073 | -9.4889 | 187.8702 | 0.95708 | -0.049168 | 0.95832 | -0.049231
157.78 | -18.8995 | 0.024555 | 0.0085332 | 193.8919 | 174.9924 | -0.3987 | -0.0020695 | 184.4422 | -9.4497 | 187.5921 | 0.95571 | -0.048965 | 0.95694 | -0.049028
157.8 | -18.6904 | 0.024555 | 0.0086049 | 193.8223 | 175.1319 | -0.3291 | -0.0017082 | 184.4771 | -9.3452 | 187.5922 | 0.95589 | -0.048423 | 0.95712 | -0.048486
157.82 | -17.7493 | 0.024555 | 0.0093219 | 193.7038 | 175.9545 | -0.2106 | -0.0010931 | 184.8291 | -8.8747 | 187.7874 | 0.95771 | -0.045985 | 0.95895 | -0.046044
157.84 | -16.3377 | 0.024555 | 0.010541 | 193.267 | 176.9293 | 0.2262 | 0.0011741 | 185.0981 | -8.1689 | 187.8211 | 0.95911 | -0.042328 | 0.96034 | -0.042382
157.86 | -14.6386 | 0.025493 | 0.011688 | 192.6546 | 178.016 | 0.8386 | 0.0043528 | 185.3353 | -7.3193 | 187.7751 | 0.96034 | -0.037926 | 0.96157 | -0.037975
157.88 | -13.1225 | 0.025493 | 0.012907 | 192.4966 | 179.3741 | 0.9966 | 0.0051729 | 185.9354 | -6.5612 | 188.1224 | 0.96345 | -0.033998 | 0.96469 | -0.034042
157.9 | -11.1097 | 0.026617 | 0.014055 | 191.2318 | 180.1221 | 1.2614 | 0.0065473 | 185.677 | -5.5548 | 187.5286 | 0.96211 | -0.028783 | 0.96335 | -0.02882
157.92 | -9.2798 | 0.026617 | 0.015274 | 191.0866 | 181.8068 | 1.4066 | 0.007301 | 186.4467 | -4.6399 | 187.9933 | 0.9661 | -0.024042 | 0.96734 | -0.024073
157.94 | -6.9272 | 0.026617 | 0.016636 | 190.8444 | 183.9172 | 1.6488 | 0.0085581 | 187.3808 | -3.4636 | 188.5353 | 0.97094 | -0.017947 | 0.97219 | -0.01797
157.96 | -4.8882 | 0.028679 | 0.017998 | 190.9171 | 186.0289 | 1.5761 | 0.0081808 | 188.473 | -2.4441 | 189.2877 | 0.9766 | -0.012665 | 0.97785 | -0.012681
157.98 | -2.3265 | 0.028679 | 0.019504 | 190.5717 | 188.2452 | 1.9215 | 0.0099736 | 189.4085 | -1.1632 | 189.7962 | 0.98144 | -0.0060275 | 0.98271 | -0.0060353
158 | 0.078421 | 0.028679 | 0.020938 | 190.5797 | 190.6581 | 1.9135 | 0.0099321 | 190.6189 | 0.039211 | 190.6058 | 0.98771 | 0.00020317 | 0.98899 | 0.00020344
158.02 | 2.4311 | 0.030179 | 0.022301 | 189.5009 | 191.932 | 1.9923 | 0.010341 | 190.7164 | 1.2155 | 190.3113 | 0.98822 | 0.0062984 | 0.98949 | 0.0063065
158.04 | 4.8098 | 0.030179 | 0.023735 | 189.5241 | 194.3339 | 1.9691 | 0.010221 | 191.929 | 2.4049 | 191.1274 | 0.9945 | 0.012461 | 0.99578 | 0.012477
158.06 | 6.8488 | 0.031866 | 0.025026 | 189.5663 | 196.4151 | 1.9269 | 0.010002 | 192.9907 | 3.4244 | 191.8492 | 1 | 0.017744 | 1.0013 | 0.017767
158.08 | 9.2014 | 0.031866 | 0.026388 | 189.6253 | 198.8267 | 1.8679 | 0.0096954 | 194.226 | 4.6007 | 192.6924 | 1.0064 | 0.023839 | 1.0077 | 0.02387
158.1 | 11.2142 | 0.031866 | 0.027607 | 189.8071 | 201.0213 | 1.6861 | 0.0087517 | 195.4142 | 5.6071 | 193.5452 | 1.0126 | 0.029054 | 1.0139 | 0.029091
158.12 | 13.0179 | 0.033365 | 0.028755 | 189.7552 | 202.7731 | 1.738 | 0.0090211 | 196.2641 | 6.5089 | 194.0945 | 1.017 | 0.033727 | 1.0183 | 0.03377
158.14 | 14.6386 | 0.033365 | 0.029687 | 189.6735 | 204.3121 | 1.8197 | 0.0094452 | 196.9928 | 7.3193 | 194.553 | 1.0207 | 0.037926 | 1.0221 | 0.037975
158.16 | 16.0763 | 0.034865 | 0.030547 | 189.6077 | 205.684 | 1.8855 | 0.0097867 | 197.6459 | 8.0382 | 194.9665 | 1.0241 | 0.041651 | 1.0254 | 0.041704
158.18 | 17.1742 | 0.034865 | 0.031336 | 189.9127 | 207.0869 | 1.5805 | 0.0082036 | 198.4998 | 8.5871 | 195.6374 | 1.0286 | 0.044495 | 1.0299 | 0.044552
158.2 | 18.1675 | 0.034865 | 0.031981 | 190.1512 | 208.3187 | 1.342 | 0.0069657 | 199.235 | 9.0838 | 196.207 | 1.0324 | 0.047069 | 1.0337 | 0.047129
158.22 | 18.6642 | 0.035802 | 0.03234 | 190.1478 | 208.812 | 1.3454 | 0.0069833 | 199.4799 | 9.3321 | 196.3692 | 1.0336 | 0.048355 | 1.035 | 0.048418
158.24 | 19.0302 | 0.035802 | 0.032627 | 190.3355 | 209.3657 | 1.1577 | 0.0060091 | 199.8506 | 9.5151 | 196.6789 | 1.0355 | 0.049304 | 1.0369 | 0.049367
158.26 | 18.9518 | 0.035802 | 0.032698 | 190.8882 | 209.84 | 0.605 | 0.0031403 | 200.3641 | 9.4759 | 197.2055 | 1.0382 | 0.0491 | 1.0395 | 0.049164
158.28 | 18.7688 | 0.036177 | 0.032698 | 191.1938 | 209.9626 | 0.2994 | 0.001554 | 200.5782 | 9.3844 | 197.4501 | 1.0393 | 0.048626 | 1.0407 | 0.048689
158.3 | 18.3767 | 0.036177 | 0.032412 | 191.1779 | 209.5546 | 0.3153 | 0.0016366 | 200.3662 | 9.1883 | 197.3035 | 1.0382 | 0.04761 | 1.0396 | 0.047672
158.32 | 17.4095 | 0.035989 | 0.03191 | 191.3182 | 208.7277 | 0.175 | 0.00090834 | 200.0229 | 8.7047 | 197.1214 | 1.0364 | 0.045105 | 1.0378 | 0.045163
158.34 | 16.1809 | 0.035989 | 0.030906 | 191.6458 | 207.8267 | -0.1526 | -0.00079207 | 199.7362 | 8.0904 | 197.0394 | 1.035 | 0.041922 | 1.0363 | 0.041976
158.36 | 14.6909 | 0.035989 | 0.02983 | 192.0764 | 206.7673 | -0.5832 | -0.0030271 | 199.4218 | 7.3454 | 196.9734 | 1.0333 | 0.038061 | 1.0347 | 0.03811
158.38 | 12.9918 | 0.034865 | 0.028755 | 193.2509 | 206.2427 | -0.7577 | -0.0039329 | 199.7468 | 6.4959 | 197.5815 | 1.035 | 0.033659 | 1.0363 | 0.033703
158.4 | 11.1358 | 0.034865 | 0.027536 | 193.2885 | 204.4243 | -0.7953 | -0.004128 | 198.8564 | 5.5679 | 197.0004 | 1.0304 | 0.028851 | 1.0317 | 0.028888
158.42 | 9.1753 | 0.034865 | 0.026317 | 193.7227 | 202.898 | -1.2295 | -0.0063818 | 198.3103 | 4.5876 | 196.7811 | 1.0276 | 0.023771 | 1.0289 | 0.023802
158.44 | 7.0318 | 0.033365 | 0.025098 | 193.8652 | 200.897 | -1.372 | -0.0071214 | 197.3811 | 3.5159 | 196.2091 | 1.0228 | 0.018218 | 1.0241 | 0.018241
158.46 | 4.653 | 0.033365 | 0.023663 | 194.0271 | 198.6801 | -1.5339 | -0.0079617 | 196.3536 | 2.3265 | 195.5781 | 1.0174 | 0.012055 | 1.0187 | 0.012071
158.48 | 2.3004 | 0.031866 | 0.022229 | 194.2192 | 196.5196 | -1.726 | -0.0089588 | 195.3694 | 1.1502 | 194.986 | 1.0123 | 0.0059598 | 1.0136 | 0.0059675
158.5 | -0.052281 | 0.031866 | 0.020795 | 194.1485 | 194.0962 | -1.6553 | -0.0085919 | 194.1224 | -0.02614 | 194.1311 | 1.0059 | -0.00013545 | 1.0072 | -0.00013562
158.52 | -2.3526 | 0.031866 | 0.019504 | 194.2778 | 191.9252 | -1.7846 | -0.009263 | 193.1015 | -1.1763 | 193.4936 | 1.0006 | -0.0060952 | 1.0019 | -0.0061031
158.54 | -4.7837 | 0.029804 | 0.017998 | 195.1113 | 190.3276 | -1.6181 | -0.0083988 | 192.7195 | -2.3918 | 193.5167 | 0.9986 | -0.012394 | 0.99989 | -0.01241
158.56 | -6.9795 | 0.029804 | 0.016708 | 195.2754 | 188.2959 | -1.7822 | -0.0092506 | 191.7857 | -3.4897 | 192.9489 | 0.99376 | -0.018082 | 0.99504 | -0.018106
158.58 | -9.3321 | 0.028304 | 0.015345 | 195.0741 | 185.742 | -1.5809 | -0.0082057 | 190.408 | -4.6661 | 191.9634 | 0.98662 | -0.024178 | 0.98789 | -0.024209
158.6 | -11.1619 | 0.028304 | 0.014055 | 195.3718 | 184.2099 | -1.8786 | -0.0097509 | 189.7908 | -5.581 | 191.6512 | 0.98342 | -0.028918 | 0.98469 | -0.028956
158.62 | -13.0702 | 0.028304 | 0.012907 | 195.4944 | 182.4242 | -2.0012 | -0.010387 | 188.9593 | -6.5351 | 191.1377 | 0.97912 | -0.033862 | 0.98038 | -0.033906
158.64 | -14.6909 | 0.02643 | 0.011832 | 195.0417 | 180.3508 | -1.5485 | -0.0080375 | 187.6963 | -7.3454 | 190.1447 | 0.97257 | -0.038061 | 0.97382 | -0.03811
158.66 | -16.0763 | 0.02643 | 0.010899 | 194.855 | 178.7787 | -1.3618 | -0.0070685 | 186.8168 | -8.0382 | 189.4962 | 0.96801 | -0.041651 | 0.96926 | -0.041704
158.68 | -17.2265 | 0.02643 | 0.010111 | 194.9392 | 177.7127 | -1.446 | -0.0075055 | 186.326 | -8.6132 | 189.197 | 0.96547 | -0.044631 | 0.96671 | -0.044688
158.7 | -18.063 | 0.025493 | 0.0093936 | 194.3463 | 176.2833 | -0.8531 | -0.004428 | 185.3148 | -9.0315 | 188.3253 | 0.96023 | -0.046798 | 0.96147 | -0.046858
158.72 | -18.6381 | 0.025493 | 0.0089634 | 194.4682 | 175.8301 | -0.975 | -0.0050608 | 185.1492 | -9.319 | 188.2555 | 0.95937 | -0.048288 | 0.96061 | -0.04835
158.74 | -18.9518 | 0.024743 | 0.0086766 | 194.3573 | 175.4055 | -0.8641 | -0.0044851 | 184.8814 | -9.4759 | 188.04 | 0.95799 | -0.0491 | 0.95922 | -0.049164
158.76 | -19.1347 | 0.024743 | 0.0085332 | 194.4706 | 175.3359 | -0.9774 | -0.0050732 | 184.9032 | -9.5674 | 188.0924 | 0.9581 | -0.049574 | 0.95933 | -0.049638
158.78 | -18.8995 | 0.024743 | 0.0085332 | 194.101 | 175.2015 | -0.6078 | -0.0031548 | 184.6513 | -9.4497 | 187.8012 | 0.95679 | -0.048965 | 0.95803 | -0.049028
158.8 | -18.6119 | 0.024555 | 0.0087483 | 193.7782 | 175.1663 | -0.285 | -0.0014793 | 184.4722 | -9.306 | 187.5742 | 0.95586 | -0.04822 | 0.9571 | -0.048282
158.82 | -17.7754 | 0.024555 | 0.0094653 | 193.355 | 175.5796 | 0.1382 | 0.00071733 | 184.4673 | -8.8877 | 187.4299 | 0.95584 | -0.046053 | 0.95707 | -0.046112
158.84 | -16.3377 | 0.024555 | 0.010541 | 193.0413 | 176.7036 | 0.4519 | 0.0023456 | 184.8724 | -8.1689 | 187.5954 | 0.95794 | -0.042328 | 0.95917 | -0.042382
158.86 | -14.7432 | 0.025305 | 0.011688 | 192.4598 | 177.7166 | 1.0334 | 0.0053639 | 185.0882 | -7.3716 | 187.5454 | 0.95906 | -0.038197 | 0.96029 | -0.038246
158.88 | -12.9918 | 0.025305 | 0.012907 | 192.4392 | 179.4474 | 1.054 | 0.0054708 | 185.9433 | -6.4959 | 188.1086 | 0.96349 | -0.033659 | 0.96473 | -0.033703
158.9 | -11.1619 | 0.026805 | 0.014055 | 191.2342 | 180.0723 | 1.259 | 0.0065349 | 185.6532 | -5.581 | 187.5136 | 0.96198 | -0.028918 | 0.96322 | -0.028956
158.92 | -9.123 | 0.026805 | 0.015274 | 191.0117 | 181.8887 | 1.4815 | 0.0076898 | 186.4502 | -4.5615 | 187.9707 | 0.96611 | -0.023636 | 0.96736 | -0.023666
158.94 | -7.0579 | 0.026805 | 0.016636 | 190.9401 | 183.8822 | 1.5531 | 0.0080614 | 187.4112 | -3.5289 | 188.5875 | 0.97109 | -0.018286 | 0.97234 | -0.018309
158.96 | -4.7053 | 0.028679 | 0.018142 | 190.8651 | 186.1598 | 1.6281 | 0.0084507 | 188.5125 | -2.3526 | 189.2967 | 0.9768 | -0.01219 | 0.97806 | -0.012206
158.98 | -2.5095 | 0.028679 | 0.019576 | 190.8444 | 188.3349 | 1.6488 | 0.0085581 | 189.5897 | -1.2547 | 190.0079 | 0.98238 | -0.0065016 | 0.98365 | -0.0065099
159 | 0.052281 | 0.030366 | 0.02101 | 189.8071 | 189.8594 | 1.6861 | 0.0087517 | 189.8332 | 0.02614 | 189.8245 | 0.98364 | 0.00013545 | 0.98491 | 0.00013562
159.02 | 2.4833 | 0.030366 | 0.022444 | 189.9952 | 192.4785 | 1.498 | 0.0077754 | 191.2369 | 1.2417 | 190.823 | 0.99092 | 0.0064338 | 0.99219 | 0.0064421
159.04 | 4.7837 | 0.030366 | 0.023735 | 189.6772 | 194.4609 | 1.816 | 0.009426 | 192.069 | 2.3918 | 191.2718 | 0.99523 | 0.012394 | 0.99651 | 0.01241
159.06 | 7.0318 | 0.031866 | 0.025169 | 189.4723 | 196.5041 | 2.0209 | 0.01049 | 192.9882 | 3.5159 | 191.8162 | 0.99999 | 0.018218 | 1.0013 | 0.018241
159.08 | 9.0184 | 0.031866 | 0.026388 | 189.8162 | 198.8346 | 1.677 | 0.0087045 | 194.3254 | 4.5092 | 192.8223 | 1.0069 | 0.023365 | 1.0082 | 0.023395
159.1 | 11.1881 | 0.031866 | 0.027536 | 189.6293 | 200.8174 | 1.8639 | 0.0096746 | 195.2233 | 5.594 | 193.3587 | 1.0116 | 0.028986 | 1.0129 | 0.029024
159.12 | 13.044 | 0.03374 | 0.028755 | 189.9303 | 202.9743 | 1.5629 | 0.0081123 | 196.4523 | 6.522 | 194.2783 | 1.0179 | 0.033795 | 1.0193 | 0.033838
159.14 | 14.5863 | 0.03374 | 0.029758 | 189.9432 | 204.5295 | 1.55 | 0.0080453 | 197.2364 | 7.2932 | 194.8053 | 1.022 | 0.03779 | 1.0233 | 0.037839
159.16 | 16.1286 | 0.03524 | 0.030691 | 189.9683 | 206.0969 | 1.5249 | 0.007915 | 198.0326 | 8.0643 | 195.3445 | 1.0261 | 0.041786 | 1.0275 | 0.04184
159.18 | 17.1742 | 0.03524 | 0.031408 | 189.9835 | 207.1577 | 1.5097 | 0.0078361 | 198.5706 | 8.5871 | 195.7082 | 1.0289 | 0.044495 | 1.0302 | 0.044552
159.2 | 18.0107 | 0.03524 | 0.031981 | 190.0762 | 208.0869 | 1.417 | 0.007355 | 199.0816 | 9.0054 | 196.0798 | 1.0316 | 0.046662 | 1.0329 | 0.046722
159.22 | 18.6642 | 0.035989 | 0.032412 | 190.5534 | 209.2176 | 0.9398 | 0.0048781 | 199.8855 | 9.3321 | 196.7748 | 1.0357 | 0.048355 | 1.0371 | 0.048418
159.24 | 18.9518 | 0.035989 | 0.032698 | 190.5972 | 209.549 | 0.896 | 0.0046507 | 200.0731 | 9.4759 | 196.9145 | 1.0367 | 0.0491 | 1.038 | 0.049164
159.26 | 18.9256 | 0.035989 | 0.03277 | 190.8311 | 209.7567 | 0.6621 | 0.0034366 | 200.2939 | 9.4628 | 197.1396 | 1.0378 | 0.049033 | 1.0392 | 0.049096
159.28 | 18.7165 | 0.036552 | 0.03277 | 190.9628 | 209.6793 | 0.5304 | 0.0027531 | 200.321 | 9.3582 | 197.2016 | 1.038 | 0.048491 | 1.0393 | 0.048553
159.3 | 18.1937 | 0.036552 | 0.032412 | 191.2872 | 209.4809 | 0.206 | 0.0010692 | 200.384 | 9.0968 | 197.3518 | 1.0383 | 0.047136 | 1.0397 | 0.047197
159.32 | 17.4618 | 0.036364 | 0.03191 | 191.6636 | 209.1254 | -0.1704 | -0.00088446 | 200.3945 | 8.7309 | 197.4842 | 1.0384 | 0.04524 | 1.0397 | 0.045298
159.34 | 16.207 | 0.036364 | 0.030977 | 192.0694 | 208.2764 | -0.5762 | -0.0029908 | 200.1729 | 8.1035 | 197.4717 | 1.0372 | 0.041989 | 1.0386 | 0.042043
159.36 | 14.6909 | 0.036364 | 0.029902 | 192.0522 | 206.7431 | -0.559 | -0.0029015 | 199.3976 | 7.3454 | 196.9492 | 1.0332 | 0.038061 | 1.0345 | 0.03811
159.38 | 13.0179 | 0.03524 | 0.028826 | 193.6374 | 206.6553 | -1.1442 | -0.005939 | 200.1463 | 6.5089 | 197.9767 | 1.0371 | 0.033727 | 1.0384 | 0.03377
159.4 | 11.1881 | 0.03524 | 0.027679 | 193.8105 | 204.9986 | -1.3173 | -0.0068375 | 199.4045 | 5.594 | 197.5399 | 1.0332 | 0.028986 | 1.0346 | 0.029024
159.42 | 9.0707 | 0.03374 | 0.02646 | 193.9507 | 203.0214 | -1.4575 | -0.0075652 | 198.4861 | 4.5354 | 196.9743 | 1.0285 | 0.0235 | 1.0298 | 0.023531
159.44 | 6.9272 | 0.03374 | 0.025169 | 194.3849 | 201.3121 | -1.8917 | -0.0098189 | 197.8485 | 3.4636 | 196.694 | 1.0252 | 0.017947 | 1.0265 | 0.01797
159.46 | 4.6007 | 0.03374 | 0.023735 | 194.3412 | 198.9419 | -1.848 | -0.0095921 | 196.6416 | 2.3004 | 195.8748 | 1.0189 | 0.01192 | 1.0202 | 0.011935
159.48 | 2.3265 | 0.032053 | 0.022301 | 194.0929 | 196.4194 | -1.5997 | -0.0083033 | 195.2561 | 1.1632 | 194.8684 | 1.0117 | 0.0060275 | 1.013 | 0.0060353
159.5 | -0.078421 | 0.032053 | 0.020867 | 194.5571 | 194.4787 | -2.0639 | -0.010713 | 194.5179 | -0.039211 | 194.531 | 1.0079 | -0.00020317 | 1.0092 | -0.00020344
159.52 | -2.4572 | 0.032053 | 0.019504 | 194.4749 | 192.0177 | -1.9817 | -0.010286 | 193.2463 | -1.2286 | 193.6558 | 1.0013 | -0.0063661 | 1.0026 | -0.0063743
159.54 | -4.7575 | 0.029991 | 0.01807 | 195.2271 | 190.4696 | -1.7339 | -0.0089999 | 192.8483 | -2.3788 | 193.6413 | 0.99927 | -0.012326 | 1.0006 | -0.012342
159.56 | -6.9533 | 0.029991 | 0.016851 | 195.3796 | 188.4263 | -1.8864 | -0.0097914 | 191.9029 | -3.4767 | 193.0618 | 0.99437 | -0.018015 | 0.99565 | -0.018038
159.58 | -9.2537 | 0.027929 | 0.015417 | 195.3052 | 186.0515 | -1.812 | -0.0094052 | 190.6784 | -4.6268 | 192.2206 | 0.98802 | -0.023975 | 0.9893 | -0.024005
159.6 | -11.2665 | 0.027929 | 0.014126 | 195.0729 | 183.8064 | -1.5797 | -0.0081995 | 189.4397 | -5.6332 | 191.3174 | 0.9816 | -0.029189 | 0.98287 | -0.029227
159.62 | -13.0702 | 0.027929 | 0.012979 | 194.8521 | 181.7819 | -1.3589 | -0.0070534 | 188.317 | -6.5351 | 190.4954 | 0.97579 | -0.033862 | 0.97704 | -0.033906
159.64 | -14.717 | 0.026992 | 0.011903 | 194.8336 | 180.1166 | -1.3404 | -0.0069574 | 187.4751 | -7.3585 | 189.9279 | 0.97142 | -0.038129 | 0.97268 | -0.038178
159.66 | -16.024 | 0.026992 | 0.010899 | 195.0472 | 179.0232 | -1.554 | -0.0080661 | 187.0352 | -8.012 | 189.7059 | 0.96915 | -0.041515 | 0.97039 | -0.041569
159.68 | -17.1219 | 0.025493 | 0.010111 | 194.6689 | 177.547 | -1.1757 | -0.0061025 | 186.1079 | -8.561 | 188.9616 | 0.96434 | -0.04436 | 0.96558 | -0.044417
159.7 | -18.1675 | 0.025493 | 0.0093936 | 194.6091 | 176.4416 | -1.1159 | -0.0057921 | 185.5253 | -9.0838 | 188.5533 | 0.96132 | -0.047069 | 0.96256 | -0.047129
159.72 | -18.6119 | 0.025493 | 0.0090351 | 194.4902 | 175.8783 | -0.997 | -0.005175 | 185.1842 | -9.306 | 188.2862 | 0.95955 | -0.04822 | 0.96079 | -0.048282
159.74 | -19.0563 | 0.02493 | 0.0086766 | 194.2797 | 175.2234 | -0.7865 | -0.0040823 | 184.7515 | -9.5282 | 187.9276 | 0.95731 | -0.049371 | 0.95855 | -0.049435
159.76 | -19.0563 | 0.02493 | 0.0086049 | 194.3577 | 175.3014 | -0.8645 | -0.0044872 | 184.8295 | -9.5282 | 188.0056 | 0.95772 | -0.049371 | 0.95895 | -0.049435
159.78 | -19.004 | 0.02493 | 0.0085332 | 194.0096 | 175.0056 | -0.5164 | -0.0026804 | 184.5076 | -9.502 | 187.6749 | 0.95605 | -0.049236 | 0.95728 | -0.049299
159.8 | -18.6381 | 0.024743 | 0.0087483 | 193.6776 | 175.0395 | -0.1844 | -0.00095713 | 184.3586 | -9.319 | 187.4649 | 0.95528 | -0.048288 | 0.95651 | -0.04835
159.82 | -17.5663 | 0.024743 | 0.0095371 | 193.7471 | 176.1808 | -0.2539 | -0.0013179 | 184.9639 | -8.7832 | 187.8917 | 0.95841 | -0.045511 | 0.95965 | -0.04557
159.84 | -16.1286 | 0.025493 | 0.010756 | 193.2225 | 177.0939 | 0.2707 | 0.0014051 | 185.1582 | -8.0643 | 187.8463 | 0.95942 | -0.041786 | 0.96066 | -0.04184
159.86 | -14.6125 | 0.025493 | 0.011832 | 192.7559 | 178.1434 | 0.7373 | 0.003827 | 185.4497 | -7.3062 | 187.8851 | 0.96093 | -0.037858 | 0.96217 | -0.037907
159.88 | -13.0963 | 0.025493 | 0.012979 | 192.5392 | 179.4429 | 0.954 | 0.0049518 | 185.991 | -6.5482 | 188.1738 | 0.96373 | -0.03393 | 0.96498 | -0.033974
159.9 | -11.2142 | 0.026992 | 0.014126 | 191.2324 | 180.0182 | 1.2608 | 0.0065442 | 185.6253 | -5.6071 | 187.4943 | 0.96184 | -0.029054 | 0.96308 | -0.029091
159.92 | -9.1491 | 0.026992 | 0.015417 | 191.1951 | 182.046 | 1.2981 | 0.0067378 | 186.6205 | -4.5746 | 188.1454 | 0.967 | -0.023704 | 0.96824 | -0.023734
159.94 | -7.1625 | 0.026992 | 0.016708 | 191.1196 | 183.9571 | 1.3736 | 0.0071297 | 187.5384 | -3.5812 | 188.7321 | 0.97175 | -0.018557 | 0.973 | -0.01858
159.96 | -4.6007 | 0.028492 | 0.018214 | 190.734 | 186.1333 | 1.7592 | 0.0091312 | 188.4336 | -2.3004 | 189.2004 | 0.97639 | -0.01192 | 0.97765 | -0.011935
159.98 | -2.5095 | 0.028492 | 0.019576 | 191.0341 | 188.5246 | 1.4591 | 0.0075735 | 189.7794 | -1.2547 | 190.1976 | 0.98336 | -0.0065016 | 0.98463 | -0.0065099
160 | 0.15684 | 0.030179 | 0.02101 | 189.6047 | 189.7615 | 1.8885 | 0.0098023 | 189.6831 | 0.078421 | 189.657 | 0.98287 | 0.00040635 | 0.98413 | 0.00040687
160.02 | 2.2742 | 0.030179 | 0.022373 | 189.8517 | 192.1259 | 1.6415 | 0.0085202 | 190.9888 | 1.1371 | 190.6098 | 0.98963 | 0.005892 | 0.99091 | 0.0058996
160.04 | 4.836 | 0.030179 | 0.023807 | 189.704 | 194.54 | 1.7892 | 0.0092869 | 192.122 | 2.418 | 191.316 | 0.9955 | 0.012529 | 0.99679 | 0.012545
160.06 | 7.0056 | 0.032428 | 0.025169 | 189.8134 | 196.819 | 1.6798 | 0.008719 | 193.3162 | 3.5028 | 192.1486 | 1.0017 | 0.01815 | 1.003 | 0.018174
160.08 | 9.0968 | 0.032428 | 0.026532 | 189.7168 | 198.8136 | 1.7764 | 0.0092204 | 194.2652 | 4.5484 | 192.7491 | 1.0066 | 0.023568 | 1.0079 | 0.023599
160.1 | 11.1097 | 0.032428 | 0.027679 | 189.9998 | 201.1095 | 1.4934 | 0.0077515 | 195.5546 | 5.5548 | 193.703 | 1.0133 | 0.028783 | 1.0146 | 0.02882
160.12 | 13.044 | 0.03374 | 0.028826 | 190.1964 | 203.2404 | 1.2968 | 0.0067311 | 196.7184 | 6.522 | 194.5444 | 1.0193 | 0.033795 | 1.0206 | 0.033838
160.14 | 14.5863 | 0.03374 | 0.02983 | 190.0444 | 204.6307 | 1.4488 | 0.00752 | 197.3376 | 7.2932 | 194.9065 | 1.0225 | 0.03779 | 1.0238 | 0.037839
160.16 | 16.1025 | 0.034865 | 0.030691 | 189.9225 | 206.025 | 1.5707 | 0.0081528 | 197.9737 | 8.0512 | 195.29 | 1.0258 | 0.041718 | 1.0271 | 0.041772
160.18 | 17.0174 | 0.034865 | 0.031336 | 190.1982 | 207.2156 | 1.295 | 0.0067217 | 198.7069 | 8.5087 | 195.8707 | 1.0296 | 0.044089 | 1.031 | 0.044146
160.2 | 18.063 | 0.034865 | 0.032053 | 190.3221 | 208.3851 | 1.1711 | 0.0060786 | 199.3536 | 9.0315 | 196.3431 | 1.033 | 0.046798 | 1.0343 | 0.046858
160.22 | 18.7165 | 0.035989 | 0.032483 | 190.5446 | 209.2611 | 0.9486 | 0.0049237 | 199.9028 | 9.3582 | 196.7834 | 1.0358 | 0.048491 | 1.0372 | 0.048553
160.24 | 18.8995 | 0.035989 | 0.032698 | 190.9358 | 209.8353 | 0.5574 | 0.0028932 | 200.3855 | 9.4497 | 197.2356 | 1.0383 | 0.048965 | 1.0397 | 0.049028
160.26 | 18.8472 | 0.036364 | 0.03277 | 190.8463 | 209.6935 | 0.6469 | 0.0033578 | 200.2699 | 9.4236 | 197.1287 | 1.0377 | 0.048829 | 1.0391 | 0.048892
160.28 | 18.7165 | 0.036364 | 0.03277 | 191.2192 | 209.9357 | 0.274 | 0.0014222 | 200.5774 | 9.3582 | 197.458 | 1.0393 | 0.048491 | 1.0407 | 0.048553
160.3 | 18.3244 | 0.036364 | 0.032555 | 191.1835 | 209.5079 | 0.3097 | 0.0016075 | 200.3457 | 9.1622 | 197.2916 | 1.0381 | 0.047475 | 1.0395 | 0.047536
160.32 | 17.4879 | 0.036177 | 0.031981 | 191.3922 | 208.8801 | 0.101 | 0.00052424 | 200.1361 | 8.7439 | 197.2215 | 1.037 | 0.045308 | 1.0384 | 0.045366
160.34 | 16.1547 | 0.036177 | 0.030977 | 191.5831 | 207.7378 | -0.0899 | -0.00046663 | 199.6605 | 8.0774 | 196.968 | 1.0346 | 0.041854 | 1.0359 | 0.041908
160.36 | 14.717 | 0.036177 | 0.029902 | 192.1212 | 206.8382 | -0.628 | -0.0032596 | 199.4797 | 7.3585 | 197.0269 | 1.0336 | 0.038129 | 1.035 | 0.038178
160.38 | 13.0702 | 0.035427 | 0.028826 | 193.4249 | 206.4951 | -0.9317 | -0.004836 | 199.96 | 6.5351 | 197.7816 | 1.0361 | 0.033862 | 1.0375 | 0.033906
160.4 | 11.0835 | 0.035427 | 0.027607 | 193.2895 | 204.373 | -0.7963 | -0.0041332 | 198.8313 | 5.5418 | 196.984 | 1.0303 | 0.028715 | 1.0316 | 0.028752
160.42 | 9.2275 | 0.03374 | 0.02646 | 193.6397 | 202.8672 | -1.1465 | -0.0059509 | 198.2535 | 4.6138 | 196.7155 | 1.0273 | 0.023907 | 1.0286 | 0.023938
160.44 | 7.0318 | 0.03374 | 0.025169 | 193.8874 | 200.9192 | -1.3942 | -0.0072366 | 197.4033 | 3.5159 | 196.2313 | 1.0229 | 0.018218 | 1.0242 | 0.018241
160.46 | 4.6791 | 0.03374 | 0.023735 | 194.1309 | 198.81 | -1.6377 | -0.0085005 | 196.4705 | 2.3396 | 195.6906 | 1.018 | 0.012123 | 1.0193 | 0.012138
160.48 | 2.3004 | 0.031678 | 0.022301 | 194.2728 | 196.5732 | -1.7796 | -0.0092371 | 195.423 | 1.1502 | 195.0396 | 1.0126 | 0.0059598 | 1.0139 | 0.0059675
160.5 | -0.10456 | 0.031678 | 0.020867 | 194.384 | 194.2794 | -1.8908 | -0.0098142 | 194.3317 | -0.052281 | 194.3491 | 1.007 | -0.0002709 | 1.0083 | -0.00027125
160.52 | -2.3265 | 0.029991 | 0.019504 | 195.337 | 193.0105 | -1.8438 | -0.0095703 | 194.1738 | -1.1632 | 194.5615 | 1.0061 | -0.0060275 | 1.0074 | -0.0060353
160.54 | -4.836 | 0.029991 | 0.01807 | 195.24 | 190.404 | -1.7468 | -0.0090668 | 192.822 | -2.418 | 193.628 | 0.99913 | -0.012529 | 1.0004 | -0.012545
160.56 | -7.0579 | 0.029991 | 0.016779 | 195.3072 | 188.2493 | -1.814 | -0.0094156 | 191.7783 | -3.5289 | 192.9546 | 0.99372 | -0.018286 | 0.995 | -0.018309
160.58 | -9.2014 | 0.028492 | 0.015417 | 195.2602 | 186.0588 | -1.767 | -0.0091717 | 190.6595 | -4.6007 | 192.1931 | 0.98792 | -0.023839 | 0.9892 | -0.02387
160.6 | -11.2665 | 0.028492 | 0.014055 | 195.2136 | 183.9471 | -1.7204 | -0.0089298 | 189.5804 | -5.6332 | 191.4581 | 0.98233 | -0.029189 | 0.9836 | -0.029227
160.62 | -13.0179 | 0.028492 | 0.012907 | 195.2876 | 182.2697 | -1.7944 | -0.0093139 | 188.7787 | -6.5089 | 190.9483 | 0.97818 | -0.033727 | 0.97944 | -0.03377
160.64 | -14.5863 | 0.026992 | 0.011903 | 195.0504 | 180.4641 | -1.5572 | -0.0080827 | 187.7572 | -7.2932 | 190.1883 | 0.97289 | -0.03779 | 0.97414 | -0.037839
160.66 | -16.0502 | 0.026992 | 0.010899 | 194.9588 | 178.9086 | -1.4656 | -0.0076072 | 186.9337 | -8.0251 | 189.6087 | 0.96862 | -0.041583 | 0.96987 | -0.041637
160.68 | -17.1742 | 0.025493 | 0.010111 | 194.8812 | 177.707 | -1.388 | -0.0072044 | 186.2941 | -8.5871 | 189.1565 | 0.96531 | -0.044495 | 0.96655 | -0.044552
160.7 | -17.9846 | 0.025493 | 0.0096088 | 194.3995 | 176.4149 | -0.9063 | -0.0047042 | 185.4072 | -8.9923 | 188.4046 | 0.96071 | -0.046595 | 0.96195 | -0.046655
160.72 | -18.6904 | 0.025493 | 0.0089634 | 194.5895 | 175.8991 | -1.0963 | -0.0056904 | 185.2443 | -9.3452 | 188.3594 | 0.95987 | -0.048423 | 0.9611 | -0.048486
160.74 | -18.9518 | 0.02493 | 0.0087483 | 194.4346 | 175.4828 | -0.9414 | -0.0048864 | 184.9587 | -9.4759 | 188.1173 | 0.95839 | -0.0491 | 0.95962 | -0.049164
160.76 | -18.9779 | 0.02493 | 0.0086049 | 194.4061 | 175.4282 | -0.9129 | -0.0047384 | 184.9172 | -9.4889 | 188.0801 | 0.95817 | -0.049168 | 0.9594 | -0.049231
160.78 | -18.8733 | 0.024555 | 0.0086049 | 193.9815 | 175.1082 | -0.4883 | -0.0025345 | 184.5448 | -9.4367 | 187.6904 | 0.95624 | -0.048897 | 0.95747 | -0.04896
160.8 | -18.6381 | 0.024555 | 0.0087483 | 193.7917 | 175.1536 | -0.2985 | -0.0015494 | 184.4727 | -9.319 | 187.579 | 0.95587 | -0.048288 | 0.9571 | -0.04835
160.82 | -17.697 | 0.024555 | 0.0094653 | 193.5483 | 175.8513 | -0.0551 | -0.000286 | 184.6998 | -8.8485 | 187.6493 | 0.95704 | -0.04585 | 0.95828 | -0.045909
160.84 | -16.3116 | 0.025118 | 0.010541 | 192.0919 | 175.7803 | 0.4013 | 0.002083 | 183.9361 | -8.1558 | 186.6547 | 0.95309 | -0.04226 | 0.95431 | -0.042315
160.86 | -14.6909 | 0.025118 | 0.011688 | 191.6608 | 176.9699 | 0.8324 | 0.0043206 | 184.3154 | -7.3454 | 186.7638 | 0.95505 | -0.038061 | 0.95628 | -0.03811
160.88 | -13.044 | 0.025118 | 0.012907 | 191.4648 | 178.4208 | 1.0284 | 0.0053379 | 184.9428 | -6.522 | 187.1168 | 0.9583 | -0.033795 | 0.95954 | -0.033838
160.9 | -11.2404 | 0.02643 | 0.014055 | 191.111 | 179.8706 | 1.3822 | 0.0071743 | 185.4908 | -5.6202 | 187.3642 | 0.96114 | -0.029122 | 0.96238 | -0.029159
160.92 | -9.0707 | 0.02643 | 0.015417 | 190.8737 | 181.803 | 1.6195 | 0.0084061 | 186.3383 | -4.5354 | 187.8501 | 0.96553 | -0.0235 | 0.96678 | -0.023531
160.94 | -7.084 | 0.028492 | 0.016708 | 190.7328 | 183.6488 | 1.7604 | 0.0091374 | 187.1908 | -3.542 | 188.3715 | 0.96995 | -0.018353 | 0.9712 | -0.018377
160.96 | -4.7053 | 0.028492 | 0.018214 | 190.8419 | 186.1366 | 1.6513 | 0.0085711 | 188.4893 | -2.3526 | 189.2735 | 0.97668 | -0.01219 | 0.97794 | -0.012206
160.98 | -2.4572 | 0.028492 | 0.019576 | 190.7058 | 188.2486 | 1.7874 | 0.0092775 | 189.4772 | -1.2286 | 189.8867 | 0.9818 | -0.0063661 | 0.98306 | -0.0063743
161 | 0.10456 | 0.029991 | 0.02101 | 189.5431 | 189.6477 | 1.9501 | 0.010122 | 189.5954 | 0.052281 | 189.578 | 0.98241 | 0.0002709 | 0.98368 | 0.00027125
161.02 | 2.4572 | 0.029991 | 0.022373 | 189.5119 | 191.9691 | 1.9813 | 0.010284 | 190.7405 | 1.2286 | 190.331 | 0.98834 | 0.0063661 | 0.98962 | 0.0063743
161.04 | 4.8098 | 0.029991 | 0.023807 | 189.9609 | 194.7707 | 1.5323 | 0.0079534 | 192.3658 | 2.4049 | 191.5642 | 0.99677 | 0.012461 | 0.99805 | 0.012477
161.06 | 7.0318 | 0.032053 | 0.025098 | 189.5925 | 196.6243 | 1.9007 | 0.0098656 | 193.1084 | 3.5159 | 191.9364 | 1.0006 | 0.018218 | 1.0019 | 0.018241
161.08 | 9.0707 | 0.032053 | 0.026388 | 189.6425 | 198.7132 | 1.8507 | 0.0096061 | 194.1779 | 4.5354 | 192.6661 | 1.0062 | 0.0235 | 1.0075 | 0.023531
161.1 | 11.2926 | 0.033553 | 0.027751 | 189.5588 | 200.8514 | 1.9344 | 0.010041 | 195.2051 | 5.6463 | 193.323 | 1.0115 | 0.029257 | 1.0128 | 0.029295
161.12 | 12.9395 | 0.033553 | 0.028755 | 189.6157 | 202.5552 | 1.8775 | 0.0097452 | 196.0854 | 6.4697 | 193.9289 | 1.016 | 0.033524 | 1.0173 | 0.033567
161.14 | 14.5079 | 0.033553 | 0.02983 | 189.7668 | 204.2747 | 1.7264 | 0.0089609 | 197.0207 | 7.2539 | 194.6028 | 1.0209 | 0.037587 | 1.0222 | 0.037636
161.16 | 16.0502 | 0.03524 | 0.030834 | 189.9365 | 205.9867 | 1.5567 | 0.0080801 | 197.9616 | 8.0251 | 195.2866 | 1.0258 | 0.041583 | 1.0271 | 0.041637
161.18 | 17.0958 | 0.03524 | 0.031408 | 190.1866 | 207.2824 | 1.3066 | 0.0067819 | 198.7345 | 8.5479 | 195.8852 | 1.0298 | 0.044292 | 1.0311 | 0.044349
161.2 | 18.1153 | 0.03524 | 0.032125 | 190.452 | 208.5673 | 1.0412 | 0.0054044 | 199.5096 | 9.0576 | 196.4904 | 1.0338 | 0.046933 | 1.0351 | 0.046994
161.22 | 18.7688 | 0.035989 | 0.032555 | 190.6271 | 209.3959 | 0.8661 | 0.0044955 | 200.0115 | 9.3844 | 196.8834 | 1.0364 | 0.048626 | 1.0377 | 0.048689
161.24 | 18.9518 | 0.035989 | 0.032698 | 190.7461 | 209.6979 | 0.7471 | 0.0038778 | 200.222 | 9.4759 | 197.0634 | 1.0375 | 0.0491 | 1.0388 | 0.049164
161.26 | 18.8733 | 0.036552 | 0.032842 | 190.9991 | 209.8724 | 0.4941 | 0.0025646 | 200.4358 | 9.4367 | 197.2902 | 1.0386 | 0.048897 | 1.0399 | 0.04896
161.28 | 18.6904 | 0.036552 | 0.03277 | 191.0446 | 209.735 | 0.4486 | 0.0023285 | 200.3898 | 9.3452 | 197.2747 | 1.0383 | 0.048423 | 1.0397 | 0.048486
161.3 | 18.4028 | 0.036552 | 0.032698 | 191.106 | 209.5088 | 0.3872 | 0.0020098 | 200.3074 | 9.2014 | 197.2403 | 1.0379 | 0.047678 | 1.0393 | 0.04774
161.32 | 17.5663 | 0.036552 | 0.031981 | 191.3128 | 208.8791 | 0.1804 | 0.00093637 | 200.096 | 8.7832 | 197.1682 | 1.0368 | 0.045511 | 1.0382 | 0.04557
161.34 | 16.1025 | 0.036552 | 0.030977 | 191.7722 | 207.8747 | -0.279 | -0.0014482 | 199.8234 | 8.0512 | 197.1397 | 1.0354 | 0.041718 | 1.0367 | 0.041772
161.36 | 14.5602 | 0.035615 | 0.030045 | 192.3135 | 206.8737 | -0.8203 | -0.0042578 | 199.5936 | 7.2801 | 197.1669 | 1.0342 | 0.037723 | 1.0356 | 0.037771
161.38 | 12.9656 | 0.035615 | 0.028826 | 192.558 | 205.5236 | -1.0648 | -0.0055269 | 199.0408 | 6.4828 | 196.8799 | 1.0314 | 0.033591 | 1.0327 | 0.033635
161.4 | 11.1097 | 0.035615 | 0.027751 | 192.88 | 203.9897 | -1.3868 | -0.0071982 | 198.4348 | 5.5548 | 196.5832 | 1.0282 | 0.028783 | 1.0295 | 0.02882
161.42 | 9.0968 | 0.034115 | 0.026532 | 194.0287 | 203.1255 | -1.5355 | -0.00797 | 198.5771 | 4.5484 | 197.061 | 1.029 | 0.023568 | 1.0303 | 0.023599
161.44 | 6.9272 | 0.034115 | 0.025241 | 194.2504 | 201.1776 | -1.7572 | -0.0091208 | 197.714 | 3.4636 | 196.5595 | 1.0245 | 0.017947 | 1.0258 | 0.01797
161.46 | 4.6791 | 0.034115 | 0.023807 | 194.282 | 198.9611 | -1.7888 | -0.0092848 | 196.6216 | 2.3396 | 195.8417 | 1.0188 | 0.012123 | 1.0201 | 0.012138
161.48 | 2.4049 | 0.032615 | 0.022516 | 194.3216 | 196.7265 | -1.8284 | -0.0094904 | 195.5241 | 1.2025 | 195.1232 | 1.0131 | 0.0062307 | 1.0144 | 0.0062387
161.5 | 0 | 0.032615 | 0.021082 | 194.6462 | 194.6462 | -2.153 | -0.011175 | 194.6462 | 0 | 194.6462 | 1.0086 | 0 | 1.0099 | 0
161.52 | -2.3788 | 0.030554 | 0.019719 | 195.24 | 192.8612 | -1.7468 | -0.0090668 | 194.0506 | -1.1894 | 194.4471 | 1.0055 | -0.0061629 | 1.0068 | -0.0061709
161.54 | -4.8098 | 0.030554 | 0.018285 | 195.5767 | 190.7669 | -2.0835 | -0.010814 | 193.1718 | -2.4049 | 193.9734 | 1.0009 | -0.012461 | 1.0022 | -0.012477
161.56 | -7.0579 | 0.030554 | 0.016851 | 195.5713 | 188.5134 | -2.0781 | -0.010786 | 192.0424 | -3.5289 | 193.2187 | 0.99509 | -0.018286 | 0.99637 | -0.018309
161.58 | -9.123 | 0.028867 | 0.01556 | 195.3364 | 186.2134 | -1.8432 | -0.0095672 | 190.7749 | -4.5615 | 192.2954 | 0.98852 | -0.023636 | 0.9898 | -0.023666
161.6 | -11.1881 | 0.028867 | 0.01427 | 195.1119 | 183.9238 | -1.6187 | -0.0084019 | 189.5179 | -5.594 | 191.3825 | 0.98201 | -0.028986 | 0.98327 | -0.029024
161.62 | -13.0702 | 0.028867 | 0.013051 | 195.1643 | 182.0941 | -1.6711 | -0.0086739 | 188.6292 | -6.5351 | 190.8076 | 0.9774 | -0.033862 | 0.97866 | -0.033906
161.64 | -14.534 | 0.026992 | 0.012119 | 195.0557 | 180.5217 | -1.5625 | -0.0081102 | 187.7887 | -7.267 | 190.211 | 0.97305 | -0.037655 | 0.9743 | -0.037703
161.66 | -16.0763 | 0.026992 | 0.011043 | 195.0038 | 178.9275 | -1.5106 | -0.0078408 | 186.9656 | -8.0382 | 189.645 | 0.96878 | -0.041651 | 0.97003 | -0.041704
161.68 | -17.0958 | 0.02568 | 0.010326 | 194.5847 | 177.4889 | -1.0915 | -0.0056655 | 186.0368 | -8.5479 | 188.8861 | 0.96397 | -0.044292 | 0.96521 | -0.044349
161.7 | -18.1153 | 0.02568 | 0.0096088 | 194.5708 | 176.4555 | -1.0776 | -0.0055933 | 185.5132 | -9.0576 | 188.5324 | 0.96126 | -0.046933 | 0.9625 | -0.046994
161.72 | -18.6381 | 0.02568 | 0.0091068 | 194.3956 | 175.7575 | -0.9024 | -0.0046839 | 185.0766 | -9.319 | 188.1829 | 0.959 | -0.048288 | 0.96023 | -0.04835
161.74 | -19.0302 | 0.024743 | 0.0087483 | 194.1827 | 175.1525 | -0.6895 | -0.0035789 | 184.6676 | -9.5151 | 187.8393 | 0.95688 | -0.049304 | 0.95811 | -0.049367
161.76 | -18.9518 | 0.024743 | 0.0086766 | 194.1 | 175.1482 | -0.6068 | -0.0031496 | 184.6241 | -9.4759 | 187.7827 | 0.95665 | -0.0491 | 0.95788 | -0.049164
161.78 | -18.9518 | 0.024743 | 0.0086049 | 194.0011 | 175.0493 | -0.5079 | -0.0026363 | 184.5252 | -9.4759 | 187.6838 | 0.95614 | -0.0491 | 0.95737 | -0.049164
161.8 | -18.6119 | 0.024555 | 0.0087483 | 193.6922 | 175.0803 | -0.199 | -0.0010329 | 184.3862 | -9.306 | 187.4882 | 0.95542 | -0.04822 | 0.95665 | -0.048282
161.82 | -17.6709 | 0.024555 | 0.0094653 | 193.5701 | 175.8992 | -0.0769 | -0.00039915 | 184.7347 | -8.8354 | 187.6798 | 0.95722 | -0.045782 | 0.95846 | -0.045841
161.84 | -16.2854 | 0.025118 | 0.010541 | 193.1403 | 176.8549 | 0.3529 | 0.0018317 | 184.9976 | -8.1427 | 187.7118 | 0.95859 | -0.042192 | 0.95982 | -0.042247
161.86 | -14.5863 | 0.025118 | 0.011832 | 192.574 | 177.9877 | 0.9192 | 0.0047711 | 185.2808 | -7.2932 | 187.7119 | 0.96005 | -0.03779 | 0.96129 | -0.037839
161.88 | -12.9918 | 0.025118 | 0.012979 | 192.3658 | 179.374 | 1.1274 | 0.0058518 | 185.8699 | -6.4959 | 188.0352 | 0.96311 | -0.033659 | 0.96435 | -0.033703
161.9 | -11.0835 | 0.026617 | 0.014126 | 191.023 | 179.9395 | 1.4702 | 0.0076311 | 185.4812 | -5.5418 | 187.3285 | 0.96109 | -0.028715 | 0.96233 | -0.028752
161.92 | -9.2798 | 0.026617 | 0.015417 | 190.9799 | 181.7001 | 1.5133 | 0.0078548 | 186.34 | -4.6399 | 187.8866 | 0.96554 | -0.024042 | 0.96679 | -0.024073
161.94 | -7.0056 | 0.028304 | 0.016708 | 190.7864 | 183.7808 | 1.7068 | 0.0088592 | 187.2836 | -3.5028 | 188.4512 | 0.97043 | -0.01815 | 0.97168 | -0.018174
161.96 | -4.6791 | 0.028304 | 0.018285 | 190.5955 | 185.9164 | 1.8977 | 0.0098501 | 188.2559 | -2.3396 | 189.0358 | 0.97547 | -0.012123 | 0.97673 | -0.012138
161.98 | -2.5095 | 0.028304 | 0.019576 | 190.4919 | 187.9824 | 2.0013 | 0.010388 | 189.2372 | -1.2547 | 189.6554 | 0.98055 | -0.0065016 | 0.98182 | -0.0065099
162 | 0 | 0.030366 | 0.02101 | 189.4649 | 189.4649 | 2.0283 | 0.010528 | 189.4649 | 0 | 189.4649 | 0.98173 | 0 | 0.983 | 0
162.02 | 2.3788 | 0.030366 | 0.022444 | 189.2698 | 191.6486 | 2.2234 | 0.011541 | 190.4592 | 1.1894 | 190.0627 | 0.98689 | 0.0061629 | 0.98816 | 0.0061709
162.04 | 4.7314 | 0.030366 | 0.023807 | 189.274 | 194.0054 | 2.2192 | 0.011519 | 191.6397 | 2.3657 | 190.8511 | 0.993 | 0.012258 | 0.99428 | 0.012274
162.06 | 7.084 | 0.031491 | 0.025241 | 189.4667 | 196.5507 | 2.0265 | 0.010519 | 193.0087 | 3.542 | 191.828 | 1.0001 | 0.018353 | 1.0014 | 0.018377
162.08 | 9.2275 | 0.031491 | 0.026532 | 189.4997 | 198.7272 | 1.9935 | 0.010347 | 194.1135 | 4.6138 | 192.5755 | 1.0058 | 0.023907 | 1.0071 | 0.023938
162.1 | 11.0051 | 0.033553 | 0.027679 | 189.7102 | 200.7153 | 1.783 | 0.0092547 | 195.2127 | 5.5025 | 193.3786 | 1.0115 | 0.028512 | 1.0128 | 0.028549
162.12 | 13.2009 | 0.033553 | 0.028826 | 189.7875 | 202.9884 | 1.7057 | 0.0088535 | 196.3879 | 6.6004 | 194.1878 | 1.0176 | 0.034201 | 1.0189 | 0.034245
162.14 | 14.5602 | 0.033553 | 0.02983 | 189.8157 | 204.3759 | 1.6775 | 0.0087071 | 197.0958 | 7.2801 | 194.6691 | 1.0213 | 0.037723 | 1.0226 | 0.037771
162.16 | 15.9718 | 0.03524 | 0.030762 | 190.0438 | 206.0156 | 1.4494 | 0.0075231 | 198.0297 | 7.9859 | 195.3677 | 1.0261 | 0.04138 | 1.0274 | 0.041433
162.18 | 17.2004 | 0.03524 | 0.031551 | 190.0934 | 207.2938 | 1.3998 | 0.0072657 | 198.6936 | 8.6002 | 195.8269 | 1.0296 | 0.044563 | 1.0309 | 0.04462
162.2 | 18.0368 | 0.03524 | 0.032125 | 190.1568 | 208.1936 | 1.3364 | 0.0069366 | 199.1752 | 9.0184 | 196.1691 | 1.0321 | 0.04673 | 1.0334 | 0.04679
162.22 | 18.6119 | 0.036177 | 0.032627 | 190.3233 | 208.9352 | 1.1699 | 0.0060724 | 199.6293 | 9.306 | 196.5273 | 1.0344 | 0.04822 | 1.0357 | 0.048282
162.24 | 19.0563 | 0.036177 | 0.032914 | 190.5912 | 209.6475 | 0.902 | 0.0046819 | 200.1194 | 9.5282 | 196.9433 | 1.0369 | 0.049371 | 1.0383 | 0.049435
162.26 | 18.9779 | 0.036739 | 0.032985 | 190.9902 | 209.9681 | 0.503 | 0.0026108 | 200.4791 | 9.4889 | 197.3162 | 1.0388 | 0.049168 | 1.0401 | 0.049231
162.28 | 18.6642 | 0.036739 | 0.032914 | 191.1055 | 209.7697 | 0.3877 | 0.0020124 | 200.4376 | 9.3321 | 197.3269 | 1.0386 | 0.048355 | 1.0399 | 0.048418
162.3 | 18.4028 | 0.036739 | 0.032698 | 191.1645 | 209.5673 | 0.3287 | 0.0017061 | 200.3659 | 9.2014 | 197.2988 | 1.0382 | 0.047678 | 1.0396 | 0.04774
162.32 | 17.4095 | 0.036739 | 0.032053 | 191.5219 | 208.9314 | -0.0287 | -0.00014897 | 200.2266 | 8.7047 | 197.3251 | 1.0375 | 0.045105 | 1.0388 | 0.045163
162.34 | 16.1025 | 0.036739 | 0.031193 | 191.5685 | 207.671 | -0.0753 | -0.00039085 | 199.6197 | 8.0512 | 196.936 | 1.0344 | 0.041718 | 1.0357 | 0.041772
162.36 | 14.6125 | 0.035615 | 0.030117 | 192.9937 | 207.6062 | -0.5005 | -0.0025979 | 200.2999 | 7.3062 | 197.8645 | 1.0379 | 0.037858 | 1.0392 | 0.037907
162.38 | 12.9656 | 0.035615 | 0.02897 | 193.381 | 206.3466 | -0.8878 | -0.0046081 | 199.8638 | 6.4828 | 197.7029 | 1.0356 | 0.033591 | 1.037 | 0.033635
162.4 | 11.0835 | 0.035615 | 0.027679 | 193.6068 | 204.6903 | -1.1136 | -0.0057802 | 199.1486 | 5.5418 | 197.3013 | 1.0319 | 0.028715 | 1.0332 | 0.028752
162.42 | 9.123 | 0.033928 | 0.026603 | 193.8312 | 202.9542 | -1.338 | -0.0069449 | 198.3927 | 4.5615 | 196.8722 | 1.028 | 0.023636 | 1.0293 | 0.023666
162.44 | 6.9533 | 0.033928 | 0.025241 | 193.7764 | 200.7297 | -1.2832 | -0.0066605 | 197.2531 | 3.4767 | 196.0942 | 1.0221 | 0.018015 | 1.0234 | 0.018038
162.46 | 4.7053 | 0.033928 | 0.023807 | 193.8996 | 198.6049 | -1.4064 | -0.0073 | 196.2522 | 2.3526 | 195.468 | 1.0169 | 0.01219 | 1.0182 | 0.012206
162.48 | 2.3004 | 0.032428 | 0.022444 | 195.0929 | 197.3933 | -1.5997 | -0.0083033 | 196.2431 | 1.1502 | 195.8597 | 1.0169 | 0.0059598 | 1.0182 | 0.0059675
162.5 | -0.052281 | 0.032428 | 0.02101 | 195.1547 | 195.1024 | -1.6615 | -0.0086241 | 195.1286 | -0.02614 | 195.1373 | 1.0111 | -0.00013545 | 1.0124 | -0.00013562
162.52 | -2.3004 | 0.030741 | 0.019719 | 195.0569 | 192.7565 | -1.5637 | -0.0081164 | 193.9067 | -1.1502 | 194.2901 | 1.0048 | -0.0059598 | 1.006 | -0.0059675
162.54 | -4.7314 | 0.030741 | 0.018285 | 195.4863 | 190.7549 | -1.9931 | -0.010345 | 193.1206 | -2.3657 | 193.9092 | 1.0007 | -0.012258 | 1.002 | -0.012274
162.56 | -7.084 | 0.030741 | 0.016923 | 195.3705 | 188.2865 | -1.8773 | -0.0097442 | 191.8285 | -3.542 | 193.0092 | 0.99398 | -0.018353 | 0.99526 | -0.018377
162.58 | -9.1491 | 0.029054 | 0.01556 | 195.1981 | 186.049 | -1.7049 | -0.0088493 | 190.6235 | -4.5746 | 192.1484 | 0.98774 | -0.023704 | 0.98901 | -0.023734
162.6 | -11.2142 | 0.029054 | 0.014341 | 195.3571 | 184.1429 | -1.8639 | -0.0096746 | 189.75 | -5.6071 | 191.619 | 0.98321 | -0.029054 | 0.98448 | -0.029091
162.62 | -13.0179 | 0.02718 | 0.013194 | 195.351 | 182.3331 | -1.8578 | -0.009643 | 188.8421 | -6.5089 | 191.0117 | 0.97851 | -0.033727 | 0.97977 | -0.03377
162.64 | -14.6125 | 0.02718 | 0.012119 | 195.1235 | 180.511 | -1.6303 | -0.0084621 | 187.8173 | -7.3062 | 190.2527 | 0.9732 | -0.037858 | 0.97445 | -0.037907
162.66 | -15.9979 | 0.02718 | 0.011115 | 195.1643 | 179.1664 | -1.6711 | -0.0086739 | 187.1654 | -7.9989 | 189.8317 | 0.96982 | -0.041448 | 0.97107 | -0.041501
162.68 | -17.2004 | 0.026055 | 0.010326 | 194.832 | 177.6316 | -1.3388 | -0.0069491 | 186.2318 | -8.6002 | 189.0985 | 0.96498 | -0.044563 | 0.96623 | -0.04462
162.7 | -17.9846 | 0.026055 | 0.0096805 | 194.3791 | 176.3945 | -0.8859 | -0.0045983 | 185.3868 | -8.9923 | 188.3842 | 0.9606 | -0.046595 | 0.96184 | -0.046655
162.72 | -18.6119 | 0.026055 | 0.0091068 | 194.4104 | 175.7985 | -0.9172 | -0.0047607 | 185.1044 | -9.306 | 188.2064 | 0.95914 | -0.04822 | 0.96038 | -0.048282
162.74 | -19.0302 | 0.025118 | 0.0087483 | 194.2427 | 175.2125 | -0.7495 | -0.0038903 | 184.7276 | -9.5151 | 187.8993 | 0.95719 | -0.049304 | 0.95842 | -0.049367
162.76 | -19.0825 | 0.025118 | 0.0087483 | 194.0064 | 174.9239 | -0.5132 | -0.0026638 | 184.4652 | -9.5412 | 187.6456 | 0.95583 | -0.049439 | 0.95706 | -0.049503
162.78 | -18.8472 | 0.024743 | 0.0086766 | 193.9613 | 175.1141 | -0.4681 | -0.0024297 | 184.5377 | -9.4236 | 187.6789 | 0.9562 | -0.048829 | 0.95744 | -0.048892
162.8 | -18.5335 | 0.024743 | 0.00882 | 193.6326 | 175.0991 | -0.1394 | -0.00072356 | 184.3658 | -9.2668 | 187.4548 | 0.95531 | -0.048017 | 0.95654 | -0.048079
162.82 | -17.7232 | 0.024743 | 0.0095371 | 193.5019 | 175.7787 | -0.0087 | -4.5158e-05 | 184.6403 | -8.8616 | 187.5942 | 0.95674 | -0.045917 | 0.95797 | -0.045976
162.84 | -16.2854 | 0.025305 | 0.010613 | 191.868 | 175.5826 | 0.6252 | 0.0032451 | 183.7253 | -8.1427 | 186.4395 | 0.95199 | -0.042192 | 0.95322 | -0.042247
162.86 | -14.5602 | 0.025305 | 0.011903 | 191.3441 | 176.7839 | 1.1491 | 0.0059644 | 184.064 | -7.2801 | 186.4907 | 0.95375 | -0.037723 | 0.95498 | -0.037771
162.88 | -13.0702 | 0.026617 | 0.012979 | 191.3336 | 178.2634 | 1.1596 | 0.0060189 | 184.7985 | -6.5351 | 186.9769 | 0.95756 | -0.033862 | 0.95879 | -0.033906
162.9 | -11.1358 | 0.026617 | 0.014198 | 191.1696 | 180.0338 | 1.3236 | 0.0068702 | 185.6017 | -5.5679 | 187.4577 | 0.96172 | -0.028851 | 0.96296 | -0.028888
162.92 | -9.2014 | 0.026617 | 0.015489 | 191.0754 | 181.874 | 1.4178 | 0.0073591 | 186.4747 | -4.6007 | 188.0083 | 0.96624 | -0.023839 | 0.96749 | -0.02387
162.94 | -7.0579 | 0.028492 | 0.016851 | 190.9341 | 183.8762 | 1.5591 | 0.0080925 | 187.4052 | -3.5289 | 188.5815 | 0.97106 | -0.018286 | 0.97231 | -0.018309
162.96 | -4.6007 | 0.028492 | 0.018285 | 190.7682 | 186.1675 | 1.725 | 0.0089537 | 188.4678 | -2.3004 | 189.2346 | 0.97657 | -0.01192 | 0.97783 | -0.011935
162.98 | -2.2481 | 0.028492 | 0.019791 | 190.6565 | 188.4084 | 1.8367 | 0.0095334 | 189.5325 | -1.124 | 189.9071 | 0.98209 | -0.0058243 | 0.98335 | -0.0058318
163 | 0.10456 | 0.029991 | 0.021225 | 190.4697 | 190.5743 | 2.0235 | 0.010503 | 190.522 | 0.052281 | 190.5046 | 0.98721 | 0.0002709 | 0.98848 | 0.00027125
163.02 | 2.2742 | 0.029991 | 0.022444 | 190.4337 | 192.7079 | 2.0595 | 0.01069 | 191.5708 | 1.1371 | 191.1918 | 0.99265 | 0.005892 | 0.99393 | 0.0058996
163.04 | 4.6791 | 0.031491 | 0.023878 | 189.3734 | 194.0525 | 2.1198 | 0.011003 | 191.713 | 2.3396 | 190.9331 | 0.99338 | 0.012123 | 0.99466 | 0.012138
163.06 | 7.0579 | 0.031491 | 0.025313 | 189.074 | 196.1319 | 2.4192 | 0.012557 | 192.6029 | 3.5289 | 191.4266 | 0.998 | 0.018286 | 0.99928 | 0.018309
163.08 | 9.1491 | 0.031491 | 0.026532 | 189.2863 | 198.4354 | 2.2069 | 0.011455 | 193.8609 | 4.5746 | 192.336 | 1.0045 | 0.023704 | 1.0058 | 0.023734
163.1 | 11.0574 | 0.033365 | 0.027751 | 189.3562 | 200.4136 | 2.137 | 0.011092 | 194.8849 | 5.5287 | 193.042 | 1.0098 | 0.028648 | 1.0111 | 0.028684
163.12 | 13.044 | 0.033365 | 0.028898 | 189.4423 | 202.4863 | 2.0509 | 0.010645 | 195.9643 | 6.522 | 193.7903 | 1.0154 | 0.033795 | 1.0167 | 0.033838
163.14 | 14.534 | 0.03449 | 0.029902 | 189.6027 | 204.1367 | 1.8905 | 0.0098127 | 196.8697 | 7.267 | 194.4474 | 1.0201 | 0.037655 | 1.0214 | 0.037703
163.16 | 16.0763 | 0.03449 | 0.030834 | 189.671 | 205.7473 | 1.8222 | 0.0094582 | 197.7092 | 8.0382 | 195.0298 | 1.0245 | 0.041651 | 1.0258 | 0.041704
163.18 | 17.1742 | 0.03449 | 0.031551 | 189.6766 | 206.8508 | 1.8166 | 0.0094291 | 198.2637 | 8.5871 | 195.4013 | 1.0273 | 0.044495 | 1.0287 | 0.044552
163.2 | 18.1937 | 0.035802 | 0.032125 | 190.0104 | 208.2041 | 1.4828 | 0.0076965 | 199.1072 | 9.0968 | 196.075 | 1.0317 | 0.047136 | 1.033 | 0.047197
163.22 | 18.6642 | 0.035802 | 0.032627 | 189.9969 | 208.6611 | 1.4963 | 0.0077666 | 199.329 | 9.3321 | 196.2183 | 1.0328 | 0.048355 | 1.0342 | 0.048418
163.24 | 18.9256 | 0.036552 | 0.032842 | 190.2612 | 209.1868 | 1.232 | 0.0063947 | 199.724 | 9.4628 | 196.5697 | 1.0349 | 0.049033 | 1.0362 | 0.049096
163.26 | 18.8733 | 0.036552 | 0.032914 | 190.59 | 209.4633 | 0.9032 | 0.0046881 | 200.0267 | 9.4367 | 196.8811 | 1.0365 | 0.048897 | 1.0378 | 0.04896
163.28 | 18.7688 | 0.036552 | 0.032842 | 190.7681 | 209.5369 | 0.7251 | 0.0037636 | 200.1525 | 9.3844 | 197.0244 | 1.0371 | 0.048626 | 1.0385 | 0.048689
163.3 | 18.3767 | 0.036552 | 0.032627 | 190.9248 | 209.3015 | 0.5684 | 0.0029503 | 200.1131 | 9.1883 | 197.0504 | 1.0369 | 0.04761 | 1.0382 | 0.047672
163.32 | 17.3833 | 0.036552 | 0.031981 | 190.9902 | 208.3735 | 0.503 | 0.0026108 | 199.6819 | 8.6917 | 196.7846 | 1.0347 | 0.045037 | 1.036 | 0.045095
163.34 | 16.1547 | 0.036552 | 0.031121 | 191.4023 | 207.557 | 0.0909 | 0.00047182 | 199.4797 | 8.0774 | 196.7872 | 1.0336 | 0.041854 | 1.035 | 0.041908
163.36 | 14.6386 | 0.035615 | 0.030045 | 191.7492 | 206.3878 | -0.256 | -0.0013288 | 199.0685 | 7.3193 | 196.6287 | 1.0315 | 0.037926 | 1.0328 | 0.037975
163.38 | 13.0179 | 0.035615 | 0.02897 | 192.1188 | 205.1367 | -0.6256 | -0.0032472 | 198.6277 | 6.5089 | 196.4581 | 1.0292 | 0.033727 | 1.0305 | 0.03377
163.4 | 11.1097 | 0.034677 | 0.027751 | 193.3005 | 204.4102 | -0.8073 | -0.0041903 | 198.8553 | 5.5548 | 197.0037 | 1.0304 | 0.028783 | 1.0317 | 0.02882
163.42 | 9.1491 | 0.034677 | 0.026532 | 193.8392 | 202.9883 | -1.346 | -0.0069864 | 198.4138 | 4.5746 | 196.8889 | 1.0281 | 0.023704 | 1.0294 | 0.023734
163.44 | 7.0056 | 0.034677 | 0.025241 | 194.1265 | 201.1321 | -1.6333 | -0.0084777 | 197.6293 | 3.5028 | 196.4617 | 1.024 | 0.01815 | 1.0254 | 0.018174
163.46 | 4.6007 | 0.032803 | 0.023807 | 194.0435 | 198.6442 | -1.5503 | -0.0080469 | 196.3439 | 2.3004 | 195.5771 | 1.0174 | 0.01192 | 1.0187 | 0.011935
163.48 | 2.4049 | 0.032803 | 0.022516 | 194.0729 | 196.4778 | -1.5797 | -0.0081995 | 195.2754 | 1.2025 | 194.8745 | 1.0118 | 0.0062307 | 1.0131 | 0.0062387
163.5 | -0.052281 | 0.032803 | 0.021082 | 194.1637 | 194.1114 | -1.6705 | -0.0086708 | 194.1376 | -0.02614 | 194.1463 | 1.0059 | -0.00013545 | 1.0072 | -0.00013562
163.52 | -2.3788 | 0.031116 | 0.019719 | 195.1895 | 192.8107 | -1.6963 | -0.0088047 | 194.0001 | -1.1894 | 194.3966 | 1.0052 | -0.0061629 | 1.0065 | -0.0061709
163.54 | -4.836 | 0.031116 | 0.018214 | 195.2626 | 190.4266 | -1.7694 | -0.0091841 | 192.8446 | -2.418 | 193.6506 | 0.99925 | -0.012529 | 1.0005 | -0.012545
163.56 | -6.9272 | 0.029054 | 0.016923 | 195.1216 | 188.1944 | -1.6284 | -0.0084522 | 191.658 | -3.4636 | 192.8125 | 0.9931 | -0.017947 | 0.99438 | -0.01797
163.58 | -9.2275 | 0.029054 | 0.01556 | 195.0399 | 185.8124 | -1.5467 | -0.0080282 | 190.4261 | -4.6138 | 191.9641 | 0.98672 | -0.023907 | 0.98799 | -0.023938
163.6 | -11.1881 | 0.029054 | 0.01427 | 194.9041 | 183.716 | -1.4109 | -0.0073233 | 189.3101 | -5.594 | 191.1747 | 0.98093 | -0.028986 | 0.9822 | -0.029024
163.62 | -13.1225 | 0.027367 | 0.012979 | 195.0173 | 181.8948 | -1.5241 | -0.0079109 | 188.4561 | -6.5612 | 190.6431 | 0.97651 | -0.033998 | 0.97777 | -0.034042
163.64 | -14.6909 | 0.027367 | 0.011975 | 194.8128 | 180.1219 | -1.3196 | -0.0068494 | 187.4674 | -7.3454 | 189.9158 | 0.97138 | -0.038061 | 0.97264 | -0.03811
163.66 | -16.024 | 0.027367 | 0.011043 | 194.866 | 178.842 | -1.3728 | -0.0071256 | 186.854 | -8.012 | 189.5247 | 0.96821 | -0.041515 | 0.96945 | -0.041569
163.68 | -17.2788 | 0.026242 | 0.010182 | 194.7237 | 177.4449 | -1.2305 | -0.0063869 | 186.0843 | -8.6394 | 188.9641 | 0.96422 | -0.044766 | 0.96546 | -0.044824
163.7 | -18.1414 | 0.026242 | 0.0095371 | 194.6439 | 176.5025 | -1.1507 | -0.0059727 | 185.5732 | -9.0707 | 188.5968 | 0.96157 | -0.047001 | 0.96281 | -0.047061
163.72 | -18.5858 | 0.025118 | 0.0092502 | 194.3139 | 175.7281 | -0.8207 | -0.0042599 | 185.021 | -9.2929 | 188.1186 | 0.95871 | -0.048152 | 0.95994 | -0.048214
163.74 | -19.0302 | 0.025118 | 0.0087483 | 194.073 | 175.0428 | -0.5798 | -0.0030095 | 184.5579 | -9.5151 | 187.7296 | 0.95631 | -0.049304 | 0.95754 | -0.049367
163.76 | -18.9256 | 0.025118 | 0.0086766 | 194.0832 | 175.1576 | -0.59 | -0.0030624 | 184.6204 | -9.4628 | 187.7747 | 0.95663 | -0.049033 | 0.95787 | -0.049096
163.78 | -18.8211 | 0.024743 | 0.0086766 | 194.0057 | 175.1846 | -0.5125 | -0.0026601 | 184.5952 | -9.4105 | 187.732 | 0.9565 | -0.048762 | 0.95773 | -0.048825
163.8 | -18.6119 | 0.024743 | 0.00882 | 193.7618 | 175.1499 | -0.2686 | -0.0013942 | 184.4558 | -9.306 | 187.5578 | 0.95578 | -0.04822 | 0.95701 | -0.048282
163.82 | -17.8016 | 0.025118 | 0.0093936 | 193.3878 | 175.5862 | 0.1054 | 0.00054708 | 184.487 | -8.9008 | 187.4539 | 0.95594 | -0.046121 | 0.95717 | -0.04618
163.84 | -16.3116 | 0.025118 | 0.010541 | 193.0101 | 176.6985 | 0.4831 | 0.0025075 | 184.8543 | -8.1558 | 187.5729 | 0.95784 | -0.04226 | 0.95908 | -0.042315
163.86 | -14.717 | 0.025118 | 0.011832 | 192.3597 | 177.6427 | 1.1335 | 0.0058835 | 185.0012 | -7.3585 | 187.454 | 0.95861 | -0.038129 | 0.95984 | -0.038178
163.88 | -13.0702 | 0.026055 | 0.012979 | 191.4904 | 178.4202 | 1.0028 | 0.0052051 | 184.9553 | -6.5351 | 187.1337 | 0.95837 | -0.033862 | 0.9596 | -0.033906
163.9 | -11.2404 | 0.026055 | 0.014126 | 191.0415 | 179.8011 | 1.4517 | 0.0075351 | 185.4213 | -5.6202 | 187.2947 | 0.96078 | -0.029122 | 0.96202 | -0.029159
163.92 | -9.123 | 0.026055 | 0.015417 | 190.6302 | 181.5072 | 1.863 | 0.0096699 | 186.0687 | -4.5615 | 187.5892 | 0.96414 | -0.023636 | 0.96538 | -0.023666
163.94 | -6.9533 | 0.027742 | 0.016851 | 190.6883 | 183.735 | 1.8049 | 0.0093684 | 187.2116 | -3.4767 | 188.3705 | 0.97006 | -0.018015 | 0.97131 | -0.018038
163.96 | -4.7837 | 0.027742 | 0.018214 | 190.3746 | 185.5909 | 2.1186 | 0.010997 | 187.9828 | -2.3918 | 188.78 | 0.97406 | -0.012394 | 0.97531 | -0.01241
163.98 | -2.4049 | 0.029616 | 0.019719 | 190.6582 | 188.2533 | 1.835 | 0.0095246 | 189.4557 | -1.2025 | 189.8566 | 0.98169 | -0.0062307 | 0.98295 | -0.0062387
164 | -0.02614 | 0.029616 | 0.021154 | 190.7192 | 190.6931 | 1.774 | 0.009208 | 190.7061 | -0.01307 | 190.7105 | 0.98817 | -6.7725e-05 | 0.98944 | -6.7812e-05
164.02 | 2.4572 | 0.029616 | 0.022444 | 190.3704 | 192.8276 | 2.1228 | 0.011018 | 191.599 | 1.2286 | 191.1895 | 0.99279 | 0.0063661 | 0.99407 | 0.0063743
164.04 | 4.7575 | 0.031303 | 0.023878 | 189.4905 | 194.248 | 2.0027 | 0.010395 | 191.8693 | 2.3788 | 191.0763 | 0.99419 | 0.012326 | 0.99547 | 0.012342
164.06 | 7.0056 | 0.031303 | 0.025241 | 189.371 | 196.3766 | 2.1222 | 0.011015 | 192.8738 | 3.5028 | 191.7062 | 0.9994 | 0.01815 | 1.0007 | 0.018174
164.08 | 9.2014 | 0.03299 | 0.026532 | 189.4429 | 198.6443 | 2.0503 | 0.010642 | 194.0436 | 4.6007 | 192.51 | 1.0055 | 0.023839 | 1.0068 | 0.02387
164.1 | 11.2665 | 0.03299 | 0.027751 | 189.4572 | 200.7237 | 2.036 | 0.010568 | 195.0904 | 5.6332 | 193.2127 | 1.0109 | 0.029189 | 1.0122 | 0.029227
164.12 | 13.0702 | 0.03299 | 0.028898 | 189.7938 | 202.864 | 1.6994 | 0.0088208 | 196.3289 | 6.5351 | 194.1505 | 1.0173 | 0.033862 | 1.0186 | 0.033906
164.14 | 14.6386 | 0.034865 | 0.029902 | 189.6906 | 204.3292 | 1.8026 | 0.0093564 | 197.0099 | 7.3193 | 194.5701 | 1.0208 | 0.037926 | 1.0221 | 0.037975
164.16 | 15.9718 | 0.034865 | 0.030762 | 189.8963 | 205.8681 | 1.5969 | 0.0082887 | 197.8822 | 7.9859 | 195.2202 | 1.0254 | 0.04138 | 1.0267 | 0.041433
164.18 | 17.1742 | 0.034865 | 0.031623 | 190.0602 | 207.2344 | 1.433 | 0.007438 | 198.6473 | 8.5871 | 195.7849 | 1.0293 | 0.044495 | 1.0306 | 0.044552
164.2 | 18.0368 | 0.035802 | 0.032125 | 190.1298 | 208.1666 | 1.3634 | 0.0070768 | 199.1482 | 9.0184 | 196.1421 | 1.0319 | 0.04673 | 1.0332 | 0.04679
164.22 | 18.6642 | 0.035802 | 0.032627 | 190.3953 | 209.0595 | 1.0979 | 0.0056987 | 199.7274 | 9.3321 | 196.6167 | 1.0349 | 0.048355 | 1.0362 | 0.048418
164.24 | 19.0825 | 0.036364 | 0.032842 | 190.4092 | 209.4917 | 1.084 | 0.0056265 | 199.9504 | 9.5412 | 196.77 | 1.0361 | 0.049439 | 1.0374 | 0.049503
164.26 | 18.8995 | 0.036364 | 0.032914 | 190.7547 | 209.6542 | 0.7385 | 0.0038332 | 200.2044 | 9.4497 | 197.0545 | 1.0374 | 0.048965 | 1.0387 | 0.049028
164.28 | 18.7165 | 0.036364 | 0.032842 | 190.7363 | 209.4528 | 0.7569 | 0.0039287 | 200.0945 | 9.3582 | 196.9751 | 1.0368 | 0.048491 | 1.0381 | 0.048553
164.3 | 18.4289 | 0.036552 | 0.032698 | 190.9004 | 209.3293 | 0.5928 | 0.0030769 | 200.1149 | 9.2145 | 197.0434 | 1.0369 | 0.047746 | 1.0383 | 0.047807
164.32 | 17.4618 | 0.036552 | 0.031981 | 191.4257 | 208.8875 | 0.0675 | 0.00035036 | 200.1566 | 8.7309 | 197.2463 | 1.0371 | 0.04524 | 1.0385 | 0.045298
164.34 | 16.1286 | 0.036552 | 0.031121 | 191.6728 | 207.8014 | -0.1796 | -0.00093222 | 199.7371 | 8.0643 | 197.049 | 1.035 | 0.041786 | 1.0363 | 0.04184
164.36 | 14.5602 | 0.035989 | 0.030045 | 192.9954 | 207.5556 | -0.5022 | -0.0026067 | 200.2755 | 7.2801 | 197.8488 | 1.0378 | 0.037723 | 1.0391 | 0.037771
164.38 | 13.0963 | 0.035989 | 0.02897 | 193.4696 | 206.5659 | -0.9764 | -0.005068 | 200.0178 | 6.5482 | 197.835 | 1.0364 | 0.03393 | 1.0378 | 0.033974
164.4 | 11.1358 | 0.034677 | 0.027751 | 193.6017 | 204.7375 | -1.1085 | -0.0057537 | 199.1696 | 5.5679 | 197.3136 | 1.032 | 0.028851 | 1.0334 | 0.028888
164.42 | 9.2014 | 0.034677 | 0.026532 | 193.7275 | 202.9289 | -1.2343 | -0.0064067 | 198.3282 | 4.6007 | 196.7946 | 1.0277 | 0.023839 | 1.029 | 0.02387
164.44 | 6.9272 | 0.034677 | 0.025169 | 193.9825 | 200.9097 | -1.4893 | -0.0077302 | 197.4461 | 3.4636 | 196.2916 | 1.0231 | 0.017947 | 1.0244 | 0.01797
164.46 | 4.7314 | 0.032803 | 0.023807 | 193.9534 | 198.6848 | -1.4602 | -0.0075792 | 196.3191 | 2.3657 | 195.5305 | 1.0173 | 0.012258 | 1.0186 | 0.012274
164.48 | 2.3788 | 0.032803 | 0.022373 | 193.9588 | 196.3376 | -1.4656 | -0.0076072 | 195.1482 | 1.1894 | 194.7517 | 1.0112 | 0.0061629 | 1.0125 | 0.0061709
164.5 | -0.02614 | 0.030928 | 0.020938 | 194.8762 | 194.8501 | -1.383 | -0.0071785 | 194.8631 | -0.01307 | 194.8675 | 1.0097 | -6.7725e-05 | 1.011 | -6.7812e-05
164.52 | -2.3526 | 0.030928 | 0.019648 | 195.1776 | 192.825 | -1.6844 | -0.0087429 | 194.0013 | -1.1763 | 194.3934 | 1.0052 | -0.0060952 | 1.0065 | -0.0061031
164.54 | -4.6791 | 0.030928 | 0.018214 | 194.8806 | 190.2015 | -1.3874 | -0.0072013 | 192.541 | -2.3396 | 193.3209 | 0.99767 | -0.012123 | 0.99896 | -0.012138
164.56 | -6.9533 | 0.028867 | 0.016779 | 194.999 | 188.0457 | -1.5058 | -0.0078159 | 191.5223 | -3.4767 | 192.6812 | 0.9924 | -0.018015 | 0.99367 | -0.018038
164.58 | -9.0707 | 0.028867 | 0.015489 | 194.8348 | 185.7641 | -1.3416 | -0.0069636 | 190.2994 | -4.5354 | 191.8112 | 0.98606 | -0.0235 | 0.98733 | -0.023531
164.6 | -11.2665 | 0.028867 | 0.014126 | 194.8946 | 183.6281 | -1.4014 | -0.007274 | 189.2614 | -5.6332 | 191.1391 | 0.98068 | -0.029189 | 0.98194 | -0.029227
164.62 | -13.0702 | 0.02718 | 0.012979 | 194.8934 | 181.8232 | -1.4002 | -0.0072678 | 188.3583 | -6.5351 | 190.5367 | 0.976 | -0.033862 | 0.97726 | -0.033906
164.64 | -14.5863 | 0.02718 | 0.011975 | 194.8746 | 180.2883 | -1.3814 | -0.0071702 | 187.5814 | -7.2932 | 190.0125 | 0.97198 | -0.03779 | 0.97323 | -0.037839
164.66 | -16.1547 | 0.026242 | 0.011043 | 194.8562 | 178.7015 | -1.363 | -0.0070747 | 186.7788 | -8.0774 | 189.4713 | 0.96782 | -0.041854 | 0.96906 | -0.041908
164.68 | -17.2788 | 0.026242 | 0.010182 | 194.8179 | 177.5391 | -1.3247 | -0.0068759 | 186.1785 | -8.6394 | 189.0583 | 0.96471 | -0.044766 | 0.96595 | -0.044824
164.7 | -18.1414 | 0.026242 | 0.0094653 | 194.5872 | 176.4458 | -1.094 | -0.0056784 | 185.5165 | -9.0707 | 188.5401 | 0.96128 | -0.047001 | 0.96251 | -0.047061
164.72 | -18.6642 | 0.025118 | 0.0091068 | 194.1926 | 175.5284 | -0.6994 | -0.0036303 | 184.8605 | -9.3321 | 187.9712 | 0.95788 | -0.048355 | 0.95911 | -0.048418
164.74 | -19.004 | 0.025118 | 0.0087483 | 194.2931 | 175.2891 | -0.7999 | -0.0041519 | 184.7911 | -9.502 | 187.9584 | 0.95752 | -0.049236 | 0.95875 | -0.049299
164.76 | -19.0302 | 0.025118 | 0.0086766 | 194.0237 | 174.9935 | -0.5305 | -0.0027536 | 184.5086 | -9.5151 | 187.6803 | 0.95605 | -0.049304 | 0.95729 | -0.049367
164.78 | -18.8995 | 0.024743 | 0.0086766 | 193.7782 | 174.8787 | -0.285 | -0.0014793 | 184.3285 | -9.4497 | 187.4784 | 0.95512 | -0.048965 | 0.95635 | -0.049028
164.8 | -18.6119 | 0.024743 | 0.00882 | 193.7222 | 175.1103 | -0.229 | -0.0011886 | 184.4162 | -9.306 | 187.5182 | 0.95557 | -0.04822 | 0.95681 | -0.048282
164.82 | -17.8016 | 0.025118 | 0.0094653 | 193.4216 | 175.62 | 0.0716 | 0.00037164 | 184.5208 | -8.9008 | 187.4877 | 0.95612 | -0.046121 | 0.95735 | -0.04618
164.84 | -16.3377 | 0.025118 | 0.010613 | 193.1735 | 176.8358 | 0.3197 | 0.0016594 | 185.0046 | -8.1689 | 187.7276 | 0.95862 | -0.042328 | 0.95986 | -0.042382
164.86 | -14.7954 | 0.025118 | 0.011832 | 192.6971 | 177.9017 | 0.7961 | 0.0041322 | 185.2994 | -7.3977 | 187.7653 | 0.96015 | -0.038332 | 0.96139 | -0.038382
164.88 | -12.8611 | 0.026055 | 0.012979 | 191.3221 | 178.461 | 1.1711 | 0.0060786 | 184.8916 | -6.4305 | 187.0351 | 0.95804 | -0.033321 | 0.95927 | -0.033363
164.9 | -11.1358 | 0.026055 | 0.014126 | 190.9695 | 179.8337 | 1.5237 | 0.0079088 | 185.4016 | -5.5679 | 187.2576 | 0.96068 | -0.028851 | 0.96192 | -0.028888
164.92 | -9.0968 | 0.027554 | 0.015417 | 190.8845 | 181.7877 | 1.6087 | 0.00835 | 186.3361 | -4.5484 | 187.8522 | 0.96552 | -0.023568 | 0.96677 | -0.023599
164.94 | -7.084 | 0.027554 | 0.016708 | 190.8541 | 183.7701 | 1.6391 | 0.0085078 | 187.3121 | -3.542 | 188.4928 | 0.97058 | -0.018353 | 0.97183 | -0.018377
164.96 | -4.7837 | 0.027554 | 0.018214 | 190.6346 | 185.8509 | 1.8586 | 0.0096471 | 188.2428 | -2.3918 | 189.04 | 0.9754 | -0.012394 | 0.97666 | -0.01241
164.98 | -2.5356 | 0.029616 | 0.019648 | 189.5937 | 187.0581 | 1.8995 | 0.0098594 | 188.3259 | -1.2678 | 188.7485 | 0.97583 | -0.0065693 | 0.97709 | -0.0065778
165 | 0.20912 | 0.029616 | 0.021154 | 189.8889 | 190.098 | 1.6043 | 0.0083272 | 189.9935 | 0.10456 | 189.9586 | 0.98447 | 0.0005418 | 0.98574 | 0.0005425
165.02 | 2.2742 | 0.029616 | 0.022444 | 189.5253 | 191.7995 | 1.9679 | 0.010214 | 190.6624 | 1.1371 | 190.2834 | 0.98794 | 0.005892 | 0.98921 | 0.0058996
165.04 | 4.6791 | 0.031491 | 0.023878 | 189.5401 | 194.2192 | 1.9531 | 0.010138 | 191.8797 | 2.3396 | 191.0998 | 0.99425 | 0.012123 | 0.99553 | 0.012138
165.06 | 7.084 | 0.031491 | 0.025169 | 189.7212 | 196.8052 | 1.772 | 0.0091976 | 193.2632 | 3.542 | 192.0825 | 1.0014 | 0.018353 | 1.0027 | 0.018377
165.08 | 9.2275 | 0.032615 | 0.026532 | 189.431 | 198.6585 | 2.0622 | 0.010704 | 194.0448 | 4.6138 | 192.5068 | 1.0055 | 0.023907 | 1.0068 | 0.023938
165.1 | 11.2142 | 0.032615 | 0.027751 | 189.4584 | 200.6726 | 2.0348 | 0.010562 | 195.0655 | 5.6071 | 193.1965 | 1.0108 | 0.029054 | 1.0121 | 0.029091
165.12 | 12.9395 | 0.032615 | 0.028826 | 189.6071 | 202.5466 | 1.8861 | 0.0097898 | 196.0768 | 6.4697 | 193.9203 | 1.016 | 0.033524 | 1.0173 | 0.033567
165.14 | 14.7432 | 0.034302 | 0.029902 | 189.8255 | 204.5687 | 1.6677 | 0.0086562 | 197.1971 | 7.3716 | 194.7399 | 1.0218 | 0.038197 | 1.0231 | 0.038246
165.16 | 15.9456 | 0.034302 | 0.030691 | 189.9163 | 205.8619 | 1.5769 | 0.0081849 | 197.8891 | 7.9728 | 195.2315 | 1.0254 | 0.041312 | 1.0267 | 0.041365
165.18 | 17.1481 | 0.035427 | 0.031408 | 189.762 | 206.9101 | 1.7312 | 0.0089858 | 198.336 | 8.574 | 195.478 | 1.0277 | 0.044427 | 1.029 | 0.044485
165.2 | 18.0891 | 0.035427 | 0.032053 | 190.0602 | 208.1493 | 1.433 | 0.007438 | 199.1048 | 9.0446 | 196.0899 | 1.0317 | 0.046865 | 1.033 | 0.046926
165.22 | 18.6381 | 0.035427 | 0.032483 | 190.2562 | 208.8943 | 1.237 | 0.0064207 | 199.5752 | 9.319 | 196.4689 | 1.0341 | 0.048288 | 1.0355 | 0.04835
165.24 | 18.9256 | 0.036177 | 0.03277 | 190.607 | 209.5326 | 0.8862 | 0.0045998 | 200.0698 | 9.4628 | 196.9155 | 1.0367 | 0.049033 | 1.038 | 0.049096
165.26 | 18.8733 | 0.036177 | 0.032842 | 190.5424 | 209.4157 | 0.9508 | 0.0049352 | 199.9791 | 9.4367 | 196.8335 | 1.0362 | 0.048897 | 1.0376 | 0.04896
165.28 | 18.6904 | 0.036177 | 0.03277 | 190.673 | 209.3634 | 0.8202 | 0.0042573 | 200.0182 | 9.3452 | 196.9031 | 1.0364 | 0.048423 | 1.0378 | 0.048486
165.3 | 18.2982 | 0.036552 | 0.032627 | 190.9314 | 209.2296 | 0.5618 | 0.002916 | 200.0805 | 9.1491 | 197.0308 | 1.0367 | 0.047407 | 1.0381 | 0.047468
165.32 | 17.514 | 0.036552 | 0.032053 | 191.1774 | 208.6914 | 0.3158 | 0.0016392 | 199.9344 | 8.757 | 197.0154 | 1.036 | 0.045376 | 1.0373 | 0.045434
165.34 | 16.1025 | 0.035989 | 0.031121 | 191.5798 | 207.6823 | -0.0866 | -0.0004495 | 199.631 | 8.0512 | 196.9473 | 1.0344 | 0.041718 | 1.0357 | 0.041772
165.36 | 14.6909 | 0.035989 | 0.030045 | 191.8985 | 206.5894 | -0.4053 | -0.0021037 | 199.2439 | 7.3454 | 196.7955 | 1.0324 | 0.038061 | 1.0337 | 0.03811
165.38 | 12.9133 | 0.035989 | 0.02897 | 192.3261 | 205.2394 | -0.8329 | -0.0043232 | 198.7828 | 6.4567 | 196.6305 | 1.03 | 0.033456 | 1.0313 | 0.033499
165.4 | 11.1097 | 0.03449 | 0.027679 | 193.6941 | 204.8038 | -1.2009 | -0.0062333 | 199.2489 | 5.5548 | 197.3973 | 1.0324 | 0.028783 | 1.0338 | 0.02882
165.42 | 9.1491 | 0.03449 | 0.026603 | 193.8778 | 203.0269 | -1.3846 | -0.0071868 | 198.4524 | 4.5746 | 196.9275 | 1.0283 | 0.023704 | 1.0296 | 0.023734
165.44 | 6.9011 | 0.033365 | 0.025241 | 193.8246 | 200.7257 | -1.3314 | -0.0069107 | 197.2751 | 3.4505 | 196.125 | 1.0222 | 0.017879 | 1.0235 | 0.017902
165.46 | 4.6791 | 0.033365 | 0.023807 | 194.2284 | 198.9075 | -1.7352 | -0.0090066 | 196.568 | 2.3396 | 195.7881 | 1.0185 | 0.012123 | 1.0199 | 0.012138
165.48 | 2.3788 | 0.033365 | 0.022516 | 194.0357 | 196.4145 | -1.5425 | -0.0080064 | 195.2251 | 1.1894 | 194.8286 | 1.0116 | 0.0061629 | 1.0129 | 0.0061709
165.5 | -0.10456 | 0.031303 | 0.021082 | 194.1772 | 194.0726 | -1.684 | -0.0087408 | 194.1249 | -0.052281 | 194.1423 | 1.0059 | -0.0002709 | 1.0072 | -0.00027125
165.52 | -2.3788 | 0.031303 | 0.019719 | 194.3522 | 191.9734 | -1.859 | -0.0096492 | 193.1628 | -1.1894 | 193.5593 | 1.0009 | -0.0061629 | 1.0022 | -0.0061709
165.54 | -4.7053 | 0.031303 | 0.018285 | 194.3084 | 189.6031 | -1.8152 | -0.0094218 | 191.9558 | -2.3526 | 192.74 | 0.99464 | -0.01219 | 0.99592 | -0.012206
165.56 | -6.9272 | 0.029241 | 0.016923 | 194.2156 | 187.2884 | -1.7224 | -0.0089402 | 190.752 | -3.4636 | 191.9065 | 0.9884 | -0.017947 | 0.98968 | -0.01797
165.58 | -9.0968 | 0.029241 | 0.01556 | 194.3506 | 185.2538 | -1.8574 | -0.0096409 | 189.8022 | -4.5484 | 191.3183 | 0.98348 | -0.023568 | 0.98475 | -0.023599
165.6 | -11.1619 | 0.027742 | 0.01427 | 195.1961 | 184.0342 | -1.7029 | -0.0088389 | 189.6151 | -5.581 | 191.4755 | 0.98251 | -0.028918 | 0.98378 | -0.028956
165.62 | -13.0963 | 0.027742 | 0.013051 | 195.2186 | 182.1223 | -1.7254 | -0.0089557 | 188.6704 | -6.5482 | 190.8532 | 0.97762 | -0.03393 | 0.97888 | -0.033974
165.64 | -14.534 | 0.027742 | 0.012119 | 195.0361 | 180.5021 | -1.5429 | -0.0080085 | 187.7691 | -7.267 | 190.1914 | 0.97295 | -0.037655 | 0.9742 | -0.037703
165.66 | -16.0763 | 0.026617 | 0.011115 | 194.8984 | 178.8221 | -1.4052 | -0.0072937 | 186.8602 | -8.0382 | 189.5396 | 0.96824 | -0.041651 | 0.96949 | -0.041704
165.68 | -17.1742 | 0.026617 | 0.010326 | 194.6002 | 177.426 | -1.107 | -0.0057459 | 186.0131 | -8.5871 | 188.8755 | 0.96385 | -0.044495 | 0.96509 | -0.044552
165.7 | -18.1937 | 0.026617 | 0.0096088 | 194.6153 | 176.4216 | -1.1221 | -0.0058243 | 185.5185 | -9.0968 | 188.5507 | 0.96129 | -0.047136 | 0.96252 | -0.047197
165.72 | -18.5597 | 0.02568 | 0.0092502 | 194.5024 | 175.9427 | -1.0092 | -0.0052383 | 185.2226 | -9.2798 | 188.3158 | 0.95975 | -0.048085 | 0.96099 | -0.048146
165.74 | -18.9779 | 0.02568 | 0.0088917 | 194.3157 | 175.3378 | -0.8225 | -0.0042692 | 184.8268 | -9.4889 | 187.9897 | 0.9577 | -0.049168 | 0.95894 | -0.049231
165.76 | -19.0302 | 0.02493 | 0.0087483 | 194.1138 | 175.0836 | -0.6206 | -0.0032212 | 184.5987 | -9.5151 | 187.7704 | 0.95652 | -0.049304 | 0.95775 | -0.049367
165.78 | -18.9779 | 0.02493 | 0.0087483 | 193.7442 | 174.7663 | -0.251 | -0.0013028 | 184.2553 | -9.4889 | 187.4182 | 0.95474 | -0.049168 | 0.95597 | -0.049231
165.8 | -18.5335 | 0.02493 | 0.0090351 | 193.5305 | 174.997 | -0.0373 | -0.00019361 | 184.2637 | -9.2668 | 187.3527 | 0.95478 | -0.048017 | 0.95601 | -0.048079
165.82 | -17.8016 | 0.025305 | 0.0096805 | 193.3048 | 175.5032 | 0.1884 | 0.00097789 | 184.404 | -8.9008 | 187.3709 | 0.95551 | -0.046121 | 0.95674 | -0.04618
165.84 | -16.2332 | 0.025305 | 0.010828 | 193.1543 | 176.9211 | 0.3389 | 0.0017591 | 185.0377 | -8.1166 | 187.7432 | 0.9588 | -0.042057 | 0.96003 | -0.042111
165.86 | -14.6386 | 0.026055 | 0.011975 | 191.5862 | 176.9476 | 0.907 | 0.0047078 | 184.2669 | -7.3193 | 186.7067 | 0.9548 | -0.037926 | 0.95603 | -0.037975
165.88 | -12.9656 | 0.026055 | 0.013122 | 191.529 | 178.5634 | 0.9642 | 0.0050047 | 185.0462 | -6.4828 | 187.2071 | 0.95884 | -0.033591 | 0.96007 | -0.033635
165.9 | -11.0574 | 0.026055 | 0.014341 | 191.3343 | 180.2769 | 1.1589 | 0.0060153 | 185.8056 | -5.5287 | 187.6485 | 0.96277 | -0.028648 | 0.96401 | -0.028684
165.92 | -9.1491 | 0.027742 | 0.01556 | 191.2014 | 182.0523 | 1.2918 | 0.0067051 | 186.6268 | -4.5746 | 188.1517 | 0.96703 | -0.023704 | 0.96828 | -0.023734
165.94 | -7.0056 | 0.027742 | 0.016923 | 190.6948 | 183.6892 | 1.7984 | 0.0093346 | 187.192 | -3.5028 | 188.3596 | 0.96996 | -0.01815 | 0.97121 | -0.018174
165.96 | -4.6007 | 0.027742 | 0.018357 | 190.7272 | 186.1265 | 1.766 | 0.0091665 | 188.4268 | -2.3004 | 189.1936 | 0.97636 | -0.01192 | 0.97761 | -0.011935
165.98 | -2.3265 | 0.029616 | 0.019791 | 190.5107 | 188.1842 | 1.9825 | 0.01029 | 189.3475 | -1.1632 | 189.7352 | 0.98113 | -0.0060275 | 0.98239 | -0.0060353
166 | 0.1307 | 0.029616 | 0.021154 | 190.3448 | 190.4755 | 2.1484 | 0.011151 | 190.4102 | 0.065351 | 190.3884 | 0.98663 | 0.00033862 | 0.9879 | 0.00033906
166.02 | 2.5879 | 0.031303 | 0.022588 | 189.307 | 191.8949 | 2.1862 | 0.011348 | 190.6009 | 1.2939 | 190.1696 | 0.98762 | 0.0067047 | 0.98889 | 0.0067134
166.04 | 4.7314 | 0.031303 | 0.023878 | 189.3374 | 194.0688 | 2.1558 | 0.01119 | 191.7031 | 2.3657 | 190.9145 | 0.99333 | 0.012258 | 0.99461 | 0.012274
166.06 | 7.0056 | 0.031303 | 0.025313 | 189.3508 | 196.3564 | 2.1424 | 0.01112 | 192.8536 | 3.5028 | 191.686 | 0.99929 | 0.01815 | 1.0006 | 0.018174
166.08 | 9.1491 | 0.033365 | 0.026675 | 189.1477 | 198.2968 | 2.3455 | 0.012174 | 193.7223 | 4.5746 | 192.1974 | 1.0038 | 0.023704 | 1.0051 | 0.023734
166.1 | 11.1881 | 0.033365 | 0.027822 | 189.3777 | 200.5658 | 2.1155 | 0.010981 | 194.9717 | 5.594 | 193.1071 | 1.0103 | 0.028986 | 1.0116 | 0.029024
166.12 | 12.9395 | 0.033365 | 0.029041 | 189.66 | 202.5995 | 1.8332 | 0.0095153 | 196.1297 | 6.4697 | 193.9732 | 1.0163 | 0.033524 | 1.0176 | 0.033567
166.14 | 14.6386 | 0.03449 | 0.029974 | 190.2427 | 204.8813 | 1.2505 | 0.0064908 | 197.562 | 7.3193 | 195.1222 | 1.0237 | 0.037926 | 1.025 | 0.037975
166.16 | 16.207 | 0.03449 | 0.030906 | 190.0183 | 206.2253 | 1.4749 | 0.0076555 | 198.1218 | 8.1035 | 195.4206 | 1.0266 | 0.041989 | 1.0279 | 0.042043
166.18 | 17.0958 | 0.035802 | 0.031623 | 190.1282 | 207.224 | 1.365 | 0.0070851 | 198.6761 | 8.5479 | 195.8268 | 1.0295 | 0.044292 | 1.0308 | 0.044349
166.2 | 18.0891 | 0.035802 | 0.032268 | 190.249 | 208.3381 | 1.2442 | 0.0064581 | 199.2936 | 9.0446 | 196.2787 | 1.0327 | 0.046865 | 1.034 | 0.046926
166.22 | 18.5597 | 0.035802 | 0.032698 | 190.2909 | 208.8506 | 1.2023 | 0.0062406 | 199.5707 | 9.2798 | 196.4775 | 1.0341 | 0.048085 | 1.0354 | 0.048146
166.24 | 19.004 | 0.036552 | 0.032985 | 190.4508 | 209.4548 | 1.0424 | 0.0054106 | 199.9528 | 9.502 | 196.7855 | 1.0361 | 0.049236 | 1.0374 | 0.049299
166.26 | 18.9256 | 0.036552 | 0.033057 | 190.7285 | 209.6541 | 0.7647 | 0.0039692 | 200.1913 | 9.4628 | 197.037 | 1.0373 | 0.049033 | 1.0387 | 0.049096
166.28 | 18.7949 | 0.036927 | 0.032985 | 190.9905 | 209.7854 | 0.5027 | 0.0026093 | 200.388 | 9.3975 | 197.2555 | 1.0383 | 0.048694 | 1.0397 | 0.048757
166.3 | 18.2721 | 0.036927 | 0.032698 | 191.3835 | 209.6556 | 0.1097 | 0.0005694 | 200.5196 | 9.1361 | 197.4742 | 1.039 | 0.04734 | 1.0404 | 0.047401
166.32 | 17.4095 | 0.036927 | 0.032197 | 191.5733 | 208.9828 | -0.0801 | -0.00041576 | 200.278 | 8.7047 | 197.3765 | 1.0378 | 0.045105 | 1.0391 | 0.045163
166.34 | 16.1286 | 0.036364 | 0.031193 | 191.8564 | 207.985 | -0.3632 | -0.0018852 | 199.9207 | 8.0643 | 197.2326 | 1.0359 | 0.041786 | 1.0372 | 0.04184
166.36 | 14.5863 | 0.036364 | 0.030189 | 192.0101 | 206.5964 | -0.5169 | -0.002683 | 199.3033 | 7.2932 | 196.8722 | 1.0327 | 0.03779 | 1.034 | 0.037839
166.38 | 12.9918 | 0.036364 | 0.029041 | 192.5294 | 205.5212 | -1.0362 | -0.0053784 | 199.0253 | 6.4959 | 196.86 | 1.0313 | 0.033659 | 1.0326 | 0.033703
166.4 | 11.1881 | 0.035427 | 0.027894 | 193.6885 | 204.8766 | -1.1953 | -0.0062042 | 199.2825 | 5.594 | 197.4179 | 1.0326 | 0.028986 | 1.0339 | 0.029024
166.42 | 9.1491 | 0.035427 | 0.026675 | 193.8738 | 203.0229 | -1.3806 | -0.007166 | 198.4484 | 4.5746 | 196.9235 | 1.0283 | 0.023704 | 1.0296 | 0.023734
166.44 | 6.9533 | 0.033553 | 0.025384 | 194.0745 | 201.0278 | -1.5813 | -0.0082078 | 197.5512 | 3.4767 | 196.3923 | 1.0236 | 0.018015 | 1.025 | 0.018038
166.46 | 4.653 | 0.033553 | 0.02395 | 194.3901 | 199.0431 | -1.8969 | -0.0098459 | 196.7166 | 2.3265 | 195.9411 | 1.0193 | 0.012055 | 1.0206 | 0.012071
166.48 | 2.2219 | 0.033553 | 0.022588 | 194.3943 | 196.6162 | -1.9011 | -0.0098677 | 195.5053 | 1.111 | 195.1349 | 1.013 | 0.0057566 | 1.0143 | 0.005764
166.5 | -0.078421 | 0.031866 | 0.021154 | 194.2474 | 194.169 | -1.7542 | -0.0091052 | 194.2082 | -0.039211 | 194.2213 | 1.0063 | -0.00020317 | 1.0076 | -0.00020344
166.52 | -2.5095 | 0.031866 | 0.019791 | 194.4304 | 191.9209 | -1.9372 | -0.010055 | 193.1757 | -1.2547 | 193.5939 | 1.001 | -0.0065016 | 1.0023 | -0.0065099
166.54 | -4.7837 | 0.030179 | 0.018429 | 195.3506 | 190.5669 | -1.8574 | -0.0096409 | 192.9588 | -2.3918 | 193.756 | 0.99984 | -0.012394 | 1.0011 | -0.01241
166.56 | -7.0579 | 0.030179 | 0.017066 | 195.3796 | 188.3217 | -1.8864 | -0.0097914 | 191.8507 | -3.5289 | 193.027 | 0.9941 | -0.018286 | 0.99538 | -0.018309
166.58 | -9.2537 | 0.030179 | 0.015704 | 195.376 | 186.1223 | -1.8828 | -0.0097727 | 190.7492 | -4.6268 | 192.2914 | 0.98839 | -0.023975 | 0.98966 | -0.024005
166.6 | -11.2665 | 0.028304 | 0.014413 | 195.293 | 184.0265 | -1.7998 | -0.0093419 | 189.6598 | -5.6332 | 191.5375 | 0.98274 | -0.029189 | 0.98401 | -0.029227
166.62 | -13.0702 | 0.028304 | 0.013266 | 195.2668 | 182.1966 | -1.7736 | -0.0092059 | 188.7317 | -6.5351 | 190.9101 | 0.97794 | -0.033862 | 0.9792 | -0.033906
166.64 | -14.534 | 0.028304 | 0.012262 | 195.1143 | 180.5803 | -1.6211 | -0.0084144 | 187.8473 | -7.267 | 190.2696 | 0.97335 | -0.037655 | 0.97461 | -0.037703
166.66 | -15.8672 | 0.026992 | 0.011401 | 195.1467 | 179.2795 | -1.6535 | -0.0085825 | 187.2131 | -7.9336 | 189.8576 | 0.97007 | -0.041109 | 0.97132 | -0.041162
166.68 | -17.1742 | 0.026992 | 0.010469 | 195.0271 | 177.8529 | -1.5339 | -0.0079617 | 186.44 | -8.5871 | 189.3024 | 0.96606 | -0.044495 | 0.96731 | -0.044552
166.7 | -18.0107 | 0.026055 | 0.0098239 | 194.803 | 176.7923 | -1.3098 | -0.0067985 | 185.7976 | -9.0054 | 188.7994 | 0.96273 | -0.046662 | 0.96397 | -0.046722
166.72 | -18.6381 | 0.026055 | 0.0093219 | 194.7445 | 176.1064 | -1.2513 | -0.0064949 | 185.4255 | -9.319 | 188.5318 | 0.9608 | -0.048288 | 0.96204 | -0.04835
166.74 | -19.0302 | 0.026055 | 0.0090351 | 194.3425 | 175.3123 | -0.8493 | -0.0044083 | 184.8274 | -9.5151 | 187.9991 | 0.95771 | -0.049304 | 0.95894 | -0.049367
166.76 | -19.004 | 0.025118 | 0.0088917 | 194.0944 | 175.0904 | -0.6012 | -0.0031205 | 184.5924 | -9.502 | 187.7597 | 0.95649 | -0.049236 | 0.95772 | -0.049299
166.78 | -18.8733 | 0.025118 | 0.0088917 | 194.0029 | 175.1296 | -0.5097 | -0.0026456 | 184.5662 | -9.4367 | 187.7118 | 0.95635 | -0.048897 | 0.95758 | -0.04896
166.8 | -18.6642 | 0.025118 | 0.0090351 | 193.8899 | 175.2257 | -0.3967 | -0.0020591 | 184.5578 | -9.3321 | 187.6685 | 0.95631 | -0.048355 | 0.95754 | -0.048418
166.82 | -17.7493 | 0.025305 | 0.0097522 | 193.6612 | 175.9119 | -0.168 | -0.00087201 | 184.7866 | -8.8747 | 187.7448 | 0.95749 | -0.045985 | 0.95873 | -0.046044
166.84 | -16.2332 | 0.025305 | 0.010828 | 193.0945 | 176.8613 | 0.3987 | 0.0020695 | 184.9779 | -8.1166 | 187.6834 | 0.95849 | -0.042057 | 0.95972 | -0.042111
166.86 | -14.7432 | 0.02643 | 0.011975 | 192.7657 | 178.0225 | 0.7275 | 0.0037761 | 185.3941 | -7.3716 | 187.8513 | 0.96064 | -0.038197 | 0.96188 | -0.038246
166.88 | -12.8872 | 0.02643 | 0.013194 | 192.5886 | 179.7014 | 0.9046 | 0.0046953 | 186.145 | -6.4436 | 188.2929 | 0.96453 | -0.033388 | 0.96578 | -0.033431
166.9 | -11.1619 | 0.02643 | 0.014341 | 192.5009 | 181.339 | 0.9923 | 0.0051506 | 186.9199 | -5.581 | 188.7803 | 0.96855 | -0.028918 | 0.9698 | -0.028956
166.92 | -9.1491 | 0.027367 | 0.01556 | 191.169 | 182.0199 | 1.3242 | 0.0068733 | 186.5944 | -4.5746 | 188.1193 | 0.96686 | -0.023704 | 0.96811 | -0.023734
166.94 | -6.9272 | 0.027367 | 0.016995 | 190.743 | 183.8158 | 1.7502 | 0.0090845 | 187.2794 | -3.4636 | 188.4339 | 0.97041 | -0.017947 | 0.97166 | -0.01797
166.96 | -4.7575 | 0.029241 | 0.018357 | 190.9023 | 186.1448 | 1.5909 | 0.0082576 | 188.5235 | -2.3788 | 189.3165 | 0.97686 | -0.012326 | 0.97812 | -0.012342
166.98 | -2.3004 | 0.029241 | 0.019863 | 190.7286 | 188.4282 | 1.7646 | 0.0091592 | 189.5784 | -1.1502 | 189.9618 | 0.98232 | -0.0059598 | 0.98359 | -0.0059675
167 | 0.02614 | 0.029241 | 0.021225 | 190.319 | 190.3451 | 2.1742 | 0.011285 | 190.3321 | 0.01307 | 190.3277 | 0.98623 | 6.7725e-05 | 0.9875 | 6.7812e-05
167.02 | 2.4572 | 0.031303 | 0.022659 | 189.4082 | 191.8654 | 2.085 | 0.010822 | 190.6368 | 1.2286 | 190.2273 | 0.98781 | 0.0063661 | 0.98908 | 0.0063743
167.04 | 4.7053 | 0.031303 | 0.024022 | 189.463 | 194.1683 | 2.0302 | 0.010538 | 191.8156 | 2.3526 | 191.0314 | 0.99392 | 0.01219 | 0.9952 | 0.012206
167.06 | 6.9272 | 0.032615 | 0.025241 | 189.6796 | 196.6068 | 1.8136 | 0.0094135 | 193.1432 | 3.4636 | 191.9887 | 1.0008 | 0.017947 | 1.0021 | 0.01797
167.08 | 9.0968 | 0.032615 | 0.026603 | 189.6395 | 198.7363 | 1.8537 | 0.0096217 | 194.1879 | 4.5484 | 192.6718 | 1.0062 | 0.023568 | 1.0075 | 0.023599
167.1 | 11.2142 | 0.032615 | 0.027894 | 189.635 | 200.8492 | 1.8582 | 0.009645 | 195.2421 | 5.6071 | 193.3731 | 1.0117 | 0.029054 | 1.013 | 0.029091
167.12 | 13.044 | 0.034302 | 0.029113 | 189.6498 | 202.6938 | 1.8434 | 0.0095682 | 196.1718 | 6.522 | 193.9978 | 1.0165 | 0.033795 | 1.0178 | 0.033838
167.14 | 14.4818 | 0.034302 | 0.029902 | 189.7474 | 204.2292 | 1.7458 | 0.0090616 | 196.9883 | 7.2409 | 194.5747 | 1.0207 | 0.037519 | 1.022 | 0.037568
167.16 | 16.1286 | 0.034302 | 0.030977 | 189.9585 | 206.0871 | 1.5347 | 0.0079659 | 198.0228 | 8.0643 | 195.3347 | 1.0261 | 0.041786 | 1.0274 | 0.04184
167.18 | 17.1219 | 0.035615 | 0.031623 | 190.0676 | 207.1895 | 1.4256 | 0.0073996 | 198.6286 | 8.561 | 195.7749 | 1.0292 | 0.04436 | 1.0305 | 0.044417
167.2 | 18.0891 | 0.035615 | 0.032268 | 189.8865 | 207.9756 | 1.6067 | 0.0083396 | 198.9311 | 9.0446 | 195.9162 | 1.0308 | 0.046865 | 1.0321 | 0.046926
167.22 | 18.6904 | 0.036364 | 0.032627 | 190.3171 | 209.0075 | 1.1761 | 0.0061046 | 199.6623 | 9.3452 | 196.5472 | 1.0346 | 0.048423 | 1.0359 | 0.048486
167.24 | 18.9256 | 0.036364 | 0.032914 | 190.3945 | 209.3201 | 1.0987 | 0.0057028 | 199.8573 | 9.4628 | 196.703 | 1.0356 | 0.049033 | 1.0369 | 0.049096
167.26 | 19.0302 | 0.036364 | 0.032985 | 190.7223 | 209.7525 | 0.7709 | 0.0040014 | 200.2374 | 9.5151 | 197.0657 | 1.0376 | 0.049304 | 1.0389 | 0.049367
167.28 | 18.7165 | 0.036739 | 0.032985 | 191.039 | 209.7555 | 0.4542 | 0.0023575 | 200.3972 | 9.3582 | 197.2778 | 1.0384 | 0.048491 | 1.0397 | 0.048553
167.3 | 18.3244 | 0.036739 | 0.032698 | 191.0699 | 209.3943 | 0.4233 | 0.0021971 | 200.2321 | 9.1622 | 197.178 | 1.0375 | 0.047475 | 1.0389 | 0.047536
167.32 | 17.4879 | 0.036739 | 0.032053 | 191.1505 | 208.6384 | 0.3427 | 0.0017788 | 199.8944 | 8.7439 | 196.9798 | 1.0358 | 0.045308 | 1.0371 | 0.045366
167.34 | 16.2332 | 0.036364 | 0.031193 | 191.5141 | 207.7473 | -0.0209 | -0.00010848 | 199.6307 | 8.1166 | 196.9252 | 1.0344 | 0.042057 | 1.0357 | 0.042111
167.36 | 14.717 | 0.036364 | 0.030189 | 192.137 | 206.854 | -0.6438 | -0.0033417 | 199.4955 | 7.3585 | 197.0427 | 1.0337 | 0.038129 | 1.035 | 0.038178
167.38 | 12.9918 | 0.03524 | 0.029041 | 193.2657 | 206.2575 | -0.7725 | -0.0040097 | 199.7616 | 6.4959 | 197.5963 | 1.0351 | 0.033659 | 1.0364 | 0.033703
167.4 | 11.1097 | 0.03524 | 0.027894 | 193.1028 | 204.2125 | -0.6096 | -0.0031641 | 198.6576 | 5.5548 | 196.806 | 1.0294 | 0.028783 | 1.0307 | 0.02882
167.42 | 9.1491 | 0.03524 | 0.026675 | 193.4171 | 202.5662 | -0.9239 | -0.0047955 | 197.9917 | 4.5746 | 196.4668 | 1.0259 | 0.023704 | 1.0272 | 0.023734
167.44 | 7.0318 | 0.033928 | 0.025384 | 193.9204 | 200.9522 | -1.4272 | -0.0074079 | 197.4363 | 3.5159 | 196.2643 | 1.023 | 0.018218 | 1.0244 | 0.018241
167.46 | 4.6791 | 0.033928 | 0.02395 | 193.7503 | 198.4294 | -1.2571 | -0.006525 | 196.0899 | 2.3396 | 195.31 | 1.0161 | 0.012123 | 1.0174 | 0.012138
167.48 | 2.3004 | 0.031866 | 0.022588 | 193.9318 | 196.2322 | -1.4386 | -0.0074671 | 195.082 | 1.1502 | 194.6986 | 1.0108 | 0.0059598 | 1.0121 | 0.0059675
167.5 | 0 | 0.031866 | 0.021154 | 194.0667 | 194.0667 | -1.5735 | -0.0081673 | 194.0667 | 0 | 194.0667 | 1.0056 | 0 | 1.0069 | 0
167.52 | -2.3526 | 0.031866 | 0.019791 | 194.0405 | 191.6879 | -1.5473 | -0.0080313 | 192.8642 | -1.1763 | 193.2563 | 0.99935 | -0.0060952 | 1.0006 | -0.0061031
167.54 | -4.7575 | 0.030554 | 0.018357 | 194.8818 | 190.1243 | -1.3886 | -0.0072076 | 192.503 | -2.3788 | 193.296 | 0.99748 | -0.012326 | 0.99876 | -0.012342
167.56 | -6.9533 | 0.030554 | 0.016995 | 194.905 | 187.9517 | -1.4118 | -0.007328 | 191.4283 | -3.4767 | 192.5872 | 0.99191 | -0.018015 | 0.99319 | -0.018038
167.58 | -9.2014 | 0.030554 | 0.015632 | 194.9674 | 185.766 | -1.4742 | -0.0076519 | 190.3667 | -4.6007 | 191.9003 | 0.98641 | -0.023839 | 0.98768 | -0.02387
167.6 | -11.2142 | 0.028679 | 0.014413 | 194.8336 | 183.6194 | -1.3404 | -0.0069574 | 189.2265 | -5.6071 | 191.0955 | 0.9805 | -0.029054 | 0.98176 | -0.029091
167.62 | -13.0179 | 0.028679 | 0.013194 | 194.7604 | 181.7425 | -1.2672 | -0.0065774 | 188.2515 | -6.5089 | 190.4211 | 0.97545 | -0.033727 | 0.9767 | -0.03377
167.64 | -14.6386 | 0.026992 | 0.01219 | 195.0643 | 180.4257 | -1.5711 | -0.0081548 | 187.745 | -7.3193 | 190.1848 | 0.97282 | -0.037926 | 0.97408 | -0.037975
167.66 | -16.1286 | 0.026992 | 0.011186 | 194.9959 | 178.8673 | -1.5027 | -0.0077998 | 186.9316 | -8.0643 | 189.6197 | 0.96861 | -0.041786 | 0.96986 | -0.04184
167.68 | -17.1742 | 0.026992 | 0.010469 | 194.6951 | 177.5209 | -1.2019 | -0.0062385 | 186.108 | -8.5871 | 188.9704 | 0.96434 | -0.044495 | 0.96558 | -0.044552
167.7 | -18.1675 | 0.026055 | 0.0097522 | 194.6374 | 176.4699 | -1.1442 | -0.005939 | 185.5536 | -9.0838 | 188.5816 | 0.96147 | -0.047069 | 0.96271 | -0.047129
167.72 | -18.5597 | 0.026055 | 0.0093936 | 194.4727 | 175.913 | -0.9795 | -0.0050841 | 185.1929 | -9.2798 | 188.2861 | 0.9596 | -0.048085 | 0.96084 | -0.048146
167.74 | -19.0302 | 0.025305 | 0.0090351 | 194.3981 | 175.3679 | -0.9049 | -0.0046969 | 184.883 | -9.5151 | 188.0547 | 0.95799 | -0.049304 | 0.95923 | -0.049367
167.76 | -19.0563 | 0.025305 | 0.0088917 | 194.162 | 175.1057 | -0.6688 | -0.0034714 | 184.6338 | -9.5282 | 187.8099 | 0.9567 | -0.049371 | 0.95793 | -0.049435
167.78 | -18.8211 | 0.025305 | 0.0088917 | 194.0276 | 175.2065 | -0.5344 | -0.0027738 | 184.6171 | -9.4105 | 187.7539 | 0.95662 | -0.048762 | 0.95785 | -0.048825
167.8 | -18.6119 | 0.025118 | 0.0090351 | 193.66 | 175.0481 | -0.1668 | -0.00086578 | 184.354 | -9.306 | 187.456 | 0.95525 | -0.04822 | 0.95648 | -0.048282
167.82 | -17.7493 | 0.025118 | 0.0097522 | 193.658 | 175.9087 | -0.1648 | -0.0008554 | 184.7834 | -8.8747 | 187.7416 | 0.95748 | -0.045985 | 0.95871 | -0.046044
167.84 | -16.2854 | 0.026055 | 0.010828 | 193.0291 | 176.7437 | 0.4641 | 0.0024089 | 184.8864 | -8.1427 | 187.6006 | 0.95801 | -0.042192 | 0.95925 | -0.042247
167.86 | -14.6386 | 0.026055 | 0.012047 | 192.3557 | 177.7171 | 1.1375 | 0.0059042 | 185.0364 | -7.3193 | 187.4762 | 0.95879 | -0.037926 | 0.96002 | -0.037975
167.88 | -12.9656 | 0.026055 | 0.013266 | 192.5356 | 179.57 | 0.9576 | 0.0049704 | 186.0528 | -6.4828 | 188.2137 | 0.96405 | -0.033591 | 0.9653 | -0.033635
167.9 | -11.2665 | 0.027742 | 0.014341 | 191.4141 | 180.1476 | 1.0791 | 0.0056011 | 185.7809 | -5.6332 | 187.6586 | 0.96265 | -0.029189 | 0.96389 | -0.029227
167.92 | -9.1753 | 0.027742 | 0.015632 | 190.8975 | 181.7222 | 1.5957 | 0.0082825 | 186.3099 | -4.5876 | 187.8391 | 0.96539 | -0.023771 | 0.96663 | -0.023802
167.94 | -7.0056 | 0.027742 | 0.016995 | 190.6338 | 183.6282 | 1.8594 | 0.0096513 | 187.131 | -3.5028 | 188.2986 | 0.96964 | -0.01815 | 0.97089 | -0.018174
167.96 | -4.7053 | 0.028867 | 0.018429 | 190.7376 | 186.0323 | 1.7556 | 0.0091125 | 188.385 | -2.3526 | 189.1692 | 0.97614 | -0.01219 | 0.9774 | -0.012206
167.98 | -2.4049 | 0.028867 | 0.019935 | 190.6559 | 188.251 | 1.8373 | 0.0095366 | 189.4534 | -1.2025 | 189.8543 | 0.98168 | -0.0062307 | 0.98294 | -0.0062387
168 | 0.052281 | 0.030928 | 0.021297 | 189.5034 | 189.5557 | 1.9898 | 0.010328 | 189.5295 | 0.02614 | 189.5208 | 0.98207 | 0.00013545 | 0.98334 | 0.00013562
168.02 | 2.1435 | 0.030928 | 0.022659 | 189.6597 | 191.8032 | 1.8335 | 0.0095168 | 190.7315 | 1.0718 | 190.3742 | 0.9883 | 0.0055534 | 0.98957 | 0.0055606
168.04 | 4.836 | 0.030928 | 0.024165 | 189.8389 | 194.6749 | 1.6543 | 0.0085867 | 192.2569 | 2.418 | 191.4509 | 0.9962 | 0.012529 | 0.99749 | 0.012545
168.06 | 6.9011 | 0.032615 | 0.025456 | 189.7177 | 196.6188 | 1.7755 | 0.0092158 | 193.1682 | 3.4505 | 192.0181 | 1.0009 | 0.017879 | 1.0022 | 0.017902
168.08 | 9.2014 | 0.032615 | 0.026747 | 189.8467 | 199.0481 | 1.6465 | 0.0085462 | 194.4474 | 4.6007 | 192.9138 | 1.0076 | 0.023839 | 1.0089 | 0.02387
168.1 | 11.1619 | 0.032615 | 0.027966 | 189.9273 | 201.0892 | 1.5659 | 0.0081278 | 195.5083 | 5.581 | 193.6479 | 1.013 | 0.028918 | 1.0144 | 0.028956
168.12 | 13.0179 | 0.034302 | 0.029113 | 189.5272 | 202.5451 | 1.966 | 0.010205 | 196.0361 | 6.5089 | 193.8665 | 1.0158 | 0.033727 | 1.0171 | 0.03377
168.14 | 14.5602 | 0.034302 | 0.030189 | 189.5741 | 204.1343 | 1.9191 | 0.0099611 | 196.8542 | 7.2801 | 194.4275 | 1.02 | 0.037723 | 1.0213 | 0.037771
168.16 | 15.8933 | 0.035615 | 0.030977 | 189.773 | 205.6663 | 1.7202 | 0.0089287 | 197.7197 | 7.9467 | 195.0708 | 1.0245 | 0.041177 | 1.0258 | 0.04123
168.18 | 17.2788 | 0.035615 | 0.031766 | 190.1298 | 207.4086 | 1.3634 | 0.0070768 | 198.7692 | 8.6394 | 195.8894 | 1.0299 | 0.044766 | 1.0313 | 0.044824
168.2 | 18.1675 | 0.035615 | 0.032268 | 190.205 | 208.3725 | 1.2882 | 0.0066864 | 199.2888 | 9.0838 | 196.2608 | 1.0326 | 0.047069 | 1.034 | 0.047129
168.22 | 18.6381 | 0.036552 | 0.03277 | 190.1597 | 208.7978 | 1.3335 | 0.0069216 | 199.4787 | 9.319 | 196.3724 | 1.0336 | 0.048288 | 1.035 | 0.04835
168.24 | 18.8211 | 0.036552 | 0.032985 | 190.6046 | 209.4257 | 0.8886 | 0.0046123 | 200.0151 | 9.4105 | 196.8783 | 1.0364 | 0.048762 | 1.0377 | 0.048825
168.26 | 18.9779 | 0.036927 | 0.033057 | 190.7461 | 209.724 | 0.7471 | 0.0038778 | 200.235 | 9.4889 | 197.0721 | 1.0375 | 0.049168 | 1.0389 | 0.049231
168.28 | 18.7949 | 0.036927 | 0.032985 | 190.906 | 209.7009 | 0.5872 | 0.0030479 | 200.3035 | 9.3975 | 197.171 | 1.0379 | 0.048694 | 1.0392 | 0.048757
168.3 | 18.3505 | 0.036927 | 0.03277 | 191.0809 | 209.4314 | 0.4123 | 0.0021401 | 200.2562 | 9.1753 | 197.1977 | 1.0377 | 0.047543 | 1.039 | 0.047604
168.32 | 17.3833 | 0.036739 | 0.032268 | 191.2385 | 208.6218 | 0.2547 | 0.001322 | 199.9302 | 8.6917 | 197.0329 | 1.036 | 0.045037 | 1.0373 | 0.045095
168.34 | 16.207 | 0.036739 | 0.031264 | 191.8967 | 208.1037 | -0.4035 | -0.0020944 | 200.0002 | 8.1035 | 197.299 | 1.0363 | 0.041989 | 1.0377 | 0.042043
168.36 | 14.6125 | 0.035802 | 0.030189 | 192.8185 | 207.431 | -0.3253 | -0.0016885 | 200.1247 | 7.3062 | 197.6893 | 1.037 | 0.037858 | 1.0383 | 0.037907
168.38 | 13.0179 | 0.035802 | 0.029113 | 193.0718 | 206.0897 | -0.5786 | -0.0030032 | 199.5807 | 6.5089 | 197.4111 | 1.0342 | 0.033727 | 1.0355 | 0.03377
168.4 | 11.0312 | 0.035802 | 0.027894 | 193.4579 | 204.4891 | -0.9647 | -0.0050073 | 198.9735 | 5.5156 | 197.135 | 1.031 | 0.02858 | 1.0323 | 0.028617
168.42 | 9.0968 | 0.033928 | 0.026675 | 193.5786 | 202.6754 | -1.0854 | -0.0056338 | 198.127 | 4.5484 | 196.6109 | 1.0266 | 0.023568 | 1.0279 | 0.023599
168.44 | 6.9795 | 0.033928 | 0.025384 | 193.8268 | 200.8063 | -1.3336 | -0.0069221 | 197.3165 | 3.4897 | 196.1533 | 1.0224 | 0.018082 | 1.0237 | 0.018106
168.46 | 4.653 | 0.033928 | 0.02395 | 193.9056 | 198.5586 | -1.4124 | -0.0073311 | 196.2321 | 2.3265 | 195.4566 | 1.0168 | 0.012055 | 1.0181 | 0.012071
168.48 | 2.3004 | 0.032428 | 0.022588 | 193.9138 | 196.2142 | -1.4206 | -0.0073737 | 195.064 | 1.1502 | 194.6806 | 1.0107 | 0.0059598 | 1.012 | 0.0059675
168.5 | -0.052281 | 0.032428 | 0.021154 | 193.954 | 193.9017 | -1.4608 | -0.0075823 | 193.9279 | -0.02614 | 193.9366 | 1.0049 | -0.00013545 | 1.0062 | -0.00013562
168.52 | -2.3788 | 0.030741 | 0.019791 | 195.2308 | 192.852 | -1.7376 | -0.0090191 | 194.0414 | -1.1894 | 194.4379 | 1.0054 | -0.0061629 | 1.0067 | -0.0061709
168.54 | -4.7575 | 0.030741 | 0.018357 | 195.232 | 190.4745 | -1.7388 | -0.0090253 | 192.8532 | -2.3788 | 193.6462 | 0.99929 | -0.012326 | 1.0006 | -0.012342
168.56 | -6.9533 | 0.030741 | 0.016995 | 195.0967 | 188.1434 | -1.6035 | -0.008323 | 191.62 | -3.4767 | 192.7789 | 0.9929 | -0.018015 | 0.99418 | -0.018038
168.58 | -9.123 | 0.029054 | 0.015704 | 194.9846 | 185.8616 | -1.4914 | -0.0077411 | 190.4231 | -4.5615 | 191.9436 | 0.9867 | -0.023636 | 0.98797 | -0.023666
168.6 | -11.1619 | 0.029054 | 0.014341 | 195.0533 | 183.8914 | -1.5601 | -0.0080977 | 189.4723 | -5.581 | 191.3327 | 0.98177 | -0.028918 | 0.98304 | -0.028956
168.62 | -13.0702 | 0.029054 | 0.013194 | 195.2148 | 182.1446 | -1.7216 | -0.008936 | 188.6797 | -6.5351 | 190.8581 | 0.97767 | -0.033862 | 0.97893 | -0.033906
168.64 | -14.6386 | 0.027367 | 0.01219 | 195.1595 | 180.5209 | -1.6663 | -0.008649 | 187.8402 | -7.3193 | 190.28 | 0.97332 | -0.037926 | 0.97457 | -0.037975
168.66 | -16.1025 | 0.027367 | 0.011186 | 195.1089 | 179.0064 | -1.6157 | -0.0083863 | 187.0577 | -8.0512 | 189.7414 | 0.96926 | -0.041718 | 0.97051 | -0.041772
168.68 | -17.1219 | 0.025867 | 0.010398 | 194.7654 | 177.6435 | -1.2722 | -0.0066034 | 186.2044 | -8.561 | 189.0581 | 0.96484 | -0.04436 | 0.96608 | -0.044417
168.7 | -18.0368 | 0.025867 | 0.0097522 | 194.8375 | 176.8007 | -1.3443 | -0.0069776 | 185.8191 | -9.0184 | 188.8252 | 0.96284 | -0.04673 | 0.96408 | -0.04679
168.72 | -18.5597 | 0.025867 | 0.0093219 | 194.4852 | 175.9255 | -0.992 | -0.005149 | 185.2054 | -9.2798 | 188.2986 | 0.95966 | -0.048085 | 0.9609 | -0.048146
168.74 | -18.9779 | 0.025493 | 0.0089634 | 194.1462 | 175.1683 | -0.653 | -0.0033894 | 184.6573 | -9.4889 | 187.8202 | 0.95682 | -0.049168 | 0.95806 | -0.049231
168.76 | -18.9518 | 0.025493 | 0.0088917 | 194.0596 | 175.1078 | -0.5664 | -0.0029399 | 184.5837 | -9.4759 | 187.7423 | 0.95644 | -0.0491 | 0.95767 | -0.049164
168.78 | -18.7688 | 0.025118 | 0.0088917 | 193.8593 | 175.0905 | -0.3661 | -0.0019003 | 184.4749 | -9.3844 | 187.603 | 0.95588 | -0.048626 | 0.95711 | -0.048689
168.8 | -18.5858 | 0.025118 | 0.0089634 | 193.8777 | 175.2919 | -0.3845 | -0.0019958 | 184.5848 | -9.2929 | 187.6824 | 0.95645 | -0.048152 | 0.95768 | -0.048214
168.82 | -17.9846 | 0.025118 | 0.0095371 | 193.7288 | 175.7442 | -0.2356 | -0.0012229 | 184.7365 | -8.9923 | 187.7339 | 0.95723 | -0.046595 | 0.95847 | -0.046655
168.84 | -16.2593 | 0.025493 | 0.010756 | 193.1243 | 176.865 | 0.3689 | 0.0019148 | 184.9947 | -8.1296 | 187.7045 | 0.95857 | -0.042125 | 0.95981 | -0.042179
168.86 | -14.6647 | 0.025493 | 0.011975 | 192.8638 | 178.1991 | 0.6294 | 0.0032669 | 185.5314 | -7.3324 | 187.9756 | 0.96135 | -0.037994 | 0.96259 | -0.038042
168.88 | -12.9656 | 0.025493 | 0.013122 | 192.5186 | 179.553 | 0.9746 | 0.0050587 | 186.0358 | -6.4828 | 188.1967 | 0.96397 | -0.033591 | 0.96521 | -0.033635
168.9 | -11.1097 | 0.02718 | 0.014341 | 191.3929 | 180.2832 | 1.1003 | 0.0057111 | 185.8381 | -5.5548 | 187.6897 | 0.96294 | -0.028783 | 0.96418 | -0.02882
168.92 | -9.1753 | 0.02718 | 0.01556 | 191.0432 | 181.8679 | 1.45 | 0.0075263 | 186.4556 | -4.5876 | 187.9848 | 0.96614 | -0.023771 | 0.96739 | -0.023802
168.94 | -6.9272 | 0.028679 | 0.016995 | 191.1086 | 184.1814 | 1.3846 | 0.0071868 | 187.645 | -3.4636 | 188.7995 | 0.9723 | -0.017947 | 0.97356 | -0.01797
168.96 | -4.7837 | 0.028679 | 0.018357 | 190.7938 | 186.0101 | 1.6994 | 0.0088208 | 188.402 | -2.3918 | 189.1992 | 0.97623 | -0.012394 | 0.97749 | -0.01241
168.98 | -2.3526 | 0.028679 | 0.019863 | 190.7516 | 188.399 | 1.7416 | 0.0090398 | 189.5753 | -1.1763 | 189.9674 | 0.98231 | -0.0060952 | 0.98357 | -0.0061031
169 | 0.10456 | 0.030366 | 0.021297 | 189.5447 | 189.6493 | 1.9485 | 0.010114 | 189.597 | 0.052281 | 189.5796 | 0.98242 | 0.0002709 | 0.98369 | 0.00027125
169.02 | 2.3004 | 0.030366 | 0.022588 | 189.8572 | 192.1576 | 1.636 | 0.0084917 | 191.0074 | 1.1502 | 190.624 | 0.98973 | 0.0059598 | 0.991 | 0.0059675
169.04 | 4.8621 | 0.032428 | 0.024094 | 189.845 | 194.7071 | 1.6482 | 0.008555 | 192.2761 | 2.4311 | 191.4657 | 0.9963 | 0.012597 | 0.99758 | 0.012613
169.06 | 7.084 | 0.032428 | 0.025456 | 189.7382 | 196.8222 | 1.755 | 0.0091094 | 193.2802 | 3.542 | 192.0995 | 1.0015 | 0.018353 | 1.0028 | 0.018377
169.08 | 9.0707 | 0.032428 | 0.026747 | 189.745 | 198.8157 | 1.7482 | 0.0090741 | 194.2804 | 4.5354 | 192.7686 | 1.0067 | 0.0235 | 1.008 | 0.023531
169.1 | 11.1881 | 0.033928 | 0.027966 | 189.5247 | 200.7128 | 1.9685 | 0.010218 | 195.1187 | 5.594 | 193.2541 | 1.011 | 0.028986 | 1.0123 | 0.029024
169.12 | 12.9656 | 0.033928 | 0.029113 | 189.5905 | 202.5561 | 1.9027 | 0.009876 | 196.0733 | 6.4828 | 193.9124 | 1.016 | 0.033591 | 1.0173 | 0.033635
169.14 | 14.717 | 0.033928 | 0.030045 | 189.5693 | 204.2863 | 1.9239 | 0.009986 | 196.9278 | 7.3585 | 194.475 | 1.0204 | 0.038129 | 1.0217 | 0.038178
169.16 | 16.1547 | 0.03524 | 0.030977 | 189.7144 | 205.8691 | 1.7788 | 0.0092329 | 197.7918 | 8.0774 | 195.0993 | 1.0249 | 0.041854 | 1.0262 | 0.041908
169.18 | 16.8867 | 0.03524 | 0.031623 | 190.3331 | 207.2198 | 1.1601 | 0.0060215 | 198.7764 | 8.4433 | 195.962 | 1.03 | 0.04375 | 1.0313 | 0.043807
169.2 | 18.1414 | 0.036364 | 0.03234 | 190.1841 | 208.3255 | 1.3091 | 0.0067949 | 199.2548 | 9.0707 | 196.2312 | 1.0325 | 0.047001 | 1.0338 | 0.047061
169.22 | 18.5597 | 0.036364 | 0.03277 | 190.2079 | 208.7676 | 1.2853 | 0.0066714 | 199.4877 | 9.2798 | 196.3945 | 1.0337 | 0.048085 | 1.035 | 0.048146
169.24 | 18.8995 | 0.036364 | 0.033057 | 190.6038 | 209.5033 | 0.8894 | 0.0046165 | 200.0535 | 9.4497 | 196.9036 | 1.0366 | 0.048965 | 1.0379 | 0.049028
169.26 | 18.8472 | 0.036927 | 0.033129 | 190.8071 | 209.6543 | 0.6861 | 0.0035612 | 200.2307 | 9.4236 | 197.0895 | 1.0375 | 0.048829 | 1.0389 | 0.048892
169.28 | 18.7949 | 0.036927 | 0.033057 | 190.9388 | 209.7337 | 0.5544 | 0.0028776 | 200.3363 | 9.3975 | 197.2038 | 1.0381 | 0.048694 | 1.0394 | 0.048757
169.3 | 18.246 | 0.036927 | 0.032842 | 191.5153 | 209.7613 | -0.0221 | -0.00011471 | 200.6383 | 9.123 | 197.5973 | 1.0396 | 0.047272 | 1.041 | 0.047333
169.32 | 17.4879 | 0.037114 | 0.032268 | 191.4171 | 208.905 | 0.0761 | 0.000395 | 200.161 | 8.7439 | 197.2464 | 1.0372 | 0.045308 | 1.0385 | 0.045366
169.34 | 16.1547 | 0.037114 | 0.031336 | 191.9973 | 208.152 | -0.5041 | -0.0026165 | 200.0747 | 8.0774 | 197.3822 | 1.0367 | 0.041854 | 1.038 | 0.041908
169.36 | 14.6909 | 0.036177 | 0.03026 | 193.3115 | 208.0024 | -0.8183 | -0.0042474 | 200.6569 | 7.3454 | 198.2085 | 1.0397 | 0.038061 | 1.0411 | 0.03811
169.38 | 12.9656 | 0.036177 | 0.029113 | 193.5547 | 206.5203 | -1.0615 | -0.0055097 | 200.0375 | 6.4828 | 197.8766 | 1.0365 | 0.033591 | 1.0379 | 0.033635
169.4 | 11.1358 | 0.036177 | 0.028037 | 193.5963 | 204.7321 | -1.1031 | -0.0057257 | 199.1642 | 5.5679 | 197.3082 | 1.032 | 0.028851 | 1.0333 | 0.028888
169.42 | 9.1491 | 0.034865 | 0.026818 | 193.9338 | 203.0829 | -1.4406 | -0.0074775 | 198.5084 | 4.5746 | 196.9835 | 1.0286 | 0.023704 | 1.0299 | 0.023734
169.44 | 7.0056 | 0.034865 | 0.025528 | 193.9825 | 200.9881 | -1.4893 | -0.0077302 | 197.4853 | 3.5028 | 196.3177 | 1.0233 | 0.01815 | 1.0246 | 0.018174
169.46 | 4.653 | 0.033178 | 0.024094 | 194.0283 | 198.6813 | -1.5351 | -0.007968 | 196.3548 | 2.3265 | 195.5793 | 1.0174 | 0.012055 | 1.0187 | 0.012071
169.48 | 2.3526 | 0.033178 | 0.022731 | 194.0179 | 196.3705 | -1.5247 | -0.007914 | 195.1942 | 1.1763 | 194.8021 | 1.0114 | 0.0060952 | 1.0127 | 0.0061031
169.5 | -0.078421 | 0.033178 | 0.021225 | 194.2352 | 194.1568 | -1.742 | -0.0090419 | 194.196 | -0.039211 | 194.2091 | 1.0062 | -0.00020317 | 1.0075 | -0.00020344
169.52 | -2.3788 | 0.031491 | 0.019863 | 195.3901 | 193.0113 | -1.8969 | -0.0098459 | 194.2007 | -1.1894 | 194.5972 | 1.0063 | -0.0061629 | 1.0076 | -0.0061709
169.54 | -4.8098 | 0.031491 | 0.018429 | 195.1656 | 190.3558 | -1.6724 | -0.0086806 | 192.7607 | -2.4049 | 193.5623 | 0.99881 | -0.012461 | 1.0001 | -0.012477
169.56 | -7.0318 | 0.031491 | 0.017138 | 195.281 | 188.2492 | -1.7878 | -0.0092796 | 191.7651 | -3.5159 | 192.9371 | 0.99365 | -0.018218 | 0.99493 | -0.018241
169.58 | -9.2537 | 0.029429 | 0.015776 | 195.3114 | 186.0577 | -1.8182 | -0.0094374 | 190.6846 | -4.6268 | 192.2268 | 0.98805 | -0.023975 | 0.98933 | -0.024005
169.6 | -11.1881 | 0.029429 | 0.014485 | 195.24 | 184.0519 | -1.7468 | -0.0090668 | 189.646 | -5.594 | 191.5106 | 0.98267 | -0.028986 | 0.98394 | -0.029024
169.62 | -13.0963 | 0.028117 | 0.013338 | 195.218 | 182.1217 | -1.7248 | -0.0089526 | 188.6698 | -6.5482 | 190.8526 | 0.97762 | -0.03393 | 0.97887 | -0.033974
169.64 | -14.717 | 0.028117 | 0.012262 | 194.9716 | 180.2546 | -1.4784 | -0.0076737 | 187.6131 | -7.3585 | 190.0659 | 0.97214 | -0.038129 | 0.97339 | -0.038178
169.66 | -16.0763 | 0.028117 | 0.011258 | 194.8124 | 178.7361 | -1.3192 | -0.0068473 | 186.7742 | -8.0382 | 189.4536 | 0.96779 | -0.041651 | 0.96904 | -0.041704
169.68 | -17.2788 | 0.02643 | 0.010469 | 194.6537 | 177.3749 | -1.1605 | -0.0060236 | 186.0143 | -8.6394 | 188.8941 | 0.96386 | -0.044766 | 0.9651 | -0.044824
169.7 | -18.0891 | 0.02643 | 0.0098239 | 194.7311 | 176.642 | -1.2379 | -0.0064253 | 185.6865 | -9.0446 | 188.7014 | 0.96216 | -0.046865 | 0.9634 | -0.046926
169.72 | -18.6381 | 0.02568 | 0.0093936 | 194.5197 | 175.8816 | -1.0265 | -0.0053281 | 185.2007 | -9.319 | 188.307 | 0.95964 | -0.048288 | 0.96088 | -0.04835
169.74 | -19.0825 | 0.02568 | 0.0090351 | 194.3115 | 175.229 | -0.8183 | -0.0042474 | 184.7703 | -9.5412 | 187.9507 | 0.95741 | -0.049439 | 0.95864 | -0.049503
169.76 | -19.0825 | 0.02568 | 0.0089634 | 194.051 | 174.9685 | -0.5578 | -0.0028953 | 184.5098 | -9.5412 | 187.6902 | 0.95606 | -0.049439 | 0.95729 | -0.049503
169.78 | -18.8733 | 0.025305 | 0.0089634 | 193.9271 | 175.0538 | -0.4339 | -0.0022522 | 184.4904 | -9.4367 | 187.636 | 0.95596 | -0.048897 | 0.95719 | -0.04896
169.8 | -18.6119 | 0.025305 | 0.0091068 | 193.9937 | 175.3818 | -0.5005 | -0.0025979 | 184.6877 | -9.306 | 187.7897 | 0.95698 | -0.04822 | 0.95821 | -0.048282
169.82 | -17.6709 | 0.025305 | 0.0098239 | 193.6874 | 176.0165 | -0.1942 | -0.001008 | 184.852 | -8.8354 | 187.7971 | 0.95783 | -0.045782 | 0.95907 | -0.045841
169.84 | -16.2593 | 0.025867 | 0.010971 | 193.1743 | 176.915 | 0.3189 | 0.0016553 | 185.0447 | -8.1296 | 187.7545 | 0.95883 | -0.042125 | 0.96007 | -0.042179
169.86 | -14.6647 | 0.025867 | 0.012119 | 192.7547 | 178.09 | 0.7385 | 0.0038332 | 185.4223 | -7.3324 | 187.8665 | 0.96079 | -0.037994 | 0.96203 | -0.038042
169.88 | -12.9395 | 0.027367 | 0.013266 | 191.4862 | 178.5467 | 1.007 | 0.0052269 | 185.0165 | -6.4697 | 187.173 | 0.95868 | -0.033524 | 0.95992 | -0.033567
169.9 | -11.1097 | 0.027367 | 0.014485 | 191.3679 | 180.2582 | 1.1253 | 0.0058409 | 185.8131 | -5.5548 | 187.6647 | 0.96281 | -0.028783 | 0.96405 | -0.02882
169.92 | -9.2275 | 0.027367 | 0.015776 | 191.4648 | 182.2373 | 1.0284 | 0.0053379 | 186.851 | -4.6138 | 188.389 | 0.96819 | -0.023907 | 0.96944 | -0.023938
169.94 | -6.9272 | 0.028492 | 0.017066 | 191.0378 | 184.1106 | 1.4554 | 0.0075543 | 187.5742 | -3.4636 | 188.7287 | 0.97194 | -0.017947 | 0.97319 | -0.01797
169.96 | -4.7053 | 0.028492 | 0.0185 | 190.8395 | 186.1342 | 1.6537 | 0.0085836 | 188.4869 | -2.3526 | 189.2711 | 0.97667 | -0.01219 | 0.97793 | -0.012206
169.98 | -2.3265 | 0.030554 | 0.019935 | 189.7646 | 187.4381 | 1.7286 | 0.0089723 | 188.6014 | -1.1632 | 188.9891 | 0.97726 | -0.0060275 | 0.97852 | -0.0060353
170 | 0.10456 | 0.030554 | 0.021369 | 189.892 | 189.9966 | 1.6012 | 0.0083111 | 189.9443 | 0.052281 | 189.9269 | 0.98422 | 0.0002709 | 0.98549 | 0.00027125
170.02 | 2.3788 | 0.030554 | 0.022803 | 190.0754 | 192.4542 | 1.4178 | 0.0073591 | 191.2648 | 1.1894 | 190.8683 | 0.99106 | 0.0061629 | 0.99234 | 0.0061709
170.04 | 4.7575 | 0.032615 | 0.024165 | 189.7344 | 194.4919 | 1.7588 | 0.0091291 | 192.1132 | 2.3788 | 191.3202 | 0.99546 | 0.012326 | 0.99674 | 0.012342
170.06 | 7.0318 | 0.032615 | 0.025528 | 189.9577 | 196.9895 | 1.5355 | 0.00797 | 193.4736 | 3.5159 | 192.3016 | 1.0025 | 0.018218 | 1.0038 | 0.018241
170.08 | 9.1753 | 0.032615 | 0.02689 | 189.864 | 199.0393 | 1.6292 | 0.0084564 | 194.4516 | 4.5876 | 192.9224 | 1.0076 | 0.023771 | 1.0089 | 0.023802
170.1 | 11.1619 | 0.03374 | 0.028109 | 189.7224 | 200.8843 | 1.7708 | 0.0091914 | 195.3034 | 5.581 | 193.443 | 1.012 | 0.028918 | 1.0133 | 0.028956
170.12 | 13.1486 | 0.03374 | 0.029257 | 189.8322 | 202.9808 | 1.661 | 0.0086215 | 196.4065 | 6.5743 | 194.2151 | 1.0177 | 0.034066 | 1.019 | 0.034109
170.14 | 14.5863 | 0.035427 | 0.030189 | 189.8322 | 204.4185 | 1.661 | 0.0086215 | 197.1254 | 7.2932 | 194.6943 | 1.0214 | 0.03779 | 1.0227 | 0.037839
170.16 | 16.1025 | 0.035427 | 0.031193 | 190.1896 | 206.2921 | 1.3036 | 0.0067664 | 198.2408 | 8.0512 | 195.5571 | 1.0272 | 0.041718 | 1.0285 | 0.041772
170.18 | 17.2004 | 0.035427 | 0.031838 | 190.249 | 207.4494 | 1.2442 | 0.0064581 | 198.8492 | 8.6002 | 195.9825 | 1.0304 | 0.044563 | 1.0317 | 0.04462
170.2 | 18.063 | 0.036552 | 0.032412 | 190.5446 | 208.6076 | 0.9486 | 0.0049237 | 199.5761 | 9.0315 | 196.5656 | 1.0341 | 0.046798 | 1.0355 | 0.046858
170.22 | 18.6642 | 0.036552 | 0.032842 | 190.4489 | 209.1131 | 1.0443 | 0.0054205 | 199.781 | 9.3321 | 196.6703 | 1.0352 | 0.048355 | 1.0365 | 0.048418
170.24 | 19.0563 | 0.036552 | 0.033129 | 190.7853 | 209.8416 | 0.7079 | 0.0036744 | 200.3135 | 9.5282 | 197.1374 | 1.0379 | 0.049371 | 1.0393 | 0.049435
170.26 | 18.9256 | 0.037302 | 0.033129 | 190.948 | 209.8736 | 0.5452 | 0.0028299 | 200.4108 | 9.4628 | 197.2565 | 1.0385 | 0.049033 | 1.0398 | 0.049096
170.28 | 18.6904 | 0.037302 | 0.033129 | 191.2098 | 209.9002 | 0.2834 | 0.001471 | 200.555 | 9.3452 | 197.4399 | 1.0392 | 0.048423 | 1.0405 | 0.048486
170.3 | 18.4289 | 0.037302 | 0.032985 | 191.4401 | 209.869 | 0.0531 | 0.00027562 | 200.6546 | 9.2145 | 197.5831 | 1.0397 | 0.047746 | 1.0411 | 0.047807
170.32 | 17.5925 | 0.037302 | 0.032412 | 191.5025 | 209.095 | -0.0093 | -4.8272e-05 | 200.2987 | 8.7962 | 197.3667 | 1.0379 | 0.045579 | 1.0392 | 0.045637
170.34 | 16.2332 | 0.037302 | 0.031479 | 191.8552 | 208.0884 | -0.362 | -0.001879 | 199.9718 | 8.1166 | 197.2663 | 1.0362 | 0.042057 | 1.0375 | 0.042111
170.36 | 14.6647 | 0.036552 | 0.030404 | 192.1394 | 206.8041 | -0.6462 | -0.0033541 | 199.4718 | 7.3324 | 197.0276 | 1.0336 | 0.037994 | 1.0349 | 0.038042
170.38 | 13.0179 | 0.036552 | 0.029328 | 192.376 | 205.3939 | -0.8828 | -0.0045822 | 198.8849 | 6.5089 | 196.7153 | 1.0305 | 0.033727 | 1.0319 | 0.03377
170.4 | 11.1881 | 0.035052 | 0.028037 | 193.6403 | 204.8284 | -1.1471 | -0.0059541 | 199.2343 | 5.594 | 197.3697 | 1.0324 | 0.028986 | 1.0337 | 0.029024
170.42 | 9.1491 | 0.035052 | 0.02689 | 193.5824 | 202.7315 | -1.0892 | -0.0056535 | 198.157 | 4.5746 | 196.6321 | 1.0268 | 0.023704 | 1.0281 | 0.023734
170.44 | 7.0318 | 0.035052 | 0.025528 | 193.8716 | 200.9034 | -1.3784 | -0.0071546 | 197.3875 | 3.5159 | 196.2155 | 1.0228 | 0.018218 | 1.0241 | 0.018241
170.46 | 4.7575 | 0.033553 | 0.024165 | 193.6439 | 198.4014 | -1.1507 | -0.0059727 | 196.0227 | 2.3788 | 195.2297 | 1.0157 | 0.012326 | 1.017 | 0.012342
170.48 | 2.3526 | 0.033553 | 0.022731 | 193.8929 | 196.2455 | -1.3997 | -0.0072652 | 195.0692 | 1.1763 | 194.6771 | 1.0108 | 0.0060952 | 1.0121 | 0.0061031
170.5 | 0 | 0.031866 | 0.021369 | 195.3108 | 195.3108 | -1.8176 | -0.0094343 | 195.3108 | 0 | 195.3108 | 1.012 | 0 | 1.0133 | 0
170.52 | -2.4311 | 0.031866 | 0.020006 | 195.0961 | 192.665 | -1.6029 | -0.0083199 | 193.8806 | -1.2155 | 194.2857 | 1.0046 | -0.0062984 | 1.0059 | -0.0063065
170.54 | -4.653 | 0.031866 | 0.018644 | 195.4194 | 190.7664 | -1.9262 | -0.009998 | 193.0929 | -2.3265 | 193.8684 | 1.0005 | -0.012055 | 1.0018 | -0.012071
170.56 | -7.0056 | 0.029804 | 0.01721 | 195.1678 | 188.1622 | -1.6746 | -0.0086921 | 191.665 | -3.5028 | 192.8326 | 0.99314 | -0.01815 | 0.99441 | -0.018174
170.58 | -9.1491 | 0.029804 | 0.015847 | 195.0709 | 185.9218 | -1.5777 | -0.0081891 | 190.4963 | -4.5746 | 192.0212 | 0.98708 | -0.023704 | 0.98835 | -0.023734
170.6 | -11.1619 | 0.029804 | 0.014628 | 195.2966 | 184.1347 | -1.8034 | -0.0093606 | 189.7156 | -5.581 | 191.576 | 0.98303 | -0.028918 | 0.9843 | -0.028956
170.62 | -12.9918 | 0.028679 | 0.013409 | 194.9965 | 182.0047 | -1.5033 | -0.0078029 | 188.5006 | -6.4959 | 190.6659 | 0.97674 | -0.033659 | 0.978 | -0.033703
170.64 | -14.6909 | 0.028679 | 0.012334 | 194.9507 | 180.2598 | -1.4575 | -0.0075652 | 187.6053 | -7.3454 | 190.0537 | 0.9721 | -0.038061 | 0.97335 | -0.03811
170.66 | -16.1286 | 0.026992 | 0.011401 | 194.9264 | 178.7978 | -1.4332 | -0.0074391 | 186.8621 | -8.0643 | 189.5502 | 0.96825 | -0.041786 | 0.9695 | -0.04184
170.68 | -17.2526 | 0.026992 | 0.010541 | 194.8152 | 177.5626 | -1.322 | -0.0068619 | 186.1889 | -8.6263 | 189.0643 | 0.96476 | -0.044698 | 0.966 | -0.044756
170.7 | -18.0891 | 0.026992 | 0.0099673 | 194.7134 | 176.6243 | -1.2202 | -0.0063335 | 185.6688 | -9.0446 | 188.6837 | 0.96207 | -0.046865 | 0.9633 | -0.046926
170.72 | -18.7688 | 0.025867 | 0.0093936 | 194.8152 | 176.0464 | -1.322 | -0.0068619 | 185.4308 | -9.3844 | 188.5589 | 0.96083 | -0.048626 | 0.96207 | -0.048689
170.74 | -19.0302 | 0.025867 | 0.0091068 | 194.3359 | 175.3057 | -0.8427 | -0.0043741 | 184.8208 | -9.5151 | 187.9925 | 0.95767 | -0.049304 | 0.9589 | -0.049367
170.76 | -19.0302 | 0.025305 | 0.0090351 | 194.2309 | 175.2007 | -0.7377 | -0.0038291 | 184.7158 | -9.5151 | 187.8875 | 0.95713 | -0.049304 | 0.95836 | -0.049367
170.78 | -18.8995 | 0.025305 | 0.0090351 | 193.8748 | 174.9753 | -0.3816 | -0.0019807 | 184.4251 | -9.4497 | 187.575 | 0.95562 | -0.048965 | 0.95685 | -0.049028
170.8 | -18.5858 | 0.025305 | 0.0091068 | 193.6826 | 175.0968 | -0.1894 | -0.00098309 | 184.3897 | -9.2929 | 187.4873 | 0.95544 | -0.048152 | 0.95667 | -0.048214
170.82 | -17.8016 | 0.02568 | 0.0097522 | 193.2834 | 175.4818 | 0.2098 | 0.001089 | 184.3826 | -8.9008 | 187.3495 | 0.9554 | -0.046121 | 0.95663 | -0.04618
170.84 | -16.3116 | 0.02568 | 0.010899 | 192.8962 | 176.5846 | 0.597 | 0.0030987 | 184.7404 | -8.1558 | 187.459 | 0.95725 | -0.04226 | 0.95849 | -0.042315
170.86 | -14.717 | 0.02568 | 0.01219 | 192.7339 | 178.0169 | 0.7593 | 0.0039412 | 185.3754 | -7.3585 | 187.8282 | 0.96054 | -0.038129 | 0.96178 | -0.038178
170.88 | -13.044 | 0.026617 | 0.013266 | 192.6425 | 179.5985 | 0.8507 | 0.0044156 | 186.1205 | -6.522 | 188.2945 | 0.96441 | -0.033795 | 0.96565 | -0.033838
170.9 | -11.2404 | 0.026617 | 0.014485 | 192.6154 | 181.375 | 0.8778 | 0.0045562 | 186.9952 | -5.6202 | 188.8686 | 0.96894 | -0.029122 | 0.97019 | -0.029159
170.92 | -9.1753 | 0.028492 | 0.015776 | 191.136 | 181.9607 | 1.3572 | 0.0070446 | 186.5484 | -4.5876 | 188.0776 | 0.96662 | -0.023771 | 0.96787 | -0.023802
170.94 | -7.1102 | 0.028492 | 0.017066 | 190.9499 | 183.8397 | 1.5433 | 0.0080105 | 187.3948 | -3.5551 | 188.5798 | 0.97101 | -0.018421 | 0.97226 | -0.018445
170.96 | -4.7314 | 0.028492 | 0.018572 | 190.9585 | 186.2271 | 1.5347 | 0.0079659 | 188.5928 | -2.3657 | 189.3814 | 0.97722 | -0.012258 | 0.97848 | -0.012274
170.98 | -2.5095 | 0.030554 | 0.020006 | 190.6179 | 188.1084 | 1.8753 | 0.0097338 | 189.3632 | -1.2547 | 189.7814 | 0.98121 | -0.0065016 | 0.98247 | -0.0065099
171 | -0.078421 | 0.030554 | 0.021369 | 190.7332 | 190.6548 | 1.76 | 0.0091353 | 190.694 | -0.039211 | 190.7071 | 0.9881 | -0.00020317 | 0.98938 | -0.00020344
171.02 | 2.4311 | 0.031678 | 0.022803 | 189.6846 | 192.1157 | 1.8086 | 0.0093876 | 190.9001 | 1.2155 | 190.495 | 0.98917 | 0.0062984 | 0.99045 | 0.0063065
171.04 | 4.7575 | 0.031678 | 0.024237 | 189.7462 | 194.5037 | 1.747 | 0.0090678 | 192.125 | 2.3788 | 191.332 | 0.99552 | 0.012326 | 0.9968 | 0.012342
171.06 | 7.0579 | 0.031678 | 0.025599 | 189.7974 | 196.8553 | 1.6958 | 0.0088021 | 193.3263 | 3.5289 | 192.15 | 1.0017 | 0.018286 | 1.003 | 0.018309
171.08 | 9.0968 | 0.033553 | 0.026962 | 189.7955 | 198.8923 | 1.6977 | 0.008812 | 194.3439 | 4.5484 | 192.8278 | 1.007 | 0.023568 | 1.0083 | 0.023599
171.1 | 11.0574 | 0.033553 | 0.028037 | 189.7512 | 200.8086 | 1.742 | 0.0090419 | 195.2799 | 5.5287 | 193.437 | 1.0119 | 0.028648 | 1.0132 | 0.028684
171.12 | 13.0702 | 0.033553 | 0.029257 | 189.6359 | 202.7061 | 1.8573 | 0.0096404 | 196.171 | 6.5351 | 193.9926 | 1.0165 | 0.033862 | 1.0178 | 0.033906
171.14 | 14.5079 | 0.035052 | 0.030189 | 189.7516 | 204.2595 | 1.7416 | 0.0090398 | 197.0055 | 7.2539 | 194.5876 | 1.0208 | 0.037587 | 1.0221 | 0.037636
171.16 | 15.9979 | 0.035052 | 0.031193 | 189.759 | 205.7569 | 1.7342 | 0.0090014 | 197.7579 | 7.9989 | 195.0916 | 1.0247 | 0.041448 | 1.026 | 0.041501
171.18 | 17.1219 | 0.036552 | 0.03191 | 189.9957 | 207.1176 | 1.4975 | 0.0077728 | 198.5567 | 8.561 | 195.703 | 1.0288 | 0.04436 | 1.0302 | 0.044417
171.2 | 18.0107 | 0.036552 | 0.032412 | 190.2811 | 208.2918 | 1.2121 | 0.0062914 | 199.2865 | 9.0054 | 196.2847 | 1.0326 | 0.046662 | 1.034 | 0.046722
171.22 | 18.7165 | 0.036552 | 0.032914 | 190.3887 | 209.1052 | 1.1045 | 0.0057329 | 199.7469 | 9.3582 | 196.6275 | 1.035 | 0.048491 | 1.0363 | 0.048553
171.24 | 19.0302 | 0.037114 | 0.0332 | 190.6245 | 209.6547 | 0.8687 | 0.004509 | 200.1396 | 9.5151 | 196.9679 | 1.037 | 0.049304 | 1.0384 | 0.049367
171.26 | 18.8995 | 0.037114 | 0.0332 | 190.7125 | 209.612 | 0.7807 | 0.0040522 | 200.1622 | 9.4497 | 197.0123 | 1.0372 | 0.048965 | 1.0385 | 0.049028
171.28 | 18.6904 | 0.037114 | 0.0332 | 190.9772 | 209.6676 | 0.516 | 0.0026783 | 200.3224 | 9.3452 | 197.2073 | 1.038 | 0.048423 | 1.0393 | 0.048486
171.3 | 18.4028 | 0.037302 | 0.033057 | 191.0407 | 209.4435 | 0.4525 | 0.0023487 | 200.2421 | 9.2014 | 197.175 | 1.0376 | 0.047678 | 1.0389 | 0.04774
171.32 | 17.4618 | 0.037302 | 0.03234 | 191.1786 | 208.6404 | 0.3146 | 0.0016329 | 199.9095 | 8.7309 | 196.9992 | 1.0359 | 0.04524 | 1.0372 | 0.045298
171.34 | 16.207 | 0.036739 | 0.031479 | 191.7648 | 207.9718 | -0.2716 | -0.0014097 | 199.8683 | 8.1035 | 197.1671 | 1.0356 | 0.041989 | 1.037 | 0.042043
171.36 | 14.6647 | 0.036739 | 0.030404 | 191.8343 | 206.499 | -0.3411 | -0.0017705 | 199.1667 | 7.3324 | 196.7225 | 1.032 | 0.037994 | 1.0333 | 0.038042
171.38 | 12.9918 | 0.036739 | 0.029185 | 192.3017 | 205.2935 | -0.8085 | -0.0041965 | 198.7976 | 6.4959 | 196.6323 | 1.0301 | 0.033659 | 1.0314 | 0.033703
171.4 | 11.1097 | 0.035615 | 0.028037 | 193.4738 | 204.5835 | -0.9806 | -0.0050898 | 199.0286 | 5.5548 | 197.177 | 1.0313 | 0.028783 | 1.0326 | 0.02882
171.42 | 9.123 | 0.035615 | 0.02689 | 193.9094 | 203.0324 | -1.4162 | -0.0073508 | 198.4709 | 4.5615 | 196.9504 | 1.0284 | 0.023636 | 1.0297 | 0.023666
171.44 | 6.9533 | 0.033553 | 0.025528 | 194.2912 | 201.2445 | -1.798 | -0.0093326 | 197.7679 | 3.4767 | 196.609 | 1.0248 | 0.018015 | 1.0261 | 0.018038
171.46 | 4.7575 | 0.033553 | 0.024165 | 194.1351 | 198.8926 | -1.6419 | -0.0085223 | 196.5139 | 2.3788 | 195.7209 | 1.0183 | 0.012326 | 1.0196 | 0.012342
171.48 | 2.3788 | 0.033553 | 0.022731 | 194.1515 | 196.5303 | -1.6583 | -0.0086074 | 195.3409 | 1.1894 | 194.9444 | 1.0122 | 0.0061629 | 1.0135 | 0.0061709
171.5 | -0.02614 | 0.032053 | 0.021297 | 194.0167 | 193.9906 | -1.5235 | -0.0079078 | 194.0036 | -0.01307 | 194.008 | 1.0053 | -6.7725e-05 | 1.0065 | -6.7812e-05
171.52 | -2.5095 | 0.032053 | 0.020006 | 194.202 | 191.6925 | -1.7088 | -0.0088696 | 192.9473 | -1.2547 | 193.3655 | 0.99978 | -0.0065016 | 1.0011 | -0.0065099
171.54 | -4.7575 | 0.032053 | 0.018572 | 194.0557 | 189.2982 | -1.5625 | -0.0081102 | 191.6769 | -2.3788 | 192.4699 | 0.9932 | -0.012326 | 0.99448 | -0.012342
171.56 | -6.9795 | 0.030366 | 0.017281 | 195.2846 | 188.3051 | -1.7914 | -0.0092983 | 191.7949 | -3.4897 | 192.9581 | 0.99381 | -0.018082 | 0.99509 | -0.018106
171.58 | -9.123 | 0.030366 | 0.015919 | 195.2222 | 186.0992 | -1.729 | -0.0089744 | 190.6607 | -4.5615 | 192.1812 | 0.98793 | -0.023636 | 0.9892 | -0.023666
171.6 | -11.2665 | 0.028492 | 0.014628 | 195.1534 | 183.8869 | -1.6602 | -0.0086173 | 189.5202 | -5.6332 | 191.3979 | 0.98202 | -0.029189 | 0.98329 | -0.029227
171.62 | -13.0179 | 0.028492 | 0.013409 | 195.3304 | 182.3125 | -1.8372 | -0.009536 | 188.8215 | -6.5089 | 190.9911 | 0.9784 | -0.033727 | 0.97966 | -0.03377
171.64 | -14.6647 | 0.028492 | 0.012405 | 195.3693 | 180.7046 | -1.8761 | -0.0097379 | 188.0369 | -7.3324 | 190.4811 | 0.97434 | -0.037994 | 0.97559 | -0.038042
171.66 | -16.0763 | 0.02718 | 0.011473 | 195.0479 | 178.9716 | -1.5547 | -0.0080697 | 187.0097 | -8.0382 | 189.6891 | 0.96901 | -0.041651 | 0.97026 | -0.041704
171.68 | -17.2265 | 0.02718 | 0.010684 | 194.9794 | 177.7529 | -1.4862 | -0.0077142 | 186.3662 | -8.6132 | 189.2372 | 0.96568 | -0.044631 | 0.96692 | -0.044688
171.7 | -18.1153 | 0.02718 | 0.010039 | 194.7507 | 176.6354 | -1.2575 | -0.0065271 | 185.6931 | -9.0576 | 188.7123 | 0.96219 | -0.046933 | 0.96343 | -0.046994
171.72 | -18.7165 | 0.026242 | 0.0095371 | 194.6861 | 175.9696 | -1.1929 | -0.0061918 | 185.3279 | -9.3582 | 188.4473 | 0.9603 | -0.048491 | 0.96154 | -0.048553
171.74 | -19.0302 | 0.026242 | 0.0092502 | 194.1473 | 175.1171 | -0.6541 | -0.0033951 | 184.6322 | -9.5151 | 187.8039 | 0.95669 | -0.049304 | 0.95793 | -0.049367
171.76 | -19.004 | 0.02568 | 0.0091068 | 194.2493 | 175.2453 | -0.7561 | -0.0039246 | 184.7473 | -9.502 | 187.9146 | 0.95729 | -0.049236 | 0.95852 | -0.049299
171.78 | -18.8472 | 0.02568 | 0.0090351 | 194.215 | 175.3678 | -0.7218 | -0.0037465 | 184.7914 | -9.4236 | 187.9326 | 0.95752 | -0.048829 | 0.95875 | -0.048892
171.8 | -18.6381 | 0.02568 | 0.0091785 | 193.9075 | 175.2694 | -0.4143 | -0.0021504 | 184.5885 | -9.319 | 187.6948 | 0.95647 | -0.048288 | 0.9577 | -0.04835
171.82 | -17.8016 | 0.02568 | 0.0098956 | 193.6538 | 175.8522 | -0.1606 | -0.0008336 | 184.753 | -8.9008 | 187.7199 | 0.95732 | -0.046121 | 0.95855 | -0.04618
171.84 | -16.1809 | 0.02568 | 0.011043 | 193.2408 | 177.0599 | 0.2524 | 0.0013101 | 185.1504 | -8.0904 | 187.8472 | 0.95938 | -0.041922 | 0.96061 | -0.041976
171.86 | -14.6909 | 0.026992 | 0.012262 | 191.8149 | 177.124 | 0.6783 | 0.0035207 | 184.4695 | -7.3454 | 186.9179 | 0.95585 | -0.038061 | 0.95708 | -0.03811
171.88 | -13.0179 | 0.026992 | 0.013409 | 191.3825 | 178.3646 | 1.1107 | 0.0057651 | 184.8736 | -6.5089 | 187.0432 | 0.95794 | -0.033727 | 0.95918 | -0.03377
171.9 | -11.1358 | 0.026992 | 0.014557 | 191.2279 | 180.0921 | 1.2653 | 0.0065676 | 185.66 | -5.5679 | 187.516 | 0.96202 | -0.028851 | 0.96326 | -0.028888
171.92 | -9.2537 | 0.027929 | 0.015776 | 190.8206 | 181.5669 | 1.6726 | 0.0086817 | 186.1938 | -4.6268 | 187.736 | 0.96479 | -0.023975 | 0.96603 | -0.024005
171.94 | -7.0056 | 0.027929 | 0.01721 | 190.8823 | 183.8767 | 1.6109 | 0.0083614 | 187.3795 | -3.5028 | 188.5471 | 0.97093 | -0.01815 | 0.97218 | -0.018174
171.96 | -4.7575 | 0.027929 | 0.018644 | 190.66 | 185.9025 | 1.8332 | 0.0095153 | 188.2812 | -2.3788 | 189.0742 | 0.9756 | -0.012326 | 0.97686 | -0.012342
171.98 | -2.3526 | 0.029991 | 0.020078 | 190.6138 | 188.2612 | 1.8794 | 0.0097551 | 189.4375 | -1.1763 | 189.8296 | 0.98159 | -0.0060952 | 0.98286 | -0.0061031
172 | 0.10456 | 0.029991 | 0.021512 | 190.5741 | 190.6787 | 1.9191 | 0.0099611 | 190.6264 | 0.052281 | 190.609 | 0.98775 | 0.0002709 | 0.98903 | 0.00027125
172.02 | 2.4049 | 0.031866 | 0.022803 | 189.7516 | 192.1565 | 1.7416 | 0.0090398 | 190.9541 | 1.2025 | 190.5532 | 0.98945 | 0.0062307 | 0.99073 | 0.0062387
172.04 | 4.7575 | 0.031866 | 0.024237 | 189.6772 | 194.4347 | 1.816 | 0.009426 | 192.056 | 2.3788 | 191.263 | 0.99516 | 0.012326 | 0.99644 | 0.012342
172.06 | 7.0318 | 0.031866 | 0.025599 | 189.5333 | 196.5651 | 1.9599 | 0.010173 | 193.0492 | 3.5159 | 191.8772 | 1.0003 | 0.018218 | 1.0016 | 0.018241
172.08 | 9.123 | 0.033178 | 0.026962 | 189.6338 | 198.7568 | 1.8594 | 0.0096513 | 194.1953 | 4.5615 | 192.6748 | 1.0062 | 0.023636 | 1.0075 | 0.023666
172.1 | 11.0835 | 0.033178 | 0.028109 | 189.6417 | 200.7252 | 1.8515 | 0.0096103 | 195.1835 | 5.5418 | 193.3362 | 1.0114 | 0.028715 | 1.0127 | 0.028752
172.12 | 12.8872 | 0.035052 | 0.029185 | 189.682 | 202.5692 | 1.8112 | 0.0094011 | 196.1256 | 6.4436 | 193.9777 | 1.0162 | 0.033388 | 1.0176 | 0.033431
172.14 | 14.534 | 0.035052 | 0.03026 | 189.8889 | 204.4229 | 1.6043 | 0.0083272 | 197.1559 | 7.267 | 194.7336 | 1.0216 | 0.037655 | 1.0229 | 0.037703
172.16 | 15.9979 | 0.035052 | 0.031193 | 189.7054 | 205.7033 | 1.7878 | 0.0092796 | 197.7043 | 7.9989 | 195.038 | 1.0244 | 0.041448 | 1.0257 | 0.041501
172.18 | 16.9389 | 0.036364 | 0.03191 | 190.1702 | 207.1091 | 1.323 | 0.0068671 | 198.6397 | 8.4695 | 195.8165 | 1.0293 | 0.043886 | 1.0306 | 0.043942
172.2 | 18.0891 | 0.036364 | 0.032627 | 190.4117 | 208.5008 | 1.0815 | 0.0056136 | 199.4563 | 9.0446 | 196.4414 | 1.0335 | 0.046865 | 1.0348 | 0.046926
172.22 | 18.5335 | 0.036364 | 0.032914 | 190.6119 | 209.1454 | 0.8813 | 0.0045744 | 199.8787 | 9.2668 | 196.7897 | 1.0357 | 0.048017 | 1.037 | 0.048079
172.24 | 18.9779 | 0.037302 | 0.033272 | 190.7669 | 209.7448 | 0.7263 | 0.0037699 | 200.2558 | 9.4889 | 197.0929 | 1.0376 | 0.049168 | 1.039 | 0.049231
172.26 | 18.8211 | 0.037302 | 0.033272 | 191.1963 | 210.0174 | 0.2969 | 0.0015411 | 200.6068 | 9.4105 | 197.47 | 1.0395 | 0.048762 | 1.0408 | 0.048825
172.28 | 18.6642 | 0.037489 | 0.033272 | 191.3746 | 210.0388 | 0.1186 | 0.0006156 | 200.7067 | 9.3321 | 197.596 | 1.04 | 0.048355 | 1.0413 | 0.048418
172.3 | 18.3767 | 0.037489 | 0.033057 | 191.2834 | 209.6601 | 0.2098 | 0.001089 | 200.4717 | 9.1883 | 197.409 | 1.0388 | 0.04761 | 1.0401 | 0.047672
172.32 | 17.3833 | 0.037489 | 0.032483 | 191.5667 | 208.95 | -0.0735 | -0.0003815 | 200.2584 | 8.6917 | 197.3611 | 1.0377 | 0.045037 | 1.039 | 0.045095
172.34 | 16.1286 | 0.037114 | 0.031551 | 191.9491 | 208.0777 | -0.4559 | -0.0023664 | 200.0134 | 8.0643 | 197.3253 | 1.0364 | 0.041786 | 1.0377 | 0.04184
172.36 | 14.6125 | 0.037114 | 0.030476 | 192.3638 | 206.9763 | -0.8706 | -0.0045189 | 199.67 | 7.3062 | 197.2346 | 1.0346 | 0.037858 | 1.0359 | 0.037907
172.38 | 12.9918 | 0.035802 | 0.029328 | 193.605 | 206.5968 | -1.1118 | -0.0057708 | 200.1009 | 6.4959 | 197.9356 | 1.0368 | 0.033659 | 1.0382 | 0.033703
172.4 | 11.2142 | 0.035802 | 0.028181 | 193.6146 | 204.8288 | -1.1214 | -0.0058207 | 199.2217 | 5.6071 | 197.3527 | 1.0323 | 0.029054 | 1.0336 | 0.029091
172.42 | 9.0707 | 0.035802 | 0.026962 | 194.0447 | 203.1154 | -1.5515 | -0.0080531 | 198.5801 | 4.5354 | 197.0683 | 1.029 | 0.0235 | 1.0303 | 0.023531
172.44 | 6.9533 | 0.034302 | 0.025599 | 194.1284 | 201.0817 | -1.6352 | -0.0084875 | 197.6051 | 3.4767 | 196.4462 | 1.0239 | 0.018015 | 1.0252 | 0.018038
172.46 | 4.836 | 0.034302 | 0.024309 | 194.2136 | 199.0496 | -1.7204 | -0.0089298 | 196.6316 | 2.418 | 195.8256 | 1.0189 | 0.012529 | 1.0202 | 0.012545
172.48 | 2.3004 | 0.034302 | 0.022875 | 194.349 | 196.6494 | -1.8558 | -0.0096326 | 195.4992 | 1.1502 | 195.1158 | 1.013 | 0.0059598 | 1.0143 | 0.0059675
172.5 | -0.10456 | 0.032615 | 0.02144 | 195.4152 | 195.3106 | -1.922 | -0.0099762 | 195.3629 | -0.052281 | 195.3803 | 1.0123 | -0.0002709 | 1.0136 | -0.00027125
172.52 | -2.3265 | 0.032615 | 0.020078 | 195.256 | 192.9295 | -1.7628 | -0.0091499 | 194.0928 | -1.1632 | 194.4805 | 1.0057 | -0.0060275 | 1.007 | -0.0060353
172.54 | -4.7837 | 0.030554 | 0.018644 | 195.4108 | 190.6271 | -1.9176 | -0.0099533 | 193.019 | -2.3918 | 193.8162 | 1.0002 | -0.012394 | 1.0014 | -0.01241
172.56 | -6.9795 | 0.030554 | 0.017353 | 195.2856 | 188.3061 | -1.7924 | -0.0093035 | 191.7959 | -3.4897 | 192.9591 | 0.99381 | -0.018082 | 0.99509 | -0.018106
172.58 | -9.0446 | 0.030554 | 0.015919 | 195.6365 | 186.5919 | -2.1433 | -0.011125 | 191.1142 | -4.5223 | 192.6216 | 0.99028 | -0.023433 | 0.99156 | -0.023463
172.6 | -11.1358 | 0.028867 | 0.0147 | 195.4877 | 184.3519 | -1.9945 | -0.010353 | 189.9198 | -5.5679 | 191.7758 | 0.98409 | -0.028851 | 0.98536 | -0.028888
172.62 | -13.0179 | 0.028867 | 0.013553 | 195.4268 | 182.4089 | -1.9336 | -0.010036 | 188.9179 | -6.5089 | 191.0875 | 0.9789 | -0.033727 | 0.98016 | -0.03377
172.64 | -14.5863 | 0.027742 | 0.012477 | 195.3583 | 180.772 | -1.8651 | -0.0096808 | 188.0651 | -7.2932 | 190.4962 | 0.97448 | -0.03779 | 0.97574 | -0.037839
172.66 | -15.9195 | 0.027742 | 0.011545 | 195.3216 | 179.4021 | -1.8284 | -0.0094904 | 187.3619 | -7.9597 | 190.0151 | 0.97084 | -0.041244 | 0.97209 | -0.041297
172.68 | -17.2265 | 0.027742 | 0.010684 | 194.8586 | 177.6321 | -1.3654 | -0.0070871 | 186.2454 | -8.6132 | 189.1164 | 0.96505 | -0.044631 | 0.9663 | -0.044688
172.7 | -18.063 | 0.02643 | 0.010039 | 195.0251 | 176.9621 | -1.5319 | -0.0079514 | 185.9936 | -9.0315 | 189.0041 | 0.96375 | -0.046798 | 0.96499 | -0.046858
172.72 | -18.7426 | 0.02643 | 0.0096088 | 194.5426 | 175.8 | -1.0494 | -0.0054469 | 185.1713 | -9.3713 | 188.2951 | 0.95949 | -0.048559 | 0.96072 | -0.048621
172.74 | -19.0563 | 0.02643 | 0.0093219 | 194.6287 | 175.5724 | -1.1355 | -0.0058938 | 185.1005 | -9.5282 | 188.2766 | 0.95912 | -0.049371 | 0.96036 | -0.049435
172.76 | -19.004 | 0.025867 | 0.0091068 | 194.2078 | 175.2038 | -0.7146 | -0.0037091 | 184.7058 | -9.502 | 187.8731 | 0.95708 | -0.049236 | 0.95831 | -0.049299
172.78 | -18.8472 | 0.025867 | 0.0091068 | 194.2791 | 175.4319 | -0.7859 | -0.0040792 | 184.8555 | -9.4236 | 187.9967 | 0.95785 | -0.048829 | 0.95908 | -0.048892
172.8 | -18.5335 | 0.025867 | 0.0093936 | 194.1479 | 175.6144 | -0.6547 | -0.0033982 | 184.8811 | -9.2668 | 187.9701 | 0.95798 | -0.048017 | 0.95922 | -0.048079
172.82 | -17.7754 | 0.025867 | 0.010039 | 193.8343 | 176.0589 | -0.3411 | -0.0017705 | 184.9466 | -8.8877 | 187.9092 | 0.95832 | -0.046053 | 0.95956 | -0.046112
172.84 | -16.2593 | 0.025867 | 0.011115 | 193.2037 | 176.9444 | 0.2895 | 0.0015027 | 185.0741 | -8.1296 | 187.7839 | 0.95898 | -0.042125 | 0.96022 | -0.042179
172.86 | -14.6909 | 0.026617 | 0.012262 | 192.1035 | 177.4126 | 0.3897 | 0.0020227 | 184.7581 | -7.3454 | 187.2065 | 0.95735 | -0.038061 | 0.95858 | -0.03811
172.88 | -12.8872 | 0.026617 | 0.013481 | 191.6897 | 178.8025 | 0.8035 | 0.0041706 | 185.2461 | -6.4436 | 187.394 | 0.95987 | -0.033388 | 0.96111 | -0.033431
172.9 | -11.1619 | 0.028117 | 0.014557 | 191.4214 | 180.2595 | 1.0718 | 0.0055632 | 185.8404 | -5.581 | 187.7008 | 0.96295 | -0.028918 | 0.9642 | -0.028956
172.92 | -9.123 | 0.028117 | 0.015919 | 191.0902 | 181.9672 | 1.403 | 0.0072823 | 186.5287 | -4.5615 | 188.0492 | 0.96652 | -0.023636 | 0.96777 | -0.023666
172.94 | -6.8488 | 0.028117 | 0.017281 | 190.9511 | 184.1023 | 1.5421 | 0.0080043 | 187.5267 | -3.4244 | 188.6682 | 0.97169 | -0.017744 | 0.97294 | -0.017767
172.96 | -4.8882 | 0.030179 | 0.018644 | 189.7364 | 184.8482 | 1.7568 | 0.0091187 | 187.2923 | -2.4441 | 188.107 | 0.97048 | -0.012665 | 0.97173 | -0.012681
172.98 | -2.4049 | 0.030179 | 0.02015 | 189.6832 | 187.2783 | 1.81 | 0.0093948 | 188.4807 | -1.2025 | 188.8816 | 0.97664 | -0.0062307 | 0.97789 | -0.0062387
173 | 0 | 0.030179 | 0.021584 | 189.9841 | 189.9841 | 1.5091 | 0.007833 | 189.9841 | 0 | 189.9841 | 0.98443 | 0 | 0.98569 | 0
173.02 | 2.3265 | 0.031303 | 0.023018 | 189.864 | 192.1905 | 1.6292 | 0.0084564 | 191.0272 | 1.1632 | 190.6395 | 0.98983 | 0.0060275 | 0.99111 | 0.0060353
173.04 | 4.6791 | 0.031303 | 0.02438 | 189.9 | 194.5791 | 1.5932 | 0.0082695 | 192.2396 | 2.3396 | 191.4597 | 0.99611 | 0.012123 | 0.9974 | 0.012138
173.06 | 6.9533 | 0.033365 | 0.025671 | 189.8682 | 196.8215 | 1.625 | 0.0084346 | 193.3449 | 3.4767 | 192.186 | 1.0018 | 0.018015 | 1.0031 | 0.018038
173.08 | 9.0446 | 0.033365 | 0.027034 | 189.9353 | 198.9799 | 1.5579 | 0.0080863 | 194.4576 | 4.5223 | 192.9502 | 1.0076 | 0.023433 | 1.0089 | 0.023463
173.1 | 11.1358 | 0.033365 | 0.028253 | 189.9855 | 201.1213 | 1.5077 | 0.0078258 | 195.5534 | 5.5679 | 193.6974 | 1.0133 | 0.028851 | 1.0146 | 0.028888
173.12 | 12.9133 | 0.03524 | 0.0294 | 189.8541 | 202.7674 | 1.6391 | 0.0085078 | 196.3108 | 6.4567 | 194.1585 | 1.0172 | 0.033456 | 1.0185 | 0.033499
173.14 | 14.717 | 0.03524 | 0.030476 | 190.2983 | 205.0153 | 1.1949 | 0.0062022 | 197.6568 | 7.3585 | 195.204 | 1.0242 | 0.038129 | 1.0255 | 0.038178
173.16 | 16.0763 | 0.036177 | 0.031336 | 190.122 | 206.1983 | 1.3712 | 0.0071172 | 198.1602 | 8.0382 | 195.4808 | 1.0268 | 0.041651 | 1.0281 | 0.041704
173.18 | 17.3049 | 0.036177 | 0.031981 | 189.826 | 207.1309 | 1.6672 | 0.0086536 | 198.4785 | 8.6525 | 195.5943 | 1.0284 | 0.044834 | 1.0298 | 0.044892
173.2 | 18.1153 | 0.036177 | 0.032627 | 190.3929 | 208.5082 | 1.1003 | 0.0057111 | 199.4505 | 9.0576 | 196.4313 | 1.0335 | 0.046933 | 1.0348 | 0.046994
173.22 | 18.6904 | 0.037114 | 0.033057 | 190.4476 | 209.138 | 1.0456 | 0.0054272 | 199.7928 | 9.3452 | 196.6777 | 1.0353 | 0.048423 | 1.0366 | 0.048486
173.24 | 19.0825 | 0.037114 | 0.033272 | 190.6456 | 209.7281 | 0.8476 | 0.0043995 | 200.1868 | 9.5412 | 197.0064 | 1.0373 | 0.049439 | 1.0386 | 0.049503
173.26 | 18.8995 | 0.037114 | 0.033344 | 190.893 | 209.7925 | 0.6002 | 0.0031154 | 200.3427 | 9.4497 | 197.1928 | 1.0381 | 0.048965 | 1.0394 | 0.049028
173.28 | 18.6904 | 0.037489 | 0.033272 | 191.1439 | 209.8343 | 0.3493 | 0.0018131 | 200.4891 | 9.3452 | 197.374 | 1.0389 | 0.048423 | 1.0402 | 0.048486
173.3 | 18.2982 | 0.037489 | 0.033129 | 191.4666 | 209.7648 | 0.0266 | 0.00013807 | 200.6157 | 9.1491 | 197.566 | 1.0395 | 0.047407 | 1.0409 | 0.047468
173.32 | 17.4879 | 0.037489 | 0.032412 | 191.6734 | 209.1613 | -0.1802 | -0.00093533 | 200.4173 | 8.7439 | 197.5027 | 1.0385 | 0.045308 | 1.0398 | 0.045366
173.34 | 16.1286 | 0.037489 | 0.031623 | 191.6898 | 207.8184 | -0.1966 | -0.0010205 | 199.7541 | 8.0643 | 197.066 | 1.035 | 0.041786 | 1.0364 | 0.04184
173.36 | 14.6386 | 0.037489 | 0.030547 | 192.2518 | 206.8904 | -0.7586 | -0.0039375 | 199.5711 | 7.3193 | 197.1313 | 1.0341 | 0.037926 | 1.0354 | 0.037975
173.38 | 13.044 | 0.036364 | 0.0294 | 192.4171 | 205.4611 | -0.9239 | -0.0047955 | 198.9391 | 6.522 | 196.7651 | 1.0308 | 0.033795 | 1.0322 | 0.033838
173.4 | 11.1881 | 0.036364 | 0.028253 | 192.744 | 203.9321 | -1.2508 | -0.0064923 | 198.338 | 5.594 | 196.4734 | 1.0277 | 0.028986 | 1.029 | 0.029024
173.42 | 9.123 | 0.035052 | 0.026962 | 193.8539 | 202.9769 | -1.3607 | -0.0070627 | 198.4154 | 4.5615 | 196.8949 | 1.0281 | 0.023636 | 1.0294 | 0.023666
173.44 | 7.0056 | 0.035052 | 0.025743 | 194.2834 | 201.289 | -1.7902 | -0.0092921 | 197.7862 | 3.5028 | 196.6186 | 1.0249 | 0.01815 | 1.0262 | 0.018174
173.46 | 4.6007 | 0.035052 | 0.024309 | 194.4175 | 199.0182 | -1.9243 | -0.0099881 | 196.7179 | 2.3004 | 195.9511 | 1.0193 | 0.01192 | 1.0206 | 0.011935
173.48 | 2.2742 | 0.03299 | 0.022946 | 194.3467 | 196.6209 | -1.8535 | -0.0096206 | 195.4838 | 1.1371 | 195.1048 | 1.0129 | 0.005892 | 1.0142 | 0.0058996
173.5 | -0.10456 | 0.03299 | 0.021512 | 194.5391 | 194.4345 | -2.0459 | -0.010619 | 194.4868 | -0.052281 | 194.5042 | 1.0078 | -0.0002709 | 1.0091 | -0.00027125
173.52 | -2.3526 | 0.03299 | 0.02015 | 194.2474 | 191.8948 | -1.7542 | -0.0091052 | 193.0711 | -1.1763 | 193.4632 | 1.0004 | -0.0060952 | 1.0017 | -0.0061031
173.54 | -4.8882 | 0.031303 | 0.018716 | 195.5015 | 190.6133 | -2.0083 | -0.010424 | 193.0574 | -2.4441 | 193.8721 | 1.0003 | -0.012665 | 1.0016 | -0.012681
173.56 | -6.9795 | 0.031303 | 0.017353 | 195.6524 | 188.6729 | -2.1592 | -0.011207 | 192.1627 | -3.4897 | 193.3259 | 0.99571 | -0.018082 | 0.997 | -0.018106
173.58 | -9.2275 | 0.029804 | 0.016062 | 195.4975 | 186.27 | -2.0043 | -0.010403 | 190.8837 | -4.6138 | 192.4217 | 0.98909 | -0.023907 | 0.99036 | -0.023938
173.6 | -11.2404 | 0.029804 | 0.0147 | 195.3467 | 184.1063 | -1.8535 | -0.0096206 | 189.7265 | -5.6202 | 191.5999 | 0.98309 | -0.029122 | 0.98436 | -0.029159
173.62 | -13.1486 | 0.029804 | 0.013553 | 195.3914 | 182.2428 | -1.8982 | -0.0098527 | 188.8171 | -6.5743 | 191.0085 | 0.97838 | -0.034066 | 0.97964 | -0.034109
173.64 | -14.5602 | 0.027929 | 0.012549 | 195.184 | 180.6238 | -1.6908 | -0.0087761 | 187.9039 | -7.2801 | 190.3306 | 0.97365 | -0.037723 | 0.9749 | -0.037771
173.66 | -15.9979 | 0.027929 | 0.011545 | 195.3138 | 179.3159 | -1.8206 | -0.0094499 | 187.3149 | -7.9989 | 189.9812 | 0.97059 | -0.041448 | 0.97184 | -0.041501
173.68 | -17.3049 | 0.026617 | 0.010756 | 195.3486 | 178.0437 | -1.8554 | -0.0096305 | 186.6961 | -8.6525 | 189.5803 | 0.96739 | -0.044834 | 0.96863 | -0.044892
173.7 | -18.0891 | 0.026617 | 0.010111 | 194.808 | 176.7189 | -1.3148 | -0.0068245 | 185.7634 | -9.0446 | 188.7783 | 0.96256 | -0.046865 | 0.9638 | -0.046926
173.72 | -18.7165 | 0.026617 | 0.0096088 | 194.6219 | 175.9054 | -1.1287 | -0.0058585 | 185.2637 | -9.3582 | 188.3831 | 0.95997 | -0.048491 | 0.9612 | -0.048553
173.74 | -19.0302 | 0.025867 | 0.0093219 | 194.4128 | 175.3826 | -0.9196 | -0.0047732 | 184.8977 | -9.5151 | 188.0694 | 0.95807 | -0.049304 | 0.9593 | -0.049367
173.76 | -18.8995 | 0.025867 | 0.0092502 | 194.1152 | 175.2157 | -0.622 | -0.0032285 | 184.6655 | -9.4497 | 187.8154 | 0.95687 | -0.048965 | 0.9581 | -0.049028
173.78 | -18.7949 | 0.025867 | 0.0091785 | 194.0292 | 175.2343 | -0.536 | -0.0027821 | 184.6317 | -9.3975 | 187.7642 | 0.95669 | -0.048694 | 0.95792 | -0.048757
173.8 | -18.6119 | 0.02568 | 0.0093219 | 193.71 | 175.0981 | -0.2168 | -0.0011253 | 184.404 | -9.306 | 187.506 | 0.95551 | -0.04822 | 0.95674 | -0.048282
173.82 | -17.8539 | 0.02568 | 0.0098956 | 193.6624 | 175.8085 | -0.1692 | -0.00087824 | 184.7355 | -8.9269 | 187.7111 | 0.95723 | -0.046256 | 0.95846 | -0.046316
173.84 | -16.3377 | 0.026242 | 0.011115 | 193.3042 | 176.9665 | 0.189 | 0.00098101 | 185.1353 | -8.1689 | 187.8583 | 0.9593 | -0.042328 | 0.96054 | -0.042382
173.86 | -14.534 | 0.026242 | 0.012334 | 192.5052 | 177.9712 | 0.988 | 0.0051282 | 185.2382 | -7.267 | 187.6605 | 0.95983 | -0.037655 | 0.96107 | -0.037703
173.88 | -13.1486 | 0.026242 | 0.013409 | 192.3679 | 179.2193 | 1.1253 | 0.0058409 | 185.7936 | -6.5743 | 187.985 | 0.96271 | -0.034066 | 0.96395 | -0.034109
173.9 | -11.0574 | 0.027929 | 0.0147 | 192.1934 | 181.136 | 1.2998 | 0.0067466 | 186.6647 | -5.5287 | 188.5076 | 0.96723 | -0.028648 | 0.96847 | -0.028684
173.92 | -9.123 | 0.027929 | 0.015919 | 191.8737 | 182.7507 | 1.6195 | 0.0084061 | 187.3122 | -4.5615 | 188.8327 | 0.97058 | -0.023636 | 0.97183 | -0.023666
173.94 | -7.0056 | 0.029429 | 0.017281 | 190.9238 | 183.9182 | 1.5694 | 0.008146 | 187.421 | -3.5028 | 188.5886 | 0.97114 | -0.01815 | 0.9724 | -0.018174
173.96 | -4.6268 | 0.029429 | 0.018716 | 190.9261 | 186.2993 | 1.5671 | 0.0081341 | 188.6127 | -2.3134 | 189.3838 | 0.97732 | -0.011987 | 0.97858 | -0.012003
173.98 | -2.5095 | 0.029429 | 0.020078 | 190.7054 | 188.1959 | 1.7878 | 0.0092796 | 189.4507 | -1.2547 | 189.8689 | 0.98166 | -0.0065016 | 0.98293 | -0.0065099
174 | -0.02614 | 0.031116 | 0.021584 | 189.7626 | 189.7365 | 1.7306 | 0.0089827 | 189.7495 | -0.01307 | 189.7539 | 0.98321 | -6.7725e-05 | 0.98448 | -6.7812e-05
174.02 | 2.3788 | 0.031116 | 0.022946 | 189.6375 | 192.0163 | 1.8557 | 0.0096321 | 190.8269 | 1.1894 | 190.4304 | 0.98879 | 0.0061629 | 0.99007 | 0.0061709
174.04 | 4.7837 | 0.031116 | 0.02438 | 189.7083 | 194.492 | 1.7849 | 0.0092646 | 192.1001 | 2.3918 | 191.3029 | 0.99539 | 0.012394 | 0.99667 | 0.01241
174.06 | 7.084 | 0.032803 | 0.025671 | 189.5185 | 196.6025 | 1.9747 | 0.01025 | 193.0605 | 3.542 | 191.8798 | 1.0004 | 0.018353 | 1.0017 | 0.018377
174.08 | 9.0968 | 0.032803 | 0.027034 | 189.7296 | 198.8264 | 1.7636 | 0.009154 | 194.278 | 4.5484 | 192.7619 | 1.0067 | 0.023568 | 1.008 | 0.023599
174.1 | 11.2142 | 0.034677 | 0.028324 | 189.8853 | 201.0995 | 1.6079 | 0.0083458 | 195.4924 | 5.6071 | 193.6234 | 1.013 | 0.029054 | 1.0143 | 0.029091
174.12 | 12.8088 | 0.034677 | 0.029328 | 189.9157 | 202.7245 | 1.5775 | 0.0081881 | 196.3201 | 6.4044 | 194.1853 | 1.0173 | 0.033185 | 1.0186 | 0.033228
174.14 | 14.6125 | 0.034677 | 0.030476 | 189.9841 | 204.5966 | 1.5091 | 0.007833 | 197.2903 | 7.3062 | 194.8549 | 1.0223 | 0.037858 | 1.0236 | 0.037907
174.16 | 16.1025 | 0.036177 | 0.031264 | 189.8297 | 205.9322 | 1.6635 | 0.0086344 | 197.8809 | 8.0512 | 195.1972 | 1.0253 | 0.041718 | 1.0267 | 0.041772
174.18 | 17.3049 | 0.036177 | 0.032053 | 190.1324 | 207.4373 | 1.3608 | 0.0070633 | 198.7849 | 8.6525 | 195.9007 | 1.03 | 0.044834 | 1.0314 | 0.044892
174.2 | 17.9584 | 0.037114 | 0.032555 | 190.1634 | 208.1218 | 1.3298 | 0.0069024 | 199.1426 | 8.9792 | 196.1495 | 1.0319 | 0.046527 | 1.0332 | 0.046587
174.22 | 18.7688 | 0.037114 | 0.033057 | 190.7625 | 209.5313 | 0.7307 | 0.0037927 | 200.1469 | 9.3844 | 197.0188 | 1.0371 | 0.048626 | 1.0384 | 0.048689
174.24 | 18.7165 | 0.037114 | 0.033272 | 190.6887 | 209.4052 | 0.8045 | 0.0041758 | 200.0469 | 9.3582 | 196.9275 | 1.0366 | 0.048491 | 1.0379 | 0.048553
174.26 | 18.8733 | 0.037676 | 0.033344 | 191.2016 | 210.0749 | 0.2916 | 0.0015136 | 200.6383 | 9.4367 | 197.4927 | 1.0396 | 0.048897 | 1.041 | 0.04896
174.28 | 18.5335 | 0.037676 | 0.033344 | 191.1615 | 209.695 | 0.3317 | 0.0017217 | 200.4283 | 9.2668 | 197.3393 | 1.0385 | 0.048017 | 1.0399 | 0.048079
174.3 | 18.3767 | 0.037676 | 0.033129 | 191.4769 | 209.8536 | 0.0163 | 8.4606e-05 | 200.6652 | 9.1883 | 197.6025 | 1.0398 | 0.04761 | 1.0411 | 0.047672
174.32 | 17.514 | 0.037302 | 0.032627 | 191.832 | 209.346 | -0.3388 | -0.0017586 | 200.589 | 8.757 | 197.67 | 1.0394 | 0.045376 | 1.0407 | 0.045434
174.34 | 16.2332 | 0.037302 | 0.031623 | 191.9607 | 208.1939 | -0.4675 | -0.0024266 | 200.0773 | 8.1166 | 197.3718 | 1.0367 | 0.042057 | 1.0381 | 0.042111
174.36 | 14.6125 | 0.036552 | 0.030476 | 193.2663 | 207.8788 | -0.7731 | -0.0040128 | 200.5725 | 7.3062 | 198.1371 | 1.0393 | 0.037858 | 1.0406 | 0.037907
174.38 | 12.9918 | 0.036552 | 0.0294 | 193.7201 | 206.7119 | -1.2269 | -0.0063683 | 200.216 | 6.4959 | 198.0507 | 1.0374 | 0.033659 | 1.0388 | 0.033703
174.4 | 11.1881 | 0.036552 | 0.028253 | 193.5348 | 204.7229 | -1.0416 | -0.0054065 | 199.1288 | 5.594 | 197.2642 | 1.0318 | 0.028986 | 1.0331 | 0.029024
174.42 | 9.0707 | 0.034865 | 0.026962 | 194.1371 | 203.2078 | -1.6439 | -0.0085327 | 198.6725 | 4.5354 | 197.1607 | 1.0294 | 0.0235 | 1.0308 | 0.023531
174.44 | 7.0056 | 0.034865 | 0.025743 | 194.0717 | 201.0773 | -1.5785 | -0.0081932 | 197.5745 | 3.5028 | 196.4069 | 1.0238 | 0.01815 | 1.0251 | 0.018174
174.46 | 4.7575 | 0.034865 | 0.024309 | 194.3931 | 199.1506 | -1.8999 | -0.0098615 | 196.7719 | 2.3788 | 195.9789 | 1.0196 | 0.012326 | 1.0209 | 0.012342
174.48 | 2.4572 | 0.03299 | 0.022946 | 194.1411 | 196.5983 | -1.6479 | -0.0085535 | 195.3697 | 1.2286 | 194.9602 | 1.0123 | 0.0063661 | 1.0136 | 0.0063743
174.5 | -0.02614 | 0.03299 | 0.02144 | 194.1461 | 194.12 | -1.6529 | -0.0085794 | 194.133 | -0.01307 | 194.1374 | 1.0059 | -6.7725e-05 | 1.0072 | -6.7812e-05
174.52 | -2.3004 | 0.031678 | 0.02015 | 195.0663 | 192.7659 | -1.5731 | -0.0081652 | 193.9161 | -1.1502 | 194.2995 | 1.0048 | -0.0059598 | 1.0061 | -0.0059675
174.54 | -4.7314 | 0.031678 | 0.018644 | 195.2386 | 190.5072 | -1.7454 | -0.0090595 | 192.8729 | -2.3657 | 193.6615 | 0.99939 | -0.012258 | 1.0007 | -0.012274
174.56 | -6.9533 | 0.031678 | 0.017353 | 195.306 | 188.3527 | -1.8128 | -0.0094094 | 191.8293 | -3.4767 | 192.9882 | 0.99399 | -0.018015 | 0.99527 | -0.018038
174.58 | -9.1753 | 0.029616 | 0.015919 | 195.2368 | 186.0615 | -1.7436 | -0.0090502 | 190.6492 | -4.5876 | 192.1784 | 0.98787 | -0.023771 | 0.98914 | -0.023802
174.6 | -11.2142 | 0.029616 | 0.0147 | 195.1411 | 183.9269 | -1.6479 | -0.0085535 | 189.534 | -5.6071 | 191.403 | 0.98209 | -0.029054 | 0.98336 | -0.029091
174.62 | -13.0963 | 0.028304 | 0.013553 | 194.9727 | 181.8764 | -1.4795 | -0.0076794 | 188.4245 | -6.5482 | 190.6073 | 0.97634 | -0.03393 | 0.9776 | -0.033974
174.64 | -14.5602 | 0.028304 | 0.012477 | 195.0795 | 180.5193 | -1.5863 | -0.0082337 | 187.7994 | -7.2801 | 190.2261 | 0.97311 | -0.037723 | 0.97436 | -0.037771
174.66 | -16.1809 | 0.028304 | 0.011473 | 195.2234 | 179.0425 | -1.7302 | -0.0089806 | 187.133 | -8.0904 | 189.8298 | 0.96965 | -0.041922 | 0.9709 | -0.041976
174.68 | -17.1481 | 0.026805 | 0.010756 | 195.0515 | 177.9034 | -1.5583 | -0.0080884 | 186.4775 | -8.574 | 189.3355 | 0.96626 | -0.044427 | 0.9675 | -0.044485
174.7 | -18.1153 | 0.026805 | 0.010039 | 194.7964 | 176.6811 | -1.3032 | -0.0067643 | 185.7388 | -9.0576 | 188.758 | 0.96243 | -0.046933 | 0.96367 | -0.046994
174.72 | -18.6381 | 0.026805 | 0.0096088 | 194.4019 | 175.7638 | -0.9087 | -0.0047166 | 185.0829 | -9.319 | 188.1892 | 0.95903 | -0.048288 | 0.96026 | -0.04835
174.74 | -18.9779 | 0.026055 | 0.0092502 | 194.4415 | 175.4636 | -0.9483 | -0.0049222 | 184.9526 | -9.4889 | 188.1155 | 0.95835 | -0.049168 | 0.95959 | -0.049231
174.76 | -18.9779 | 0.026055 | 0.0091785 | 194.2919 | 175.314 | -0.7987 | -0.0041457 | 184.803 | -9.4889 | 187.9659 | 0.95758 | -0.049168 | 0.95881 | -0.049231
174.78 | -18.7949 | 0.02568 | 0.0091068 | 193.9223 | 175.1274 | -0.4291 | -0.0022273 | 184.5248 | -9.3975 | 187.6573 | 0.95614 | -0.048694 | 0.95737 | -0.048757
174.8 | -18.5074 | 0.02568 | 0.0093219 | 193.8235 | 175.3161 | -0.3303 | -0.0017144 | 184.5698 | -9.2537 | 187.6544 | 0.95637 | -0.047949 | 0.9576 | -0.048011
174.82 | -17.7493 | 0.02568 | 0.0098956 | 193.5575 | 175.8082 | -0.0643 | -0.00033375 | 184.6829 | -8.8747 | 187.6411 | 0.95696 | -0.045985 | 0.95819 | -0.046044
174.84 | -16.3377 | 0.026055 | 0.011115 | 193.1829 | 176.8452 | 0.3103 | 0.0016106 | 185.014 | -8.1689 | 187.737 | 0.95867 | -0.042328 | 0.95991 | -0.042382
174.86 | -14.7693 | 0.026055 | 0.012262 | 192.8571 | 178.0878 | 0.6361 | 0.0033017 | 185.4725 | -7.3846 | 187.934 | 0.96105 | -0.038264 | 0.96229 | -0.038314
174.88 | -12.9918 | 0.027554 | 0.013409 | 191.8113 | 178.8195 | 0.6819 | 0.0035394 | 185.3154 | -6.4959 | 187.4807 | 0.96023 | -0.033659 | 0.96147 | -0.033703
174.9 | -11.1619 | 0.027554 | 0.014628 | 191.2427 | 180.0808 | 1.2505 | 0.0064908 | 185.6617 | -5.581 | 187.5221 | 0.96203 | -0.028918 | 0.96327 | -0.028956
174.92 | -9.1753 | 0.027554 | 0.015847 | 191.053 | 181.8777 | 1.4402 | 0.0074754 | 186.4654 | -4.5876 | 187.9946 | 0.96619 | -0.023771 | 0.96744 | -0.023802
174.94 | -7.0056 | 0.028867 | 0.01721 | 191.0378 | 184.0322 | 1.4554 | 0.0075543 | 187.535 | -3.5028 | 188.7026 | 0.97173 | -0.01815 | 0.97299 | -0.018174
174.96 | -4.7837 | 0.028867 | 0.018644 | 190.9291 | 186.1454 | 1.5641 | 0.0081185 | 188.5373 | -2.3918 | 189.3345 | 0.97693 | -0.012394 | 0.97819 | -0.01241
174.98 | -2.4572 | 0.028867 | 0.02015 | 190.5709 | 188.1137 | 1.9223 | 0.0099777 | 189.3423 | -1.2286 | 189.7518 | 0.9811 | -0.0063661 | 0.98236 | -0.0063743
175 | 0.02614 | 0.030741 | 0.021512 | 190.6144 | 190.6405 | 1.8788 | 0.009752 | 190.6275 | 0.01307 | 190.6231 | 0.98776 | 6.7725e-05 | 0.98903 | 6.7812e-05
175.02 | 2.5095 | 0.030741 | 0.022946 | 190.6804 | 193.1899 | 1.8128 | 0.0094094 | 191.9351 | 1.2547 | 191.5169 | 0.99453 | 0.0065016 | 0.99582 | 0.0065099
175.04 | 4.7053 | 0.032803 | 0.024237 | 189.6101 | 194.3154 | 1.8831 | 0.0097743 | 191.9627 | 2.3526 | 191.1785 | 0.99468 | 0.01219 | 0.99596 | 0.012206
175.06 | 7.084 | 0.032803 | 0.025671 | 189.5851 | 196.6691 | 1.9081 | 0.009904 | 193.1271 | 3.542 | 191.9464 | 1.0007 | 0.018353 | 1.002 | 0.018377
175.08 | 9.2275 | 0.032803 | 0.026962 | 189.4919 | 198.7194 | 2.0013 | 0.010388 | 194.1057 | 4.6138 | 192.5677 | 1.0058 | 0.023907 | 1.0071 | 0.023938
175.1 | 11.2142 | 0.033928 | 0.028181 | 189.704 | 200.9182 | 1.7892 | 0.0092869 | 195.3111 | 5.6071 | 193.4421 | 1.012 | 0.029054 | 1.0133 | 0.029091
175.12 | 13.044 | 0.033928 | 0.029257 | 189.4497 | 202.4937 | 2.0435 | 0.010607 | 195.9717 | 6.522 | 193.7977 | 1.0155 | 0.033795 | 1.0168 | 0.033838
175.14 | 14.6386 | 0.035615 | 0.030332 | 189.8212 | 204.4598 | 1.672 | 0.0086786 | 197.1405 | 7.3193 | 194.7007 | 1.0215 | 0.037926 | 1.0228 | 0.037975
175.16 | 16.0763 | 0.035615 | 0.031264 | 189.7884 | 205.8647 | 1.7048 | 0.0088488 | 197.8266 | 8.0382 | 195.1472 | 1.0251 | 0.041651 | 1.0264 | 0.041704
175.18 | 17.0697 | 0.035615 | 0.031981 | 190.0616 | 207.1313 | 1.4316 | 0.0074308 | 198.5964 | 8.5348 | 195.7515 | 1.0291 | 0.044224 | 1.0304 | 0.044281
175.2 | 17.9584 | 0.036739 | 0.032483 | 190.0902 | 208.0486 | 1.403 | 0.0072823 | 199.0694 | 8.9792 | 196.0763 | 1.0315 | 0.046527 | 1.0328 | 0.046587
175.22 | 18.5597 | 0.036739 | 0.032985 | 190.2433 | 208.803 | 1.2499 | 0.0064876 | 199.5231 | 9.2798 | 196.4299 | 1.0339 | 0.048085 | 1.0352 | 0.048146
175.24 | 18.8211 | 0.036739 | 0.0332 | 190.3703 | 209.1914 | 1.1229 | 0.0058284 | 199.7808 | 9.4105 | 196.644 | 1.0352 | 0.048762 | 1.0365 | 0.048825
175.26 | 18.8211 | 0.037302 | 0.033272 | 190.6385 | 209.4596 | 0.8547 | 0.0044363 | 200.049 | 9.4105 | 196.9122 | 1.0366 | 0.048762 | 1.0379 | 0.048825
175.28 | 18.5335 | 0.037302 | 0.033272 | 191.0107 | 209.5442 | 0.4825 | 0.0025044 | 200.2775 | 9.2668 | 197.1885 | 1.0378 | 0.048017 | 1.0391 | 0.048079
175.3 | 18.2982 | 0.037302 | 0.033129 | 191.344 | 209.6422 | 0.1492 | 0.00077443 | 200.4931 | 9.1491 | 197.4434 | 1.0389 | 0.047407 | 1.0402 | 0.047468
175.32 | 17.4356 | 0.037302 | 0.032483 | 191.4081 | 208.8437 | 0.0851 | 0.00044171 | 200.1259 | 8.7178 | 197.22 | 1.037 | 0.045172 | 1.0383 | 0.045231
175.34 | 16.1547 | 0.037302 | 0.031551 | 191.9063 | 208.061 | -0.4131 | -0.0021442 | 199.9837 | 8.0774 | 197.2912 | 1.0362 | 0.041854 | 1.0376 | 0.041908
175.36 | 14.5863 | 0.036739 | 0.030476 | 193.0754 | 207.6617 | -0.5822 | -0.0030219 | 200.3686 | 7.2932 | 197.9375 | 1.0382 | 0.03779 | 1.0396 | 0.037839
175.38 | 12.9918 | 0.036739 | 0.0294 | 193.3017 | 206.2935 | -0.8085 | -0.0041965 | 199.7976 | 6.4959 | 197.6323 | 1.0353 | 0.033659 | 1.0366 | 0.033703
175.4 | 11.1097 | 0.036739 | 0.028109 | 193.8051 | 204.9148 | -1.3119 | -0.0068094 | 199.3599 | 5.5548 | 197.5083 | 1.033 | 0.028783 | 1.0343 | 0.02882
175.42 | 9.0707 | 0.035052 | 0.026962 | 193.8806 | 202.9513 | -1.3874 | -0.0072013 | 198.416 | 4.5354 | 196.9042 | 1.0281 | 0.0235 | 1.0294 | 0.023531
175.44 | 6.9533 | 0.035052 | 0.025599 | 194.1753 | 201.1286 | -1.6821 | -0.008731 | 197.652 | 3.4767 | 196.4931 | 1.0242 | 0.018015 | 1.0255 | 0.018038
175.46 | 4.7575 | 0.033553 | 0.02438 | 194.1723 | 198.9298 | -1.6791 | -0.0087154 | 196.5511 | 2.3788 | 195.7581 | 1.0185 | 0.012326 | 1.0198 | 0.012342
175.48 | 2.3526 | 0.033553 | 0.022875 | 194.2267 | 196.5793 | -1.7335 | -0.0089978 | 195.403 | 1.1763 | 195.0109 | 1.0125 | 0.0060952 | 1.0138 | 0.0061031
175.5 | -0.052281 | 0.033553 | 0.02144 | 194.0283 | 193.976 | -1.5351 | -0.007968 | 194.0022 | -0.02614 | 194.0109 | 1.0052 | -0.00013545 | 1.0065 | -0.00013562
175.52 | -2.4572 | 0.031866 | 0.020078 | 194.8778 | 192.4206 | -1.3846 | -0.0071868 | 193.6492 | -1.2286 | 194.0587 | 1.0034 | -0.0063661 | 1.0047 | -0.0063743
175.54 | -4.7837 | 0.031866 | 0.018644 | 194.9608 | 190.1771 | -1.4676 | -0.0076176 | 192.569 | -2.3918 | 193.3662 | 0.99782 | -0.012394 | 0.9991 | -0.01241
175.56 | -6.9795 | 0.029804 | 0.017281 | 195.4316 | 188.4521 | -1.9384 | -0.010061 | 191.9419 | -3.4897 | 193.1051 | 0.99457 | -0.018082 | 0.99585 | -0.018106
175.58 | -9.123 | 0.029804 | 0.016062 | 195.6646 | 186.5416 | -2.1714 | -0.011271 | 191.1031 | -4.5615 | 192.6236 | 0.99022 | -0.023636 | 0.9915 | -0.023666
175.6 | -11.1358 | 0.029804 | 0.0147 | 195.3455 | 184.2097 | -1.8523 | -0.0096144 | 189.7776 | -5.5679 | 191.6336 | 0.98336 | -0.028851 | 0.98462 | -0.028888
175.62 | -13.0179 | 0.027929 | 0.013553 | 195.1955 | 182.1776 | -1.7023 | -0.0088358 | 188.6866 | -6.5089 | 190.8562 | 0.9777 | -0.033727 | 0.97896 | -0.03377
175.64 | -14.6386 | 0.027929 | 0.012477 | 195.3528 | 180.7142 | -1.8596 | -0.0096523 | 188.0335 | -7.3193 | 190.4733 | 0.97432 | -0.037926 | 0.97557 | -0.037975
175.66 | -16.1286 | 0.027929 | 0.011473 | 195.0611 | 178.9325 | -1.5679 | -0.0081382 | 186.9968 | -8.0643 | 189.6849 | 0.96895 | -0.041786 | 0.97019 | -0.04184
175.68 | -17.1742 | 0.026992 | 0.010756 | 194.9794 | 177.8052 | -1.4862 | -0.0077142 | 186.3923 | -8.5871 | 189.2547 | 0.96581 | -0.044495 | 0.96706 | -0.044552
175.7 | -18.0891 | 0.026992 | 0.010039 | 194.7311 | 176.642 | -1.2379 | -0.0064253 | 185.6865 | -9.0446 | 188.7014 | 0.96216 | -0.046865 | 0.9634 | -0.046926
175.72 | -18.6119 | 0.025867 | 0.0096088 | 194.8276 | 176.2157 | -1.3344 | -0.0069262 | 185.5216 | -9.306 | 188.6236 | 0.9613 | -0.04822 | 0.96254 | -0.048282
175.74 | -18.8995 | 0.025867 | 0.0092502 | 194.3998 | 175.5003 | -0.9066 | -0.0047057 | 184.9501 | -9.4497 | 188.1 | 0.95834 | -0.048965 | 0.95958 | -0.049028
175.76 | -19.004 | 0.025867 | 0.0091068 | 194.1974 | 175.1934 | -0.7042 | -0.0036552 | 184.6954 | -9.502 | 187.8627 | 0.95702 | -0.049236 | 0.95825 | -0.049299
175.78 | -18.8211 | 0.025493 | 0.0091068 | 193.9381 | 175.117 | -0.4449 | -0.0023093 | 184.5276 | -9.4105 | 187.6644 | 0.95615 | -0.048762 | 0.95738 | -0.048825
175.8 | -18.5597 | 0.025493 | 0.0092502 | 193.6027 | 175.043 | -0.1095 | -0.00056836 | 184.3229 | -9.2798 | 187.4161 | 0.95509 | -0.048085 | 0.95632 | -0.048146
175.82 | -17.7232 | 0.026055 | 0.0098956 | 193.6734 | 175.9502 | -0.1802 | -0.00093533 | 184.8118 | -8.8616 | 187.7657 | 0.95762 | -0.045917 | 0.95886 | -0.045976
175.84 | -16.2593 | 0.026055 | 0.011115 | 193.2916 | 177.0323 | 0.2016 | 0.0010464 | 185.162 | -8.1296 | 187.8718 | 0.95944 | -0.042125 | 0.96067 | -0.042179
175.86 | -14.6647 | 0.026055 | 0.012262 | 192.948 | 178.2833 | 0.5452 | 0.0028299 | 185.6156 | -7.3324 | 188.0598 | 0.96179 | -0.037994 | 0.96303 | -0.038042
175.88 | -13.044 | 0.02718 | 0.013409 | 191.7265 | 178.6825 | 0.7667 | 0.0039796 | 185.2045 | -6.522 | 187.3785 | 0.95966 | -0.033795 | 0.9609 | -0.033838
175.9 | -11.2142 | 0.02718 | 0.014557 | 190.9175 | 179.7033 | 1.5757 | 0.0081787 | 185.3104 | -5.6071 | 187.1794 | 0.96021 | -0.029054 | 0.96145 | -0.029091
175.92 | -9.123 | 0.02718 | 0.015847 | 190.8538 | 181.7308 | 1.6394 | 0.0085093 | 186.2923 | -4.5615 | 187.8128 | 0.9653 | -0.023636 | 0.96654 | -0.023666
175.94 | -7.0318 | 0.028679 | 0.01721 | 190.3934 | 183.3616 | 2.0998 | 0.010899 | 186.8775 | -3.5159 | 188.0495 | 0.96833 | -0.018218 | 0.96958 | -0.018241
175.96 | -4.6791 | 0.028679 | 0.018716 | 190.7994 | 186.1203 | 1.6938 | 0.0087917 | 188.4598 | -2.3396 | 189.2397 | 0.97653 | -0.012123 | 0.97779 | -0.012138
175.98 | -2.3526 | 0.030741 | 0.020078 | 189.3886 | 187.036 | 2.1046 | 0.010924 | 188.2123 | -1.1763 | 188.6044 | 0.97524 | -0.0060952 | 0.9765 | -0.0061031
176 | 0.052281 | 0.030741 | 0.021512 | 189.3625 | 189.4148 | 2.1307 | 0.011059 | 189.3886 | 0.02614 | 189.3799 | 0.98134 | 0.00013545 | 0.9826 | 0.00013562
176.02 | 2.5095 | 0.030741 | 0.022946 | 189.5205 | 192.03 | 1.9727 | 0.010239 | 190.7752 | 1.2547 | 190.357 | 0.98852 | 0.0065016 | 0.9898 | 0.0065099
176.04 | 4.7314 | 0.032428 | 0.02438 | 189.3851 | 194.1165 | 2.1081 | 0.010942 | 191.7508 | 2.3657 | 190.9622 | 0.99358 | 0.012258 | 0.99486 | 0.012274
176.06 | 6.9533 | 0.032428 | 0.025671 | 189.4997 | 196.453 | 1.9935 | 0.010347 | 192.9764 | 3.4767 | 191.8175 | 0.99993 | 0.018015 | 1.0012 | 0.018038
176.08 | 9.2275 | 0.033928 | 0.026962 | 189.332 | 198.5595 | 2.1612 | 0.011218 | 193.9458 | 4.6138 | 192.4078 | 1.005 | 0.023907 | 1.0062 | 0.023938
176.1 | 11.1619 | 0.033928 | 0.028181 | 189.4905 | 200.6524 | 2.0027 | 0.010395 | 195.0715 | 5.581 | 193.2111 | 1.0108 | 0.028918 | 1.0121 | 0.028956
176.12 | 13.0179 | 0.033928 | 0.029328 | 189.5266 | 202.5445 | 1.9666 | 0.010208 | 196.0355 | 6.5089 | 193.8659 | 1.0158 | 0.033727 | 1.0171 | 0.03377
176.14 | 14.5079 | 0.035802 | 0.030332 | 189.809 | 204.3169 | 1.6842 | 0.0087419 | 197.0629 | 7.2539 | 194.645 | 1.0211 | 0.037587 | 1.0224 | 0.037636
176.16 | 16.1547 | 0.035802 | 0.031336 | 189.6871 | 205.8418 | 1.8061 | 0.0093746 | 197.7645 | 8.0774 | 195.072 | 1.0247 | 0.041854 | 1.0261 | 0.041908
176.18 | 17.0697 | 0.035802 | 0.031981 | 190.222 | 207.2917 | 1.2712 | 0.0065982 | 198.7568 | 8.5348 | 195.9119 | 1.0299 | 0.044224 | 1.0312 | 0.044281
176.2 | 17.9584 | 0.036739 | 0.032627 | 190.1024 | 208.0608 | 1.3908 | 0.007219 | 199.0816 | 8.9792 | 196.0885 | 1.0316 | 0.046527 | 1.0329 | 0.046587
176.22 | 18.7688 | 0.036739 | 0.033057 | 190.2764 | 209.0452 | 1.2168 | 0.0063158 | 199.6608 | 9.3844 | 196.5327 | 1.0346 | 0.048626 | 1.0359 | 0.048689
176.24 | 18.9518 | 0.037302 | 0.033344 | 190.4606 | 209.4124 | 1.0326 | 0.0053597 | 199.9365 | 9.4759 | 196.7779 | 1.036 | 0.0491 | 1.0373 | 0.049164
176.26 | 18.9779 | 0.037302 | 0.033344 | 190.7853 | 209.7632 | 0.7079 | 0.0036744 | 200.2742 | 9.4889 | 197.1113 | 1.0377 | 0.049168 | 1.0391 | 0.049231
176.28 | 18.7688 | 0.037302 | 0.033344 | 190.8035 | 209.5723 | 0.6897 | 0.0035799 | 200.1879 | 9.3844 | 197.0598 | 1.0373 | 0.048626 | 1.0386 | 0.048689
176.3 | 18.4028 | 0.037302 | 0.033057 | 191.1767 | 209.5795 | 0.3165 | 0.0016428 | 200.3781 | 9.2014 | 197.311 | 1.0383 | 0.047678 | 1.0396 | 0.04774
176.32 | 17.514 | 0.037302 | 0.032412 | 191.2617 | 208.7757 | 0.2315 | 0.0012016 | 200.0187 | 8.757 | 197.0997 | 1.0364 | 0.045376 | 1.0378 | 0.045434
176.34 | 16.1025 | 0.036552 | 0.031479 | 192.3012 | 208.4037 | 0.192 | 0.00099658 | 200.3524 | 8.0512 | 197.6687 | 1.0381 | 0.041718 | 1.0395 | 0.041772
176.36 | 14.6909 | 0.036552 | 0.030476 | 192.9764 | 207.6673 | -0.4832 | -0.0025081 | 200.3218 | 7.3454 | 197.8734 | 1.038 | 0.038061 | 1.0393 | 0.03811
176.38 | 13.0702 | 0.036552 | 0.0294 | 193.2541 | 206.3243 | -0.7609 | -0.0039495 | 199.7892 | 6.5351 | 197.6108 | 1.0352 | 0.033862 | 1.0366 | 0.033906
176.4 | 11.2142 | 0.035052 | 0.028109 | 193.448 | 204.6622 | -0.9548 | -0.0049559 | 199.0551 | 5.6071 | 197.1861 | 1.0314 | 0.029054 | 1.0328 | 0.029091
176.42 | 9.0707 | 0.035052 | 0.026962 | 193.7331 | 202.8038 | -1.2399 | -0.0064357 | 198.2685 | 4.5354 | 196.7567 | 1.0274 | 0.0235 | 1.0287 | 0.023531
176.44 | 6.9272 | 0.035052 | 0.025599 | 193.8794 | 200.8066 | -1.3862 | -0.0071951 | 197.343 | 3.4636 | 196.1885 | 1.0226 | 0.017947 | 1.0239 | 0.01797
176.46 | 4.7575 | 0.033928 | 0.024309 | 194.0455 | 198.803 | -1.5523 | -0.0080573 | 196.4243 | 2.3788 | 195.6313 | 1.0178 | 0.012326 | 1.0191 | 0.012342
176.48 | 2.3526 | 0.033928 | 0.022875 | 193.9436 | 196.2962 | -1.4504 | -0.0075283 | 195.1199 | 1.1763 | 194.7278 | 1.011 | 0.0060952 | 1.0123 | 0.0061031
176.5 | 0.052281 | 0.031866 | 0.021512 | 195.0953 | 195.1476 | -1.6021 | -0.0083157 | 195.1214 | 0.02614 | 195.1127 | 1.011 | 0.00013545 | 1.0123 | 0.00013562
176.52 | -2.4833 | 0.031866 | 0.020078 | 195.1229 | 192.6396 | -1.6297 | -0.008459 | 193.8812 | -1.2417 | 194.2951 | 1.0046 | -0.0064338 | 1.0059 | -0.0064421
176.54 | -4.7837 | 0.031866 | 0.018644 | 195.3018 | 190.5181 | -1.8086 | -0.0093876 | 192.91 | -2.3918 | 193.7072 | 0.99959 | -0.012394 | 1.0009 | -0.01241
176.56 | -7.0056 | 0.029804 | 0.017281 | 194.7964 | 187.7908 | -1.3032 | -0.0067643 | 191.2936 | -3.5028 | 192.4612 | 0.99121 | -0.01815 | 0.99249 | -0.018174
176.58 | -9.2798 | 0.029804 | 0.015919 | 195.1961 | 185.9163 | -1.7029 | -0.0088389 | 190.5562 | -4.6399 | 192.1028 | 0.98739 | -0.024042 | 0.98866 | -0.024073
176.6 | -11.2404 | 0.029804 | 0.014628 | 195.1143 | 183.8739 | -1.6211 | -0.0084144 | 189.4941 | -5.6202 | 191.3675 | 0.98189 | -0.029122 | 0.98315 | -0.029159
176.62 | -13.0963 | 0.028304 | 0.013409 | 195.1051 | 182.0088 | -1.6119 | -0.0083666 | 188.5569 | -6.5482 | 190.7397 | 0.97703 | -0.03393 | 0.97829 | -0.033974
176.64 | -14.5602 | 0.028304 | 0.012477 | 194.9904 | 180.4302 | -1.4972 | -0.0077713 | 187.7103 | -7.2801 | 190.137 | 0.97264 | -0.037723 | 0.9739 | -0.037771
176.66 | -16.1025 | 0.026992 | 0.011473 | 194.7879 | 178.6854 | -1.2947 | -0.0067202 | 186.7367 | -8.0512 | 189.4204 | 0.9676 | -0.041718 | 0.96885 | -0.041772
176.68 | -17.1219 | 0.026992 | 0.010684 | 194.8778 | 177.7559 | -1.3846 | -0.0071868 | 186.3168 | -8.561 | 189.1705 | 0.96542 | -0.04436 | 0.96667 | -0.044417
176.7 | -18.0891 | 0.026992 | 0.010039 | 194.525 | 176.4359 | -1.0318 | -0.0053556 | 185.4804 | -9.0446 | 188.4953 | 0.96109 | -0.046865 | 0.96233 | -0.046926
176.72 | -18.7426 | 0.026055 | 0.0096088 | 194.3675 | 175.6249 | -0.8743 | -0.0045381 | 184.9962 | -9.3713 | 188.12 | 0.95858 | -0.048559 | 0.95981 | -0.048621
176.74 | -18.9779 | 0.026055 | 0.0093219 | 194.1884 | 175.2105 | -0.6952 | -0.0036085 | 184.6995 | -9.4889 | 187.8624 | 0.95704 | -0.049168 | 0.95828 | -0.049231
176.76 | -19.0563 | 0.026055 | 0.0091068 | 193.9589 | 174.9026 | -0.4657 | -0.0024172 | 184.4307 | -9.5282 | 187.6068 | 0.95565 | -0.049371 | 0.95688 | -0.049435
176.78 | -18.8995 | 0.02568 | 0.0091068 | 193.8204 | 174.9209 | -0.3272 | -0.0016983 | 184.3707 | -9.4497 | 187.5206 | 0.95534 | -0.048965 | 0.95657 | -0.049028
176.8 | -18.6381 | 0.02568 | 0.0092502 | 193.7454 | 175.1073 | -0.2522 | -0.001309 | 184.4264 | -9.319 | 187.5327 | 0.95563 | -0.048288 | 0.95686 | -0.04835
176.82 | -17.7754 | 0.026055 | 0.0099673 | 193.4225 | 175.6471 | 0.0707 | 0.00036697 | 184.5348 | -8.8877 | 187.4974 | 0.95619 | -0.046053 | 0.95742 | -0.046112
176.84 | -16.2593 | 0.026055 | 0.011043 | 193.2694 | 177.0101 | 0.2238 | 0.0011616 | 185.1398 | -8.1296 | 187.8496 | 0.95932 | -0.042125 | 0.96056 | -0.042179
176.86 | -14.6909 | 0.026055 | 0.012262 | 193.0352 | 178.3443 | 0.458 | 0.0023773 | 185.6898 | -7.3454 | 188.1382 | 0.96217 | -0.038061 | 0.96341 | -0.03811
176.88 | -12.9918 | 0.026805 | 0.013409 | 191.7089 | 178.7171 | 0.7843 | 0.0040709 | 185.213 | -6.4959 | 187.3783 | 0.9597 | -0.033659 | 0.96094 | -0.033703
176.9 | -11.1097 | 0.026805 | 0.014628 | 191.0982 | 179.9885 | 1.395 | 0.0072408 | 185.5434 | -5.5548 | 187.395 | 0.96142 | -0.028783 | 0.96265 | -0.02882
176.92 | -9.1491 | 0.028679 | 0.015847 | 191.1786 | 182.0295 | 1.3146 | 0.0068235 | 186.604 | -4.5746 | 188.1289 | 0.96691 | -0.023704 | 0.96816 | -0.023734
176.94 | -6.9795 | 0.028679 | 0.017281 | 190.8713 | 183.8918 | 1.6219 | 0.0084185 | 187.3816 | -3.4897 | 188.5448 | 0.97094 | -0.018082 | 0.97219 | -0.018106
176.96 | -4.6268 | 0.028679 | 0.018716 | 190.6968 | 186.07 | 1.7964 | 0.0093243 | 188.3834 | -2.3134 | 189.1545 | 0.97613 | -0.011987 | 0.97739 | -0.012003
176.98 | -2.3004 | 0.030179 | 0.02015 | 190.8297 | 188.5293 | 1.6635 | 0.0086344 | 189.6795 | -1.1502 | 190.0629 | 0.98285 | -0.0059598 | 0.98411 | -0.0059675
177 | -0.02614 | 0.030179 | 0.021512 | 190.7067 | 190.6806 | 1.7865 | 0.0092729 | 190.6936 | -0.01307 | 190.698 | 0.9881 | -6.7725e-05 | 0.98937 | -6.7812e-05
177.02 | 2.2742 | 0.030179 | 0.022946 | 190.5601 | 192.8343 | 1.9331 | 0.010034 | 191.6972 | 1.1371 | 191.3182 | 0.9933 | 0.005892 | 0.99458 | 0.0058996
177.04 | 4.836 | 0.032241 | 0.02438 | 189.7382 | 194.5742 | 1.755 | 0.0091094 | 192.1562 | 2.418 | 191.3502 | 0.99568 | 0.012529 | 0.99696 | 0.012545
177.06 | 6.9272 | 0.032241 | 0.025671 | 189.6362 | 196.5634 | 1.857 | 0.0096388 | 193.0998 | 3.4636 | 191.9453 | 1.0006 | 0.017947 | 1.0019 | 0.01797
177.08 | 9.2014 | 0.03374 | 0.026962 | 189.6456 | 198.847 | 1.8476 | 0.00959 | 194.2463 | 4.6007 | 192.7127 | 1.0065 | 0.023839 | 1.0078 | 0.02387
177.1 | 11.1358 | 0.03374 | 0.028181 | 189.5041 | 200.6399 | 1.9891 | 0.010324 | 195.072 | 5.5679 | 193.216 | 1.0108 | 0.028851 | 1.0121 | 0.028888
177.12 | 12.9133 | 0.03374 | 0.029257 | 189.8048 | 202.7181 | 1.6884 | 0.0087637 | 196.2615 | 6.4567 | 194.1092 | 1.017 | 0.033456 | 1.0183 | 0.033499
177.14 | 14.534 | 0.035052 | 0.030332 | 189.8749 | 204.4089 | 1.6183 | 0.0083998 | 197.1419 | 7.267 | 194.7196 | 1.0215 | 0.037655 | 1.0228 | 0.037703
177.16 | 16.024 | 0.035052 | 0.031193 | 189.7634 | 205.7874 | 1.7298 | 0.0089786 | 197.7754 | 8.012 | 195.1047 | 1.0248 | 0.041515 | 1.0261 | 0.041569
177.18 | 17.1742 | 0.036552 | 0.032053 | 190.0927 | 207.2669 | 1.4005 | 0.0072693 | 198.6798 | 8.5871 | 195.8174 | 1.0295 | 0.044495 | 1.0308 | 0.044552
177.2 | 17.9846 | 0.036552 | 0.032412 | 190.0355 | 208.0201 | 1.4577 | 0.0075662 | 199.0278 | 8.9923 | 196.0304 | 1.0313 | 0.046595 | 1.0326 | 0.046655
177.22 | 18.7165 | 0.036552 | 0.033057 | 190.2115 | 208.928 | 1.2817 | 0.0066527 | 199.5697 | 9.3582 | 196.4503 | 1.0341 | 0.048491 | 1.0354 | 0.048553
177.24 | 18.9518 | 0.037302 | 0.0332 | 190.2861 | 209.2379 | 1.2071 | 0.0062655 | 199.762 | 9.4759 | 196.6034 | 1.0351 | 0.0491 | 1.0364 | 0.049164
177.26 | 18.8472 | 0.037302 | 0.033344 | 190.425 | 209.2722 | 1.0682 | 0.0055445 | 199.8486 | 9.4236 | 196.7074 | 1.0355 | 0.048829 | 1.0369 | 0.048892
177.28 | 18.6381 | 0.037302 | 0.033344 | 190.7955 | 209.4336 | 0.6977 | 0.0036214 | 200.1145 | 9.319 | 197.0082 | 1.0369 | 0.048288 | 1.0383 | 0.04835
177.3 | 18.3244 | 0.037302 | 0.033129 | 190.901 | 209.2254 | 0.5922 | 0.0030738 | 200.0632 | 9.1622 | 197.0091 | 1.0367 | 0.047475 | 1.038 | 0.047536
177.32 | 17.5663 | 0.037302 | 0.032555 | 190.9048 | 208.4711 | 0.5884 | 0.0030541 | 199.688 | 8.7832 | 196.7602 | 1.0347 | 0.045511 | 1.036 | 0.04557
177.34 | 16.2332 | 0.036739 | 0.031551 | 191.5025 | 207.7357 | -0.0093 | -4.8272e-05 | 199.6191 | 8.1166 | 196.9136 | 1.0344 | 0.042057 | 1.0357 | 0.042111
177.36 | 14.7432 | 0.036739 | 0.030547 | 191.9119 | 206.6551 | -0.4187 | -0.0021733 | 199.2835 | 7.3716 | 196.8263 | 1.0326 | 0.038197 | 1.0339 | 0.038246
177.38 | 12.9656 | 0.036739 | 0.0294 | 191.9705 | 204.9361 | -0.4773 | -0.0024774 | 198.4533 | 6.4828 | 196.2924 | 1.0283 | 0.033591 | 1.0296 | 0.033635
177.4 | 11.1358 | 0.035427 | 0.028109 | 193.2853 | 204.4211 | -0.7921 | -0.0041114 | 198.8532 | 5.5679 | 196.9972 | 1.0304 | 0.028851 | 1.0317 | 0.028888
177.42 | 9.0184 | 0.035427 | 0.026962 | 193.9466 | 202.965 | -1.4534 | -0.0075439 | 198.4558 | 4.5092 | 196.9527 | 1.0283 | 0.023365 | 1.0296 | 0.023395
177.44 | 6.9533 | 0.034115 | 0.025599 | 193.9106 | 200.8639 | -1.4174 | -0.007357 | 197.3873 | 3.4767 | 196.2284 | 1.0228 | 0.018015 | 1.0241 | 0.018038
177.46 | 4.7314 | 0.034115 | 0.024309 | 193.6779 | 198.4093 | -1.1847 | -0.0061492 | 196.0436 | 2.3657 | 195.255 | 1.0158 | 0.012258 | 1.0171 | 0.012274
177.48 | 2.3526 | 0.034115 | 0.022875 | 193.8916 | 196.2442 | -1.3984 | -0.0072584 | 195.0679 | 1.1763 | 194.6758 | 1.0108 | 0.0060952 | 1.0121 | 0.0061031
177.5 | -0.10456 | 0.032615 | 0.021512 | 195.1643 | 195.0597 | -1.6711 | -0.0086739 | 195.112 | -0.052281 | 195.1294 | 1.011 | -0.0002709 | 1.0123 | -0.00027125
177.52 | -2.3788 | 0.032615 | 0.02015 | 194.9825 | 192.6037 | -1.4893 | -0.0077302 | 193.7931 | -1.1894 | 194.1896 | 1.0042 | -0.0061629 | 1.0055 | -0.0061709
177.54 | -4.7314 | 0.032615 | 0.018787 | 195.3866 | 190.6552 | -1.8934 | -0.0098277 | 193.0209 | -2.3657 | 193.8095 | 1.0002 | -0.012258 | 1.0014 | -0.012274
177.56 | -7.0579 | 0.030554 | 0.017353 | 195.324 | 188.2661 | -1.8308 | -0.0095028 | 191.7951 | -3.5289 | 192.9714 | 0.99381 | -0.018286 | 0.99509 | -0.018309
177.58 | -9.1491 | 0.030554 | 0.016062 | 195.3528 | 186.2037 | -1.8596 | -0.0096523 | 190.7782 | -4.5746 | 192.3031 | 0.98854 | -0.023704 | 0.98981 | -0.023734
177.6 | -11.1881 | 0.029054 | 0.014772 | 195.1015 | 183.9134 | -1.6083 | -0.0083479 | 189.5075 | -5.594 | 191.3721 | 0.98196 | -0.028986 | 0.98322 | -0.029024
177.62 | -12.9918 | 0.029054 | 0.013624 | 194.7221 | 181.7303 | -1.2289 | -0.0063786 | 188.2262 | -6.4959 | 190.3915 | 0.97532 | -0.033659 | 0.97657 | -0.033703
177.64 | -14.6909 | 0.029054 | 0.012477 | 195.1009 | 180.41 | -1.6077 | -0.0083448 | 187.7555 | -7.3454 | 190.2039 | 0.97288 | -0.038061 | 0.97413 | -0.03811
177.66 | -15.9718 | 0.027554 | 0.011545 | 195.0839 | 179.1121 | -1.5907 | -0.0082566 | 187.098 | -7.9859 | 189.76 | 0.96947 | -0.04138 | 0.97072 | -0.041433
177.68 | -17.1742 | 0.027554 | 0.010756 | 194.8704 | 177.6962 | -1.3772 | -0.0071484 | 186.2833 | -8.5871 | 189.1457 | 0.96525 | -0.044495 | 0.96649 | -0.044552
177.7 | -18.1414 | 0.026617 | 0.010111 | 194.5853 | 176.4439 | -1.0921 | -0.0056686 | 185.5146 | -9.0707 | 188.5382 | 0.96127 | -0.047001 | 0.9625 | -0.047061
177.72 | -18.6119 | 0.026617 | 0.0096805 | 194.531 | 175.9191 | -1.0378 | -0.0053867 | 185.225 | -9.306 | 188.327 | 0.95977 | -0.04822 | 0.961 | -0.048282
177.74 | -18.8995 | 0.026617 | 0.0093936 | 194.4438 | 175.5443 | -0.9506 | -0.0049341 | 184.9941 | -9.4497 | 188.144 | 0.95857 | -0.048965 | 0.9598 | -0.049028
177.76 | -19.004 | 0.025867 | 0.0092502 | 194.1218 | 175.1178 | -0.6286 | -0.0032628 | 184.6198 | -9.502 | 187.7871 | 0.95663 | -0.049236 | 0.95786 | -0.049299
177.78 | -18.8995 | 0.025867 | 0.0092502 | 193.8417 | 174.9422 | -0.3485 | -0.0018089 | 184.392 | -9.4497 | 187.5419 | 0.95545 | -0.048965 | 0.95668 | -0.049028
177.8 | -18.6119 | 0.025867 | 0.0093936 | 193.9826 | 175.3707 | -0.4894 | -0.0025402 | 184.6766 | -9.306 | 187.7786 | 0.95692 | -0.04822 | 0.95816 | -0.048282
177.82 | -17.697 | 0.026055 | 0.010111 | 193.2531 | 175.5561 | 0.2401 | 0.0012462 | 184.4046 | -8.8485 | 187.3541 | 0.95551 | -0.04585 | 0.95675 | -0.045909
177.84 | -16.2332 | 0.026055 | 0.011258 | 192.9846 | 176.7514 | 0.5086 | 0.0026399 | 184.868 | -8.1166 | 187.5735 | 0.95792 | -0.042057 | 0.95915 | -0.042111
177.86 | -14.534 | 0.026805 | 0.012334 | 191.5814 | 177.0474 | 0.9118 | 0.0047327 | 184.3144 | -7.267 | 186.7367 | 0.95505 | -0.037655 | 0.95628 | -0.037703
177.88 | -12.9395 | 0.026805 | 0.013481 | 191.3441 | 178.4046 | 1.1491 | 0.0059644 | 184.8744 | -6.4697 | 187.0309 | 0.95795 | -0.033524 | 0.95918 | -0.033567
177.9 | -11.0835 | 0.026805 | 0.014772 | 191.1696 | 180.0861 | 1.3236 | 0.0068702 | 185.6278 | -5.5418 | 187.4751 | 0.96185 | -0.028715 | 0.96309 | -0.028752
177.92 | -9.2537 | 0.028304 | 0.015919 | 191.2178 | 181.9641 | 1.2754 | 0.00662 | 186.591 | -4.6268 | 188.1332 | 0.96684 | -0.023975 | 0.96809 | -0.024005
177.94 | -6.9795 | 0.028304 | 0.017353 | 191.1934 | 184.2139 | 1.2998 | 0.0067466 | 187.7037 | -3.4897 | 188.8669 | 0.97261 | -0.018082 | 0.97386 | -0.018106
177.96 | -4.7575 | 0.029991 | 0.018787 | 191.1274 | 186.3699 | 1.3658 | 0.0070892 | 188.7486 | -2.3788 | 189.5416 | 0.97802 | -0.012326 | 0.97928 | -0.012342
177.98 | -2.3004 | 0.029991 | 0.020293 | 190.5729 | 188.2725 | 1.9203 | 0.0099674 | 189.4227 | -1.1502 | 189.8061 | 0.98152 | -0.0059598 | 0.98278 | -0.0059675
178 | 0.18298 | 0.029991 | 0.021727 | 190.7614 | 190.9444 | 1.7318 | 0.008989 | 190.8529 | 0.091491 | 190.8224 | 0.98893 | 0.00047407 | 0.9902 | 0.00047468
178.02 | 2.4049 | 0.032053 | 0.023018 | 189.5881 | 191.993 | 1.9051 | 0.0098885 | 190.7906 | 1.2025 | 190.3897 | 0.9886 | 0.0062307 | 0.98988 | 0.0062387
178.04 | 4.7837 | 0.032053 | 0.024524 | 189.6057 | 194.3894 | 1.8875 | 0.0097971 | 191.9975 | 2.3918 | 191.2003 | 0.99486 | 0.012394 | 0.99614 | 0.01241
178.06 | 7.084 | 0.033553 | 0.025886 | 189.7462 | 196.8302 | 1.747 | 0.0090678 | 193.2882 | 3.542 | 192.1075 | 1.0015 | 0.018353 | 1.0028 | 0.018377
178.08 | 9.1491 | 0.033553 | 0.027034 | 189.8505 | 198.9996 | 1.6427 | 0.0085265 | 194.4251 | 4.5746 | 192.9002 | 1.0074 | 0.023704 | 1.0087 | 0.023734
178.1 | 11.1619 | 0.033553 | 0.028396 | 189.626 | 200.7879 | 1.8672 | 0.0096917 | 195.207 | 5.581 | 193.3466 | 1.0115 | 0.028918 | 1.0128 | 0.028956
178.12 | 12.9918 | 0.035427 | 0.029472 | 189.8376 | 202.8294 | 1.6556 | 0.0085934 | 196.3335 | 6.4959 | 194.1682 | 1.0173 | 0.033659 | 1.0186 | 0.033703
178.14 | 14.534 | 0.035427 | 0.03026 | 189.9413 | 204.4753 | 1.5519 | 0.0080552 | 197.2083 | 7.267 | 194.786 | 1.0219 | 0.037655 | 1.0232 | 0.037703
178.16 | 15.9979 | 0.035427 | 0.031264 | 189.8885 | 205.8864 | 1.6047 | 0.0083292 | 197.8874 | 7.9989 | 195.2211 | 1.0254 | 0.041448 | 1.0267 | 0.041501
178.18 | 17.1219 | 0.036177 | 0.032053 | 190.2391 | 207.361 | 1.2541 | 0.0065094 | 198.8001 | 8.561 | 195.9464 | 1.0301 | 0.04436 | 1.0314 | 0.044417
178.2 | 18.1675 | 0.036177 | 0.032698 | 190.0731 | 208.2406 | 1.4201 | 0.0073711 | 199.1569 | 9.0838 | 196.1289 | 1.032 | 0.047069 | 1.0333 | 0.047129
178.22 | 18.4551 | 0.037302 | 0.032985 | 190.183 | 208.6381 | 1.3102 | 0.0068006 | 199.4105 | 9.2275 | 196.3347 | 1.0333 | 0.047814 | 1.0346 | 0.047875
178.24 | 18.9779 | 0.037302 | 0.033416 | 190.6447 | 209.6226 | 0.8485 | 0.0044042 | 200.1336 | 9.4889 | 196.9707 | 1.037 | 0.049168 | 1.0384 | 0.049231
178.26 | 18.9518 | 0.037302 | 0.033416 | 190.7241 | 209.6759 | 0.7691 | 0.003992 | 200.2 | 9.4759 | 197.0414 | 1.0374 | 0.0491 | 1.0387 | 0.049164
178.28 | 18.6642 | 0.037489 | 0.033344 | 191.0645 | 209.7287 | 0.4287 | 0.0022252 | 200.3966 | 9.3321 | 197.2859 | 1.0384 | 0.048355 | 1.0397 | 0.048418
178.3 | 18.4551 | 0.037489 | 0.0332 | 191.1431 | 209.5982 | 0.3501 | 0.0018172 | 200.3706 | 9.2275 | 197.2948 | 1.0382 | 0.047814 | 1.0396 | 0.047875
178.32 | 17.4356 | 0.037114 | 0.032555 | 191.4122 | 208.8478 | 0.081 | 0.00042043 | 200.13 | 8.7178 | 197.2241 | 1.037 | 0.045172 | 1.0383 | 0.045231
178.34 | 16.1025 | 0.037114 | 0.031551 | 191.8465 | 207.949 | -0.3533 | -0.0018338 | 199.8977 | 8.0512 | 197.214 | 1.0358 | 0.041718 | 1.0371 | 0.041772
178.36 | 14.6909 | 0.037114 | 0.030547 | 192.2318 | 206.9227 | -0.7386 | -0.0038337 | 199.5772 | 7.3454 | 197.1288 | 1.0341 | 0.038061 | 1.0355 | 0.03811
178.38 | 13.044 | 0.036177 | 0.0294 | 193.1364 | 206.1804 | -0.6432 | -0.0033385 | 199.6584 | 6.522 | 197.4844 | 1.0346 | 0.033795 | 1.0359 | 0.033838
178.4 | 11.1881 | 0.036177 | 0.028253 | 193.9032 | 205.0913 | -1.41 | -0.0073186 | 199.4972 | 5.594 | 197.6326 | 1.0337 | 0.028986 | 1.0351 | 0.029024
178.42 | 9.123 | 0.036177 | 0.027034 | 193.9784 | 203.1014 | -1.4852 | -0.007709 | 198.5399 | 4.5615 | 197.0194 | 1.0288 | 0.023636 | 1.0301 | 0.023666
178.44 | 6.9272 | 0.034677 | 0.025743 | 193.8916 | 200.8188 | -1.3984 | -0.0072584 | 197.3552 | 3.4636 | 196.2007 | 1.0226 | 0.017947 | 1.0239 | 0.01797
178.46 | 4.7053 | 0.034677 | 0.02438 | 194.1981 | 198.9034 | -1.7049 | -0.0088493 | 196.5507 | 2.3526 | 195.7665 | 1.0185 | 0.01219 | 1.0198 | 0.012206
178.48 | 2.2742 | 0.03299 | 0.022946 | 194.4108 | 196.685 | -1.9176 | -0.0099533 | 195.5479 | 1.1371 | 195.1689 | 1.0133 | 0.005892 | 1.0146 | 0.0058996
178.5 | 0.02614 | 0.03299 | 0.021584 | 194.2626 | 194.2887 | -1.7694 | -0.0091841 | 194.2757 | 0.01307 | 194.2713 | 1.0067 | 6.7725e-05 | 1.008 | 6.7812e-05
178.52 | -2.2742 | 0.03299 | 0.020221 | 194.173 | 191.8988 | -1.6798 | -0.008719 | 193.0359 | -1.1371 | 193.4149 | 1.0002 | -0.005892 | 1.0015 | -0.0058996
178.54 | -4.7575 | 0.031303 | 0.018787 | 195.595 | 190.8375 | -2.1018 | -0.010909 | 193.2162 | -2.3788 | 194.0092 | 1.0012 | -0.012326 | 1.0025 | -0.012342
178.56 | -7.0579 | 0.031303 | 0.017497 | 195.5079 | 188.45 | -2.0147 | -0.010457 | 191.979 | -3.5289 | 193.1553 | 0.99476 | -0.018286 | 0.99604 | -0.018309
178.58 | -9.2014 | 0.029429 | 0.016134 | 195.4426 | 186.2412 | -1.9494 | -0.010118 | 190.8419 | -4.6007 | 192.3755 | 0.98887 | -0.023839 | 0.99014 | -0.02387
178.6 | -11.1619 | 0.029429 | 0.014843 | 195.4729 | 184.311 | -1.9797 | -0.010276 | 189.8919 | -5.581 | 191.7523 | 0.98395 | -0.028918 | 0.98522 | -0.028956
178.62 | -13.0702 | 0.029429 | 0.013696 | 195.4479 | 182.3777 | -1.9547 | -0.010146 | 188.9128 | -6.5351 | 191.0912 | 0.97887 | -0.033862 | 0.98014 | -0.033906
178.64 | -14.6647 | 0.028304 | 0.01262 | 195.1125 | 180.4478 | -1.6193 | -0.008405 | 187.7801 | -7.3324 | 190.2243 | 0.97301 | -0.037994 | 0.97426 | -0.038042
178.66 | -16.0502 | 0.028304 | 0.011617 | 195.22 | 179.1698 | -1.7268 | -0.008963 | 187.1949 | -8.0251 | 189.8699 | 0.96997 | -0.041583 | 0.97122 | -0.041637
178.68 | -17.1742 | 0.028304 | 0.010828 | 195.3018 | 178.1276 | -1.8086 | -0.0093876 | 186.7147 | -8.5871 | 189.5771 | 0.96748 | -0.044495 | 0.96873 | -0.044552
178.7 | -18.1153 | 0.026805 | 0.010182 | 195.1375 | 177.0222 | -1.6443 | -0.0085348 | 186.0799 | -9.0576 | 189.0991 | 0.9642 | -0.046933 | 0.96544 | -0.046994
178.72 | -18.5335 | 0.026805 | 0.0097522 | 194.6068 | 176.0733 | -1.1136 | -0.0057802 | 185.34 | -9.2668 | 188.429 | 0.96036 | -0.048017 | 0.9616 | -0.048079
178.74 | -18.9779 | 0.026055 | 0.0094653 | 194.7568 | 175.7789 | -1.2636 | -0.0065587 | 185.2679 | -9.4889 | 188.4308 | 0.95999 | -0.049168 | 0.96122 | -0.049231
178.76 | -18.9256 | 0.026055 | 0.0093219 | 194.5116 | 175.586 | -1.0184 | -0.005286 | 185.0488 | -9.4628 | 188.2031 | 0.95885 | -0.049033 | 0.96009 | -0.049096
178.78 | -18.8211 | 0.026055 | 0.0092502 | 193.9137 | 175.0926 | -0.4205 | -0.0021826 | 184.5032 | -9.4105 | 187.64 | 0.95603 | -0.048762 | 0.95726 | -0.048825
178.8 | -18.6904 | 0.025867 | 0.0093936 | 194.0327 | 175.3423 | -0.5395 | -0.0028003 | 184.6875 | -9.3452 | 187.8026 | 0.95698 | -0.048423 | 0.95821 | -0.048486
178.82 | -17.6709 | 0.025867 | 0.010111 | 193.9193 | 176.2484 | -0.4261 | -0.0022117 | 185.0839 | -8.8354 | 188.029 | 0.95903 | -0.045782 | 0.96027 | -0.045841
178.84 | -16.2593 | 0.025867 | 0.011258 | 192.9651 | 176.7058 | 0.5281 | 0.0027411 | 184.8355 | -8.1296 | 187.5453 | 0.95775 | -0.042125 | 0.95898 | -0.042179
178.86 | -14.6125 | 0.026617 | 0.012405 | 192.915 | 178.3025 | 0.5782 | 0.0030012 | 185.6088 | -7.3062 | 188.0442 | 0.96175 | -0.037858 | 0.96299 | -0.037907
178.88 | -12.9918 | 0.026617 | 0.013624 | 192.3019 | 179.3101 | 1.1913 | 0.0061835 | 185.806 | -6.4959 | 187.9713 | 0.96278 | -0.033659 | 0.96402 | -0.033703
178.9 | -11.1097 | 0.028304 | 0.0147 | 191.3265 | 180.2168 | 1.1667 | 0.0060558 | 185.7717 | -5.5548 | 187.6233 | 0.9626 | -0.028783 | 0.96384 | -0.02882
178.92 | -9.0968 | 0.028304 | 0.015991 | 190.8444 | 181.7476 | 1.6488 | 0.0085581 | 186.296 | -4.5484 | 187.8121 | 0.96531 | -0.023568 | 0.96656 | -0.023599
178.94 | -6.9272 | 0.028304 | 0.017353 | 190.8792 | 183.952 | 1.614 | 0.0083775 | 187.4156 | -3.4636 | 188.5701 | 0.97112 | -0.017947 | 0.97237 | -0.01797
178.96 | -4.8882 | 0.029804 | 0.018716 | 190.7942 | 185.906 | 1.699 | 0.0088187 | 188.3501 | -2.4441 | 189.1648 | 0.97596 | -0.012665 | 0.97722 | -0.012681
178.98 | -2.3004 | 0.029804 | 0.020221 | 190.9287 | 188.6283 | 1.5645 | 0.0081206 | 189.7785 | -1.1502 | 190.1619 | 0.98336 | -0.0059598 | 0.98463 | -0.0059675
179 | -0.078421 | 0.031491 | 0.021656 | 190.6175 | 190.5391 | 1.8757 | 0.0097359 | 190.5783 | -0.039211 | 190.5914 | 0.9875 | -0.00020317 | 0.98878 | -0.00020344
179.02 | 2.4049 | 0.031491 | 0.02309 | 190.7206 | 193.1255 | 1.7726 | 0.0092007 | 191.9231 | 1.2025 | 191.5222 | 0.99447 | 0.0062307 | 0.99575 | 0.0062387
179.04 | 4.7575 | 0.031491 | 0.024452 | 190.7114 | 195.4689 | 1.7818 | 0.0092485 | 193.0902 | 2.3788 | 192.2972 | 1.0005 | 0.012326 | 1.0018 | 0.012342
179.06 | 7.0579 | 0.03299 | 0.025815 | 189.4783 | 196.5362 | 2.0149 | 0.010458 | 193.0072 | 3.5289 | 191.8309 | 1.0001 | 0.018286 | 1.0014 | 0.018309
179.08 | 9.1753 | 0.03299 | 0.027105 | 189.7986 | 198.9739 | 1.6946 | 0.0087959 | 194.3862 | 4.5876 | 192.857 | 1.0072 | 0.023771 | 1.0085 | 0.023802
179.1 | 11.1097 | 0.034865 | 0.028324 | 189.6796 | 200.7893 | 1.8136 | 0.0094135 | 195.2344 | 5.5548 | 193.3828 | 1.0116 | 0.028783 | 1.0129 | 0.02882
179.12 | 12.9656 | 0.034865 | 0.0294 | 189.6542 | 202.6198 | 1.839 | 0.0095454 | 196.137 | 6.4828 | 193.9761 | 1.0163 | 0.033591 | 1.0176 | 0.033635
179.14 | 14.6386 | 0.034865 | 0.030404 | 189.8731 | 204.5117 | 1.6201 | 0.0084092 | 197.1924 | 7.3193 | 194.7526 | 1.0218 | 0.037926 | 1.0231 | 0.037975
179.16 | 16.0763 | 0.036177 | 0.031336 | 189.9261 | 206.0024 | 1.5671 | 0.0081341 | 197.9643 | 8.0382 | 195.2849 | 1.0258 | 0.041651 | 1.0271 | 0.041704
179.18 | 17.2788 | 0.036177 | 0.032053 | 190.1609 | 207.4397 | 1.3323 | 0.0069153 | 198.8003 | 8.6394 | 195.9205 | 1.0301 | 0.044766 | 1.0314 | 0.044824
179.2 | 17.9584 | 0.036177 | 0.032627 | 190.3093 | 208.2677 | 1.1839 | 0.0061451 | 199.2885 | 8.9792 | 196.2954 | 1.0326 | 0.046527 | 1.034 | 0.046587
179.22 | 18.7165 | 0.036927 | 0.033057 | 190.4946 | 209.2111 | 0.9986 | 0.0051833 | 199.8528 | 9.3582 | 196.7334 | 1.0356 | 0.048491 | 1.0369 | 0.048553
179.24 | 18.9779 | 0.036927 | 0.033344 | 190.5276 | 209.5055 | 0.9656 | 0.005012 | 200.0165 | 9.4889 | 196.8536 | 1.0364 | 0.049168 | 1.0377 | 0.049231
179.26 | 18.8211 | 0.037489 | 0.033344 | 190.9052 | 209.7263 | 0.588 | 0.003052 | 200.3157 | 9.4105 | 197.1789 | 1.038 | 0.048762 | 1.0393 | 0.048825
179.28 | 18.6119 | 0.037489 | 0.033344 | 191.0339 | 209.6458 | 0.4593 | 0.002384 | 200.3399 | 9.306 | 197.2379 | 1.0381 | 0.04822 | 1.0394 | 0.048282
179.3 | 18.3767 | 0.037489 | 0.033129 | 191.2634 | 209.6401 | 0.2298 | 0.0011928 | 200.4517 | 9.1883 | 197.389 | 1.0387 | 0.04761 | 1.04 | 0.047672
179.32 | 17.4879 | 0.037302 | 0.032555 | 191.2584 | 208.7463 | 0.2348 | 0.0012187 | 200.0023 | 8.7439 | 197.0877 | 1.0363 | 0.045308 | 1.0377 | 0.045366
179.34 | 16.2854 | 0.037302 | 0.031623 | 191.6409 | 207.9263 | -0.1477 | -0.00076664 | 199.7836 | 8.1427 | 197.0694 | 1.0352 | 0.042192 | 1.0365 | 0.042247
179.36 | 14.6909 | 0.037302 | 0.030547 | 191.887 | 206.5779 | -0.3938 | -0.002044 | 199.2324 | 7.3454 | 196.784 | 1.0323 | 0.038061 | 1.0337 | 0.03811
179.38 | 12.9656 | 0.036177 | 0.0294 | 191.9613 | 204.9269 | -0.4681 | -0.0024297 | 198.4441 | 6.4828 | 196.2832 | 1.0283 | 0.033591 | 1.0296 | 0.033635
179.4 | 11.2665 | 0.036177 | 0.028253 | 192.6905 | 203.957 | -1.1973 | -0.0062146 | 198.3237 | 5.6332 | 196.446 | 1.0276 | 0.029189 | 1.029 | 0.029227
179.42 | 9.0968 | 0.034677 | 0.026962 | 193.8812 | 202.978 | -1.388 | -0.0072044 | 198.4296 | 4.5484 | 196.9135 | 1.0282 | 0.023568 | 1.0295 | 0.023599
179.44 | 7.084 | 0.034677 | 0.025743 | 193.6603 | 200.7443 | -1.1671 | -0.0060579 | 197.2023 | 3.542 | 196.0216 | 1.0218 | 0.018353 | 1.0231 | 0.018377
179.46 | 4.7314 | 0.034677 | 0.024309 | 193.8929 | 198.6243 | -1.3997 | -0.0072652 | 196.2586 | 2.3657 | 195.47 | 1.0169 | 0.012258 | 1.0182 | 0.012274
179.48 | 2.3265 | 0.033365 | 0.022946 | 194.2486 | 196.5751 | -1.7554 | -0.0091114 | 195.4118 | 1.1632 | 195.0241 | 1.0125 | 0.0060275 | 1.0139 | 0.0060353
179.5 | 0.052281 | 0.033365 | 0.021512 | 194.3108 | 194.3631 | -1.8176 | -0.0094343 | 194.3369 | 0.02614 | 194.3282 | 1.007 | 0.00013545 | 1.0083 | 0.00013562
179.52 | -2.3265 | 0.031116 | 0.02015 | 195.367 | 193.0405 | -1.8738 | -0.009726 | 194.2038 | -1.1632 | 194.5915 | 1.0063 | -0.0060275 | 1.0076 | -0.0060353
179.54 | -4.836 | 0.031116 | 0.018716 | 195.2864 | 190.4504 | -1.7932 | -0.0093076 | 192.8684 | -2.418 | 193.6744 | 0.99937 | -0.012529 | 1.0007 | -0.012545
179.56 | -7.0318 | 0.031116 | 0.017353 | 195.3204 | 188.2886 | -1.8272 | -0.0094841 | 191.8045 | -3.5159 | 192.9765 | 0.99386 | -0.018218 | 0.99514 | -0.018241
179.58 | -9.123 | 0.029804 | 0.016062 | 195.184 | 186.061 | -1.6908 | -0.0087761 | 190.6225 | -4.5615 | 192.143 | 0.98773 | -0.023636 | 0.98901 | -0.023666
179.6 | -11.2142 | 0.029804 | 0.014772 | 195.1069 | 183.8927 | -1.6137 | -0.0083759 | 189.4998 | -5.6071 | 191.3688 | 0.98192 | -0.029054 | 0.98318 | -0.029091
179.62 | -13.0963 | 0.029804 | 0.013553 | 194.9739 | 181.8776 | -1.4807 | -0.0076856 | 188.4257 | -6.5482 | 190.6085 | 0.97635 | -0.03393 | 0.97761 | -0.033974
179.64 | -14.717 | 0.027929 | 0.012477 | 195.1339 | 180.4169 | -1.6407 | -0.0085161 | 187.7754 | -7.3585 | 190.2282 | 0.97298 | -0.038129 | 0.97423 | -0.038178
179.66 | -15.9718 | 0.027929 | 0.011545 | 194.8301 | 178.8583 | -1.3369 | -0.0069392 | 186.8442 | -7.9859 | 189.5062 | 0.96816 | -0.04138 | 0.9694 | -0.041433
179.68 | -17.2004 | 0.026617 | 0.010756 | 194.7671 | 177.5667 | -1.2739 | -0.0066122 | 186.1669 | -8.6002 | 189.0336 | 0.96465 | -0.044563 | 0.96589 | -0.04462
179.7 | -18.1414 | 0.026617 | 0.010111 | 194.6745 | 176.5331 | -1.1813 | -0.0061316 | 185.6038 | -9.0707 | 188.6274 | 0.96173 | -0.047001 | 0.96297 | -0.047061
179.72 | -18.7426 | 0.026617 | 0.0096088 | 194.6934 | 175.9508 | -1.2002 | -0.0062297 | 185.3221 | -9.3713 | 188.4459 | 0.96027 | -0.048559 | 0.96151 | -0.048621
179.74 | -19.0563 | 0.025867 | 0.0093219 | 194.1437 | 175.0874 | -0.6505 | -0.0033764 | 184.6155 | -9.5282 | 187.7916 | 0.95661 | -0.049371 | 0.95784 | -0.049435
179.76 | -19.0825 | 0.025867 | 0.0091785 | 193.7917 | 174.7092 | -0.2985 | -0.0015494 | 184.2505 | -9.5412 | 187.4309 | 0.95472 | -0.049439 | 0.95595 | -0.049503
179.78 | -18.8472 | 0.025867 | 0.0091068 | 193.7819 | 174.9347 | -0.2887 | -0.0014985 | 184.3583 | -9.4236 | 187.4995 | 0.95527 | -0.048829 | 0.95651 | -0.048892
179.8 | -18.5858 | 0.02568 | 0.0093219 | 193.5226 | 174.9368 | -0.0294 | -0.0001526 | 184.2297 | -9.2929 | 187.3273 | 0.95461 | -0.048152 | 0.95584 | -0.048214
179.82 | -17.7493 | 0.02568 | 0.010111 | 193.3422 | 175.5929 | 0.151 | 0.00078377 | 184.4675 | -8.8747 | 187.4258 | 0.95584 | -0.045985 | 0.95707 | -0.046044
179.84 | -16.1286 | 0.02643 | 0.011258 | 192.9718 | 176.8432 | 0.5214 | 0.0027063 | 184.9075 | -8.0643 | 187.5956 | 0.95812 | -0.041786 | 0.95935 | -0.04184
179.86 | -14.6647 | 0.02643 | 0.012334 | 192.3575 | 177.6928 | 1.1357 | 0.0058949 | 185.0251 | -7.3324 | 187.4693 | 0.95873 | -0.037994 | 0.95997 | -0.038042
179.88 | -13.044 | 0.02643 | 0.013481 | 192.441 | 179.397 | 1.0522 | 0.0054615 | 185.919 | -6.522 | 188.093 | 0.96336 | -0.033795 | 0.9646 | -0.033838
179.9 | -11.1358 | 0.027554 | 0.0147 | 190.9261 | 179.7903 | 1.5671 | 0.0081341 | 185.3582 | -5.5679 | 187.2142 | 0.96046 | -0.028851 | 0.96169 | -0.028888
179.92 | -9.123 | 0.027554 | 0.015919 | 190.9781 | 181.8551 | 1.5151 | 0.0078642 | 186.4166 | -4.5615 | 187.9371 | 0.96594 | -0.023636 | 0.96718 | -0.023666
179.94 | -7.0579 | 0.029054 | 0.017281 | 190.6327 | 183.5748 | 1.8605 | 0.009657 | 187.1038 | -3.5289 | 188.2801 | 0.9695 | -0.018286 | 0.97075 | -0.018309
179.96 | -4.8098 | 0.029054 | 0.018787 | 190.5783 | 185.7685 | 1.9149 | 0.0099393 | 188.1734 | -2.4049 | 188.975 | 0.97504 | -0.012461 | 0.9763 | -0.012477
179.98 | -2.3788 | 0.029054 | 0.020221 | 190.4004 | 188.0216 | 2.0928 | 0.010863 | 189.211 | -1.1894 | 189.6075 | 0.98042 | -0.0061629 | 0.98168 | -0.0061709
180 | 0.078421 | 0.031116 | 0.021656 | 189.4575 | 189.5359 | 2.0357 | 0.010566 | 189.4967 | 0.039211 | 189.4836 | 0.9819 | 0.00020317 | 0.98316 | 0.00020344
180.02 | 2.3788 | 0.031116 | 0.023018 | 189.4735 | 191.8523 | 2.0197 | 0.010483 | 190.6629 | 1.1894 | 190.2664 | 0.98794 | 0.0061629 | 0.98922 | 0.0061709
180.04 | 4.8098 | 0.031116 | 0.024452 | 189.4527 | 194.2625 | 2.0405 | 0.010591 | 191.8576 | 2.4049 | 191.056 | 0.99413 | 0.012461 | 0.99541 | 0.012477
180.06 | 7.1102 | 0.032803 | 0.025815 | 189.3972 | 196.5074 | 2.096 | 0.010879 | 192.9523 | 3.5551 | 191.7673 | 0.99981 | 0.018421 | 1.0011 | 0.018445
180.08 | 9.2014 | 0.032803 | 0.027105 | 189.5272 | 198.7286 | 1.966 | 0.010205 | 194.1279 | 4.6007 | 192.5943 | 1.0059 | 0.023839 | 1.0072 | 0.02387
180.1 | 11.0312 | 0.034677 | 0.028253 | 189.5009 | 200.5321 | 1.9923 | 0.010341 | 195.0165 | 5.5156 | 193.178 | 1.0105 | 0.02858 | 1.0118 | 0.028617
180.12 | 12.9656 | 0.034677 | 0.029472 | 189.2844 | 202.25 | 2.2088 | 0.011465 | 195.7672 | 6.4828 | 193.6063 | 1.0144 | 0.033591 | 1.0157 | 0.033635
180.14 | 14.5863 | 0.034677 | 0.030476 | 189.8963 | 204.4826 | 1.5969 | 0.0082887 | 197.1895 | 7.2932 | 194.7584 | 1.0218 | 0.03779 | 1.0231 | 0.037839
180.16 | 16.024 | 0.036177 | 0.031336 | 189.8223 | 205.8463 | 1.6709 | 0.0086728 | 197.8343 | 8.012 | 195.1636 | 1.0251 | 0.041515 | 1.0264 | 0.041569
180.18 | 17.1481 | 0.036177 | 0.032053 | 189.9663 | 207.1144 | 1.5269 | 0.0079254 | 198.5403 | 8.574 | 195.6823 | 1.0288 | 0.044427 | 1.0301 | 0.044485
180.2 | 18.063 | 0.036177 | 0.032698 | 190.0489 | 208.1119 | 1.4443 | 0.0074967 | 199.0804 | 9.0315 | 196.0699 | 1.0316 | 0.046798 | 1.0329 | 0.046858
180.22 | 18.6119 | 0.036927 | 0.033057 | 190.4105 | 209.0224 | 1.0827 | 0.0056198 | 199.7165 | 9.306 | 196.6145 | 1.0349 | 0.04822 | 1.0362 | 0.048282
180.24 | 18.9779 | 0.036927 | 0.033344 | 190.389 | 209.3669 | 1.1042 | 0.0057314 | 199.8779 | 9.4889 | 196.715 | 1.0357 | 0.049168 | 1.037 | 0.049231
180.26 | 18.8733 | 0.037302 | 0.033416 | 190.5436 | 209.4169 | 0.9496 | 0.0049289 | 199.9803 | 9.4367 | 196.8347 | 1.0362 | 0.048897 | 1.0376 | 0.04896
180.28 | 18.7165 | 0.037302 | 0.033344 | 190.904 | 209.6205 | 0.5892 | 0.0030583 | 200.2622 | 9.3582 | 197.1428 | 1.0377 | 0.048491 | 1.039 | 0.048553
180.3 | 18.4812 | 0.037302 | 0.0332 | 191.1085 | 209.5897 | 0.3847 | 0.0019968 | 200.3491 | 9.2406 | 197.2689 | 1.0381 | 0.047881 | 1.0395 | 0.047943
180.32 | 17.5402 | 0.037302 | 0.032555 | 191.0559 | 208.5961 | 0.4373 | 0.0022698 | 199.826 | 8.7701 | 196.9026 | 1.0354 | 0.045443 | 1.0368 | 0.045502
180.34 | 16.1547 | 0.037302 | 0.031551 | 191.5557 | 207.7104 | -0.0625 | -0.00032441 | 199.6331 | 8.0774 | 196.9406 | 1.0344 | 0.041854 | 1.0358 | 0.041908
180.36 | 14.717 | 0.036177 | 0.030547 | 192.7812 | 207.4982 | -0.288 | -0.0014949 | 200.1397 | 7.3585 | 197.6869 | 1.037 | 0.038129 | 1.0384 | 0.038178
180.38 | 12.9656 | 0.036177 | 0.0294 | 193.0582 | 206.0238 | -0.565 | -0.0029326 | 199.541 | 6.4828 | 197.3801 | 1.0339 | 0.033591 | 1.0353 | 0.033635
180.4 | 11.2404 | 0.036177 | 0.028253 | 193.3213 | 204.5617 | -0.8281 | -0.0042983 | 198.9415 | 5.6202 | 197.0681 | 1.0308 | 0.029122 | 1.0322 | 0.029159
180.42 | 9.0968 | 0.034865 | 0.027034 | 193.5434 | 202.6402 | -1.0502 | -0.0054511 | 198.0918 | 4.5484 | 196.5757 | 1.0264 | 0.023568 | 1.0278 | 0.023599
180.44 | 6.9272 | 0.034865 | 0.025743 | 193.6494 | 200.5766 | -1.1562 | -0.0060013 | 197.113 | 3.4636 | 195.9585 | 1.0214 | 0.017947 | 1.0227 | 0.01797
180.46 | 4.7575 | 0.034865 | 0.024452 | 193.7781 | 198.5356 | -1.2849 | -0.0066693 | 196.1569 | 2.3788 | 195.3639 | 1.0164 | 0.012326 | 1.0177 | 0.012342
180.48 | 2.3265 | 0.033365 | 0.022946 | 193.935 | 196.2615 | -1.4418 | -0.0074837 | 195.0982 | 1.1632 | 194.7105 | 1.0109 | 0.0060275 | 1.0122 | 0.0060353
180.5 | 0.052281 | 0.033365 | 0.021584 | 194.209 | 194.2613 | -1.7158 | -0.0089059 | 194.2351 | 0.02614 | 194.2264 | 1.0065 | 0.00013545 | 1.0077 | 0.00013562
180.52 | -2.3788 | 0.031491 | 0.020221 | 195.3376 | 192.9588 | -1.8444 | -0.0095734 | 194.1482 | -1.1894 | 194.5447 | 1.006 | -0.0061629 | 1.0073 | -0.0061709
180.54 | -4.8882 | 0.031491 | 0.018787 | 195.2692 | 190.381 | -1.776 | -0.0092184 | 192.8251 | -2.4441 | 193.6398 | 0.99915 | -0.012665 | 1.0004 | -0.012681
180.56 | -6.9795 | 0.031491 | 0.017497 | 195.4823 | 188.5028 | -1.9891 | -0.010324 | 191.9926 | -3.4897 | 193.1558 | 0.99483 | -0.018082 | 0.99611 | -0.018106
180.58 | -9.0968 | 0.030179 | 0.016134 | 195.3212 | 186.2244 | -1.828 | -0.0094883 | 190.7728 | -4.5484 | 192.2889 | 0.98851 | -0.023568 | 0.98979 | -0.023599
180.6 | -11.0835 | 0.030179 | 0.014843 | 195.1678 | 184.0843 | -1.6746 | -0.0086921 | 189.626 | -5.5418 | 191.4733 | 0.98257 | -0.028715 | 0.98384 | -0.028752
180.62 | -13.1225 | 0.028304 | 0.013624 | 195.2422 | 182.1197 | -1.749 | -0.0090782 | 188.681 | -6.5612 | 190.868 | 0.97767 | -0.033998 | 0.97893 | -0.034042
180.64 | -14.5602 | 0.028304 | 0.01262 | 194.9775 | 180.4173 | -1.4843 | -0.0077043 | 187.6974 | -7.2801 | 190.1241 | 0.97258 | -0.037723 | 0.97383 | -0.037771
180.66 | -15.9456 | 0.028304 | 0.011617 | 194.8375 | 178.8919 | -1.3443 | -0.0069776 | 186.8647 | -7.9728 | 189.5223 | 0.96826 | -0.041312 | 0.96951 | -0.041365
180.68 | -17.2526 | 0.026805 | 0.010756 | 194.8472 | 177.5946 | -1.354 | -0.007028 | 186.2209 | -8.6263 | 189.0963 | 0.96493 | -0.044698 | 0.96617 | -0.044756
180.7 | -18.1153 | 0.026805 | 0.010111 | 194.8289 | 176.7136 | -1.3357 | -0.006933 | 185.7713 | -9.0576 | 188.7905 | 0.9626 | -0.046933 | 0.96384 | -0.046994
180.72 | -18.6642 | 0.026805 | 0.0096805 | 194.4304 | 175.7662 | -0.9372 | -0.0048646 | 185.0983 | -9.3321 | 188.209 | 0.95911 | -0.048355 | 0.96034 | -0.048418
180.74 | -19.004 | 0.026055 | 0.0093936 | 194.4492 | 175.4452 | -0.956 | -0.0049621 | 184.9472 | -9.502 | 188.1145 | 0.95833 | -0.049236 | 0.95956 | -0.049299
180.76 | -19.0563 | 0.026055 | 0.0092502 | 193.9979 | 174.9416 | -0.5047 | -0.0026197 | 184.4697 | -9.5282 | 187.6458 | 0.95585 | -0.049371 | 0.95708 | -0.049435
180.78 | -19.0302 | 0.02568 | 0.0091068 | 193.9954 | 174.9652 | -0.5022 | -0.0026067 | 184.4803 | -9.5151 | 187.652 | 0.95591 | -0.049304 | 0.95714 | -0.049367
180.8 | -18.6381 | 0.02568 | 0.0093936 | 193.5599 | 174.9218 | -0.0667 | -0.00034621 | 184.2409 | -9.319 | 187.3472 | 0.95467 | -0.048288 | 0.9559 | -0.04835
180.82 | -17.7754 | 0.02568 | 0.010111 | 193.1669 | 175.3915 | 0.3263 | 0.0016937 | 184.2792 | -8.8877 | 187.2418 | 0.95486 | -0.046053 | 0.95609 | -0.046112
180.84 | -16.1809 | 0.026055 | 0.011258 | 192.9846 | 176.8037 | 0.5086 | 0.0026399 | 184.8942 | -8.0904 | 187.591 | 0.95805 | -0.041922 | 0.95929 | -0.041976
180.86 | -14.6909 | 0.026055 | 0.012405 | 192.6685 | 177.9776 | 0.8247 | 0.0042806 | 185.3231 | -7.3454 | 187.7715 | 0.96027 | -0.038061 | 0.96151 | -0.03811
180.88 | -13.0179 | 0.027554 | 0.013624 | 191.3192 | 178.3013 | 1.174 | 0.0060937 | 184.8103 | -6.5089 | 186.9799 | 0.95762 | -0.033727 | 0.95885 | -0.03377
180.9 | -11.1619 | 0.027554 | 0.014772 | 191.075 | 179.9131 | 1.4182 | 0.0073612 | 185.494 | -5.581 | 187.3544 | 0.96116 | -0.028918 | 0.9624 | -0.028956
180.92 | -9.2014 | 0.027554 | 0.015919 | 190.6808 | 181.4794 | 1.8124 | 0.0094073 | 186.0801 | -4.6007 | 187.6137 | 0.9642 | -0.023839 | 0.96544 | -0.02387
180.94 | -6.8749 | 0.029429 | 0.017425 | 190.4094 | 183.5345 | 2.0838 | 0.010816 | 186.9719 | -3.4375 | 188.1178 | 0.96882 | -0.017812 | 0.97007 | -0.017835
180.96 | -4.7314 | 0.029429 | 0.018716 | 190.3492 | 185.6178 | 2.144 | 0.011128 | 187.9835 | -2.3657 | 188.7721 | 0.97406 | -0.012258 | 0.97531 | -0.012274
180.98 | -2.1958 | 0.029429 | 0.020221 | 190.7426 | 188.5468 | 1.7506 | 0.0090865 | 189.6447 | -1.0979 | 190.0107 | 0.98267 | -0.0056889 | 0.98393 | -0.0056962
181 | -0.052281 | 0.030741 | 0.021584 | 190.4729 | 190.4206 | 2.0203 | 0.010486 | 190.4468 | -0.02614 | 190.4555 | 0.98682 | -0.00013545 | 0.98809 | -0.00013562
181.02 | 2.5095 | 0.030741 | 0.02309 | 190.4368 | 192.9463 | 2.0564 | 0.010674 | 191.6915 | 1.2547 | 191.2733 | 0.99327 | 0.0065016 | 0.99455 | 0.0065099
181.04 | 4.7575 | 0.032615 | 0.024452 | 189.3374 | 194.0949 | 2.1558 | 0.01119 | 191.7162 | 2.3788 | 190.9232 | 0.9934 | 0.012326 | 0.99468 | 0.012342
181.06 | 7.0318 | 0.032615 | 0.025815 | 189.6047 | 196.6365 | 1.8885 | 0.0098023 | 193.1206 | 3.5159 | 191.9486 | 1.0007 | 0.018218 | 1.002 | 0.018241
181.08 | 9.1753 | 0.032615 | 0.027105 | 189.6719 | 198.8472 | 1.8213 | 0.0094535 | 194.2595 | 4.5876 | 192.7303 | 1.0066 | 0.023771 | 1.0079 | 0.023802
181.1 | 11.2142 | 0.034302 | 0.028324 | 189.5057 | 200.7199 | 1.9875 | 0.010316 | 195.1128 | 5.6071 | 193.2438 | 1.011 | 0.029054 | 1.0123 | 0.029091
181.12 | 13.044 | 0.034302 | 0.029472 | 189.3434 | 202.3874 | 2.1498 | 0.011159 | 195.8654 | 6.522 | 193.6914 | 1.0149 | 0.033795 | 1.0162 | 0.033838
181.14 | 14.6125 | 0.035427 | 0.030476 | 189.9097 | 204.5222 | 1.5835 | 0.0082192 | 197.2159 | 7.3062 | 194.7805 | 1.0219 | 0.037858 | 1.0232 | 0.037907
181.16 | 16.024 | 0.035427 | 0.031336 | 189.5803 | 205.6043 | 1.9129 | 0.009929 | 197.5923 | 8.012 | 194.9216 | 1.0238 | 0.041515 | 1.0252 | 0.041569
181.18 | 17.1742 | 0.035427 | 0.032053 | 189.8016 | 206.9758 | 1.6916 | 0.0087803 | 198.3887 | 8.5871 | 195.5263 | 1.028 | 0.044495 | 1.0293 | 0.044552
181.2 | 18.0891 | 0.036739 | 0.032698 | 189.6722 | 207.7613 | 1.821 | 0.0094519 | 198.7168 | 9.0446 | 195.7019 | 1.0297 | 0.046865 | 1.031 | 0.046926
181.22 | 18.6642 | 0.036739 | 0.033129 | 190.1122 | 208.7764 | 1.381 | 0.0071681 | 199.4443 | 9.3321 | 196.3336 | 1.0334 | 0.048355 | 1.0348 | 0.048418
181.24 | 19.004 | 0.036739 | 0.033344 | 190.139 | 209.143 | 1.3542 | 0.007029 | 199.641 | 9.502 | 196.4737 | 1.0345 | 0.049236 | 1.0358 | 0.049299
181.26 | 18.7949 | 0.037302 | 0.033416 | 190.6271 | 209.422 | 0.8661 | 0.0044955 | 200.0246 | 9.3975 | 196.8921 | 1.0365 | 0.048694 | 1.0378 | 0.048757
181.28 | 18.7426 | 0.037302 | 0.033344 | 190.7485 | 209.4911 | 0.7447 | 0.0038654 | 200.1198 | 9.3713 | 196.996 | 1.0369 | 0.048559 | 1.0383 | 0.048621
181.3 | 18.2721 | 0.037489 | 0.0332 | 191.0919 | 209.364 | 0.4013 | 0.002083 | 200.228 | 9.1361 | 197.1826 | 1.0375 | 0.04734 | 1.0388 | 0.047401
181.32 | 17.4879 | 0.037489 | 0.032627 | 191.3856 | 208.8735 | 0.1076 | 0.0005585 | 200.1295 | 8.7439 | 197.2149 | 1.037 | 0.045308 | 1.0383 | 0.045366
181.34 | 16.2332 | 0.037489 | 0.031623 | 191.8777 | 208.1109 | -0.3845 | -0.0019958 | 199.9943 | 8.1166 | 197.2888 | 1.0363 | 0.042057 | 1.0376 | 0.042111
181.36 | 14.6647 | 0.036739 | 0.030619 | 191.9051 | 206.5698 | -0.4119 | -0.002138 | 199.2375 | 7.3324 | 196.7933 | 1.0324 | 0.037994 | 1.0337 | 0.038042
181.38 | 12.9395 | 0.036739 | 0.0294 | 192.1846 | 205.1241 | -0.6914 | -0.0035887 | 198.6543 | 6.4697 | 196.4978 | 1.0294 | 0.033524 | 1.0307 | 0.033567
181.4 | 11.3449 | 0.035427 | 0.028324 | 193.1304 | 204.4753 | -0.6372 | -0.0033074 | 198.8029 | 5.6725 | 196.912 | 1.0301 | 0.029393 | 1.0314 | 0.02943
181.42 | 9.0968 | 0.035427 | 0.027034 | 193.7989 | 202.8957 | -1.3057 | -0.0067773 | 198.3473 | 4.5484 | 196.8312 | 1.0278 | 0.023568 | 1.0291 | 0.023599
181.44 | 7.084 | 0.035427 | 0.025815 | 194.1179 | 201.2019 | -1.6247 | -0.008433 | 197.6599 | 3.542 | 196.4792 | 1.0242 | 0.018353 | 1.0255 | 0.018377
181.46 | 4.653 | 0.033553 | 0.02438 | 193.8018 | 198.4548 | -1.3086 | -0.0067923 | 196.1283 | 2.3265 | 195.3528 | 1.0163 | 0.012055 | 1.0176 | 0.012071
181.48 | 2.2219 | 0.033553 | 0.022946 | 193.9392 | 196.1611 | -1.446 | -0.0075055 | 195.0502 | 1.111 | 194.6798 | 1.0107 | 0.0057566 | 1.012 | 0.005764
181.5 | -0.10456 | 0.033553 | 0.021512 | 194.1949 | 194.0903 | -1.7017 | -0.0088327 | 194.1426 | -0.052281 | 194.16 | 1.006 | -0.0002709 | 1.0073 | -0.00027125
181.52 | -2.3526 | 0.031866 | 0.020221 | 195.0424 | 192.6898 | -1.5492 | -0.0080412 | 193.8661 | -1.1763 | 194.2582 | 1.0045 | -0.0060952 | 1.0058 | -0.0061031
181.54 | -4.7837 | 0.031866 | 0.018787 | 195.3182 | 190.5345 | -1.825 | -0.0094727 | 192.9264 | -2.3918 | 193.7236 | 0.99967 | -0.012394 | 1.001 | -0.01241
181.56 | -7.0579 | 0.030366 | 0.017497 | 195.0295 | 187.9716 | -1.5363 | -0.0079742 | 191.5006 | -3.5289 | 192.6769 | 0.99228 | -0.018286 | 0.99356 | -0.018309
181.58 | -9.1491 | 0.030366 | 0.016134 | 195.0283 | 185.8792 | -1.5351 | -0.007968 | 190.4537 | -4.5746 | 191.9786 | 0.98686 | -0.023704 | 0.98813 | -0.023734
181.6 | -11.1358 | 0.030366 | 0.014843 | 195.2332 | 184.0974 | -1.74 | -0.0090315 | 189.6653 | -5.5679 | 191.5213 | 0.98277 | -0.028851 | 0.98404 | -0.028888
181.62 | -13.0179 | 0.028679 | 0.013624 | 195.0589 | 182.041 | -1.5657 | -0.0081268 | 188.55 | -6.5089 | 190.7196 | 0.97699 | -0.033727 | 0.97825 | -0.03377
181.64 | -14.6647 | 0.028679 | 0.012549 | 195.2742 | 180.6095 | -1.781 | -0.0092443 | 187.9418 | -7.3324 | 190.386 | 0.97384 | -0.037994 | 0.9751 | -0.038042
181.66 | -16.024 | 0.026992 | 0.011617 | 194.916 | 178.892 | -1.4228 | -0.0073851 | 186.904 | -8.012 | 189.5747 | 0.96847 | -0.041515 | 0.96971 | -0.041569
181.68 | -17.1742 | 0.026992 | 0.010828 | 194.8539 | 177.6797 | -1.3607 | -0.0070627 | 186.2668 | -8.5871 | 189.1292 | 0.96516 | -0.044495 | 0.96641 | -0.044552
181.7 | -18.0368 | 0.026992 | 0.010111 | 194.5384 | 176.5016 | -1.0452 | -0.0054251 | 185.52 | -9.0184 | 188.5261 | 0.96129 | -0.04673 | 0.96253 | -0.04679
181.72 | -18.6119 | 0.026055 | 0.0096805 | 194.5904 | 175.9785 | -1.0972 | -0.005695 | 185.2844 | -9.306 | 188.3864 | 0.96007 | -0.04822 | 0.96131 | -0.048282
181.74 | -19.0563 | 0.026055 | 0.0093219 | 194.3255 | 175.2692 | -0.8323 | -0.0043201 | 184.7973 | -9.5282 | 187.9734 | 0.95755 | -0.049371 | 0.95878 | -0.049435
181.76 | -19.004 | 0.026055 | 0.0092502 | 194.0412 | 175.0372 | -0.548 | -0.0028444 | 184.5392 | -9.502 | 187.7065 | 0.95621 | -0.049236 | 0.95744 | -0.049299
181.78 | -18.8472 | 0.02568 | 0.0091785 | 194.0546 | 175.2074 | -0.5614 | -0.002914 | 184.631 | -9.4236 | 187.7722 | 0.95669 | -0.048829 | 0.95792 | -0.048892
181.8 | -18.6381 | 0.02568 | 0.0093936 | 193.8879 | 175.2498 | -0.3947 | -0.0020487 | 184.5689 | -9.319 | 187.6752 | 0.95637 | -0.048288 | 0.9576 | -0.04835
181.82 | -17.697 | 0.026055 | 0.010111 | 193.4391 | 175.7421 | 0.0541 | 0.00028081 | 184.5906 | -8.8485 | 187.5401 | 0.95648 | -0.04585 | 0.95771 | -0.045909
181.84 | -16.3116 | 0.026055 | 0.011186 | 193.1153 | 176.8037 | 0.3779 | 0.0019615 | 184.9595 | -8.1558 | 187.6781 | 0.95839 | -0.04226 | 0.95962 | -0.042315
181.86 | -14.6909 | 0.026055 | 0.012334 | 192.5868 | 177.8959 | 0.9064 | 0.0047047 | 185.2414 | -7.3454 | 187.6898 | 0.95985 | -0.038061 | 0.96109 | -0.03811
181.88 | -12.9395 | 0.026992 | 0.013481 | 191.463 | 178.5235 | 1.0302 | 0.0053473 | 184.9933 | -6.4697 | 187.1498 | 0.95856 | -0.033524 | 0.9598 | -0.033567
181.9 | -11.1619 | 0.026992 | 0.014772 | 191.1915 | 180.0296 | 1.3017 | 0.0067565 | 185.6105 | -5.581 | 187.4709 | 0.96176 | -0.028918 | 0.963 | -0.028956
181.92 | -9.0446 | 0.028867 | 0.015991 | 191.0269 | 181.9823 | 1.4663 | 0.0076109 | 186.5046 | -4.5223 | 188.012 | 0.9664 | -0.023433 | 0.96764 | -0.023463
181.94 | -7.0056 | 0.028867 | 0.017353 | 190.7827 | 183.7771 | 1.7105 | 0.0088784 | 187.2799 | -3.5028 | 188.4475 | 0.97041 | -0.01815 | 0.97166 | -0.018174
181.96 | -4.7575 | 0.028867 | 0.018787 | 190.8771 | 186.1196 | 1.6161 | 0.0083884 | 188.4983 | -2.3788 | 189.2913 | 0.97673 | -0.012326 | 0.97798 | -0.012342
181.98 | -2.3265 | 0.030554 | 0.020221 | 190.5119 | 188.1854 | 1.9813 | 0.010284 | 189.3487 | -1.1632 | 189.7364 | 0.98113 | -0.0060275 | 0.9824 | -0.0060353
182 | 0.078421 | 0.030554 | 0.021656 | 190.4887 | 190.5671 | 2.0045 | 0.010404 | 190.5279 | 0.039211 | 190.5148 | 0.98724 | 0.00020317 | 0.98852 | 0.00020344
182.02 | 2.4572 | 0.030554 | 0.02309 | 190.2252 | 192.6824 | 2.268 | 0.011772 | 191.4538 | 1.2286 | 191.0443 | 0.99204 | 0.0063661 | 0.99332 | 0.0063743
182.04 | 4.836 | 0.032053 | 0.024524 | 189.1203 | 193.9563 | 2.3729 | 0.012317 | 191.5383 | 2.418 | 190.7323 | 0.99248 | 0.012529 | 0.99376 | 0.012545
182.06 | 6.9533 | 0.032053 | 0.025815 | 189.4407 | 196.394 | 2.0525 | 0.010654 | 192.9174 | 3.4767 | 191.7585 | 0.99962 | 0.018015 | 1.0009 | 0.018038
182.08 | 9.0707 | 0.03374 | 0.027105 | 189.6327 | 198.7034 | 1.8605 | 0.009657 | 194.1681 | 4.5354 | 192.6563 | 1.0061 | 0.0235 | 1.0074 | 0.023531
182.1 | 11.1619 | 0.03374 | 0.028324 | 189.3844 | 200.5463 | 2.1088 | 0.010946 | 194.9654 | 5.581 | 193.105 | 1.0102 | 0.028918 | 1.0115 | 0.028956
182.12 | 13.0179 | 0.03374 | 0.029472 | 189.761 | 202.7789 | 1.7322 | 0.008991 | 196.2699 | 6.5089 | 194.1003 | 1.017 | 0.033727 | 1.0183 | 0.03377
182.14 | 14.5863 | 0.035615 | 0.030476 | 189.7766 | 204.3629 | 1.7166 | 0.0089101 | 197.0698 | 7.2932 | 194.6387 | 1.0211 | 0.03779 | 1.0225 | 0.037839
182.16 | 16.2593 | 0.035615 | 0.031408 | 189.696 | 205.9553 | 1.7972 | 0.0093284 | 197.8256 | 8.1296 | 195.1158 | 1.0251 | 0.042125 | 1.0264 | 0.042179
182.18 | 16.9912 | 0.035615 | 0.032125 | 189.9639 | 206.9551 | 1.5293 | 0.0079379 | 198.4595 | 8.4956 | 195.6276 | 1.0283 | 0.044021 | 1.0297 | 0.044078
182.2 | 18.0891 | 0.036739 | 0.03277 | 190.1841 | 208.2732 | 1.3091 | 0.0067949 | 199.2287 | 9.0446 | 196.2138 | 1.0323 | 0.046865 | 1.0337 | 0.046926
182.22 | 18.6642 | 0.036739 | 0.033129 | 190.2068 | 208.871 | 1.2864 | 0.0066771 | 199.5389 | 9.3321 | 196.4282 | 1.0339 | 0.048355 | 1.0353 | 0.048418
182.24 | 18.9518 | 0.037676 | 0.033416 | 190.4594 | 209.4112 | 1.0338 | 0.005366 | 199.9353 | 9.4759 | 196.7767 | 1.036 | 0.0491 | 1.0373 | 0.049164
182.26 | 18.6904 | 0.037676 | 0.033416 | 190.8223 | 209.5127 | 0.6709 | 0.0034823 | 200.1675 | 9.3452 | 197.0524 | 1.0372 | 0.048423 | 1.0385 | 0.048486
182.28 | 18.5074 | 0.037676 | 0.033416 | 191.1329 | 209.6403 | 0.3603 | 0.0018701 | 200.3866 | 9.2537 | 197.302 | 1.0383 | 0.047949 | 1.0397 | 0.048011
182.3 | 18.3505 | 0.037676 | 0.033344 | 191.2201 | 209.5706 | 0.2731 | 0.0014175 | 200.3954 | 9.1753 | 197.3369 | 1.0384 | 0.047543 | 1.0397 | 0.047604
182.32 | 17.5663 | 0.037676 | 0.03277 | 191.3726 | 208.9389 | 0.1206 | 0.00062598 | 200.1558 | 8.7832 | 197.228 | 1.0371 | 0.045511 | 1.0385 | 0.04557
182.34 | 16.1025 | 0.037302 | 0.031766 | 191.5611 | 207.6636 | -0.0679 | -0.00035244 | 199.6123 | 8.0512 | 196.9286 | 1.0343 | 0.041718 | 1.0356 | 0.041772
182.36 | 14.717 | 0.037302 | 0.030619 | 192.1234 | 206.8404 | -0.6302 | -0.0032711 | 199.4819 | 7.3585 | 197.0291 | 1.0336 | 0.038129 | 1.035 | 0.038178
182.38 | 12.8872 | 0.037302 | 0.029543 | 192.5078 | 205.395 | -1.0146 | -0.0052663 | 198.9514 | 6.4436 | 196.8035 | 1.0309 | 0.033388 | 1.0322 | 0.033431
182.4 | 11.2142 | 0.035802 | 0.028324 | 192.5782 | 203.7924 | -1.085 | -0.0056317 | 198.1853 | 5.6071 | 196.3163 | 1.0269 | 0.029054 | 1.0282 | 0.029091
182.42 | 9.2275 | 0.035802 | 0.027177 | 192.6733 | 201.9008 | -1.1801 | -0.0061253 | 197.2871 | 4.6138 | 195.7491 | 1.0223 | 0.023907 | 1.0236 | 0.023938
182.44 | 6.9795 | 0.035802 | 0.025886 | 193.0287 | 200.0082 | -1.5355 | -0.00797 | 196.5184 | 3.4897 | 195.3552 | 1.0183 | 0.018082 | 1.0196 | 0.018106
182.46 | 4.653 | 0.034302 | 0.024452 | 194.1187 | 198.7717 | -1.6255 | -0.0084372 | 196.4452 | 2.3265 | 195.6697 | 1.0179 | 0.012055 | 1.0192 | 0.012071
182.48 | 2.4572 | 0.034302 | 0.02309 | 194.2255 | 196.6827 | -1.7323 | -0.0089915 | 195.4541 | 1.2286 | 195.0446 | 1.0128 | 0.0063661 | 1.0141 | 0.0063743
182.5 | 0.02614 | 0.032615 | 0.021656 | 195.3658 | 195.3919 | -1.8726 | -0.0097198 | 195.3789 | 0.01307 | 195.3745 | 1.0124 | 6.7725e-05 | 1.0137 | 6.7812e-05
182.52 | -2.3526 | 0.032615 | 0.020293 | 195.3658 | 193.0132 | -1.8726 | -0.0097198 | 194.1895 | -1.1763 | 194.5816 | 1.0062 | -0.0060952 | 1.0075 | -0.0061031
182.54 | -4.6791 | 0.032615 | 0.018931 | 195.3334 | 190.6543 | -1.8402 | -0.0095516 | 192.9938 | -2.3396 | 193.7737 | 1 | -0.012123 | 1.0013 | -0.012138
182.56 | -7.0579 | 0.030366 | 0.017497 | 195.3126 | 188.2547 | -1.8194 | -0.0094436 | 191.7837 | -3.5289 | 192.96 | 0.99375 | -0.018286 | 0.99503 | -0.018309
182.58 | -9.2275 | 0.030366 | 0.016134 | 195.1387 | 185.9112 | -1.6455 | -0.008541 | 190.5249 | -4.6138 | 192.0629 | 0.98723 | -0.023907 | 0.9885 | -0.023938
182.6 | -11.2142 | 0.028867 | 0.014843 | 195.1033 | 183.8891 | -1.6101 | -0.0083573 | 189.4962 | -5.6071 | 191.3652 | 0.9819 | -0.029054 | 0.98316 | -0.029091
182.62 | -13.1486 | 0.028867 | 0.013624 | 194.85 | 181.7014 | -1.3568 | -0.0070425 | 188.2757 | -6.5743 | 190.4671 | 0.97557 | -0.034066 | 0.97683 | -0.034109
182.64 | -14.534 | 0.028867 | 0.012692 | 194.8458 | 180.3118 | -1.3526 | -0.0070207 | 187.5788 | -7.267 | 190.0011 | 0.97196 | -0.037655 | 0.97321 | -0.037703
182.66 | -16.1809 | 0.027554 | 0.011617 | 194.6409 | 178.46 | -1.1477 | -0.0059572 | 186.5505 | -8.0904 | 189.2473 | 0.96663 | -0.041922 | 0.96788 | -0.041976
182.68 | -17.2004 | 0.027554 | 0.010828 | 194.7391 | 177.5387 | -1.2459 | -0.0064669 | 186.1389 | -8.6002 | 189.0056 | 0.9645 | -0.044563 | 0.96574 | -0.04462
182.7 | -17.8539 | 0.027554 | 0.010326 | 194.4872 | 176.6333 | -0.994 | -0.0051594 | 185.5603 | -8.9269 | 188.5359 | 0.9615 | -0.046256 | 0.96274 | -0.046316
182.72 | -18.7688 | 0.026242 | 0.0096805 | 194.3596 | 175.5908 | -0.8664 | -0.0044971 | 184.9752 | -9.3844 | 188.1033 | 0.95847 | -0.048626 | 0.95971 | -0.048689
182.74 | -18.9518 | 0.026242 | 0.0093936 | 194.5323 | 175.5805 | -1.0391 | -0.0053935 | 185.0564 | -9.4759 | 188.215 | 0.95889 | -0.0491 | 0.96013 | -0.049164
182.76 | -18.9518 | 0.025867 | 0.0093219 | 193.9223 | 174.9705 | -0.4291 | -0.0022273 | 184.4464 | -9.4759 | 187.605 | 0.95573 | -0.0491 | 0.95696 | -0.049164
182.78 | -18.8995 | 0.025867 | 0.0092502 | 193.7864 | 174.8869 | -0.2932 | -0.0015219 | 184.3367 | -9.4497 | 187.4866 | 0.95516 | -0.048965 | 0.95639 | -0.049028
182.8 | -18.6119 | 0.025867 | 0.0093936 | 193.732 | 175.1201 | -0.2388 | -0.0012395 | 184.426 | -9.306 | 187.528 | 0.95563 | -0.04822 | 0.95686 | -0.048282
182.82 | -17.7754 | 0.026055 | 0.010111 | 193.6277 | 175.8523 | -0.1345 | -0.00069813 | 184.74 | -8.8877 | 187.7026 | 0.95725 | -0.046053 | 0.95849 | -0.046112
182.84 | -16.2332 | 0.026055 | 0.011258 | 192.9991 | 176.7659 | 0.4941 | 0.0025646 | 184.8825 | -8.1166 | 187.588 | 0.95799 | -0.042057 | 0.95923 | -0.042111
182.86 | -14.6647 | 0.026055 | 0.012405 | 192.5955 | 177.9308 | 0.8977 | 0.0046595 | 185.2631 | -7.3324 | 187.7073 | 0.95996 | -0.037994 | 0.9612 | -0.038042
182.88 | -13.2532 | 0.026992 | 0.013481 | 191.3551 | 178.1019 | 1.1381 | 0.0059073 | 184.7285 | -6.6266 | 186.9374 | 0.95719 | -0.034336 | 0.95843 | -0.034381
182.9 | -11.1097 | 0.026992 | 0.0147 | 190.9695 | 179.8598 | 1.5237 | 0.0079088 | 185.4147 | -5.5548 | 187.2663 | 0.96075 | -0.028783 | 0.96199 | -0.02882
182.92 | -9.123 | 0.028492 | 0.015991 | 190.6912 | 181.5682 | 1.802 | 0.0093533 | 186.1297 | -4.5615 | 187.6502 | 0.96445 | -0.023636 | 0.9657 | -0.023666
182.94 | -7.1102 | 0.028492 | 0.017353 | 190.7286 | 183.6184 | 1.7646 | 0.0091592 | 187.1735 | -3.5551 | 188.3585 | 0.96986 | -0.018421 | 0.97111 | -0.018445
182.96 | -4.653 | 0.028492 | 0.018859 | 190.6389 | 185.9859 | 1.8543 | 0.0096248 | 188.3124 | -2.3265 | 189.0879 | 0.97576 | -0.012055 | 0.97702 | -0.012071
182.98 | -2.4833 | 0.030366 | 0.020221 | 190.6652 | 188.1819 | 1.828 | 0.0094883 | 189.4235 | -1.2417 | 189.8374 | 0.98152 | -0.0064338 | 0.98279 | -0.0064421
183 | 0.02614 | 0.030366 | 0.021656 | 190.2483 | 190.2744 | 2.2449 | 0.011652 | 190.2614 | 0.01307 | 190.257 | 0.98586 | 6.7725e-05 | 0.98713 | 6.7812e-05
183.02 | 2.3004 | 0.032053 | 0.02309 | 189.6534 | 191.9538 | 1.8398 | 0.0095495 | 190.8036 | 1.1502 | 190.4202 | 0.98867 | 0.0059598 | 0.98995 | 0.0059675
183.04 | 4.7837 | 0.032053 | 0.024524 | 189.5247 | 194.3084 | 1.9685 | 0.010218 | 191.9165 | 2.3918 | 191.1193 | 0.99444 | 0.012394 | 0.99572 | 0.01241
183.06 | 7.0579 | 0.032053 | 0.025815 | 189.5339 | 196.5918 | 1.9593 | 0.01017 | 193.0628 | 3.5289 | 191.8865 | 1.0004 | 0.018286 | 1.0017 | 0.018309
183.08 | 9.123 | 0.034115 | 0.027105 | 189.6948 | 198.8178 | 1.7984 | 0.0093346 | 194.2563 | 4.5615 | 192.7358 | 1.0066 | 0.023636 | 1.0079 | 0.023666
183.1 | 11.0835 | 0.034115 | 0.028253 | 189.6333 | 200.7168 | 1.8599 | 0.0096539 | 195.1751 | 5.5418 | 193.3278 | 1.0113 | 0.028715 | 1.0126 | 0.028752
183.12 | 12.9395 | 0.034115 | 0.029543 | 189.59 | 202.5295 | 1.9032 | 0.0098786 | 196.0597 | 6.4697 | 193.9032 | 1.0159 | 0.033524 | 1.0172 | 0.033567
183.14 | 14.6125 | 0.035427 | 0.030547 | 189.8524 | 204.4649 | 1.6408 | 0.0085166 | 197.1586 | 7.3062 | 194.7232 | 1.0216 | 0.037858 | 1.0229 | 0.037907
183.16 | 16.0763 | 0.035427 | 0.031408 | 190.0177 | 206.094 | 1.4755 | 0.0076586 | 198.0559 | 8.0382 | 195.3765 | 1.0263 | 0.041651 | 1.0276 | 0.041704
183.18 | 17.1742 | 0.036739 | 0.032053 | 189.9511 | 207.1253 | 1.5421 | 0.0080043 | 198.5382 | 8.5871 | 195.6758 | 1.0287 | 0.044495 | 1.0301 | 0.044552
183.2 | 18.0107 | 0.036739 | 0.032698 | 189.9835 | 207.9942 | 1.5097 | 0.0078361 | 198.9889 | 9.0054 | 195.9871 | 1.0311 | 0.046662 | 1.0324 | 0.046722
183.22 | 18.6381 | 0.036739 | 0.0332 | 190.0226 | 208.6607 | 1.4706 | 0.0076332 | 199.3416 | 9.319 | 196.2353 | 1.0329 | 0.048288 | 1.0342 | 0.04835
183.24 | 18.9779 | 0.037676 | 0.033416 | 190.6241 | 209.602 | 0.8691 | 0.0045111 | 200.113 | 9.4889 | 196.9501 | 1.0369 | 0.049168 | 1.0382 | 0.049231
183.26 | 18.8995 | 0.037676 | 0.033487 | 190.7705 | 209.67 | 0.7227 | 0.0037512 | 200.2202 | 9.4497 | 197.0703 | 1.0375 | 0.048965 | 1.0388 | 0.049028
183.28 | 18.7165 | 0.037676 | 0.033487 | 191.1926 | 209.9091 | 0.3006 | 0.0015603 | 200.5508 | 9.3582 | 197.4314 | 1.0392 | 0.048491 | 1.0405 | 0.048553
183.3 | 18.246 | 0.037864 | 0.033344 | 191.3616 | 209.6076 | 0.1316 | 0.00068307 | 200.4846 | 9.123 | 197.4436 | 1.0388 | 0.047272 | 1.0402 | 0.047333
183.32 | 17.4879 | 0.037864 | 0.032627 | 191.5775 | 209.0654 | -0.0843 | -0.00043756 | 200.3214 | 8.7439 | 197.4068 | 1.038 | 0.045308 | 1.0393 | 0.045366
183.34 | 16.1547 | 0.037302 | 0.031695 | 191.9235 | 208.0782 | -0.4303 | -0.0022335 | 200.0009 | 8.0774 | 197.3084 | 1.0363 | 0.041854 | 1.0377 | 0.041908
183.36 | 14.6386 | 0.037302 | 0.030619 | 191.9966 | 206.6352 | -0.5034 | -0.0026129 | 199.3159 | 7.3193 | 196.8761 | 1.0328 | 0.037926 | 1.0341 | 0.037975
183.38 | 12.8872 | 0.037302 | 0.029472 | 192.7191 | 205.6063 | -1.2259 | -0.0063631 | 199.1627 | 6.4436 | 197.0148 | 1.032 | 0.033388 | 1.0333 | 0.033431
183.4 | 11.1358 | 0.035989 | 0.028324 | 193.8845 | 205.0203 | -1.3913 | -0.0072216 | 199.4524 | 5.5679 | 197.5964 | 1.0335 | 0.028851 | 1.0348 | 0.028888
183.42 | 9.1753 | 0.035989 | 0.027177 | 194.0325 | 203.2078 | -1.5393 | -0.0079898 | 198.6201 | 4.5876 | 197.0909 | 1.0292 | 0.023771 | 1.0305 | 0.023802
183.44 | 7.0579 | 0.03449 | 0.025886 | 193.9326 | 200.9905 | -1.4394 | -0.0074712 | 197.4615 | 3.5289 | 196.2852 | 1.0232 | 0.018286 | 1.0245 | 0.018309
183.46 | 4.6007 | 0.03449 | 0.024452 | 194.4393 | 199.04 | -1.9461 | -0.010101 | 196.7397 | 2.3004 | 195.9729 | 1.0194 | 0.01192 | 1.0207 | 0.011935
183.48 | 2.3265 | 0.03449 | 0.023018 | 194.4711 | 196.7976 | -1.9779 | -0.010266 | 195.6343 | 1.1632 | 195.2466 | 1.0137 | 0.0060275 | 1.015 | 0.0060353
183.5 | -0.15684 | 0.032428 | 0.021584 | 195.218 | 195.0612 | -1.7248 | -0.0089526 | 195.1396 | -0.078421 | 195.1657 | 1.0111 | -0.00040635 | 1.0124 | -0.00040687
183.52 | -2.3788 | 0.032428 | 0.020293 | 195.4895 | 193.1107 | -1.9963 | -0.010362 | 194.3001 | -1.1894 | 194.6966 | 1.0068 | -0.0061629 | 1.0081 | -0.0061709
183.54 | -4.6791 | 0.032428 | 0.018931 | 195.29 | 190.6109 | -1.7968 | -0.0093263 | 192.9504 | -2.3396 | 193.7303 | 0.9998 | -0.012123 | 1.0011 | -0.012138
183.56 | -7.084 | 0.031116 | 0.017497 | 195.3474 | 188.2634 | -1.8542 | -0.0096243 | 191.8054 | -3.542 | 192.9861 | 0.99386 | -0.018353 | 0.99514 | -0.018377
183.58 | -9.1491 | 0.031116 | 0.016206 | 195.2278 | 186.0787 | -1.7346 | -0.0090035 | 190.6532 | -4.5746 | 192.1781 | 0.98789 | -0.023704 | 0.98917 | -0.023734
183.6 | -11.3449 | 0.029054 | 0.014843 | 195.4455 | 184.1006 | -1.9523 | -0.010133 | 189.773 | -5.6725 | 191.6639 | 0.98333 | -0.029393 | 0.9846 | -0.02943
183.62 | -13.044 | 0.029054 | 0.013696 | 194.9489 | 181.9049 | -1.4557 | -0.0075558 | 188.4269 | -6.522 | 190.6009 | 0.97636 | -0.033795 | 0.97761 | -0.033838
183.64 | -14.6909 | 0.029054 | 0.01262 | 195.3564 | 180.6655 | -1.8632 | -0.009671 | 188.011 | -7.3454 | 190.4594 | 0.9742 | -0.038061 | 0.97546 | -0.03811
183.66 | -15.9718 | 0.027554 | 0.01176 | 194.8015 | 178.8297 | -1.3083 | -0.0067908 | 186.8156 | -7.9859 | 189.4776 | 0.96801 | -0.04138 | 0.96925 | -0.041433
183.68 | -17.2526 | 0.027554 | 0.010828 | 194.8996 | 177.647 | -1.4064 | -0.0073 | 186.2733 | -8.6263 | 189.1487 | 0.9652 | -0.044698 | 0.96644 | -0.044756
183.7 | -18.063 | 0.026617 | 0.010326 | 194.6567 | 176.5937 | -1.1635 | -0.0060392 | 185.6252 | -9.0315 | 188.6357 | 0.96184 | -0.046798 | 0.96308 | -0.046858
183.72 | -18.6904 | 0.026617 | 0.0097522 | 194.6471 | 175.9567 | -1.1539 | -0.0059893 | 185.3019 | -9.3452 | 188.417 | 0.96016 | -0.048423 | 0.9614 | -0.048486
183.74 | -18.9779 | 0.026617 | 0.0094653 | 194.2767 | 175.2988 | -0.7835 | -0.0040668 | 184.7878 | -9.4889 | 187.9507 | 0.9575 | -0.049168 | 0.95873 | -0.049231
183.76 | -18.9779 | 0.026242 | 0.0093936 | 194.1711 | 175.1932 | -0.6779 | -0.0035187 | 184.6822 | -9.4889 | 187.8451 | 0.95695 | -0.049168 | 0.95819 | -0.049231
183.78 | -18.8995 | 0.026242 | 0.0093219 | 193.9411 | 175.0416 | -0.4479 | -0.0023248 | 184.4914 | -9.4497 | 187.6413 | 0.95596 | -0.048965 | 0.9572 | -0.049028
183.8 | -18.7426 | 0.026242 | 0.0094653 | 193.9595 | 175.2169 | -0.4663 | -0.0024203 | 184.5882 | -9.3713 | 187.712 | 0.95647 | -0.048559 | 0.9577 | -0.048621
183.82 | -17.7754 | 0.026055 | 0.010254 | 193.4348 | 175.6594 | 0.0584 | 0.00030313 | 184.5471 | -8.8877 | 187.5097 | 0.95625 | -0.046053 | 0.95748 | -0.046112
183.84 | -16.2593 | 0.026055 | 0.011401 | 192.9816 | 176.7223 | 0.5116 | 0.0026555 | 184.852 | -8.1296 | 187.5618 | 0.95783 | -0.042125 | 0.95907 | -0.042179
183.86 | -14.6909 | 0.027367 | 0.012549 | 191.6277 | 176.9368 | 0.8655 | 0.0044924 | 184.2823 | -7.3454 | 186.7307 | 0.95488 | -0.038061 | 0.95611 | -0.03811
183.88 | -12.9395 | 0.027367 | 0.013696 | 191.4074 | 178.4679 | 1.0858 | 0.0056359 | 184.9377 | -6.4697 | 187.0942 | 0.95828 | -0.033524 | 0.95951 | -0.033567
183.9 | -11.1881 | 0.027367 | 0.014915 | 190.9952 | 179.8071 | 1.498 | 0.0077754 | 185.4012 | -5.594 | 187.2658 | 0.96068 | -0.028986 | 0.96192 | -0.029024
183.92 | -9.1491 | 0.028867 | 0.016206 | 191.0566 | 181.9075 | 1.4366 | 0.0074567 | 186.482 | -4.5746 | 188.0069 | 0.96628 | -0.023704 | 0.96752 | -0.023734
183.94 | -7.0318 | 0.028867 | 0.017568 | 191.0341 | 184.0023 | 1.4591 | 0.0075735 | 187.5182 | -3.5159 | 188.6902 | 0.97165 | -0.018218 | 0.9729 | -0.018241
183.96 | -4.653 | 0.030366 | 0.019002 | 190.8431 | 186.1901 | 1.6501 | 0.0085649 | 188.5166 | -2.3265 | 189.2921 | 0.97682 | -0.012055 | 0.97808 | -0.012071
183.98 | -2.3788 | 0.030366 | 0.020437 | 190.6645 | 188.2857 | 1.8287 | 0.0094919 | 189.4751 | -1.1894 | 189.8716 | 0.98179 | -0.0061629 | 0.98305 | -0.0061709
184 | 0.1307 | 0.030366 | 0.021942 | 190.7034 | 190.8341 | 1.7898 | 0.00929 | 190.7688 | 0.065351 | 190.747 | 0.98849 | 0.00033862 | 0.98976 | 0.00033906
184.02 | 2.4311 | 0.032428 | 0.023305 | 189.864 | 192.2951 | 1.6292 | 0.0084564 | 191.0795 | 1.2155 | 190.6744 | 0.9901 | 0.0062984 | 0.99138 | 0.0063065
184.04 | 4.7575 | 0.032428 | 0.024596 | 189.781 | 194.5385 | 1.7122 | 0.0088872 | 192.1598 | 2.3788 | 191.3668 | 0.9957 | 0.012326 | 0.99698 | 0.012342
184.06 | 7.0056 | 0.032428 | 0.025958 | 189.7438 | 196.7494 | 1.7494 | 0.0090803 | 193.2466 | 3.5028 | 192.079 | 1.0013 | 0.01815 | 1.0026 | 0.018174
184.08 | 9.1491 | 0.033928 | 0.02732 | 189.7994 | 198.9485 | 1.6938 | 0.0087917 | 194.374 | 4.5746 | 192.8491 | 1.0072 | 0.023704 | 1.0085 | 0.023734
184.1 | 11.2665 | 0.033928 | 0.028539 | 189.8389 | 201.1054 | 1.6543 | 0.0085867 | 195.4721 | 5.6332 | 193.5944 | 1.0129 | 0.029189 | 1.0142 | 0.029227
184.12 | 13.0179 | 0.035615 | 0.029615 | 189.8823 | 202.9002 | 1.6109 | 0.0083614 | 196.3912 | 6.5089 | 194.2216 | 1.0176 | 0.033727 | 1.0189 | 0.03377
184.14 | 14.7693 | 0.035615 | 0.030619 | 189.7426 | 204.5119 | 1.7506 | 0.0090865 | 197.1272 | 7.3846 | 194.6657 | 1.0214 | 0.038264 | 1.0228 | 0.038314
184.16 | 16.024 | 0.035615 | 0.031551 | 189.6852 | 205.7092 | 1.808 | 0.0093845 | 197.6972 | 8.012 | 195.0265 | 1.0244 | 0.041515 | 1.0257 | 0.041569
184.18 | 17.2788 | 0.036927 | 0.032197 | 189.66 | 206.9388 | 1.8332 | 0.0095153 | 198.2994 | 8.6394 | 195.4196 | 1.0275 | 0.044766 | 1.0288 | 0.044824
184.2 | 18.063 | 0.036927 | 0.032842 | 190.1146 | 208.1776 | 1.3786 | 0.0071557 | 199.1461 | 9.0315 | 196.1356 | 1.0319 | 0.046798 | 1.0332 | 0.046858
184.22 | 18.6904 | 0.037676 | 0.033344 | 190.3233 | 209.0137 | 1.1699 | 0.0060724 | 199.6685 | 9.3452 | 196.5534 | 1.0346 | 0.048423 | 1.0359 | 0.048486
184.24 | 18.8733 | 0.037676 | 0.033559 | 190.5112 | 209.3845 | 0.982 | 0.0050971 | 199.9479 | 9.4367 | 196.8023 | 1.0361 | 0.048897 | 1.0374 | 0.04896
184.26 | 18.8995 | 0.037676 | 0.033631 | 190.8889 | 209.7884 | 0.6043 | 0.0031366 | 200.3386 | 9.4497 | 197.1887 | 1.0381 | 0.048965 | 1.0394 | 0.049028
184.28 | 18.7165 | 0.037864 | 0.033487 | 191.0937 | 209.8102 | 0.3995 | 0.0020736 | 200.4519 | 9.3582 | 197.3325 | 1.0387 | 0.048491 | 1.04 | 0.048553
184.3 | 18.3767 | 0.037864 | 0.033344 | 191.1974 | 209.5741 | 0.2958 | 0.0015354 | 200.3857 | 9.1883 | 197.323 | 1.0383 | 0.04761 | 1.0397 | 0.047672
184.32 | 17.4618 | 0.037864 | 0.032698 | 191.425 | 208.8868 | 0.0682 | 0.00035399 | 200.1559 | 8.7309 | 197.2456 | 1.0371 | 0.04524 | 1.0385 | 0.045298
184.34 | 16.1809 | 0.037489 | 0.031838 | 191.7058 | 207.8867 | -0.2126 | -0.0011035 | 199.7962 | 8.0904 | 197.0994 | 1.0353 | 0.041922 | 1.0366 | 0.041976
184.36 | 14.6125 | 0.037489 | 0.030691 | 192.136 | 206.7485 | -0.6428 | -0.0033365 | 199.4422 | 7.3062 | 197.0068 | 1.0334 | 0.037858 | 1.0348 | 0.037907
184.38 | 12.9133 | 0.036364 | 0.029543 | 192.2529 | 205.1662 | -0.7597 | -0.0039432 | 198.7096 | 6.4567 | 196.5573 | 1.0296 | 0.033456 | 1.031 | 0.033499
184.4 | 11.1358 | 0.036364 | 0.028468 | 192.6983 | 203.8341 | -1.2051 | -0.0062551 | 198.2662 | 5.5679 | 196.4102 | 1.0273 | 0.028851 | 1.0287 | 0.028888
184.42 | 9.0707 | 0.036364 | 0.027249 | 192.6494 | 201.7201 | -1.1562 | -0.0060013 | 197.1848 | 4.5354 | 195.673 | 1.0217 | 0.0235 | 1.0231 | 0.023531
184.44 | 7.0056 | 0.035052 | 0.025958 | 193.9415 | 200.9471 | -1.4483 | -0.0075174 | 197.4443 | 3.5028 | 196.2767 | 1.0231 | 0.01815 | 1.0244 | 0.018174
184.46 | 4.653 | 0.035052 | 0.024524 | 194.0533 | 198.7063 | -1.5601 | -0.0080977 | 196.3798 | 2.3265 | 195.6043 | 1.0176 | 0.012055 | 1.0189 | 0.012071
184.48 | 2.3788 | 0.03299 | 0.02309 | 195.3022 | 197.681 | -1.809 | -0.0093897 | 196.4916 | 1.1894 | 196.0951 | 1.0181 | 0.0061629 | 1.0195 | 0.0061709
184.5 | -0.1307 | 0.03299 | 0.021656 | 195.2004 | 195.0697 | -1.7072 | -0.0088613 | 195.135 | -0.065351 | 195.1568 | 1.0111 | -0.00033862 | 1.0124 | -0.00033906
184.52 | -2.3004 | 0.03299 | 0.020437 | 195.2145 | 192.9141 | -1.7213 | -0.0089345 | 194.0643 | -1.1502 | 194.4477 | 1.0056 | -0.0059598 | 1.0069 | -0.0059675
184.54 | -4.8621 | 0.031303 | 0.018931 | 195.2047 | 190.3426 | -1.7115 | -0.0088836 | 192.7736 | -2.4311 | 193.584 | 0.99888 | -0.012597 | 1.0002 | -0.012613
184.56 | -7.1102 | 0.031303 | 0.017568 | 195.2071 | 188.0969 | -1.7139 | -0.008896 | 191.652 | -3.5551 | 192.837 | 0.99307 | -0.018421 | 0.99435 | -0.018445
184.58 | -9.2537 | 0.031303 | 0.016206 | 194.9338 | 185.6801 | -1.4406 | -0.0074775 | 190.307 | -4.6268 | 191.8492 | 0.9861 | -0.023975 | 0.98737 | -0.024005
184.6 | -11.1619 | 0.029804 | 0.014987 | 195.1678 | 184.0059 | -1.6746 | -0.0086921 | 189.5868 | -5.581 | 191.4472 | 0.98237 | -0.028918 | 0.98363 | -0.028956
184.62 | -13.0179 | 0.029804 | 0.013768 | 195.1705 | 182.1526 | -1.6773 | -0.0087061 | 188.6616 | -6.5089 | 190.8312 | 0.97757 | -0.033727 | 0.97883 | -0.03377
184.64 | -14.6909 | 0.027929 | 0.012692 | 195.0637 | 180.3728 | -1.5705 | -0.0081517 | 187.7183 | -7.3454 | 190.1667 | 0.97268 | -0.038061 | 0.97394 | -0.03811
184.66 | -16.1809 | 0.027929 | 0.01176 | 194.6951 | 178.5142 | -1.2019 | -0.0062385 | 186.6047 | -8.0904 | 189.3015 | 0.96691 | -0.041922 | 0.96816 | -0.041976
184.68 | -17.2265 | 0.027929 | 0.010899 | 194.6647 | 177.4382 | -1.1715 | -0.0060807 | 186.0515 | -8.6132 | 188.9225 | 0.96405 | -0.044631 | 0.96529 | -0.044688
184.7 | -18.0368 | 0.026992 | 0.010326 | 194.5286 | 176.4918 | -1.0354 | -0.0053743 | 185.5102 | -9.0184 | 188.5163 | 0.96124 | -0.04673 | 0.96248 | -0.04679
184.72 | -18.7688 | 0.026992 | 0.0097522 | 194.2999 | 175.5311 | -0.8067 | -0.0041872 | 184.9155 | -9.3844 | 188.0436 | 0.95816 | -0.048626 | 0.9594 | -0.048689
184.74 | -19.0302 | 0.026242 | 0.0095371 | 194.3627 | 175.3325 | -0.8695 | -0.0045132 | 184.8476 | -9.5151 | 188.0193 | 0.95781 | -0.049304 | 0.95904 | -0.049367
184.76 | -18.9256 | 0.026242 | 0.0093936 | 193.9815 | 175.0559 | -0.4883 | -0.0025345 | 184.5187 | -9.4628 | 187.673 | 0.95611 | -0.049033 | 0.95734 | -0.049096
184.78 | -18.9256 | 0.026242 | 0.0093219 | 193.9844 | 175.0588 | -0.4912 | -0.0025496 | 184.5216 | -9.4628 | 187.6759 | 0.95612 | -0.049033 | 0.95735 | -0.049096
184.8 | -18.7426 | 0.026242 | 0.0095371 | 193.6143 | 174.8717 | -0.1211 | -0.00062857 | 184.243 | -9.3713 | 187.3668 | 0.95468 | -0.048559 | 0.95591 | -0.048621
184.82 | -17.7754 | 0.026242 | 0.010254 | 193.4312 | 175.6558 | 0.062 | 0.00032181 | 184.5435 | -8.8877 | 187.5061 | 0.95623 | -0.046053 | 0.95747 | -0.046112
184.84 | -16.207 | 0.026242 | 0.011473 | 192.9658 | 176.7588 | 0.5274 | 0.0027375 | 184.8623 | -8.1035 | 187.5635 | 0.95789 | -0.041989 | 0.95912 | -0.042043
184.86 | -14.5863 | 0.026805 | 0.01262 | 192.7143 | 178.128 | 0.7789 | 0.0040429 | 185.4211 | -7.2932 | 187.8522 | 0.96078 | -0.03779 | 0.96202 | -0.037839
184.88 | -12.9656 | 0.026805 | 0.013768 | 192.5904 | 179.6248 | 0.9028 | 0.004686 | 186.1076 | -6.4828 | 188.2685 | 0.96434 | -0.033591 | 0.96558 | -0.033635
184.9 | -11.2142 | 0.028117 | 0.014843 | 190.9969 | 179.7827 | 1.4963 | 0.0077666 | 185.3898 | -5.6071 | 187.2588 | 0.96062 | -0.029054 | 0.96186 | -0.029091
184.92 | -9.2014 | 0.028117 | 0.016134 | 190.9567 | 181.7553 | 1.5365 | 0.0079752 | 186.356 | -4.6007 | 187.8896 | 0.96563 | -0.023839 | 0.96687 | -0.02387
184.94 | -6.9533 | 0.028117 | 0.017568 | 190.5565 | 183.6032 | 1.9367 | 0.010052 | 187.0798 | -3.4767 | 188.2387 | 0.96938 | -0.018015 | 0.97063 | -0.018038
184.96 | -4.653 | 0.030179 | 0.019002 | 190.6523 | 185.9993 | 1.8409 | 0.0095552 | 188.3258 | -2.3265 | 189.1013 | 0.97583 | -0.012055 | 0.97709 | -0.012071
184.98 | -2.3788 | 0.030179 | 0.020437 | 190.6175 | 188.2387 | 1.8757 | 0.0097359 | 189.4281 | -1.1894 | 189.8246 | 0.98154 | -0.0061629 | 0.98281 | -0.0061709
185 | 0.02614 | 0.030179 | 0.021871 | 190.5881 | 190.6142 | 1.9051 | 0.0098885 | 190.6012 | 0.01307 | 190.5968 | 0.98762 | 6.7725e-05 | 0.9889 | 6.7812e-05
185.02 | 2.3526 | 0.032241 | 0.023161 | 189.7864 | 192.139 | 1.7068 | 0.0088592 | 190.9627 | 1.1763 | 190.5706 | 0.9895 | 0.0060952 | 0.99077 | 0.0061031
185.04 | 4.7053 | 0.032241 | 0.024596 | 189.5601 | 194.2654 | 1.9331 | 0.010034 | 191.9127 | 2.3526 | 191.1285 | 0.99442 | 0.01219 | 0.9957 | 0.012206
185.06 | 6.9011 | 0.033553 | 0.025958 | 189.7418 | 196.6429 | 1.7514 | 0.0090907 | 193.1923 | 3.4505 | 192.0422 | 1.001 | 0.017879 | 1.0023 | 0.017902
185.08 | 9.2275 | 0.033553 | 0.027249 | 189.6053 | 198.8328 | 1.8879 | 0.0097992 | 194.2191 | 4.6138 | 192.6811 | 1.0064 | 0.023907 | 1.0077 | 0.023938
185.1 | 11.2404 | 0.033553 | 0.028539 | 189.8463 | 201.0867 | 1.6469 | 0.0085483 | 195.4665 | 5.6202 | 193.5931 | 1.0128 | 0.029122 | 1.0141 | 0.029159
185.12 | 12.9918 | 0.035427 | 0.029615 | 189.9109 | 202.9027 | 1.5823 | 0.008213 | 196.4068 | 6.4959 | 194.2415 | 1.0177 | 0.033659 | 1.019 | 0.033703
185.14 | 14.6647 | 0.035427 | 0.030691 | 189.8804 | 204.5451 | 1.6128 | 0.0083713 | 197.2128 | 7.3324 | 194.7686 | 1.0219 | 0.037994 | 1.0232 | 0.038042
185.16 | 15.8933 | 0.036927 | 0.031551 | 190.1024 | 205.9957 | 1.3908 | 0.007219 | 198.0491 | 7.9467 | 195.4002 | 1.0262 | 0.041177 | 1.0275 | 0.04123
185.18 | 17.1219 | 0.036927 | 0.03234 | 189.9963 | 207.1182 | 1.4969 | 0.0077697 | 198.5573 | 8.561 | 195.7036 | 1.0288 | 0.04436 | 1.0302 | 0.044417
185.2 | 18.063 | 0.036927 | 0.032842 | 190.0836 | 208.1466 | 1.4096 | 0.0073166 | 199.1151 | 9.0315 | 196.1046 | 1.0317 | 0.046798 | 1.0331 | 0.046858
185.22 | 18.5858 | 0.037676 | 0.033272 | 190.6218 | 209.2076 | 0.8714 | 0.004523 | 199.9147 | 9.2929 | 196.8171 | 1.0359 | 0.048152 | 1.0372 | 0.048214
185.24 | 19.0302 | 0.037676 | 0.033631 | 190.7699 | 209.8001 | 0.7233 | 0.0037543 | 200.285 | 9.5151 | 197.1133 | 1.0378 | 0.049304 | 1.0391 | 0.049367
185.26 | 18.9256 | 0.037676 | 0.033631 | 190.8341 | 209.7597 | 0.6591 | 0.0034211 | 200.2969 | 9.4628 | 197.1426 | 1.0379 | 0.049033 | 1.0392 | 0.049096
185.28 | 18.7426 | 0.038051 | 0.033631 | 191.0761 | 209.8187 | 0.4171 | 0.002165 | 200.4474 | 9.3713 | 197.3236 | 1.0386 | 0.048559 | 1.04 | 0.048621
185.3 | 18.4289 | 0.038051 | 0.033416 | 191.1249 | 209.5538 | 0.3683 | 0.0019117 | 200.3394 | 9.2145 | 197.2679 | 1.0381 | 0.047746 | 1.0394 | 0.047807
185.32 | 17.4879 | 0.037864 | 0.03277 | 191.3128 | 208.8007 | 0.1804 | 0.00093637 | 200.0567 | 8.7439 | 197.1421 | 1.0366 | 0.045308 | 1.038 | 0.045366
185.34 | 16.1809 | 0.037864 | 0.031766 | 191.7002 | 207.8811 | -0.207 | -0.0010744 | 199.7906 | 8.0904 | 197.0938 | 1.0352 | 0.041922 | 1.0366 | 0.041976
185.36 | 14.717 | 0.037864 | 0.030762 | 191.9913 | 206.7083 | -0.4981 | -0.0025854 | 199.3498 | 7.3585 | 196.897 | 1.033 | 0.038129 | 1.0343 | 0.038178
185.38 | 12.9918 | 0.036552 | 0.029687 | 193.495 | 206.4868 | -1.0018 | -0.0051999 | 199.9909 | 6.4959 | 197.8256 | 1.0363 | 0.033659 | 1.0376 | 0.033703
185.4 | 11.1097 | 0.036552 | 0.028468 | 193.6185 | 204.7282 | -1.1253 | -0.0058409 | 199.1733 | 5.5548 | 197.3217 | 1.032 | 0.028783 | 1.0334 | 0.02882
185.42 | 9.0707 | 0.03524 | 0.027249 | 193.6409 | 202.7116 | -1.1477 | -0.0059572 | 198.1763 | 4.5354 | 196.6645 | 1.0269 | 0.0235 | 1.0282 | 0.023531
185.44 | 6.9795 | 0.03524 | 0.025958 | 193.6628 | 200.6423 | -1.1696 | -0.0060708 | 197.1525 | 3.4897 | 195.9893 | 1.0216 | 0.018082 | 1.0229 | 0.018106
185.46 | 4.7314 | 0.03524 | 0.024596 | 193.9955 | 198.7269 | -1.5023 | -0.0077977 | 196.3612 | 2.3657 | 195.5726 | 1.0175 | 0.012258 | 1.0188 | 0.012274
185.48 | 2.4049 | 0.03374 | 0.023233 | 194.1253 | 196.5302 | -1.6321 | -0.0084715 | 195.3278 | 1.2025 | 194.9269 | 1.0121 | 0.0062307 | 1.0134 | 0.0062387
185.5 | -0.052281 | 0.03374 | 0.021727 | 193.8845 | 193.8322 | -1.3913 | -0.0072216 | 193.8584 | -0.02614 | 193.8671 | 1.0045 | -0.00013545 | 1.0058 | -0.00013562
185.52 | -2.4049 | 0.03374 | 0.020437 | 194.1563 | 191.7514 | -1.6631 | -0.0086324 | 192.9538 | -1.2025 | 193.3547 | 0.99981 | -0.0062307 | 1.0011 | -0.0062387
185.54 | -4.8098 | 0.031678 | 0.019002 | 195.4327 | 190.6229 | -1.9395 | -0.010067 | 193.0278 | -2.4049 | 193.8294 | 1.0002 | -0.012461 | 1.0015 | -0.012477
185.56 | -6.9795 | 0.031678 | 0.01764 | 195.2406 | 188.2611 | -1.7474 | -0.0090699 | 191.7509 | -3.4897 | 192.9141 | 0.99358 | -0.018082 | 0.99486 | -0.018106
185.58 | -9.2798 | 0.030179 | 0.016278 | 195.2136 | 185.9338 | -1.7204 | -0.0089298 | 190.5737 | -4.6399 | 192.1203 | 0.98748 | -0.024042 | 0.98875 | -0.024073
185.6 | -11.1097 | 0.030179 | 0.015059 | 195.229 | 184.1193 | -1.7358 | -0.0090097 | 189.6742 | -5.5548 | 191.5258 | 0.98282 | -0.028783 | 0.98409 | -0.02882
185.62 | -13.1225 | 0.030179 | 0.013839 | 195.3076 | 182.1851 | -1.8144 | -0.0094177 | 188.7464 | -6.5612 | 190.9334 | 0.97801 | -0.033998 | 0.97927 | -0.034042
185.64 | -14.717 | 0.028304 | 0.012692 | 194.9478 | 180.2308 | -1.4546 | -0.0075501 | 187.5893 | -7.3585 | 190.0421 | 0.97202 | -0.038129 | 0.97327 | -0.038178
185.66 | -15.9456 | 0.028304 | 0.011832 | 194.9154 | 178.9698 | -1.4222 | -0.007382 | 186.9426 | -7.9728 | 189.6002 | 0.96867 | -0.041312 | 0.96991 | -0.041365
185.68 | -17.1742 | 0.02718 | 0.011043 | 195.232 | 178.0578 | -1.7388 | -0.0090253 | 186.6449 | -8.5871 | 189.5073 | 0.96712 | -0.044495 | 0.96837 | -0.044552
185.7 | -17.9584 | 0.02718 | 0.010398 | 194.6317 | 176.6733 | -1.1385 | -0.0059094 | 185.6525 | -8.9792 | 188.6456 | 0.96198 | -0.046527 | 0.96322 | -0.046587
185.72 | -18.5858 | 0.02718 | 0.0099673 | 194.4492 | 175.8634 | -0.956 | -0.0049621 | 185.1563 | -9.2929 | 188.2539 | 0.95941 | -0.048152 | 0.96065 | -0.048214
185.74 | -19.0302 | 0.026242 | 0.0096088 | 194.239 | 175.2088 | -0.7458 | -0.0038711 | 184.7239 | -9.5151 | 187.8956 | 0.95717 | -0.049304 | 0.9584 | -0.049367
185.76 | -18.8995 | 0.026242 | 0.0094653 | 193.8522 | 174.9527 | -0.359 | -0.0018634 | 184.4025 | -9.4497 | 187.5524 | 0.9555 | -0.048965 | 0.95673 | -0.049028
185.78 | -18.8733 | 0.026242 | 0.0093936 | 193.7996 | 174.9263 | -0.3064 | -0.0015904 | 184.3629 | -9.4367 | 187.5085 | 0.9553 | -0.048897 | 0.95653 | -0.04896
185.8 | -18.7165 | 0.026242 | 0.0095371 | 194.0588 | 175.3423 | -0.5656 | -0.0029358 | 184.7006 | -9.3582 | 187.82 | 0.95705 | -0.048491 | 0.95828 | -0.048553
185.82 | -17.7754 | 0.026242 | 0.010182 | 193.7886 | 176.0132 | -0.2954 | -0.0015333 | 184.9009 | -8.8877 | 187.8635 | 0.95809 | -0.046053 | 0.95932 | -0.046112
185.84 | -16.1547 | 0.026992 | 0.011473 | 192.292 | 176.1373 | 0.2012 | 0.0010443 | 184.2146 | -8.0774 | 186.9071 | 0.95453 | -0.041854 | 0.95576 | -0.041908
185.86 | -14.5079 | 0.026992 | 0.01262 | 191.9474 | 177.4395 | 0.5458 | 0.002833 | 184.6935 | -7.2539 | 187.1114 | 0.95701 | -0.037587 | 0.95824 | -0.037636
185.88 | -13.0179 | 0.026992 | 0.013768 | 191.6271 | 178.6092 | 0.8661 | 0.0044955 | 185.1182 | -6.5089 | 187.2878 | 0.95921 | -0.033727 | 0.96045 | -0.03377
185.9 | -11.0312 | 0.028679 | 0.014987 | 191.6483 | 180.6171 | 0.8449 | 0.0043855 | 186.1327 | -5.5156 | 187.9712 | 0.96447 | -0.02858 | 0.96571 | -0.028617
185.92 | -9.3582 | 0.028679 | 0.016206 | 191.5122 | 182.154 | 0.981 | 0.0050919 | 186.8331 | -4.6791 | 188.3928 | 0.9681 | -0.024245 | 0.96935 | -0.024277
185.94 | -6.8749 | 0.028679 | 0.017568 | 191.0938 | 184.2189 | 1.3994 | 0.0072636 | 187.6563 | -3.4375 | 188.8022 | 0.97236 | -0.017812 | 0.97362 | -0.017835
185.96 | -4.8098 | 0.030179 | 0.019002 | 190.8016 | 185.9918 | 1.6916 | 0.0087803 | 188.3967 | -2.4049 | 189.1983 | 0.9762 | -0.012461 | 0.97746 | -0.012477
185.98 | -2.4311 | 0.030179 | 0.020437 | 190.7994 | 188.3683 | 1.6938 | 0.0087917 | 189.5839 | -1.2155 | 189.989 | 0.98235 | -0.0062984 | 0.98362 | -0.0063065
186 | -0.02614 | 0.031678 | 0.021799 | 189.792 | 189.7659 | 1.7012 | 0.0088301 | 189.7789 | -0.01307 | 189.7833 | 0.98336 | -6.7725e-05 | 0.98463 | -6.7812e-05
186.02 | 2.3526 | 0.031678 | 0.023305 | 189.9577 | 192.3103 | 1.5355 | 0.00797 | 191.134 | 1.1763 | 190.7419 | 0.99038 | 0.0060952 | 0.99166 | 0.0061031
186.04 | 4.6791 | 0.031678 | 0.024596 | 189.5917 | 194.2708 | 1.9015 | 0.0098698 | 191.9313 | 2.3396 | 191.1514 | 0.99451 | 0.012123 | 0.9958 | 0.012138
186.06 | 6.9795 | 0.033365 | 0.025958 | 189.7254 | 196.7049 | 1.7678 | 0.0091758 | 193.2151 | 3.4897 | 192.0519 | 1.0012 | 0.018082 | 1.0025 | 0.018106
186.08 | 9.0707 | 0.033365 | 0.027249 | 189.7974 | 198.8681 | 1.6958 | 0.0088021 | 194.3328 | 4.5354 | 192.821 | 1.007 | 0.0235 | 1.0083 | 0.023531
186.1 | 11.1619 | 0.03524 | 0.028539 | 189.6887 | 200.8506 | 1.8045 | 0.0093663 | 195.2697 | 5.581 | 193.4093 | 1.0118 | 0.028918 | 1.0131 | 0.028956
186.12 | 13.0179 | 0.03524 | 0.029615 | 189.4735 | 202.4914 | 2.0197 | 0.010483 | 195.9824 | 6.5089 | 193.8128 | 1.0155 | 0.033727 | 1.0168 | 0.03377
186.14 | 14.717 | 0.03524 | 0.030619 | 189.9171 | 204.6341 | 1.5761 | 0.0081808 | 197.2756 | 7.3585 | 194.8228 | 1.0222 | 0.038129 | 1.0235 | 0.038178
186.16 | 15.9718 | 0.036552 | 0.031551 | 190.1574 | 206.1292 | 1.3358 | 0.0069335 | 198.1433 | 7.9859 | 195.4813 | 1.0267 | 0.04138 | 1.028 | 0.041433
186.18 | 17.1219 | 0.036552 | 0.03234 | 190.1078 | 207.2297 | 1.3854 | 0.007191 | 198.6688 | 8.561 | 195.8151 | 1.0294 | 0.04436 | 1.0308 | 0.044417
186.2 | 18.0368 | 0.036552 | 0.032842 | 190.2689 | 208.3057 | 1.2243 | 0.0063548 | 199.2873 | 9.0184 | 196.2812 | 1.0326 | 0.04673 | 1.034 | 0.04679
186.22 | 18.6904 | 0.037676 | 0.033344 | 190.3694 | 209.0598 | 1.1238 | 0.0058331 | 199.7146 | 9.3452 | 196.5995 | 1.0348 | 0.048423 | 1.0362 | 0.048486
186.24 | 18.8995 | 0.037676 | 0.033559 | 190.4392 | 209.3387 | 1.054 | 0.0054708 | 199.8889 | 9.4497 | 196.739 | 1.0357 | 0.048965 | 1.0371 | 0.049028
186.26 | 18.8733 | 0.038051 | 0.033631 | 190.8193 | 209.6926 | 0.6739 | 0.0034979 | 200.256 | 9.4367 | 197.1104 | 1.0377 | 0.048897 | 1.039 | 0.04896
186.28 | 18.7165 | 0.038051 | 0.033631 | 190.8113 | 209.5278 | 0.6819 | 0.0035394 | 200.1695 | 9.3582 | 197.0501 | 1.0372 | 0.048491 | 1.0385 | 0.048553
186.3 | 18.2982 | 0.038051 | 0.033416 | 191.0085 | 209.3067 | 0.4847 | 0.0025158 | 200.1576 | 9.1491 | 197.1079 | 1.0371 | 0.047407 | 1.0385 | 0.047468
186.32 | 17.4879 | 0.037864 | 0.03277 | 191.6984 | 209.1863 | -0.2052 | -0.0010651 | 200.4423 | 8.7439 | 197.5277 | 1.0386 | 0.045308 | 1.04 | 0.045366
186.34 | 16.1547 | 0.037864 | 0.03191 | 192.1321 | 208.2868 | -0.6389 | -0.0033162 | 200.2095 | 8.0774 | 197.517 | 1.0374 | 0.041854 | 1.0387 | 0.041908
186.36 | 14.6386 | 0.037864 | 0.030834 | 192.0984 | 206.737 | -0.6052 | -0.0031413 | 199.4177 | 7.3193 | 196.9779 | 1.0333 | 0.037926 | 1.0346 | 0.037975
186.38 | 12.9918 | 0.036739 | 0.029687 | 193.3585 | 206.3503 | -0.8653 | -0.0044914 | 199.8544 | 6.4959 | 197.6891 | 1.0356 | 0.033659 | 1.0369 | 0.033703
186.4 | 11.1619 | 0.036739 | 0.028468 | 193.5657 | 204.7276 | -1.0725 | -0.0055668 | 199.1467 | 5.581 | 197.2863 | 1.0319 | 0.028918 | 1.0332 | 0.028956
186.42 | 9.1491 | 0.035427 | 0.02732 | 193.7319 | 202.881 | -1.2387 | -0.0064295 | 198.3065 | 4.5746 | 196.7816 | 1.0275 | 0.023704 | 1.0289 | 0.023734
186.44 | 6.9272 | 0.035427 | 0.025886 | 193.8539 | 200.7811 | -1.3607 | -0.0070627 | 197.3175 | 3.4636 | 196.163 | 1.0224 | 0.017947 | 1.0237 | 0.01797
186.46 | 4.7575 | 0.035427 | 0.024596 | 194.0729 | 198.8304 | -1.5797 | -0.0081995 | 196.4517 | 2.3788 | 195.6587 | 1.0179 | 0.012326 | 1.0192 | 0.012342
186.48 | 2.2219 | 0.03374 | 0.02309 | 194.1027 | 196.3246 | -1.6095 | -0.0083541 | 195.2137 | 1.111 | 194.8433 | 1.0115 | 0.0057566 | 1.0128 | 0.005764
186.5 | 0.052281 | 0.03374 | 0.021799 | 193.9733 | 194.0256 | -1.4801 | -0.0076825 | 193.9994 | 0.02614 | 193.9907 | 1.0052 | 0.00013545 | 1.0065 | 0.00013562
186.52 | -2.3526 | 0.032053 | 0.020365 | 195.0565 | 192.7039 | -1.5633 | -0.0081143 | 193.8802 | -1.1763 | 194.2723 | 1.0046 | -0.0060952 | 1.0059 | -0.0061031
186.54 | -4.836 | 0.032053 | 0.018931 | 195.1059 | 190.2699 | -1.6127 | -0.0083708 | 192.6879 | -2.418 | 193.4939 | 0.99844 | -0.012529 | 0.99972 | -0.012545
186.56 | -6.9272 | 0.032053 | 0.01764 | 195.0709 | 188.1437 | -1.5777 | -0.0081891 | 191.6073 | -3.4636 | 192.7618 | 0.99284 | -0.017947 | 0.99412 | -0.01797
186.58 | -9.1491 | 0.029991 | 0.016206 | 195.0302 | 185.8811 | -1.537 | -0.0079778 | 190.4556 | -4.5746 | 191.9805 | 0.98687 | -0.023704 | 0.98814 | -0.023734
186.6 | -11.1619 | 0.029991 | 0.014987 | 194.9498 | 183.7879 | -1.4566 | -0.0075605 | 189.3688 | -5.581 | 191.2292 | 0.98124 | -0.028918 | 0.9825 | -0.028956
186.62 | -13.1747 | 0.029991 | 0.013696 | 194.924 | 181.7493 | -1.4308 | -0.0074266 | 188.3366 | -6.5874 | 190.5324 | 0.97589 | -0.034133 | 0.97715 | -0.034177
186.64 | -14.5863 | 0.028304 | 0.012692 | 194.7215 | 180.1352 | -1.2283 | -0.0063755 | 187.4283 | -7.2932 | 189.8594 | 0.97118 | -0.03779 | 0.97243 | -0.037839
186.66 | -16.024 | 0.028304 | 0.01176 | 194.8458 | 178.8218 | -1.3526 | -0.0070207 | 186.8338 | -8.012 | 189.5045 | 0.9681 | -0.041515 | 0.96935 | -0.041569
186.68 | -17.3049 | 0.027367 | 0.010899 | 194.7147 | 177.4098 | -1.2215 | -0.0063402 | 186.0622 | -8.6525 | 188.9464 | 0.9641 | -0.044834 | 0.96535 | -0.044892
186.7 | -18.0107 | 0.027367 | 0.010326 | 194.6153 | 176.6046 | -1.1221 | -0.0058243 | 185.6099 | -9.0054 | 188.6117 | 0.96176 | -0.046662 | 0.963 | -0.046722
186.72 | -18.7165 | 0.027367 | 0.0098239 | 194.1437 | 175.4272 | -0.6505 | -0.0033764 | 184.7855 | -9.3582 | 187.9049 | 0.95749 | -0.048491 | 0.95872 | -0.048553
186.74 | -18.9779 | 0.02643 | 0.0094653 | 194.3157 | 175.3378 | -0.8225 | -0.0042692 | 184.8268 | -9.4889 | 187.9897 | 0.9577 | -0.049168 | 0.95894 | -0.049231
186.76 | -19.0302 | 0.02643 | 0.0093936 | 193.9095 | 174.8793 | -0.4163 | -0.0021608 | 184.3944 | -9.5151 | 187.5661 | 0.95546 | -0.049304 | 0.95669 | -0.049367
186.78 | -18.8472 | 0.026055 | 0.0093936 | 193.7812 | 174.934 | -0.288 | -0.0014949 | 184.3576 | -9.4236 | 187.4988 | 0.95527 | -0.048829 | 0.9565 | -0.048892
186.8 | -18.5858 | 0.026055 | 0.0094653 | 193.6648 | 175.079 | -0.1716 | -0.00089069 | 184.3719 | -9.2929 | 187.4695 | 0.95535 | -0.048152 | 0.95658 | -0.048214
186.82 | -17.7754 | 0.026055 | 0.010182 | 193.4933 | 175.7179 | -0.0001 | -5.1905e-07 | 184.6056 | -8.8877 | 187.5682 | 0.95656 | -0.046053 | 0.95779 | -0.046112
186.84 | -16.3116 | 0.026805 | 0.01133 | 192.8138 | 176.5022 | 0.6794 | 0.0035264 | 184.658 | -8.1558 | 187.3766 | 0.95683 | -0.04226 | 0.95806 | -0.042315
186.86 | -14.6647 | 0.026805 | 0.01262 | 192.3887 | 177.724 | 1.1045 | 0.0057329 | 185.0563 | -7.3324 | 187.5005 | 0.95889 | -0.037994 | 0.96013 | -0.038042
186.88 | -13.1225 | 0.026805 | 0.013696 | 192.1188 | 178.9963 | 1.3744 | 0.0071339 | 185.5576 | -6.5612 | 187.7446 | 0.96149 | -0.033998 | 0.96273 | -0.034042
186.9 | -11.0835 | 0.028117 | 0.014915 | 191.05 | 179.9665 | 1.4432 | 0.007491 | 185.5082 | -5.5418 | 187.3555 | 0.96123 | -0.028715 | 0.96247 | -0.028752
186.92 | -9.123 | 0.028117 | 0.016206 | 191.0609 | 181.9379 | 1.4323 | 0.0074344 | 186.4994 | -4.5615 | 188.0199 | 0.96637 | -0.023636 | 0.96761 | -0.023666
186.94 | -6.9795 | 0.029804 | 0.017568 | 190.9969 | 184.0174 | 1.4963 | 0.0077666 | 187.5072 | -3.4897 | 188.6704 | 0.97159 | -0.018082 | 0.97284 | -0.018106
186.96 | -4.7053 | 0.029804 | 0.019074 | 190.66 | 185.9547 | 1.8332 | 0.0095153 | 188.3074 | -2.3526 | 189.0916 | 0.97574 | -0.01219 | 0.97699 | -0.012206
186.98 | -2.3526 | 0.029804 | 0.020508 | 190.4729 | 188.1203 | 2.0203 | 0.010486 | 189.2966 | -1.1763 | 189.6887 | 0.98086 | -0.0060952 | 0.98213 | -0.0061031
187 | 0.052281 | 0.031678 | 0.021871 | 189.5241 | 189.5764 | 1.9691 | 0.010221 | 189.5502 | 0.02614 | 189.5415 | 0.98218 | 0.00013545 | 0.98344 | 0.00013562
187.02 | 2.3788 | 0.031678 | 0.023305 | 189.3856 | 191.7644 | 2.1076 | 0.01094 | 190.575 | 1.1894 | 190.1785 | 0.98749 | 0.0061629 | 0.98876 | 0.0061709
187.04 | 4.7837 | 0.033365 | 0.024596 | 189.4985 | 194.2822 | 1.9947 | 0.010354 | 191.8903 | 2.3918 | 191.0931 | 0.9943 | 0.012394 | 0.99558 | 0.01241
187.06 | 7.0579 | 0.033365 | 0.02603 | 189.3856 | 196.4435 | 2.1076 | 0.01094 | 192.9145 | 3.5289 | 191.7382 | 0.99961 | 0.018286 | 1.0009 | 0.018309
187.08 | 9.1491 | 0.033365 | 0.02732 | 189.7486 | 198.8977 | 1.7446 | 0.0090554 | 194.3232 | 4.5746 | 192.7983 | 1.0069 | 0.023704 | 1.0082 | 0.023734
187.1 | 11.2142 | 0.034865 | 0.028539 | 189.7272 | 200.9414 | 1.766 | 0.0091665 | 195.3343 | 5.6071 | 193.4653 | 1.0121 | 0.029054 | 1.0135 | 0.029091
187.12 | 12.9395 | 0.034865 | 0.029615 | 189.7114 | 202.6509 | 1.7818 | 0.0092485 | 196.1811 | 6.4697 | 194.0246 | 1.0165 | 0.033524 | 1.0178 | 0.033567
187.14 | 14.4556 | 0.034865 | 0.030619 | 190.1298 | 204.5854 | 1.3634 | 0.0070768 | 197.3576 | 7.2278 | 194.9483 | 1.0226 | 0.037452 | 1.0239 | 0.0375
187.16 | 16.024 | 0.036739 | 0.031623 | 190.1642 | 206.1882 | 1.329 | 0.0068982 | 198.1762 | 8.012 | 195.5055 | 1.0269 | 0.041515 | 1.0282 | 0.041569
187.18 | 16.8867 | 0.036739 | 0.032268 | 190.103 | 206.9897 | 1.3902 | 0.0072159 | 198.5463 | 8.4433 | 195.7319 | 1.0288 | 0.04375 | 1.0301 | 0.043807
187.2 | 18.0891 | 0.037676 | 0.032914 | 190.1666 | 208.2557 | 1.3266 | 0.0068858 | 199.2112 | 9.0446 | 196.1963 | 1.0322 | 0.046865 | 1.0336 | 0.046926
187.22 | 18.7165 | 0.037676 | 0.033416 | 190.1586 | 208.8751 | 1.3346 | 0.0069273 | 199.5168 | 9.3582 | 196.3974 | 1.0338 | 0.048491 | 1.0352 | 0.048553
187.24 | 18.8733 | 0.037676 | 0.033702 | 190.7137 | 209.587 | 0.7795 | 0.004046 | 200.1504 | 9.4367 | 197.0048 | 1.0371 | 0.048897 | 1.0384 | 0.04896
187.26 | 18.8995 | 0.038239 | 0.033774 | 190.9608 | 209.8603 | 0.5324 | 0.0027634 | 200.4105 | 9.4497 | 197.2606 | 1.0385 | 0.048965 | 1.0398 | 0.049028
187.28 | 18.7165 | 0.038239 | 0.033774 | 191.1121 | 209.8286 | 0.3811 | 0.0019781 | 200.4703 | 9.3582 | 197.3509 | 1.0388 | 0.048491 | 1.0401 | 0.048553
187.3 | 18.246 | 0.038239 | 0.033487 | 191.2617 | 209.5077 | 0.2315 | 0.0012016 | 200.3847 | 9.123 | 197.3437 | 1.0383 | 0.047272 | 1.0397 | 0.047333
187.32 | 17.4879 | 0.038239 | 0.032914 | 191.4299 | 208.9178 | 0.0633 | 0.00032856 | 200.1738 | 8.7439 | 197.2592 | 1.0372 | 0.045308 | 1.0386 | 0.045366
187.34 | 16.207 | 0.038239 | 0.031981 | 192.1168 | 208.3238 | -0.6236 | -0.0032368 | 200.2203 | 8.1035 | 197.5191 | 1.0375 | 0.041989 | 1.0388 | 0.042043
187.36 | 14.717 | 0.037489 | 0.030977 | 192.1888 | 206.9058 | -0.6956 | -0.0036105 | 199.5473 | 7.3585 | 197.0945 | 1.034 | 0.038129 | 1.0353 | 0.038178
187.38 | 12.9656 | 0.037489 | 0.029758 | 192.2437 | 205.2093 | -0.7505 | -0.0038955 | 198.7265 | 6.4828 | 196.5656 | 1.0297 | 0.033591 | 1.0311 | 0.033635
187.4 | 11.1097 | 0.037489 | 0.028611 | 192.7671 | 203.8768 | -1.2739 | -0.0066122 | 198.3219 | 5.5548 | 196.4703 | 1.0276 | 0.028783 | 1.029 | 0.02882
187.42 | 9.123 | 0.035802 | 0.027392 | 193.8312 | 202.9542 | -1.338 | -0.0069449 | 198.3927 | 4.5615 | 196.8722 | 1.028 | 0.023636 | 1.0293 | 0.023666
187.44 | 7.0318 | 0.035802 | 0.026101 | 193.9326 | 200.9644 | -1.4394 | -0.0074712 | 197.4485 | 3.5159 | 196.2765 | 1.0231 | 0.018218 | 1.0244 | 0.018241
187.46 | 4.6791 | 0.034115 | 0.024739 | 194.3542 | 199.0333 | -1.861 | -0.0096596 | 196.6938 | 2.3396 | 195.9139 | 1.0192 | 0.012123 | 1.0205 | 0.012138
187.48 | 2.3265 | 0.034115 | 0.023233 | 194.4351 | 196.7616 | -1.9419 | -0.010079 | 195.5983 | 1.1632 | 195.2106 | 1.0135 | 0.0060275 | 1.0148 | 0.0060353
187.5 | 0.078421 | 0.034115 | 0.021942 | 194.4131 | 194.4915 | -1.9199 | -0.0099653 | 194.4523 | 0.039211 | 194.4392 | 1.0076 | 0.00020317 | 1.0089 | 0.00020344
187.52 | -2.3265 | 0.032615 | 0.020508 | 195.1766 | 192.8501 | -1.6834 | -0.0087377 | 194.0134 | -1.1632 | 194.4011 | 1.0053 | -0.0060275 | 1.0066 | -0.0060353
187.54 | -4.7837 | 0.032615 | 0.019074 | 195.1425 | 190.3588 | -1.6493 | -0.0085607 | 192.7507 | -2.3918 | 193.5479 | 0.99876 | -0.012394 | 1 | -0.01241
187.56 | -7.0579 | 0.032615 | 0.01764 | 195.4645 | 188.4066 | -1.9713 | -0.010232 | 191.9356 | -3.5289 | 193.1119 | 0.99454 | -0.018286 | 0.99582 | -0.018309
187.58 | -9.2798 | 0.030928 | 0.016421 | 195.1559 | 185.8761 | -1.6627 | -0.0086303 | 190.516 | -4.6399 | 192.0626 | 0.98718 | -0.024042 | 0.98845 | -0.024073
187.6 | -11.1881 | 0.030928 | 0.015059 | 195.3964 | 184.2083 | -1.9032 | -0.0098786 | 189.8024 | -5.594 | 191.667 | 0.98348 | -0.028986 | 0.98475 | -0.029024
187.62 | -13.0179 | 0.028867 | 0.013911 | 195.1089 | 182.091 | -1.6157 | -0.0083863 | 188.6 | -6.5089 | 190.7696 | 0.97725 | -0.033727 | 0.97851 | -0.03377
187.64 | -14.5602 | 0.028867 | 0.012836 | 195.1309 | 180.5707 | -1.6377 | -0.0085005 | 187.8508 | -7.2801 | 190.2775 | 0.97337 | -0.037723 | 0.97463 | -0.037771
187.66 | -16.024 | 0.028867 | 0.011903 | 194.9044 | 178.8804 | -1.4112 | -0.0073249 | 186.8924 | -8.012 | 189.5631 | 0.96841 | -0.041515 | 0.96965 | -0.041569
187.68 | -17.2788 | 0.027554 | 0.011043 | 194.7916 | 177.5128 | -1.2984 | -0.0067394 | 186.1522 | -8.6394 | 189.032 | 0.96457 | -0.044766 | 0.96581 | -0.044824
187.7 | -18.0368 | 0.027554 | 0.010469 | 194.891 | 176.8542 | -1.3978 | -0.0072553 | 185.8726 | -9.0184 | 188.8787 | 0.96312 | -0.04673 | 0.96436 | -0.04679
187.72 | -18.6642 | 0.026992 | 0.0099673 | 194.7789 | 176.1147 | -1.2857 | -0.0066735 | 185.4468 | -9.3321 | 188.5575 | 0.96091 | -0.048355 | 0.96215 | -0.048418
187.74 | -18.9779 | 0.026992 | 0.0096805 | 194.6342 | 175.6563 | -1.141 | -0.0059224 | 185.1453 | -9.4889 | 188.3082 | 0.95935 | -0.049168 | 0.96059 | -0.049231
187.76 | -18.8472 | 0.026992 | 0.0096088 | 194.3425 | 175.4953 | -0.8493 | -0.0044083 | 184.9189 | -9.4236 | 188.0601 | 0.95818 | -0.048829 | 0.95941 | -0.048892
187.78 | -18.8733 | 0.02643 | 0.0095371 | 194.0828 | 175.2095 | -0.5896 | -0.0030603 | 184.6461 | -9.4367 | 187.7917 | 0.95677 | -0.048897 | 0.958 | -0.04896
187.8 | -18.6119 | 0.02643 | 0.0096805 | 194.0596 | 175.4477 | -0.5664 | -0.0029399 | 184.7536 | -9.306 | 187.8556 | 0.95732 | -0.04822 | 0.95856 | -0.048282
187.82 | -17.7232 | 0.026805 | 0.010398 | 193.6948 | 175.9716 | -0.2016 | -0.0010464 | 184.8332 | -8.8616 | 187.7871 | 0.95774 | -0.045917 | 0.95897 | -0.045976
187.84 | -16.2332 | 0.026805 | 0.011545 | 193.3146 | 177.0814 | 0.1786 | 0.00092703 | 185.198 | -8.1166 | 187.9035 | 0.95963 | -0.042057 | 0.96086 | -0.042111
187.86 | -14.6909 | 0.026805 | 0.012692 | 192.8615 | 178.1706 | 0.6317 | 0.0032789 | 185.5161 | -7.3454 | 187.9645 | 0.96127 | -0.038061 | 0.96251 | -0.03811
187.88 | -13.0179 | 0.027929 | 0.013839 | 191.5131 | 178.4952 | 0.9801 | 0.0050872 | 185.0042 | -6.5089 | 187.1738 | 0.95862 | -0.033727 | 0.95986 | -0.03377
187.9 | -11.1619 | 0.027929 | 0.015059 | 190.9791 | 179.8172 | 1.5141 | 0.007859 | 185.3981 | -5.581 | 187.2585 | 0.96066 | -0.028918 | 0.9619 | -0.028956
187.92 | -9.1753 | 0.027929 | 0.016278 | 190.9151 | 181.7398 | 1.5781 | 0.0081912 | 186.3275 | -4.5876 | 187.8567 | 0.96548 | -0.023771 | 0.96672 | -0.023802
187.94 | -7.0056 | 0.029616 | 0.01764 | 190.8804 | 183.8748 | 1.6128 | 0.0083713 | 187.3776 | -3.5028 | 188.5452 | 0.97092 | -0.01815 | 0.97217 | -0.018174
187.96 | -4.5484 | 0.029616 | 0.019146 | 190.704 | 186.1556 | 1.7892 | 0.0092869 | 188.4298 | -2.2742 | 189.1879 | 0.97637 | -0.011784 | 0.97763 | -0.011799
187.98 | -2.3788 | 0.031678 | 0.020508 | 189.6101 | 187.2313 | 1.8831 | 0.0097743 | 188.4207 | -1.1894 | 188.8172 | 0.97632 | -0.0061629 | 0.97758 | -0.0061709
188 | 0 | 0.031678 | 0.022014 | 189.4355 | 189.4355 | 2.0577 | 0.010681 | 189.4355 | 0 | 189.4355 | 0.98158 | 0 | 0.98285 | 0
188.02 | 2.4049 | 0.031678 | 0.023305 | 189.4935 | 191.8984 | 1.9997 | 0.010379 | 190.696 | 1.2025 | 190.2951 | 0.98811 | 0.0062307 | 0.98939 | 0.0062387
188.04 | 4.7053 | 0.033365 | 0.024667 | 189.3656 | 194.0709 | 2.1276 | 0.011043 | 191.7182 | 2.3526 | 190.934 | 0.99341 | 0.01219 | 0.99469 | 0.012206
188.06 | 6.9533 | 0.033365 | 0.02603 | 189.6633 | 196.6166 | 1.8299 | 0.0094981 | 193.14 | 3.4767 | 191.9811 | 1.0008 | 0.018015 | 1.0021 | 0.018038
188.08 | 9.1491 | 0.033365 | 0.027392 | 189.3038 | 198.4529 | 2.1894 | 0.011364 | 193.8784 | 4.5746 | 192.3535 | 1.0046 | 0.023704 | 1.0059 | 0.023734
188.1 | 11.1358 | 0.034865 | 0.028611 | 189.6652 | 200.801 | 1.828 | 0.0094883 | 195.2331 | 5.5679 | 193.3771 | 1.0116 | 0.028851 | 1.0129 | 0.028888
188.12 | 13.044 | 0.034865 | 0.029758 | 189.7308 | 202.7748 | 1.7624 | 0.0091478 | 196.2528 | 6.522 | 194.0788 | 1.0169 | 0.033795 | 1.0182 | 0.033838
188.14 | 14.5863 | 0.036739 | 0.030834 | 189.723 | 204.3093 | 1.7702 | 0.0091883 | 197.0162 | 7.2932 | 194.5851 | 1.0209 | 0.03779 | 1.0222 | 0.037839
188.16 | 16.1286 | 0.036739 | 0.031695 | 190.0358 | 206.1644 | 1.4574 | 0.0075647 | 198.1001 | 8.0643 | 195.412 | 1.0265 | 0.041786 | 1.0278 | 0.04184
188.18 | 17.0174 | 0.036739 | 0.032412 | 190.125 | 207.1424 | 1.3682 | 0.0071017 | 198.6337 | 8.5087 | 195.7975 | 1.0292 | 0.044089 | 1.0306 | 0.044146
188.2 | 17.9846 | 0.037676 | 0.033057 | 190.3781 | 208.3627 | 1.1151 | 0.005788 | 199.3704 | 8.9923 | 196.373 | 1.0331 | 0.046595 | 1.0344 | 0.046655
188.22 | 18.6381 | 0.037676 | 0.033416 | 190.3597 | 208.9978 | 1.1335 | 0.0058835 | 199.6787 | 9.319 | 196.5724 | 1.0347 | 0.048288 | 1.036 | 0.04835
188.24 | 18.6642 | 0.037676 | 0.033702 | 190.3976 | 209.0618 | 1.0956 | 0.0056867 | 199.7297 | 9.3321 | 196.619 | 1.0349 | 0.048355 | 1.0363 | 0.048418
188.26 | 18.8995 | 0.038239 | 0.033774 | 190.5916 | 209.4911 | 0.9016 | 0.0046798 | 200.0413 | 9.4497 | 196.8914 | 1.0365 | 0.048965 | 1.0379 | 0.049028
188.28 | 18.6904 | 0.038239 | 0.033702 | 190.7844 | 209.4748 | 0.7088 | 0.003679 | 200.1296 | 9.3452 | 197.0145 | 1.037 | 0.048423 | 1.0383 | 0.048486
188.3 | 18.3244 | 0.038239 | 0.033559 | 191.0316 | 209.356 | 0.4616 | 0.0023959 | 200.1938 | 9.1622 | 197.1397 | 1.0373 | 0.047475 | 1.0387 | 0.047536
188.32 | 17.4095 | 0.038239 | 0.032914 | 191.2005 | 208.61 | 0.2927 | 0.0015193 | 199.9052 | 8.7047 | 197.0037 | 1.0358 | 0.045105 | 1.0372 | 0.045163
188.34 | 16.207 | 0.038239 | 0.032053 | 191.4695 | 207.6765 | 0.0237 | 0.00012302 | 199.573 | 8.1035 | 196.8718 | 1.0341 | 0.041989 | 1.0354 | 0.042043
188.36 | 14.7432 | 0.037302 | 0.030906 | 193.0249 | 207.7681 | -0.5317 | -0.0027598 | 200.3965 | 7.3716 | 197.9393 | 1.0384 | 0.038197 | 1.0397 | 0.038246
188.38 | 13.0702 | 0.037302 | 0.02983 | 193.3463 | 206.4165 | -0.8531 | -0.004428 | 199.8814 | 6.5351 | 197.703 | 1.0357 | 0.033862 | 1.037 | 0.033906
188.4 | 11.1097 | 0.035802 | 0.028539 | 193.3749 | 204.4846 | -0.8817 | -0.0045765 | 198.9297 | 5.5548 | 197.0781 | 1.0308 | 0.028783 | 1.0321 | 0.02882
188.42 | 9.2014 | 0.035802 | 0.027392 | 193.4682 | 202.6696 | -0.975 | -0.0050608 | 198.0689 | 4.6007 | 196.5353 | 1.0263 | 0.023839 | 1.0276 | 0.02387
188.44 | 6.9272 | 0.035802 | 0.026101 | 193.7867 | 200.7139 | -1.2935 | -0.0067139 | 197.2503 | 3.4636 | 196.0958 | 1.0221 | 0.017947 | 1.0234 | 0.01797
188.46 | 4.7314 | 0.034302 | 0.024739 | 194.0417 | 198.7731 | -1.5485 | -0.0080375 | 196.4074 | 2.3657 | 195.6188 | 1.0177 | 0.012258 | 1.019 | 0.012274
188.48 | 2.3004 | 0.034302 | 0.023305 | 194.1461 | 196.4465 | -1.6529 | -0.0085794 | 195.2963 | 1.1502 | 194.9129 | 1.012 | 0.0059598 | 1.0133 | 0.0059675
188.5 | -0.02614 | 0.034302 | 0.021871 | 193.8452 | 193.8191 | -1.352 | -0.0070176 | 193.8321 | -0.01307 | 193.8365 | 1.0044 | -6.7725e-05 | 1.0057 | -6.7812e-05
188.52 | -2.4049 | 0.032615 | 0.020508 | 195.387 | 192.9821 | -1.8938 | -0.0098298 | 194.1845 | -1.2025 | 194.5854 | 1.0062 | -0.0062307 | 1.0075 | -0.0062387
188.54 | -4.8621 | 0.032615 | 0.019074 | 195.0197 | 190.1576 | -1.5265 | -0.0079233 | 192.5886 | -2.4311 | 193.399 | 0.99792 | -0.012597 | 0.99921 | -0.012613
188.56 | -7.0579 | 0.030554 | 0.01764 | 194.8301 | 187.7722 | -1.3369 | -0.0069392 | 191.3012 | -3.5289 | 192.4775 | 0.99125 | -0.018286 | 0.99253 | -0.018309
188.58 | -9.2275 | 0.030554 | 0.016421 | 194.9056 | 185.6781 | -1.4124 | -0.0073311 | 190.2918 | -4.6138 | 191.8298 | 0.98602 | -0.023907 | 0.98729 | -0.023938
188.6 | -11.2404 | 0.030554 | 0.01513 | 194.8704 | 183.63 | -1.3772 | -0.0071484 | 189.2502 | -5.6202 | 191.1236 | 0.98062 | -0.029122 | 0.98189 | -0.029159
188.62 | -13.1486 | 0.029054 | 0.013983 | 194.8246 | 181.676 | -1.3314 | -0.0069107 | 188.2503 | -6.5743 | 190.4417 | 0.97544 | -0.034066 | 0.9767 | -0.034109
188.64 | -14.6125 | 0.029054 | 0.012836 | 194.9228 | 180.3103 | -1.4296 | -0.0074204 | 187.6166 | -7.3062 | 190.052 | 0.97216 | -0.037858 | 0.97341 | -0.037907
188.66 | -16.1025 | 0.029054 | 0.011903 | 194.6068 | 178.5043 | -1.1136 | -0.0057802 | 186.5556 | -8.0512 | 189.2393 | 0.96666 | -0.041718 | 0.96791 | -0.041772
188.68 | -17.2526 | 0.027554 | 0.011115 | 194.7483 | 177.4957 | -1.2551 | -0.0065146 | 186.122 | -8.6263 | 188.9974 | 0.96441 | -0.044698 | 0.96566 | -0.044756
188.7 | -18.0891 | 0.027554 | 0.010469 | 194.6349 | 176.5458 | -1.1417 | -0.005926 | 185.5903 | -9.0446 | 188.6052 | 0.96166 | -0.046865 | 0.9629 | -0.046926
188.72 | -18.7165 | 0.026805 | 0.010039 | 194.4727 | 175.7562 | -0.9795 | -0.0050841 | 185.1145 | -9.3582 | 188.2339 | 0.95919 | -0.048491 | 0.96043 | -0.048553
188.74 | -18.9518 | 0.026805 | 0.0096805 | 194.4573 | 175.5055 | -0.9641 | -0.0050042 | 184.9814 | -9.4759 | 188.14 | 0.9585 | -0.0491 | 0.95974 | -0.049164
188.76 | -19.0825 | 0.026805 | 0.0096088 | 193.9577 | 174.8752 | -0.4645 | -0.002411 | 184.4165 | -9.5412 | 187.5969 | 0.95558 | -0.049439 | 0.95681 | -0.049503
188.78 | -18.8733 | 0.02643 | 0.0095371 | 193.7802 | 174.9069 | -0.287 | -0.0014897 | 184.3435 | -9.4367 | 187.4891 | 0.9552 | -0.048897 | 0.95643 | -0.04896
188.8 | -18.6119 | 0.02643 | 0.0097522 | 193.7246 | 175.1127 | -0.2314 | -0.0012011 | 184.4186 | -9.306 | 187.5206 | 0.95559 | -0.04822 | 0.95682 | -0.048282
188.82 | -17.6709 | 0.026805 | 0.010469 | 193.3878 | 175.7169 | 0.1054 | 0.00054708 | 184.5524 | -8.8354 | 187.4975 | 0.95628 | -0.045782 | 0.95751 | -0.045841
188.84 | -16.2332 | 0.026805 | 0.011545 | 193.0913 | 176.8581 | 0.4019 | 0.0020861 | 184.9747 | -8.1166 | 187.6802 | 0.95847 | -0.042057 | 0.9597 | -0.042111
188.86 | -14.6647 | 0.026805 | 0.012692 | 192.4312 | 177.7665 | 1.062 | 0.0055123 | 185.0988 | -7.3324 | 187.543 | 0.95911 | -0.037994 | 0.96035 | -0.038042
188.88 | -12.9656 | 0.027742 | 0.013839 | 191.3842 | 178.4186 | 1.109 | 0.0057563 | 184.9014 | -6.4828 | 187.0623 | 0.95809 | -0.033591 | 0.95932 | -0.033635
188.9 | -11.1619 | 0.027742 | 0.01513 | 190.8878 | 179.7259 | 1.6054 | 0.0083329 | 185.3068 | -5.581 | 187.1672 | 0.96019 | -0.028918 | 0.96143 | -0.028956
188.92 | -9.2014 | 0.029616 | 0.016278 | 190.9249 | 181.7235 | 1.5683 | 0.0081403 | 186.3242 | -4.6007 | 187.8578 | 0.96546 | -0.023839 | 0.9667 | -0.02387
188.94 | -6.8488 | 0.029616 | 0.017712 | 190.7858 | 183.937 | 1.7074 | 0.0088623 | 187.3614 | -3.4244 | 188.5029 | 0.97084 | -0.017744 | 0.97209 | -0.017767
188.96 | -4.7053 | 0.029616 | 0.019074 | 190.6375 | 185.9322 | 1.8557 | 0.0096321 | 188.2849 | -2.3526 | 189.0691 | 0.97562 | -0.01219 | 0.97688 | -0.012206
188.98 | -2.3526 | 0.031116 | 0.02058 | 189.4747 | 187.1221 | 2.0185 | 0.010477 | 188.2984 | -1.1763 | 188.6905 | 0.97569 | -0.0060952 | 0.97695 | -0.0061031
189 | 0.10456 | 0.031116 | 0.021942 | 189.3856 | 189.4902 | 2.1076 | 0.01094 | 189.4379 | 0.052281 | 189.4205 | 0.98159 | 0.0002709 | 0.98286 | 0.00027125
189.02 | 2.4311 | 0.031116 | 0.023377 | 189.4474 | 191.8785 | 2.0458 | 0.010619 | 190.6629 | 1.2155 | 190.2578 | 0.98794 | 0.0062984 | 0.98922 | 0.0063065
189.04 | 4.8882 | 0.032615 | 0.024739 | 189.3394 | 194.2276 | 2.1538 | 0.011179 | 191.7835 | 2.4441 | 190.9688 | 0.99375 | 0.012665 | 0.99503 | 0.012681
189.06 | 7.0318 | 0.032615 | 0.026173 | 189.1635 | 196.1953 | 2.3297 | 0.012092 | 192.6794 | 3.5159 | 191.5074 | 0.99839 | 0.018218 | 0.99968 | 0.018241
189.08 | 9.123 | 0.034865 | 0.027392 | 189.4224 | 198.5454 | 2.0708 | 0.010749 | 193.9839 | 4.5615 | 192.4634 | 1.0052 | 0.023636 | 1.0064 | 0.023666
189.1 | 11.3188 | 0.034865 | 0.028611 | 189.5119 | 200.8307 | 1.9813 | 0.010284 | 195.1713 | 5.6594 | 193.2848 | 1.0113 | 0.029325 | 1.0126 | 0.029363
189.12 | 13.0963 | 0.034865 | 0.02983 | 189.6121 | 202.7084 | 1.8811 | 0.0097639 | 196.1603 | 6.5482 | 193.9775 | 1.0164 | 0.03393 | 1.0177 | 0.033974
189.14 | 14.5863 | 0.036177 | 0.030691 | 189.7189 | 204.3052 | 1.7743 | 0.0092095 | 197.0121 | 7.2932 | 194.581 | 1.0208 | 0.03779 | 1.0222 | 0.037839
189.16 | 16.0763 | 0.036177 | 0.031695 | 189.5119 | 205.5882 | 1.9813 | 0.010284 | 197.5501 | 8.0382 | 194.8707 | 1.0236 | 0.041651 | 1.0249 | 0.041704
189.18 | 17.2004 | 0.037302 | 0.032412 | 189.8354 | 207.0358 | 1.6578 | 0.0086049 | 198.4356 | 8.6002 | 195.5689 | 1.0282 | 0.044563 | 1.0295 | 0.04462
189.2 | 18.1153 | 0.037302 | 0.032985 | 190.0853 | 208.2006 | 1.4079 | 0.0073077 | 199.1429 | 9.0576 | 196.1237 | 1.0319 | 0.046933 | 1.0332 | 0.046994
189.22 | 18.6904 | 0.037302 | 0.033416 | 190.1274 | 208.8178 | 1.3658 | 0.0070892 | 199.4726 | 9.3452 | 196.3575 | 1.0336 | 0.048423 | 1.0349 | 0.048486
189.24 | 19.004 | 0.038051 | 0.033774 | 190.4099 | 209.4139 | 1.0833 | 0.0056229 | 199.9119 | 9.502 | 196.7446 | 1.0359 | 0.049236 | 1.0372 | 0.049299
189.26 | 18.8733 | 0.038051 | 0.033774 | 190.7559 | 209.6292 | 0.7373 | 0.003827 | 200.1926 | 9.4367 | 197.047 | 1.0373 | 0.048897 | 1.0387 | 0.04896
189.28 | 18.6904 | 0.038051 | 0.033774 | 191.1743 | 209.8647 | 0.3189 | 0.0016553 | 200.5195 | 9.3452 | 197.4044 | 1.039 | 0.048423 | 1.0404 | 0.048486
189.3 | 18.3244 | 0.038051 | 0.033487 | 191.3334 | 209.6578 | 0.1598 | 0.00082945 | 200.4956 | 9.1622 | 197.4415 | 1.0389 | 0.047475 | 1.0402 | 0.047536
189.32 | 17.4879 | 0.038051 | 0.032914 | 191.4129 | 208.9008 | 0.0803 | 0.0004168 | 200.1568 | 8.7439 | 197.2422 | 1.0371 | 0.045308 | 1.0385 | 0.045366
189.34 | 16.2332 | 0.037676 | 0.031981 | 191.6666 | 207.8998 | -0.1734 | -0.00090004 | 199.7832 | 8.1166 | 197.0777 | 1.0352 | 0.042057 | 1.0365 | 0.042111
189.36 | 14.5602 | 0.037676 | 0.030906 | 191.9155 | 206.4757 | -0.4223 | -0.002192 | 199.1956 | 7.2801 | 196.7689 | 1.0322 | 0.037723 | 1.0335 | 0.037771
189.38 | 12.9395 | 0.037676 | 0.029758 | 192.2321 | 205.1716 | -0.7389 | -0.0038353 | 198.7018 | 6.4697 | 196.5453 | 1.0296 | 0.033524 | 1.0309 | 0.033567
189.4 | 11.1097 | 0.036177 | 0.028468 | 193.5342 | 204.6439 | -1.041 | -0.0054033 | 199.089 | 5.5548 | 197.2374 | 1.0316 | 0.028783 | 1.0329 | 0.02882
189.42 | 9.0184 | 0.036177 | 0.02732 | 193.6665 | 202.6849 | -1.1733 | -0.00609 | 198.1757 | 4.5092 | 196.6726 | 1.0269 | 0.023365 | 1.0282 | 0.023395
189.44 | 6.9533 | 0.036177 | 0.026101 | 193.8845 | 200.8378 | -1.3913 | -0.0072216 | 197.3612 | 3.4767 | 196.2023 | 1.0227 | 0.018015 | 1.024 | 0.018038
189.46 | 4.7053 | 0.034302 | 0.024739 | 193.8892 | 198.5945 | -1.396 | -0.007246 | 196.2418 | 2.3526 | 195.4576 | 1.0169 | 0.01219 | 1.0182 | 0.012206
189.48 | 2.5095 | 0.034302 | 0.023305 | 193.9849 | 196.4944 | -1.4917 | -0.0077427 | 195.2396 | 1.2547 | 194.8214 | 1.0117 | 0.0065016 | 1.013 | 0.0065099
189.5 | -0.10456 | 0.03299 | 0.021871 | 195.2059 | 195.1013 | -1.7127 | -0.0088898 | 195.1536 | -0.052281 | 195.171 | 1.0112 | -0.0002709 | 1.0125 | -0.00027125
189.52 | -2.3004 | 0.03299 | 0.020508 | 195.0935 | 192.7931 | -1.6003 | -0.0083064 | 193.9433 | -1.1502 | 194.3267 | 1.0049 | -0.0059598 | 1.0062 | -0.0059675
189.54 | -4.5746 | 0.03299 | 0.019074 | 195.1955 | 190.6209 | -1.7023 | -0.0088358 | 192.9082 | -2.2873 | 193.6706 | 0.99958 | -0.011852 | 1.0009 | -0.011867
189.56 | -6.9795 | 0.031116 | 0.017712 | 195.1723 | 188.1928 | -1.6791 | -0.0087154 | 191.6826 | -3.4897 | 192.8458 | 0.99323 | -0.018082 | 0.99451 | -0.018106
189.58 | -9.1491 | 0.031116 | 0.016421 | 195.0929 | 185.9438 | -1.5997 | -0.0083033 | 190.5183 | -4.5746 | 192.0432 | 0.98719 | -0.023704 | 0.98847 | -0.023734
189.6 | -11.1881 | 0.029429 | 0.01513 | 195.1163 | 183.9282 | -1.6231 | -0.0084247 | 189.5223 | -5.594 | 191.3869 | 0.98203 | -0.028986 | 0.9833 | -0.029024
189.62 | -13.0702 | 0.029429 | 0.013911 | 195.0685 | 181.9983 | -1.5753 | -0.0081766 | 188.5334 | -6.5351 | 190.7118 | 0.97691 | -0.033862 | 0.97817 | -0.033906
189.64 | -14.6125 | 0.029429 | 0.012836 | 194.8762 | 180.2637 | -1.383 | -0.0071785 | 187.57 | -7.3062 | 190.0054 | 0.97192 | -0.037858 | 0.97317 | -0.037907
189.66 | -16.024 | 0.027929 | 0.011903 | 194.7899 | 178.7659 | -1.2967 | -0.0067306 | 186.7779 | -8.012 | 189.4486 | 0.96781 | -0.041515 | 0.96906 | -0.041569
189.68 | -17.1481 | 0.027929 | 0.011115 | 194.7678 | 177.6197 | -1.2746 | -0.0066158 | 186.1938 | -8.574 | 189.0518 | 0.96479 | -0.044427 | 0.96603 | -0.044485
189.7 | -18.0891 | 0.027929 | 0.010469 | 194.6751 | 176.586 | -1.1819 | -0.0061347 | 185.6305 | -9.0446 | 188.6454 | 0.96187 | -0.046865 | 0.96311 | -0.046926
189.72 | -18.5858 | 0.026992 | 0.010039 | 194.4738 | 175.888 | -0.9806 | -0.0050898 | 185.1809 | -9.2929 | 188.2785 | 0.95954 | -0.048152 | 0.96077 | -0.048214
189.74 | -18.8995 | 0.026992 | 0.0096805 | 194.1144 | 175.2149 | -0.6212 | -0.0032244 | 184.6647 | -9.4497 | 187.8146 | 0.95686 | -0.048965 | 0.95809 | -0.049028
189.76 | -18.9779 | 0.02643 | 0.0096088 | 194.0186 | 175.0407 | -0.5254 | -0.0027271 | 184.5297 | -9.4889 | 187.6926 | 0.95616 | -0.049168 | 0.95739 | -0.049231
189.78 | -18.9518 | 0.02643 | 0.0095371 | 193.9913 | 175.0395 | -0.4981 | -0.0025854 | 184.5154 | -9.4759 | 187.674 | 0.95609 | -0.0491 | 0.95732 | -0.049164
189.8 | -18.6119 | 0.02643 | 0.0097522 | 193.8845 | 175.2726 | -0.3913 | -0.0020311 | 184.5785 | -9.306 | 187.6805 | 0.95642 | -0.04822 | 0.95765 | -0.048282
189.82 | -17.697 | 0.026805 | 0.010541 | 193.236 | 175.539 | 0.2572 | 0.001335 | 184.3875 | -8.8485 | 187.337 | 0.95543 | -0.04585 | 0.95666 | -0.045909
189.84 | -16.2332 | 0.026805 | 0.011617 | 192.9474 | 176.7142 | 0.5458 | 0.002833 | 184.8308 | -8.1166 | 187.5363 | 0.95772 | -0.042057 | 0.95896 | -0.042111
189.86 | -14.6647 | 0.026805 | 0.012764 | 192.7509 | 178.0862 | 0.7423 | 0.0038529 | 185.4185 | -7.3324 | 187.8627 | 0.96077 | -0.037994 | 0.96201 | -0.038042
189.88 | -13.0963 | 0.027742 | 0.013983 | 191.2737 | 178.1774 | 1.2195 | 0.0063298 | 184.7255 | -6.5482 | 186.9083 | 0.95718 | -0.03393 | 0.95841 | -0.033974
189.9 | -11.1619 | 0.027742 | 0.01513 | 191.0055 | 179.8436 | 1.4877 | 0.0077219 | 185.4245 | -5.581 | 187.2849 | 0.9608 | -0.028918 | 0.96204 | -0.028956
189.92 | -9.1491 | 0.029429 | 0.016278 | 191.1908 | 182.0417 | 1.3024 | 0.0067601 | 186.6162 | -4.5746 | 188.1411 | 0.96697 | -0.023704 | 0.96822 | -0.023734
189.94 | -7.0318 | 0.029429 | 0.017712 | 190.8943 | 183.8625 | 1.5989 | 0.0082991 | 187.3784 | -3.5159 | 188.5504 | 0.97092 | -0.018218 | 0.97217 | -0.018241
189.96 | -4.653 | 0.029429 | 0.019074 | 190.7364 | 186.0834 | 1.7568 | 0.0091187 | 188.4099 | -2.3265 | 189.1854 | 0.97627 | -0.012055 | 0.97753 | -0.012071
189.98 | -2.3788 | 0.031116 | 0.02058 | 190.5131 | 188.1343 | 1.9801 | 0.010278 | 189.3237 | -1.1894 | 189.7202 | 0.981 | -0.0061629 | 0.98227 | -0.0061709
190 | 0.1307 | 0.031116 | 0.022014 | 190.346 | 190.4767 | 2.1472 | 0.011145 | 190.4114 | 0.065351 | 190.3896 | 0.98664 | 0.00033862 | 0.98791 | 0.00033906
190.02 | 2.1958 | 0.03299 | 0.023305 | 189.4082 | 191.604 | 2.085 | 0.010822 | 190.5061 | 1.0979 | 190.1401 | 0.98713 | 0.0056889 | 0.9884 | 0.0056962
190.04 | 4.7575 | 0.03299 | 0.024811 | 189.2136 | 193.9711 | 2.2796 | 0.011832 | 191.5924 | 2.3788 | 190.7994 | 0.99276 | 0.012326 | 0.99404 | 0.012342
190.06 | 6.9795 | 0.03299 | 0.026173 | 189.2518 | 196.2313 | 2.2414 | 0.011634 | 192.7415 | 3.4897 | 191.5783 | 0.99871 | 0.018082 | 1 | 0.018106
190.08 | 9.2014 | 0.034865 | 0.027464 | 189.6668 | 198.8682 | 1.8264 | 0.00948 | 194.2675 | 4.6007 | 192.7339 | 1.0066 | 0.023839 | 1.0079 | 0.02387
190.1 | 11.1881 | 0.034865 | 0.028755 | 189.7316 | 200.9197 | 1.7616 | 0.0091436 | 195.3256 | 5.594 | 193.461 | 1.0121 | 0.028986 | 1.0134 | 0.029024
190.12 | 12.9918 | 0.035802 | 0.02983 | 189.6389 | 202.6307 | 1.8543 | 0.0096248 | 196.1348 | 6.4959 | 193.9695 | 1.0163 | 0.033659 | 1.0176 | 0.033703
190.14 | 14.6386 | 0.035802 | 0.030834 | 189.6808 | 204.3194 | 1.8124 | 0.0094073 | 197.0001 | 7.3193 | 194.5603 | 1.0208 | 0.037926 | 1.0221 | 0.037975
190.16 | 15.9979 | 0.035802 | 0.031695 | 189.9531 | 205.951 | 1.5401 | 0.0079939 | 197.952 | 7.9989 | 195.2857 | 1.0257 | 0.041448 | 1.027 | 0.041501
190.18 | 17.2265 | 0.037302 | 0.032412 | 189.9225 | 207.149 | 1.5707 | 0.0081528 | 198.5357 | 8.6132 | 195.6647 | 1.0287 | 0.044631 | 1.0301 | 0.044688
190.2 | 17.9846 | 0.037302 | 0.033057 | 190.078 | 208.0626 | 1.4152 | 0.0073456 | 199.0703 | 8.9923 | 196.0729 | 1.0315 | 0.046595 | 1.0328 | 0.046655
190.22 | 18.6381 | 0.037302 | 0.033416 | 190.1208 | 208.7589 | 1.3724 | 0.0071235 | 199.4398 | 9.319 | 196.3335 | 1.0334 | 0.048288 | 1.0348 | 0.04835
190.24 | 18.8211 | 0.038051 | 0.033774 | 190.3745 | 209.1956 | 1.1187 | 0.0058066 | 199.785 | 9.4105 | 196.6482 | 1.0352 | 0.048762 | 1.0365 | 0.048825
190.26 | 18.8995 | 0.038051 | 0.033846 | 190.59 | 209.4895 | 0.9032 | 0.0046881 | 200.0397 | 9.4497 | 196.8898 | 1.0365 | 0.048965 | 1.0379 | 0.049028
190.28 | 18.7165 | 0.038239 | 0.033774 | 190.9448 | 209.6613 | 0.5484 | 0.0028465 | 200.303 | 9.3582 | 197.1836 | 1.0379 | 0.048491 | 1.0392 | 0.048553
190.3 | 18.3505 | 0.038239 | 0.033487 | 191.1431 | 209.4936 | 0.3501 | 0.0018172 | 200.3184 | 9.1753 | 197.2599 | 1.038 | 0.047543 | 1.0393 | 0.047604
190.32 | 17.514 | 0.038239 | 0.032914 | 191.225 | 208.739 | 0.2682 | 0.0013921 | 199.982 | 8.757 | 197.063 | 1.0362 | 0.045376 | 1.0376 | 0.045434
190.34 | 16.1809 | 0.037302 | 0.031981 | 192.511 | 208.6919 | -0.0178 | -9.2391e-05 | 200.6014 | 8.0904 | 197.9046 | 1.0394 | 0.041922 | 1.0408 | 0.041976
190.36 | 14.7432 | 0.037302 | 0.030906 | 192.8326 | 207.5758 | -0.3394 | -0.0017617 | 200.2042 | 7.3716 | 197.747 | 1.0374 | 0.038197 | 1.0387 | 0.038246
190.38 | 13.0702 | 0.037302 | 0.029758 | 193.1304 | 206.2006 | -0.6372 | -0.0033074 | 199.6655 | 6.5351 | 197.4871 | 1.0346 | 0.033862 | 1.0359 | 0.033906
190.4 | 11.0574 | 0.036177 | 0.028539 | 193.3749 | 204.4323 | -0.8817 | -0.0045765 | 198.9036 | 5.5287 | 197.0607 | 1.0306 | 0.028648 | 1.032 | 0.028684
190.42 | 9.123 | 0.036177 | 0.027392 | 193.184 | 202.307 | -0.6908 | -0.0035856 | 197.7455 | 4.5615 | 196.225 | 1.0246 | 0.023636 | 1.026 | 0.023666
190.44 | 7.0056 | 0.034865 | 0.026173 | 193.5904 | 200.596 | -1.0972 | -0.005695 | 197.0932 | 3.5028 | 195.9256 | 1.0213 | 0.01815 | 1.0226 | 0.018174
190.46 | 4.6791 | 0.034865 | 0.024739 | 193.9752 | 198.6543 | -1.482 | -0.0076924 | 196.3148 | 2.3396 | 195.5349 | 1.0172 | 0.012123 | 1.0185 | 0.012138
190.48 | 2.3004 | 0.034865 | 0.023305 | 194.0589 | 196.3593 | -1.5657 | -0.0081268 | 195.2091 | 1.1502 | 194.8257 | 1.0115 | 0.0059598 | 1.0128 | 0.0059675
190.5 | 0 | 0.03299 | 0.021942 | 194.1296 | 194.1296 | -1.6364 | -0.0084938 | 194.1296 | 0 | 194.1296 | 1.0059 | 0 | 1.0072 | 0
190.52 | -2.4572 | 0.03299 | 0.020508 | 194.1827 | 191.7255 | -1.6895 | -0.0087694 | 192.9541 | -1.2286 | 193.3636 | 0.99981 | -0.0063661 | 1.0011 | -0.0063743
190.54 | -4.7575 | 0.031678 | 0.019146 | 195.3986 | 190.6411 | -1.9054 | -0.00989 | 193.0198 | -2.3788 | 193.8128 | 1.0002 | -0.012326 | 1.0014 | -0.012342
190.56 | -6.9795 | 0.031678 | 0.017783 | 195.1633 | 188.1838 | -1.6701 | -0.0086687 | 191.6736 | -3.4897 | 192.8368 | 0.99318 | -0.018082 | 0.99446 | -0.018106
190.58 | -9.1491 | 0.031678 | 0.016421 | 195.0033 | 185.8542 | -1.5101 | -0.0078382 | 190.4287 | -4.5746 | 191.9536 | 0.98673 | -0.023704 | 0.988 | -0.023734
190.6 | -11.2665 | 0.029804 | 0.01513 | 195.1753 | 183.9088 | -1.6821 | -0.008731 | 189.5421 | -5.6332 | 191.4198 | 0.98213 | -0.029189 | 0.9834 | -0.029227
190.62 | -13.0702 | 0.029804 | 0.013983 | 195.0076 | 181.9374 | -1.5144 | -0.0078605 | 188.4725 | -6.5351 | 190.6509 | 0.97659 | -0.033862 | 0.97785 | -0.033906
190.64 | -14.6386 | 0.029804 | 0.012907 | 194.6587 | 180.0201 | -1.1655 | -0.0060496 | 187.3394 | -7.3193 | 189.7792 | 0.97072 | -0.037926 | 0.97197 | -0.037975
190.66 | -16.024 | 0.028117 | 0.011975 | 194.8238 | 178.7998 | -1.3306 | -0.0069065 | 186.8118 | -8.012 | 189.4825 | 0.96799 | -0.041515 | 0.96923 | -0.041569
190.68 | -17.0435 | 0.028117 | 0.011258 | 194.7649 | 177.7214 | -1.2717 | -0.0066008 | 186.2431 | -8.5218 | 189.0837 | 0.96504 | -0.044156 | 0.96628 | -0.044213
190.7 | -18.0368 | 0.027367 | 0.010541 | 194.7355 | 176.6987 | -1.2423 | -0.0064482 | 185.7171 | -9.0184 | 188.7232 | 0.96232 | -0.04673 | 0.96356 | -0.04679
190.72 | -18.7426 | 0.027367 | 0.010111 | 194.8105 | 176.0679 | -1.3173 | -0.0068375 | 185.4392 | -9.3713 | 188.563 | 0.96088 | -0.048559 | 0.96211 | -0.048621
190.74 | -19.0302 | 0.027367 | 0.0098239 | 194.0734 | 175.0432 | -0.5802 | -0.0030115 | 184.5583 | -9.5151 | 187.73 | 0.95631 | -0.049304 | 0.95754 | -0.049367
190.76 | -19.0563 | 0.026805 | 0.0096805 | 194.137 | 175.0807 | -0.6438 | -0.0033417 | 184.6088 | -9.5282 | 187.7849 | 0.95657 | -0.049371 | 0.95781 | -0.049435
190.78 | -18.8733 | 0.026805 | 0.0096805 | 193.9479 | 175.0746 | -0.4547 | -0.0023601 | 184.5112 | -9.4367 | 187.6568 | 0.95607 | -0.048897 | 0.9573 | -0.04896
190.8 | -18.6119 | 0.026992 | 0.0098239 | 193.7448 | 175.1329 | -0.2516 | -0.0013059 | 184.4388 | -9.306 | 187.5408 | 0.95569 | -0.04822 | 0.95692 | -0.048282
190.82 | -17.7232 | 0.026992 | 0.010541 | 193.63 | 175.9068 | -0.1368 | -0.00071006 | 184.7684 | -8.8616 | 187.7223 | 0.9574 | -0.045917 | 0.95863 | -0.045976
190.84 | -16.2332 | 0.026992 | 0.011688 | 193.1445 | 176.9113 | 0.3487 | 0.0018099 | 185.0279 | -8.1166 | 187.7334 | 0.95874 | -0.042057 | 0.95998 | -0.042111
190.86 | -14.6386 | 0.027742 | 0.012907 | 191.6271 | 176.9885 | 0.8661 | 0.0044955 | 184.3078 | -7.3193 | 186.7476 | 0.95501 | -0.037926 | 0.95624 | -0.037975
190.88 | -12.9918 | 0.027742 | 0.013983 | 191.6887 | 178.6969 | 0.8045 | 0.0041758 | 185.1928 | -6.4959 | 187.3581 | 0.9596 | -0.033659 | 0.96084 | -0.033703
190.9 | -11.1097 | 0.027742 | 0.015202 | 191.0622 | 179.9525 | 1.431 | 0.0074276 | 185.5074 | -5.5548 | 187.359 | 0.96123 | -0.028783 | 0.96247 | -0.02882
190.92 | -9.2537 | 0.029054 | 0.016421 | 190.8134 | 181.5597 | 1.6798 | 0.008719 | 186.1866 | -4.6268 | 187.7288 | 0.96475 | -0.023975 | 0.96599 | -0.024005
190.94 | -7.0318 | 0.029054 | 0.017783 | 190.6597 | 183.6279 | 1.8335 | 0.0095168 | 187.1438 | -3.5159 | 188.3158 | 0.96971 | -0.018218 | 0.97096 | -0.018241
190.96 | -4.7837 | 0.031116 | 0.019146 | 190.5565 | 185.7728 | 1.9367 | 0.010052 | 188.1647 | -2.3918 | 188.9619 | 0.975 | -0.012394 | 0.97625 | -0.01241
190.98 | -2.2742 | 0.031116 | 0.020652 | 190.2972 | 188.023 | 2.196 | 0.011398 | 189.1601 | -1.1371 | 189.5391 | 0.98016 | -0.005892 | 0.98142 | -0.0058996
191 | 0.052281 | 0.031116 | 0.022086 | 190.4272 | 190.4795 | 2.066 | 0.010724 | 190.4533 | 0.02614 | 190.4446 | 0.98686 | 0.00013545 | 0.98813 | 0.00013562
191.02 | 2.1958 | 0.032615 | 0.023377 | 189.3264 | 191.5222 | 2.1668 | 0.011247 | 190.4243 | 1.0979 | 190.0583 | 0.98671 | 0.0056889 | 0.98798 | 0.0056962
191.04 | 4.7053 | 0.032615 | 0.024882 | 189.6264 | 194.3317 | 1.8668 | 0.0096897 | 191.979 | 2.3526 | 191.1948 | 0.99476 | 0.01219 | 0.99604 | 0.012206
191.06 | 7.1363 | 0.032615 | 0.026245 | 189.0916 | 196.2279 | 2.4016 | 0.012466 | 192.6598 | 3.5682 | 191.4704 | 0.99829 | 0.018489 | 0.99958 | 0.018513
191.08 | 9.0968 | 0.034302 | 0.027464 | 189.3864 | 198.4832 | 2.1068 | 0.010935 | 193.9348 | 4.5484 | 192.4187 | 1.0049 | 0.023568 | 1.0062 | 0.023599
191.1 | 11.2404 | 0.034302 | 0.028755 | 189.4729 | 200.7133 | 2.0203 | 0.010486 | 195.0931 | 5.6202 | 193.2197 | 1.0109 | 0.029122 | 1.0122 | 0.029159
191.12 | 12.9656 | 0.035802 | 0.02983 | 189.4948 | 202.4604 | 1.9984 | 0.010373 | 195.9776 | 6.4828 | 193.8167 | 1.0155 | 0.033591 | 1.0168 | 0.033635
191.14 | 14.5602 | 0.035802 | 0.030906 | 189.3625 | 203.9227 | 2.1307 | 0.011059 | 196.6426 | 7.2801 | 194.2159 | 1.0189 | 0.037723 | 1.0202 | 0.037771
191.16 | 15.9718 | 0.035802 | 0.031695 | 189.3148 | 205.2866 | 2.1784 | 0.011307 | 197.3007 | 7.9859 | 194.6387 | 1.0223 | 0.04138 | 1.0237 | 0.041433
191.18 | 17.3049 | 0.036739 | 0.032412 | 189.5979 | 206.9028 | 1.8953 | 0.0098376 | 198.2504 | 8.6525 | 195.3662 | 1.0273 | 0.044834 | 1.0286 | 0.044892
191.2 | 17.9584 | 0.036739 | 0.032985 | 189.5131 | 207.4715 | 1.9801 | 0.010278 | 198.4923 | 8.9792 | 195.4992 | 1.0285 | 0.046527 | 1.0298 | 0.046587
191.22 | 18.6642 | 0.037864 | 0.033487 | 189.9103 | 208.5745 | 1.5829 | 0.0082161 | 199.2424 | 9.3321 | 196.1317 | 1.0324 | 0.048355 | 1.0337 | 0.048418
191.24 | 18.8733 | 0.037864 | 0.033774 | 190.1146 | 208.9879 | 1.3786 | 0.0071557 | 199.5513 | 9.4367 | 196.4057 | 1.034 | 0.048897 | 1.0353 | 0.04896
191.26 | 18.9518 | 0.037864 | 0.033774 | 190.4039 | 209.3557 | 1.0893 | 0.005654 | 199.8798 | 9.4759 | 196.7212 | 1.0357 | 0.0491 | 1.037 | 0.049164
191.28 | 18.6381 | 0.038426 | 0.033774 | 190.6557 | 209.2938 | 0.8375 | 0.0043471 | 199.9747 | 9.319 | 196.8684 | 1.0362 | 0.048288 | 1.0375 | 0.04835
191.3 | 18.2198 | 0.038426 | 0.033702 | 190.9126 | 209.1324 | 0.5806 | 0.0030136 | 200.0225 | 9.1099 | 196.9859 | 1.0364 | 0.047204 | 1.0378 | 0.047265
191.32 | 17.4356 | 0.038239 | 0.033057 | 191.2994 | 208.735 | 0.1938 | 0.0010059 | 200.0172 | 8.7178 | 197.1113 | 1.0364 | 0.045172 | 1.0377 | 0.045231
191.34 | 16.0502 | 0.038239 | 0.032053 | 191.7246 | 207.7748 | -0.2314 | -0.0012011 | 199.7497 | 8.0251 | 197.0747 | 1.035 | 0.041583 | 1.0364 | 0.041637
191.36 | 14.6125 | 0.038239 | 0.030977 | 192.062 | 206.6745 | -0.5688 | -0.0029524 | 199.3682 | 7.3062 | 196.9328 | 1.0331 | 0.037858 | 1.0344 | 0.037907
191.38 | 12.9918 | 0.037114 | 0.029902 | 193.3107 | 206.3025 | -0.8175 | -0.0042433 | 199.8066 | 6.4959 | 197.6413 | 1.0353 | 0.033659 | 1.0367 | 0.033703
191.4 | 11.1619 | 0.037114 | 0.028755 | 193.4358 | 204.5977 | -0.9426 | -0.0048926 | 199.0168 | 5.581 | 197.1564 | 1.0312 | 0.028918 | 1.0326 | 0.028956
191.42 | 9.2275 | 0.037114 | 0.027607 | 193.3914 | 202.6189 | -0.8982 | -0.0046621 | 198.0052 | 4.6138 | 196.4672 | 1.026 | 0.023907 | 1.0273 | 0.023938
191.44 | 6.8749 | 0.03524 | 0.026245 | 193.8209 | 200.6958 | -1.3277 | -0.0068915 | 197.2584 | 3.4375 | 196.1125 | 1.0221 | 0.017812 | 1.0234 | 0.017835
191.46 | 4.7053 | 0.03524 | 0.024811 | 193.7183 | 198.4236 | -1.2251 | -0.0063589 | 196.0709 | 2.3526 | 195.2867 | 1.016 | 0.01219 | 1.0173 | 0.012206
191.48 | 2.3526 | 0.03374 | 0.023377 | 194.8203 | 197.1729 | -1.3271 | -0.0068883 | 195.9966 | 1.1763 | 195.6045 | 1.0156 | 0.0060952 | 1.0169 | 0.0061031
191.5 | -0.078421 | 0.03374 | 0.022014 | 194.9874 | 194.909 | -1.4942 | -0.0077557 | 194.9482 | -0.039211 | 194.9613 | 1.0101 | -0.00020317 | 1.0114 | -0.00020344
191.52 | -2.4049 | 0.03374 | 0.02058 | 194.891 | 192.4861 | -1.3978 | -0.0072553 | 193.6885 | -1.2025 | 194.0894 | 1.0036 | -0.0062307 | 1.0049 | -0.0062387
191.54 | -4.836 | 0.032053 | 0.019289 | 195.0325 | 190.1965 | -1.5393 | -0.0079898 | 192.6145 | -2.418 | 193.4205 | 0.99806 | -0.012529 | 0.99934 | -0.012545
191.56 | -7.1886 | 0.032053 | 0.017855 | 194.78 | 187.5914 | -1.2868 | -0.0066792 | 191.1857 | -3.5943 | 192.3838 | 0.99065 | -0.018624 | 0.99193 | -0.018648
191.58 | -9.1491 | 0.032053 | 0.016564 | 194.9368 | 185.7877 | -1.4436 | -0.007493 | 190.3622 | -4.5746 | 191.8871 | 0.98638 | -0.023704 | 0.98766 | -0.023734
191.6 | -11.1619 | 0.029991 | 0.015202 | 194.8259 | 183.664 | -1.3327 | -0.0069174 | 189.2449 | -5.581 | 191.1053 | 0.9806 | -0.028918 | 0.98186 | -0.028956
191.62 | -13.0702 | 0.029991 | 0.014055 | 195.0784 | 182.0082 | -1.5852 | -0.008228 | 188.5433 | -6.5351 | 190.7217 | 0.97696 | -0.033862 | 0.97822 | -0.033906
191.64 | -14.6125 | 0.028492 | 0.012979 | 195.0479 | 180.4354 | -1.5547 | -0.0080697 | 187.7417 | -7.3062 | 190.1771 | 0.97281 | -0.037858 | 0.97406 | -0.037907
191.66 | -16.1286 | 0.028492 | 0.011975 | 195.2528 | 179.1242 | -1.7596 | -0.0091332 | 187.1885 | -8.0643 | 189.8766 | 0.96994 | -0.041786 | 0.97119 | -0.04184
191.68 | -17.1219 | 0.028492 | 0.011258 | 194.7331 | 177.6112 | -1.2399 | -0.0064357 | 186.1721 | -8.561 | 189.0258 | 0.96467 | -0.04436 | 0.96592 | -0.044417
191.7 | -18.1414 | 0.02718 | 0.010469 | 194.4628 | 176.3214 | -0.9696 | -0.0050327 | 185.3921 | -9.0707 | 188.4157 | 0.96063 | -0.047001 | 0.96187 | -0.047061
191.72 | -18.6904 | 0.02718 | 0.010111 | 194.3041 | 175.6137 | -0.8109 | -0.004209 | 184.9589 | -9.3452 | 188.074 | 0.95839 | -0.048423 | 0.95962 | -0.048486
191.74 | -18.9256 | 0.026617 | 0.0098239 | 194.3834 | 175.4578 | -0.8902 | -0.0046206 | 184.9206 | -9.4628 | 188.0749 | 0.95819 | -0.049033 | 0.95942 | -0.049096
191.76 | -18.8995 | 0.026617 | 0.0096805 | 193.9761 | 175.0766 | -0.4829 | -0.0025065 | 184.5264 | -9.4497 | 187.6763 | 0.95615 | -0.048965 | 0.95738 | -0.049028
191.78 | -18.8733 | 0.026617 | 0.0096088 | 193.7471 | 174.8738 | -0.2539 | -0.0013179 | 184.3104 | -9.4367 | 187.456 | 0.95503 | -0.048897 | 0.95626 | -0.04896
191.8 | -18.6119 | 0.02643 | 0.0097522 | 193.8235 | 175.2116 | -0.3303 | -0.0017144 | 184.5175 | -9.306 | 187.6195 | 0.9561 | -0.04822 | 0.95733 | -0.048282
191.82 | -17.7493 | 0.02643 | 0.010469 | 193.4171 | 175.6678 | 0.0761 | 0.000395 | 184.5425 | -8.8747 | 187.5007 | 0.95623 | -0.045985 | 0.95746 | -0.046044
191.84 | -16.2854 | 0.02643 | 0.011545 | 192.9584 | 176.673 | 0.5348 | 0.0027759 | 184.8157 | -8.1427 | 187.5299 | 0.95764 | -0.042192 | 0.95888 | -0.042247
191.86 | -14.7693 | 0.027554 | 0.012692 | 192.3658 | 177.5965 | 1.1274 | 0.0058518 | 184.9812 | -7.3846 | 187.4427 | 0.9585 | -0.038264 | 0.95974 | -0.038314
191.88 | -12.8872 | 0.027554 | 0.013983 | 192.3373 | 179.4501 | 1.1559 | 0.0059997 | 185.8937 | -6.4436 | 188.0416 | 0.96323 | -0.033388 | 0.96447 | -0.033431
191.9 | -11.1619 | 0.028867 | 0.01513 | 191.3257 | 180.1638 | 1.1675 | 0.0060599 | 185.7447 | -5.581 | 187.6051 | 0.96246 | -0.028918 | 0.9637 | -0.028956
191.92 | -9.2537 | 0.028867 | 0.016349 | 190.9523 | 181.6986 | 1.5409 | 0.0079981 | 186.3255 | -4.6268 | 187.8677 | 0.96547 | -0.023975 | 0.96671 | -0.024005
191.94 | -6.9795 | 0.028867 | 0.017783 | 190.4162 | 183.4367 | 2.077 | 0.010781 | 186.9265 | -3.4897 | 188.0897 | 0.96858 | -0.018082 | 0.96983 | -0.018106
191.96 | -4.6268 | 0.030554 | 0.019218 | 190.5807 | 185.9539 | 1.9125 | 0.0099269 | 188.2673 | -2.3134 | 189.0384 | 0.97553 | -0.011987 | 0.97679 | -0.012003
191.98 | -2.4049 | 0.030554 | 0.02058 | 190.4058 | 188.0009 | 2.0874 | 0.010835 | 189.2033 | -1.2025 | 189.6042 | 0.98038 | -0.0062307 | 0.98164 | -0.0062387
192 | 0.10456 | 0.030554 | 0.022086 | 190.4391 | 190.5437 | 2.0541 | 0.010662 | 190.4914 | 0.052281 | 190.474 | 0.98705 | 0.0002709 | 0.98833 | 0.00027125
192.02 | 2.1696 | 0.032615 | 0.023377 | 190.4923 | 192.6619 | 2.0009 | 0.010386 | 191.5771 | 1.0848 | 191.2155 | 0.99268 | 0.0056211 | 0.99396 | 0.0056284
192.04 | 4.7575 | 0.032615 | 0.024882 | 190.5468 | 195.3043 | 1.9464 | 0.010103 | 192.9256 | 2.3788 | 192.1326 | 0.99967 | 0.012326 | 1.001 | 0.012342
192.06 | 7.0579 | 0.034302 | 0.026245 | 189.4789 | 196.5368 | 2.0143 | 0.010455 | 193.0078 | 3.5289 | 191.8315 | 1.0001 | 0.018286 | 1.0014 | 0.018309
192.08 | 9.306 | 0.034302 | 0.027607 | 189.4509 | 198.7569 | 2.0423 | 0.010601 | 194.1039 | 4.653 | 192.5529 | 1.0058 | 0.02411 | 1.0071 | 0.024141
192.1 | 11.0574 | 0.034302 | 0.028683 | 189.366 | 200.4234 | 2.1272 | 0.011041 | 194.8947 | 5.5287 | 193.0518 | 1.0099 | 0.028648 | 1.0112 | 0.028684
192.12 | 13.0963 | 0.035802 | 0.029902 | 189.7114 | 202.8077 | 1.7818 | 0.0092485 | 196.2596 | 6.5482 | 194.0768 | 1.0169 | 0.03393 | 1.0183 | 0.033974
192.14 | 14.6647 | 0.035802 | 0.030906 | 189.8768 | 204.5415 | 1.6164 | 0.00839 | 197.2092 | 7.3324 | 194.765 | 1.0219 | 0.037994 | 1.0232 | 0.038042
192.16 | 16.024 | 0.037302 | 0.031766 | 189.8467 | 205.8707 | 1.6465 | 0.0085462 | 197.8587 | 8.012 | 195.188 | 1.0252 | 0.041515 | 1.0265 | 0.041569
192.18 | 17.1219 | 0.037302 | 0.032483 | 189.8493 | 206.9712 | 1.6439 | 0.0085327 | 198.4103 | 8.561 | 195.5566 | 1.0281 | 0.04436 | 1.0294 | 0.044417
192.2 | 18.1153 | 0.037302 | 0.033057 | 190.2092 | 208.3245 | 1.284 | 0.0066646 | 199.2668 | 9.0576 | 196.2476 | 1.0325 | 0.046933 | 1.0339 | 0.046994
192.22 | 18.6119 | 0.038051 | 0.033487 | 190.2811 | 208.893 | 1.2121 | 0.0062914 | 199.5871 | 9.306 | 196.4851 | 1.0342 | 0.04822 | 1.0355 | 0.048282
192.24 | 19.0302 | 0.038051 | 0.033846 | 190.2252 | 209.2554 | 1.268 | 0.0065816 | 199.7403 | 9.5151 | 196.5686 | 1.035 | 0.049304 | 1.0363 | 0.049367
192.26 | 18.8211 | 0.038051 | 0.033846 | 190.7419 | 209.563 | 0.7513 | 0.0038996 | 200.1524 | 9.4105 | 197.0156 | 1.0371 | 0.048762 | 1.0384 | 0.048825
192.28 | 18.6904 | 0.038426 | 0.033846 | 190.8712 | 209.5616 | 0.622 | 0.0032285 | 200.2164 | 9.3452 | 197.1013 | 1.0374 | 0.048423 | 1.0388 | 0.048486
192.3 | 18.3505 | 0.038426 | 0.033702 | 190.8834 | 209.2339 | 0.6098 | 0.0031652 | 200.0587 | 9.1753 | 197.0002 | 1.0366 | 0.047543 | 1.038 | 0.047604
192.32 | 17.4879 | 0.038051 | 0.033057 | 191.1273 | 208.6152 | 0.3659 | 0.0018992 | 199.8712 | 8.7439 | 196.9566 | 1.0357 | 0.045308 | 1.037 | 0.045366
192.34 | 16.1809 | 0.038051 | 0.032053 | 191.7983 | 207.9792 | -0.3051 | -0.0015836 | 199.8887 | 8.0904 | 197.1919 | 1.0357 | 0.041922 | 1.0371 | 0.041976
192.36 | 14.6647 | 0.038051 | 0.030977 | 192.1997 | 206.8644 | -0.7065 | -0.0036671 | 199.5321 | 7.3324 | 197.0879 | 1.0339 | 0.037994 | 1.0352 | 0.038042
192.38 | 13.0702 | 0.036739 | 0.029902 | 193.0472 | 206.1174 | -0.554 | -0.0028756 | 199.5823 | 6.5351 | 197.4039 | 1.0342 | 0.033862 | 1.0355 | 0.033906
192.4 | 11.1097 | 0.036739 | 0.028683 | 193.2321 | 204.3418 | -0.7389 | -0.0038353 | 198.7869 | 5.5548 | 196.9353 | 1.03 | 0.028783 | 1.0314 | 0.02882
192.42 | 9.0707 | 0.036739 | 0.027536 | 193.52 | 202.5907 | -1.0268 | -0.0053296 | 198.0554 | 4.5354 | 196.5436 | 1.0262 | 0.0235 | 1.0276 | 0.023531
192.44 | 7.084 | 0.035802 | 0.026245 | 193.8203 | 200.9043 | -1.3271 | -0.0068883 | 197.3623 | 3.542 | 196.1816 | 1.0227 | 0.018353 | 1.024 | 0.018377
192.46 | 4.7575 | 0.035802 | 0.024882 | 193.7117 | 198.4692 | -1.2185 | -0.0063247 | 196.0905 | 2.3788 | 195.2975 | 1.0161 | 0.012326 | 1.0174 | 0.012342
192.48 | 2.2742 | 0.034115 | 0.023377 | 193.9183 | 196.1925 | -1.4251 | -0.007397 | 195.0554 | 1.1371 | 194.6764 | 1.0107 | 0.005892 | 1.012 | 0.0058996
192.5 | -0.02614 | 0.034115 | 0.021942 | 194.1051 | 194.079 | -1.6119 | -0.0083666 | 194.092 | -0.01307 | 194.0964 | 1.0057 | -6.7725e-05 | 1.007 | -6.7812e-05
192.52 | -2.2742 | 0.034115 | 0.020723 | 194.0607 | 191.7865 | -1.5675 | -0.0081361 | 192.9236 | -1.1371 | 193.3026 | 0.99966 | -0.005892 | 1.0009 | -0.0058996
192.54 | -4.6791 | 0.032241 | 0.019289 | 195.2357 | 190.5566 | -1.7425 | -0.0090445 | 192.8961 | -2.3396 | 193.676 | 0.99951 | -0.012123 | 1.0008 | -0.012138
192.56 | -6.9795 | 0.032241 | 0.017927 | 195.0241 | 188.0446 | -1.5309 | -0.0079462 | 191.5344 | -3.4897 | 192.6976 | 0.99246 | -0.018082 | 0.99374 | -0.018106
192.58 | -9.2275 | 0.030554 | 0.016564 | 194.983 | 185.7555 | -1.4898 | -0.0077328 | 190.3692 | -4.6138 | 191.9072 | 0.98642 | -0.023907 | 0.98769 | -0.023938
192.6 | -11.1097 | 0.030554 | 0.015345 | 195.0096 | 183.8999 | -1.5164 | -0.0078709 | 189.4548 | -5.5548 | 191.3064 | 0.98168 | -0.028783 | 0.98295 | -0.02882
192.62 | -12.9395 | 0.030554 | 0.014126 | 194.9372 | 181.9977 | -1.444 | -0.0074951 | 188.4675 | -6.4697 | 190.624 | 0.97657 | -0.033524 | 0.97782 | -0.033567
192.64 | -14.5863 | 0.028867 | 0.013051 | 195.0537 | 180.4674 | -1.5605 | -0.0080998 | 187.7605 | -7.2932 | 190.1916 | 0.9729 | -0.03779 | 0.97416 | -0.037839
192.66 | -16.2593 | 0.028867 | 0.011975 | 195.0112 | 178.7519 | -1.518 | -0.0078792 | 186.8816 | -8.1296 | 189.5914 | 0.96835 | -0.042125 | 0.9696 | -0.042179
192.68 | -17.1481 | 0.027742 | 0.01133 | 194.7996 | 177.6515 | -1.3064 | -0.0067809 | 186.2256 | -8.574 | 189.0836 | 0.96495 | -0.044427 | 0.96619 | -0.044485
192.7 | -18.0891 | 0.027742 | 0.010684 | 194.6427 | 176.5536 | -1.1495 | -0.0059665 | 185.5981 | -9.0446 | 188.613 | 0.9617 | -0.046865 | 0.96294 | -0.046926
192.72 | -18.6381 | 0.027742 | 0.010182 | 194.403 | 175.7649 | -0.9098 | -0.0047223 | 185.084 | -9.319 | 188.1903 | 0.95903 | -0.048288 | 0.96027 | -0.04835
192.74 | -18.8211 | 0.026992 | 0.0098239 | 194.2333 | 175.4122 | -0.7401 | -0.0038415 | 184.8228 | -9.4105 | 187.9596 | 0.95768 | -0.048762 | 0.95892 | -0.048825
192.76 | -19.0302 | 0.026992 | 0.0097522 | 194.2051 | 175.1749 | -0.7119 | -0.0036951 | 184.69 | -9.5151 | 187.8617 | 0.95699 | -0.049304 | 0.95823 | -0.049367
192.78 | -18.8733 | 0.026992 | 0.0096805 | 193.8216 | 174.9483 | -0.3284 | -0.0017046 | 184.3849 | -9.4367 | 187.5305 | 0.95541 | -0.048897 | 0.95664 | -0.04896
192.8 | -18.7426 | 0.026617 | 0.0098239 | 193.5257 | 174.7831 | -0.0325 | -0.00016869 | 184.1544 | -9.3713 | 187.2782 | 0.95422 | -0.048559 | 0.95545 | -0.048621
192.82 | -17.697 | 0.026617 | 0.010541 | 193.4086 | 175.7116 | 0.0846 | 0.00043912 | 184.5601 | -8.8485 | 187.5096 | 0.95632 | -0.04585 | 0.95755 | -0.045909
192.84 | -16.2593 | 0.027367 | 0.011617 | 193.1309 | 176.8716 | 0.3623 | 0.0018805 | 185.0013 | -8.1296 | 187.7111 | 0.95861 | -0.042125 | 0.95984 | -0.042179
192.86 | -14.6125 | 0.027367 | 0.012836 | 192.463 | 177.8505 | 1.0302 | 0.0053473 | 185.1568 | -7.3062 | 187.5922 | 0.95941 | -0.037858 | 0.96065 | -0.037907
192.88 | -12.9918 | 0.027367 | 0.014055 | 192.1122 | 179.1204 | 1.381 | 0.0071681 | 185.6163 | -6.4959 | 187.7816 | 0.96179 | -0.033659 | 0.96303 | -0.033703
192.9 | -11.1619 | 0.028867 | 0.01513 | 190.9383 | 179.7764 | 1.5549 | 0.0080707 | 185.3573 | -5.581 | 187.2177 | 0.96045 | -0.028918 | 0.96169 | -0.028956
192.92 | -9.1753 | 0.028867 | 0.016493 | 190.7748 | 181.5995 | 1.7184 | 0.0089194 | 186.1872 | -4.5876 | 187.7164 | 0.96475 | -0.023771 | 0.96599 | -0.023802
192.94 | -7.0318 | 0.028867 | 0.017783 | 190.7004 | 183.6686 | 1.7928 | 0.0093056 | 187.1845 | -3.5159 | 188.3565 | 0.96992 | -0.018218 | 0.97117 | -0.018241
192.96 | -4.6791 | 0.030554 | 0.019218 | 190.4979 | 185.8188 | 1.9953 | 0.010357 | 188.1583 | -2.3396 | 188.9382 | 0.97496 | -0.012123 | 0.97622 | -0.012138
192.98 | -2.3788 | 0.030554 | 0.020723 | 190.2648 | 187.886 | 2.2284 | 0.011567 | 189.0754 | -1.1894 | 189.4719 | 0.97972 | -0.0061629 | 0.98098 | -0.0061709
193 | 0.23526 | 0.032428 | 0.022229 | 190.2015 | 190.4368 | 2.2917 | 0.011895 | 190.3191 | 0.11763 | 190.2799 | 0.98616 | 0.00060952 | 0.98743 | 0.00061031
193.02 | 2.1958 | 0.032428 | 0.023448 | 190.3419 | 192.5377 | 2.1513 | 0.011166 | 191.4398 | 1.0979 | 191.0738 | 0.99197 | 0.0056889 | 0.99325 | 0.0056962
193.04 | 4.8621 | 0.032428 | 0.024882 | 190.3562 | 195.2183 | 2.137 | 0.011092 | 192.7873 | 2.4311 | 191.9769 | 0.99895 | 0.012597 | 1.0002 | 0.012613
193.06 | 6.9272 | 0.033553 | 0.026245 | 189.4254 | 196.3526 | 2.0678 | 0.010733 | 192.889 | 3.4636 | 191.7345 | 0.99948 | 0.017947 | 1.0008 | 0.01797
193.08 | 9.123 | 0.033553 | 0.027536 | 189.3223 | 198.4453 | 2.1709 | 0.011268 | 193.8838 | 4.5615 | 192.3633 | 1.0046 | 0.023636 | 1.0059 | 0.023666
193.1 | 11.1881 | 0.035427 | 0.028755 | 189.3766 | 200.5647 | 2.1166 | 0.010986 | 194.9706 | 5.594 | 193.106 | 1.0103 | 0.028986 | 1.0116 | 0.029024
193.12 | 12.9918 | 0.035427 | 0.02983 | 189.3934 | 202.3852 | 2.0998 | 0.010899 | 195.8893 | 6.4959 | 193.724 | 1.015 | 0.033659 | 1.0163 | 0.033703
193.14 | 14.6386 | 0.035427 | 0.030906 | 189.2866 | 203.9252 | 2.2066 | 0.011453 | 196.6059 | 7.3193 | 194.1661 | 1.0187 | 0.037926 | 1.02 | 0.037975
193.16 | 16.1025 | 0.036927 | 0.031766 | 189.5394 | 205.6419 | 1.9538 | 0.010141 | 197.5906 | 8.0512 | 194.9069 | 1.0238 | 0.041718 | 1.0252 | 0.041772
193.18 | 17.2004 | 0.036927 | 0.032483 | 189.5479 | 206.7483 | 1.9453 | 0.010097 | 198.1481 | 8.6002 | 195.2814 | 1.0267 | 0.044563 | 1.0281 | 0.04462
193.2 | 18.0368 | 0.036927 | 0.033129 | 189.9531 | 207.9899 | 1.5401 | 0.0079939 | 198.9715 | 9.0184 | 195.9654 | 1.031 | 0.04673 | 1.0323 | 0.04679
193.22 | 18.7165 | 0.038051 | 0.033559 | 190.1208 | 208.8373 | 1.3724 | 0.0071235 | 199.479 | 9.3582 | 196.3596 | 1.0336 | 0.048491 | 1.035 | 0.048553
193.24 | 18.9518 | 0.038051 | 0.033846 | 190.3917 | 209.3435 | 1.1015 | 0.0057174 | 199.8676 | 9.4759 | 196.709 | 1.0356 | 0.0491 | 1.037 | 0.049164
193.26 | 18.8995 | 0.038426 | 0.033917 | 190.6337 | 209.5332 | 0.8595 | 0.0044613 | 200.0834 | 9.4497 | 196.9335 | 1.0368 | 0.048965 | 1.0381 | 0.049028
193.28 | 18.6904 | 0.038426 | 0.033846 | 190.937 | 209.6274 | 0.5562 | 0.002887 | 200.2822 | 9.3452 | 197.1671 | 1.0378 | 0.048423 | 1.0391 | 0.048486
193.3 | 18.3244 | 0.038426 | 0.033702 | 191.0797 | 209.4041 | 0.4135 | 0.0021463 | 200.2419 | 9.1622 | 197.1878 | 1.0376 | 0.047475 | 1.0389 | 0.047536
193.32 | 17.514 | 0.038426 | 0.033057 | 191.319 | 208.833 | 0.1742 | 0.00090419 | 200.076 | 8.757 | 197.157 | 1.0367 | 0.045376 | 1.0381 | 0.045434
193.34 | 16.1547 | 0.038426 | 0.032053 | 191.3542 | 207.5089 | 0.139 | 0.00072148 | 199.4316 | 8.0774 | 196.7391 | 1.0334 | 0.041854 | 1.0347 | 0.041908
193.36 | 14.6125 | 0.038426 | 0.031121 | 191.702 | 206.3145 | -0.2088 | -0.0010838 | 199.0082 | 7.3062 | 196.5728 | 1.0312 | 0.037858 | 1.0325 | 0.037907
193.38 | 12.9656 | 0.037302 | 0.029902 | 193.3457 | 206.3113 | -0.8525 | -0.0044249 | 199.8285 | 6.4828 | 197.6676 | 1.0354 | 0.033591 | 1.0368 | 0.033635
193.4 | 11.1619 | 0.037302 | 0.028755 | 193.3724 | 204.5343 | -0.8792 | -0.0045635 | 198.9534 | 5.581 | 197.093 | 1.0309 | 0.028918 | 1.0322 | 0.028956
193.42 | 9.123 | 0.035989 | 0.027536 | 193.5214 | 202.6444 | -1.0282 | -0.0053369 | 198.0829 | 4.5615 | 196.5624 | 1.0264 | 0.023636 | 1.0277 | 0.023666
193.44 | 7.084 | 0.035989 | 0.026317 | 193.7781 | 200.8621 | -1.2849 | -0.0066693 | 197.3201 | 3.542 | 196.1394 | 1.0224 | 0.018353 | 1.0238 | 0.018377
193.46 | 4.836 | 0.035989 | 0.024882 | 193.7623 | 198.5983 | -1.2691 | -0.0065873 | 196.1803 | 2.418 | 195.3743 | 1.0165 | 0.012529 | 1.0178 | 0.012545
193.48 | 2.2219 | 0.03449 | 0.023377 | 193.9534 | 196.1753 | -1.4602 | -0.0075792 | 195.0644 | 1.111 | 194.694 | 1.0107 | 0.0057566 | 1.0121 | 0.005764
193.5 | -0.052281 | 0.03449 | 0.022014 | 194.0607 | 194.0084 | -1.5675 | -0.0081361 | 194.0346 | -0.02614 | 194.0433 | 1.0054 | -0.00013545 | 1.0067 | -0.00013562
193.52 | -2.4049 | 0.032428 | 0.020723 | 194.9442 | 192.5393 | -1.451 | -0.0075315 | 193.7417 | -1.2025 | 194.1426 | 1.0039 | -0.0062307 | 1.0052 | -0.0062387
193.54 | -4.7837 | 0.032428 | 0.019361 | 195.1485 | 190.3648 | -1.6553 | -0.0085919 | 192.7567 | -2.3918 | 193.5539 | 0.99879 | -0.012394 | 1.0001 | -0.01241
193.56 | -6.9533 | 0.032428 | 0.017927 | 195.1844 | 188.2311 | -1.6912 | -0.0087782 | 191.7077 | -3.4767 | 192.8666 | 0.99336 | -0.018015 | 0.99464 | -0.018038
193.58 | -9.1491 | 0.030928 | 0.016636 | 195.256 | 186.1069 | -1.7628 | -0.0091499 | 190.6814 | -4.5746 | 192.2063 | 0.98804 | -0.023704 | 0.98931 | -0.023734
193.6 | -11.1881 | 0.030928 | 0.015345 | 195.0623 | 183.8742 | -1.5691 | -0.0081445 | 189.4683 | -5.594 | 191.3329 | 0.98175 | -0.028986 | 0.98302 | -0.029024
193.62 | -13.0963 | 0.029241 | 0.014126 | 195.0112 | 181.9149 | -1.518 | -0.0078792 | 188.463 | -6.5482 | 190.6458 | 0.97654 | -0.03393 | 0.9778 | -0.033974
193.64 | -14.6909 | 0.029241 | 0.013051 | 194.9454 | 180.2545 | -1.4522 | -0.0075377 | 187.6 | -7.3454 | 190.0484 | 0.97207 | -0.038061 | 0.97332 | -0.03811
193.66 | -15.8672 | 0.029241 | 0.01219 | 194.6201 | 178.7529 | -1.1269 | -0.0058492 | 186.6865 | -7.9336 | 189.331 | 0.96734 | -0.041109 | 0.96858 | -0.041162
193.68 | -17.2265 | 0.027742 | 0.011258 | 194.6243 | 177.3978 | -1.1311 | -0.005871 | 186.0111 | -8.6132 | 188.8821 | 0.96384 | -0.044631 | 0.96508 | -0.044688
193.7 | -18.1153 | 0.027742 | 0.010684 | 194.3749 | 176.2596 | -0.8817 | -0.0045765 | 185.3173 | -9.0576 | 188.3365 | 0.96024 | -0.046933 | 0.96148 | -0.046994
193.72 | -18.5858 | 0.027742 | 0.010182 | 194.1993 | 175.6135 | -0.7061 | -0.003665 | 184.9064 | -9.2929 | 188.004 | 0.95811 | -0.048152 | 0.95935 | -0.048214
193.74 | -19.0302 | 0.02718 | 0.0098239 | 194.22 | 175.1898 | -0.7268 | -0.0037725 | 184.7049 | -9.5151 | 187.8766 | 0.95707 | -0.049304 | 0.9583 | -0.049367
193.76 | -18.9256 | 0.02718 | 0.0097522 | 193.8259 | 174.9003 | -0.3327 | -0.0017269 | 184.3631 | -9.4628 | 187.5174 | 0.9553 | -0.049033 | 0.95653 | -0.049096
193.78 | -18.9518 | 0.026805 | 0.0097522 | 193.9675 | 175.0157 | -0.4743 | -0.0024619 | 184.4916 | -9.4759 | 187.6502 | 0.95597 | -0.0491 | 0.9572 | -0.049164
193.8 | -18.5597 | 0.026805 | 0.0098956 | 193.705 | 175.1453 | -0.2118 | -0.0010994 | 184.4252 | -9.2798 | 187.5184 | 0.95562 | -0.048085 | 0.95685 | -0.048146
193.82 | -17.8016 | 0.026805 | 0.010541 | 193.4329 | 175.6313 | 0.0603 | 0.00031299 | 184.5321 | -8.9008 | 187.499 | 0.95618 | -0.046121 | 0.95741 | -0.04618
193.84 | -16.2593 | 0.027367 | 0.011688 | 193.0268 | 176.7675 | 0.4664 | 0.0024209 | 184.8972 | -8.1296 | 187.607 | 0.95807 | -0.042125 | 0.9593 | -0.042179
193.86 | -14.6647 | 0.027367 | 0.012836 | 192.4848 | 177.8201 | 1.0084 | 0.0052341 | 185.1524 | -7.3324 | 187.5966 | 0.95939 | -0.037994 | 0.96063 | -0.038042
193.88 | -12.8872 | 0.028492 | 0.014055 | 192.2874 | 179.4002 | 1.2058 | 0.0062587 | 185.8438 | -6.4436 | 187.9917 | 0.96297 | -0.033388 | 0.96421 | -0.033431
193.9 | -11.1358 | 0.028492 | 0.015202 | 191.9749 | 180.8391 | 1.5183 | 0.0078808 | 186.407 | -5.5679 | 188.263 | 0.96589 | -0.028851 | 0.96713 | -0.028888
193.92 | -9.1753 | 0.028492 | 0.016564 | 191.7168 | 182.5415 | 1.7764 | 0.0092204 | 187.1292 | -4.5876 | 188.6584 | 0.96963 | -0.023771 | 0.97088 | -0.023802
193.94 | -7.0579 | 0.029991 | 0.017783 | 190.6293 | 183.5714 | 1.8639 | 0.0096746 | 187.1004 | -3.5289 | 188.2767 | 0.96948 | -0.018286 | 0.97073 | -0.018309
193.96 | -4.8098 | 0.029991 | 0.019218 | 190.4649 | 185.6551 | 2.0283 | 0.010528 | 188.06 | -2.4049 | 188.8616 | 0.97446 | -0.012461 | 0.97571 | -0.012477
193.98 | -2.4049 | 0.029991 | 0.020652 | 190.4088 | 188.0039 | 2.0844 | 0.010819 | 189.2063 | -1.2025 | 189.6072 | 0.9804 | -0.0062307 | 0.98166 | -0.0062387
194 | 0.078421 | 0.032053 | 0.022158 | 189.5053 | 189.5837 | 1.9879 | 0.010318 | 189.5445 | 0.039211 | 189.5314 | 0.98215 | 0.00020317 | 0.98341 | 0.00020344
194.02 | 2.3526 | 0.032053 | 0.02352 | 189.5193 | 191.8719 | 1.9739 | 0.010246 | 190.6956 | 1.1763 | 190.3035 | 0.98811 | 0.0060952 | 0.98939 | 0.0061031
194.04 | 4.7575 | 0.033553 | 0.024954 | 189.0969 | 193.8544 | 2.3963 | 0.012438 | 191.4757 | 2.3788 | 190.6827 | 0.99215 | 0.012326 | 0.99343 | 0.012342
194.06 | 6.9795 | 0.033553 | 0.026245 | 189.5063 | 196.4858 | 1.9869 | 0.010313 | 192.996 | 3.4897 | 191.8328 | 1 | 0.018082 | 1.0013 | 0.018106
194.08 | 9.123 | 0.033553 | 0.027607 | 189.4807 | 198.6037 | 2.0125 | 0.010446 | 194.0422 | 4.5615 | 192.5217 | 1.0055 | 0.023636 | 1.0067 | 0.023666
194.1 | 11.1358 | 0.03524 | 0.028755 | 189.5601 | 200.6959 | 1.9331 | 0.010034 | 195.128 | 5.5679 | 193.272 | 1.0111 | 0.028851 | 1.0124 | 0.028888
194.12 | 12.9395 | 0.03524 | 0.029974 | 189.3558 | 202.2953 | 2.1374 | 0.011094 | 195.8255 | 6.4697 | 193.669 | 1.0147 | 0.033524 | 1.016 | 0.033567
194.14 | 14.5602 | 0.036927 | 0.030906 | 189.7816 | 204.3418 | 1.7116 | 0.0088841 | 197.0617 | 7.2801 | 194.635 | 1.0211 | 0.037723 | 1.0224 | 0.037771
194.16 | 16.0763 | 0.036927 | 0.031838 | 189.7896 | 205.8659 | 1.7036 | 0.0088426 | 197.8278 | 8.0382 | 195.1484 | 1.0251 | 0.041651 | 1.0264 | 0.041704
194.18 | 17.1742 | 0.036927 | 0.032627 | 190.222 | 207.3962 | 1.2712 | 0.0065982 | 198.8091 | 8.5871 | 195.9467 | 1.0302 | 0.044495 | 1.0315 | 0.044552
194.2 | 18.0107 | 0.037864 | 0.0332 | 190.2342 | 208.2449 | 1.259 | 0.0065349 | 199.2396 | 9.0054 | 196.2378 | 1.0324 | 0.046662 | 1.0337 | 0.046722
194.22 | 18.5597 | 0.037864 | 0.033559 | 190.1634 | 208.7231 | 1.3298 | 0.0069024 | 199.4432 | 9.2798 | 196.35 | 1.0334 | 0.048085 | 1.0348 | 0.048146
194.24 | 19.0302 | 0.037864 | 0.033917 | 190.4848 | 209.515 | 1.0084 | 0.0052341 | 199.9999 | 9.5151 | 196.8282 | 1.0363 | 0.049304 | 1.0377 | 0.049367
194.26 | 18.8472 | 0.038426 | 0.033917 | 190.5764 | 209.4236 | 0.9168 | 0.0047587 | 200 | 9.4236 | 196.8588 | 1.0363 | 0.048829 | 1.0377 | 0.048892
194.28 | 18.6642 | 0.038426 | 0.033846 | 190.9194 | 209.5836 | 0.5738 | 0.0029783 | 200.2515 | 9.3321 | 197.1408 | 1.0376 | 0.048355 | 1.039 | 0.048418
194.3 | 18.3505 | 0.038426 | 0.033631 | 191.1677 | 209.5182 | 0.3255 | 0.0016895 | 200.343 | 9.1753 | 197.2845 | 1.0381 | 0.047543 | 1.0394 | 0.047604
194.32 | 17.3833 | 0.038426 | 0.032985 | 191.4415 | 208.8248 | 0.0517 | 0.00026835 | 200.1332 | 8.6917 | 197.2359 | 1.037 | 0.045037 | 1.0383 | 0.045095
194.34 | 16.1809 | 0.038426 | 0.032053 | 191.5031 | 207.684 | -0.0099 | -5.1386e-05 | 199.5935 | 8.0904 | 196.8967 | 1.0342 | 0.041922 | 1.0356 | 0.041976
194.36 | 14.6125 | 0.037489 | 0.030977 | 191.7538 | 206.3663 | -0.2606 | -0.0013527 | 199.06 | 7.3062 | 196.6246 | 1.0315 | 0.037858 | 1.0328 | 0.037907
194.38 | 12.9395 | 0.037489 | 0.02983 | 192.2955 | 205.235 | -0.8023 | -0.0041644 | 198.7652 | 6.4697 | 196.6087 | 1.0299 | 0.033524 | 1.0313 | 0.033567
194.4 | 11.0835 | 0.036364 | 0.028683 | 193.4072 | 204.4907 | -0.914 | -0.0047441 | 198.949 | 5.5418 | 197.1017 | 1.0309 | 0.028715 | 1.0322 | 0.028752
194.42 | 9.2798 | 0.036364 | 0.027607 | 193.58 | 202.8598 | -1.0868 | -0.0056411 | 198.2199 | 4.6399 | 196.6733 | 1.0271 | 0.024042 | 1.0284 | 0.024073
194.44 | 6.9272 | 0.036364 | 0.026173 | 193.888 | 200.8152 | -1.3948 | -0.0072397 | 197.3516 | 3.4636 | 196.1971 | 1.0226 | 0.017947 | 1.0239 | 0.01797
194.46 | 4.7575 | 0.034865 | 0.024811 | 193.9611 | 198.7186 | -1.4679 | -0.0076192 | 196.3399 | 2.3788 | 195.5469 | 1.0174 | 0.012326 | 1.0187 | 0.012342
194.48 | 2.4311 | 0.034865 | 0.023377 | 194.0357 | 196.4668 | -1.5425 | -0.0080064 | 195.2512 | 1.2155 | 194.8461 | 1.0117 | 0.0062984 | 1.013 | 0.0063065
194.5 | -0.10456 | 0.034865 | 0.022014 | 194.1309 | 194.0263 | -1.6377 | -0.0085005 | 194.0786 | -0.052281 | 194.096 | 1.0056 | -0.0002709 | 1.0069 | -0.00027125
194.52 | -2.5356 | 0.03299 | 0.02058 | 194.2644 | 191.7288 | -1.7712 | -0.0091935 | 192.9966 | -1.2678 | 193.4192 | 1 | -0.0065693 | 1.0013 | -0.0065778
194.54 | -4.8621 | 0.03299 | 0.019289 | 194.0894 | 189.2273 | -1.5962 | -0.0082851 | 191.6583 | -2.4311 | 192.4687 | 0.9931 | -0.012597 | 0.99438 | -0.012613
194.56 | -7.0056 | 0.031303 | 0.017927 | 195.0308 | 188.0252 | -1.5376 | -0.007981 | 191.528 | -3.5028 | 192.6956 | 0.99243 | -0.01815 | 0.9937 | -0.018174
194.58 | -9.2537 | 0.031303 | 0.016564 | 194.9977 | 185.744 | -1.5045 | -0.0078091 | 190.3709 | -4.6268 | 191.9131 | 0.98643 | -0.023975 | 0.9877 | -0.024005
194.6 | -11.0835 | 0.031303 | 0.015345 | 195.3358 | 184.2523 | -1.8426 | -0.0095641 | 189.794 | -5.5418 | 191.6413 | 0.98344 | -0.028715 | 0.98471 | -0.028752
194.62 | -13.0179 | 0.029241 | 0.014126 | 195.1199 | 182.102 | -1.6267 | -0.0084434 | 188.611 | -6.5089 | 190.7806 | 0.97731 | -0.033727 | 0.97857 | -0.03377
194.64 | -14.8216 | 0.029241 | 0.012979 | 194.8716 | 180.05 | -1.3784 | -0.0071546 | 187.4608 | -7.4108 | 189.9311 | 0.97135 | -0.0384 | 0.9726 | -0.038449
194.66 | -15.8933 | 0.028117 | 0.01219 | 194.6745 | 178.7812 | -1.1813 | -0.0061316 | 186.7278 | -7.9467 | 189.3767 | 0.96755 | -0.041177 | 0.9688 | -0.04123
194.68 | -17.2265 | 0.028117 | 0.011258 | 194.7519 | 177.5254 | -1.2587 | -0.0065333 | 186.1387 | -8.6132 | 189.0097 | 0.9645 | -0.044631 | 0.96574 | -0.044688
194.7 | -18.0368 | 0.028117 | 0.010684 | 194.6697 | 176.6329 | -1.1765 | -0.0061067 | 185.6513 | -9.0184 | 188.6574 | 0.96197 | -0.04673 | 0.96321 | -0.04679
194.72 | -18.8211 | 0.02718 | 0.010111 | 194.0894 | 175.2683 | -0.5962 | -0.0030946 | 184.6789 | -9.4105 | 187.8157 | 0.95694 | -0.048762 | 0.95817 | -0.048825
194.74 | -18.8995 | 0.02718 | 0.0098239 | 194.1852 | 175.2857 | -0.692 | -0.0035918 | 184.7355 | -9.4497 | 187.8854 | 0.95723 | -0.048965 | 0.95846 | -0.049028
194.76 | -19.1347 | 0.02718 | 0.0097522 | 193.8387 | 174.704 | -0.3455 | -0.0017933 | 184.2713 | -9.5674 | 187.4605 | 0.95482 | -0.049574 | 0.95605 | -0.049638
194.78 | -18.8733 | 0.026805 | 0.0097522 | 193.5477 | 174.6744 | -0.0545 | -0.00028288 | 184.111 | -9.4367 | 187.2566 | 0.95399 | -0.048897 | 0.95522 | -0.04896
194.8 | -18.5858 | 0.026805 | 0.0098956 | 193.5219 | 174.9361 | -0.0287 | -0.00014897 | 184.229 | -9.2929 | 187.3266 | 0.9546 | -0.048152 | 0.95583 | -0.048214
194.82 | -17.8539 | 0.02718 | 0.010613 | 193.2884 | 175.4345 | 0.2048 | 0.001063 | 184.3615 | -8.9269 | 187.3371 | 0.95529 | -0.046256 | 0.95652 | -0.046316
194.84 | -16.1809 | 0.02718 | 0.011688 | 192.6795 | 176.4986 | 0.8137 | 0.0042235 | 184.5891 | -8.0904 | 187.2859 | 0.95647 | -0.041922 | 0.9577 | -0.041976
194.86 | -14.8216 | 0.02718 | 0.012907 | 192.4446 | 177.623 | 1.0486 | 0.0054428 | 185.0338 | -7.4108 | 187.5041 | 0.95877 | -0.0384 | 0.96001 | -0.038449
194.88 | -12.9918 | 0.028304 | 0.014126 | 191.1744 | 178.1826 | 1.3188 | 0.0068453 | 184.6785 | -6.4959 | 186.8438 | 0.95693 | -0.033659 | 0.95817 | -0.033703
194.9 | -11.2404 | 0.028304 | 0.015274 | 190.9005 | 179.6601 | 1.5927 | 0.0082669 | 185.2803 | -5.6202 | 187.1537 | 0.96005 | -0.029122 | 0.96129 | -0.029159
194.92 | -9.2798 | 0.030179 | 0.016493 | 191.0599 | 181.7801 | 1.4333 | 0.0074396 | 186.42 | -4.6399 | 187.9666 | 0.96596 | -0.024042 | 0.9672 | -0.024073
194.94 | -7.1625 | 0.030179 | 0.017927 | 190.8223 | 183.6598 | 1.6709 | 0.0086728 | 187.2411 | -3.5812 | 188.4348 | 0.97021 | -0.018557 | 0.97146 | -0.01858
194.96 | -4.7314 | 0.030179 | 0.019361 | 190.6022 | 185.8708 | 1.891 | 0.0098153 | 188.2365 | -2.3657 | 189.0251 | 0.97537 | -0.012258 | 0.97663 | -0.012274
194.98 | -2.3265 | 0.031678 | 0.020867 | 190.4272 | 188.1007 | 2.066 | 0.010724 | 189.264 | -1.1632 | 189.6517 | 0.98069 | -0.0060275 | 0.98196 | -0.0060353
195 | -0.02614 | 0.031678 | 0.022158 | 190.5053 | 190.4792 | 1.9879 | 0.010318 | 190.4922 | -0.01307 | 190.4966 | 0.98706 | -6.7725e-05 | 0.98833 | -6.7812e-05
195.02 | 2.2742 | 0.031678 | 0.02352 | 190.2866 | 192.5608 | 2.2066 | 0.011453 | 191.4237 | 1.1371 | 191.0447 | 0.99188 | 0.005892 | 0.99316 | 0.0058996
195.04 | 4.6791 | 0.033365 | 0.024954 | 189.426 | 194.1051 | 2.0672 | 0.01073 | 191.7656 | 2.3396 | 190.9857 | 0.99366 | 0.012123 | 0.99494 | 0.012138
195.06 | 6.9533 | 0.033365 | 0.026317 | 189.5099 | 196.4632 | 1.9833 | 0.010294 | 192.9866 | 3.4767 | 191.8277 | 0.99998 | 0.018015 | 1.0013 | 0.018038
195.08 | 9.1491 | 0.03524 | 0.027607 | 189.3625 | 198.5116 | 2.1307 | 0.011059 | 193.9371 | 4.5746 | 192.4122 | 1.0049 | 0.023704 | 1.0062 | 0.023734
195.1 | 11.1097 | 0.03524 | 0.028826 | 189.4869 | 200.5966 | 2.0063 | 0.010414 | 195.0417 | 5.5548 | 193.1901 | 1.0106 | 0.028783 | 1.0119 | 0.02882
195.12 | 12.9656 | 0.03524 | 0.029974 | 189.3934 | 202.359 | 2.0998 | 0.010899 | 195.8762 | 6.4828 | 193.7153 | 1.015 | 0.033591 | 1.0163 | 0.033635
195.14 | 14.6909 | 0.036552 | 0.030977 | 189.4887 | 204.1796 | 2.0045 | 0.010404 | 196.8341 | 7.3454 | 194.3857 | 1.0199 | 0.038061 | 1.0212 | 0.03811
195.16 | 15.9718 | 0.036552 | 0.031766 | 189.6906 | 205.6624 | 1.8026 | 0.0093564 | 197.6765 | 7.9859 | 195.0145 | 1.0243 | 0.04138 | 1.0256 | 0.041433
195.18 | 17.2788 | 0.036552 | 0.032627 | 189.8199 | 207.0987 | 1.6733 | 0.0086853 | 198.4593 | 8.6394 | 195.5795 | 1.0283 | 0.044766 | 1.0297 | 0.044824
195.2 | 18.0891 | 0.037676 | 0.033129 | 190.1086 | 208.1977 | 1.3846 | 0.0071868 | 199.1532 | 9.0446 | 196.1383 | 1.0319 | 0.046865 | 1.0333 | 0.046926
195.22 | 18.6119 | 0.037676 | 0.033559 | 190.1964 | 208.8083 | 1.2968 | 0.0067311 | 199.5024 | 9.306 | 196.4004 | 1.0337 | 0.04822 | 1.0351 | 0.048282
195.24 | 19.0563 | 0.038426 | 0.033917 | 190.4321 | 209.4884 | 1.0611 | 0.0055077 | 199.9603 | 9.5282 | 196.7842 | 1.0361 | 0.049371 | 1.0375 | 0.049435
195.26 | 18.7949 | 0.038426 | 0.033917 | 190.6154 | 209.4103 | 0.8778 | 0.0045562 | 200.0129 | 9.3975 | 196.8804 | 1.0364 | 0.048694 | 1.0377 | 0.048757
195.28 | 18.6642 | 0.038426 | 0.033917 | 190.7833 | 209.4475 | 0.7099 | 0.0036848 | 200.1154 | 9.3321 | 197.0047 | 1.0369 | 0.048355 | 1.0383 | 0.048418
195.3 | 18.4289 | 0.038614 | 0.033774 | 191.059 | 209.4879 | 0.4342 | 0.0022537 | 200.2735 | 9.2145 | 197.202 | 1.0377 | 0.047746 | 1.0391 | 0.047807
195.32 | 17.4879 | 0.038614 | 0.033057 | 191.1427 | 208.6306 | 0.3505 | 0.0018193 | 199.8866 | 8.7439 | 196.972 | 1.0357 | 0.045308 | 1.0371 | 0.045366
195.34 | 16.1809 | 0.038239 | 0.032197 | 191.8156 | 207.9965 | -0.3224 | -0.0016734 | 199.906 | 8.0904 | 197.2092 | 1.0358 | 0.041922 | 1.0372 | 0.041976
195.36 | 14.6909 | 0.038239 | 0.031193 | 192.1473 | 206.8382 | -0.6541 | -0.0033951 | 199.4927 | 7.3454 | 197.0443 | 1.0337 | 0.038061 | 1.035 | 0.03811
195.38 | 12.8872 | 0.038239 | 0.030045 | 192.4133 | 205.3005 | -0.9201 | -0.0047758 | 198.8569 | 6.4436 | 196.709 | 1.0304 | 0.033388 | 1.0317 | 0.033431
195.4 | 11.1097 | 0.036739 | 0.028826 | 193.6337 | 204.7434 | -1.1405 | -0.0059198 | 199.1885 | 5.5548 | 197.3369 | 1.0321 | 0.028783 | 1.0334 | 0.02882
195.42 | 9.1491 | 0.036739 | 0.027679 | 193.6611 | 202.8102 | -1.1679 | -0.006062 | 198.2357 | 4.5746 | 196.7108 | 1.0272 | 0.023704 | 1.0285 | 0.023734
195.44 | 7.084 | 0.036739 | 0.026317 | 193.9637 | 201.0477 | -1.4705 | -0.0076327 | 197.5057 | 3.542 | 196.325 | 1.0234 | 0.018353 | 1.0247 | 0.018377
195.46 | 4.653 | 0.03524 | 0.024954 | 194.3889 | 199.0419 | -1.8957 | -0.0098397 | 196.7154 | 2.3265 | 195.9399 | 1.0193 | 0.012055 | 1.0206 | 0.012071
195.48 | 2.4049 | 0.03524 | 0.023592 | 194.1339 | 196.5388 | -1.6407 | -0.0085161 | 195.3364 | 1.2025 | 194.9355 | 1.0122 | 0.0062307 | 1.0135 | 0.0062387
195.5 | 0.02614 | 0.033553 | 0.022086 | 195.0063 | 195.0324 | -1.5131 | -0.0078538 | 195.0194 | 0.01307 | 195.015 | 1.0105 | 6.7725e-05 | 1.0118 | 6.7812e-05
195.52 | -2.5095 | 0.033553 | 0.020795 | 195.1065 | 192.597 | -1.6133 | -0.0083739 | 193.8518 | -1.2547 | 194.27 | 1.0045 | -0.0065016 | 1.0058 | -0.0065099
195.54 | -4.8098 | 0.033553 | 0.019361 | 195.367 | 190.5572 | -1.8738 | -0.009726 | 192.9621 | -2.4049 | 193.7637 | 0.99986 | -0.012461 | 1.0011 | -0.012477
195.56 | -6.9795 | 0.031678 | 0.017998 | 195.29 | 188.3105 | -1.7968 | -0.0093263 | 191.8003 | -3.4897 | 192.9635 | 0.99384 | -0.018082 | 0.99512 | -0.018106
195.58 | -9.1491 | 0.031678 | 0.016636 | 194.976 | 185.8269 | -1.4828 | -0.0076965 | 190.4014 | -4.5746 | 191.9263 | 0.98659 | -0.023704 | 0.98786 | -0.023734
195.6 | -11.2404 | 0.031678 | 0.015417 | 195.2454 | 184.005 | -1.7522 | -0.0090948 | 189.6252 | -5.6202 | 191.4986 | 0.98257 | -0.029122 | 0.98383 | -0.029159
195.62 | -13.0702 | 0.029804 | 0.01427 | 195.5906 | 182.5204 | -2.0974 | -0.010887 | 189.0555 | -6.5351 | 191.2339 | 0.97961 | -0.033862 | 0.98088 | -0.033906
195.64 | -14.5602 | 0.029804 | 0.013266 | 195.1371 | 180.5769 | -1.6439 | -0.0085327 | 187.857 | -7.2801 | 190.2837 | 0.9734 | -0.037723 | 0.97466 | -0.037771
195.66 | -15.9979 | 0.028679 | 0.01219 | 195.0123 | 179.0144 | -1.5191 | -0.0078849 | 187.0134 | -7.9989 | 189.6797 | 0.96903 | -0.041448 | 0.97028 | -0.041501
195.68 | -17.2788 | 0.028679 | 0.011401 | 194.8726 | 177.5938 | -1.3794 | -0.0071598 | 186.2332 | -8.6394 | 189.113 | 0.96499 | -0.044766 | 0.96623 | -0.044824
195.7 | -18.063 | 0.028679 | 0.010756 | 194.9392 | 176.8762 | -1.446 | -0.0075055 | 185.9077 | -9.0315 | 188.9182 | 0.9633 | -0.046798 | 0.96454 | -0.046858
195.72 | -18.7688 | 0.027554 | 0.010254 | 194.7037 | 175.9349 | -1.2105 | -0.0062831 | 185.3193 | -9.3844 | 188.4474 | 0.96025 | -0.048626 | 0.96149 | -0.048689
195.74 | -18.9256 | 0.027554 | 0.0099673 | 194.3897 | 175.4641 | -0.8965 | -0.0046533 | 184.9269 | -9.4628 | 188.0812 | 0.95822 | -0.049033 | 0.95946 | -0.049096
195.76 | -19.0825 | 0.02718 | 0.0098239 | 194.4061 | 175.3236 | -0.9129 | -0.0047384 | 184.8649 | -9.5412 | 188.0453 | 0.9579 | -0.049439 | 0.95913 | -0.049503
195.78 | -18.9518 | 0.02718 | 0.0098239 | 194.0838 | 175.132 | -0.5906 | -0.0030655 | 184.6079 | -9.4759 | 187.7665 | 0.95657 | -0.0491 | 0.9578 | -0.049164
195.8 | -18.5074 | 0.02718 | 0.010039 | 194.0219 | 175.5145 | -0.5287 | -0.0027442 | 184.7682 | -9.2537 | 187.8528 | 0.9574 | -0.047949 | 0.95863 | -0.048011
195.82 | -17.6709 | 0.027367 | 0.010828 | 193.4825 | 175.8116 | 0.0107 | 5.5539e-05 | 184.6471 | -8.8354 | 187.5922 | 0.95677 | -0.045782 | 0.958 | -0.045841
195.84 | -16.2593 | 0.027367 | 0.011832 | 193.2098 | 176.9505 | 0.2834 | 0.001471 | 185.0802 | -8.1296 | 187.79 | 0.95901 | -0.042125 | 0.96025 | -0.042179
195.86 | -14.5863 | 0.027367 | 0.013051 | 192.6186 | 178.0323 | 0.8746 | 0.0045396 | 185.3254 | -7.2932 | 187.7565 | 0.96029 | -0.03779 | 0.96152 | -0.037839
195.88 | -13.0702 | 0.028304 | 0.014198 | 191.7918 | 178.7216 | 0.7014 | 0.0036406 | 185.2567 | -6.5351 | 187.4351 | 0.95993 | -0.033862 | 0.96117 | -0.033906
195.9 | -11.1881 | 0.028304 | 0.015417 | 191.3093 | 180.1212 | 1.1839 | 0.0061451 | 185.7153 | -5.594 | 187.5799 | 0.96231 | -0.028986 | 0.96355 | -0.029024
195.92 | -9.2537 | 0.030179 | 0.016636 | 191.1874 | 181.9337 | 1.3058 | 0.0067778 | 186.5606 | -4.6268 | 188.1028 | 0.96669 | -0.023975 | 0.96793 | -0.024005
195.94 | -6.9795 | 0.030179 | 0.017998 | 190.9238 | 183.9443 | 1.5694 | 0.008146 | 187.4341 | -3.4897 | 188.5973 | 0.97121 | -0.018082 | 0.97246 | -0.018106
195.96 | -4.653 | 0.030179 | 0.019433 | 190.9023 | 186.2493 | 1.5909 | 0.0082576 | 188.5758 | -2.3265 | 189.3513 | 0.97713 | -0.012055 | 0.97839 | -0.012071
195.98 | -2.3265 | 0.031678 | 0.020867 | 190.7742 | 188.4477 | 1.719 | 0.0089225 | 189.611 | -1.1632 | 189.9987 | 0.98249 | -0.0060275 | 0.98376 | -0.0060353
196 | -0.052281 | 0.031678 | 0.022229 | 190.7614 | 190.7091 | 1.7318 | 0.008989 | 190.7353 | -0.02614 | 190.744 | 0.98832 | -0.00013545 | 0.98959 | -0.00013562
196.02 | 2.5356 | 0.031678 | 0.023663 | 190.7552 | 193.2908 | 1.738 | 0.0090211 | 192.023 | 1.2678 | 191.6004 | 0.99499 | 0.0065693 | 0.99627 | 0.0065778
196.04 | 4.653 | 0.033365 | 0.024954 | 190.0109 | 194.6639 | 1.4823 | 0.0076939 | 192.3374 | 2.3265 | 191.5619 | 0.99662 | 0.012055 | 0.9979 | 0.012071
196.06 | 7.1625 | 0.033365 | 0.026388 | 189.4082 | 196.5707 | 2.085 | 0.010822 | 192.9894 | 3.5812 | 191.7957 | 1 | 0.018557 | 1.0013 | 0.01858
196.08 | 9.1753 | 0.035427 | 0.027679 | 189.6957 | 198.871 | 1.7975 | 0.00933 | 194.2833 | 4.5876 | 192.7541 | 1.0067 | 0.023771 | 1.008 | 0.023802
196.1 | 11.0835 | 0.035427 | 0.028826 | 189.7224 | 200.8059 | 1.7708 | 0.0091914 | 195.2642 | 5.5418 | 193.4169 | 1.0118 | 0.028715 | 1.0131 | 0.028752
196.12 | 13.1486 | 0.035427 | 0.030045 | 189.8354 | 202.984 | 1.6578 | 0.0086049 | 196.4097 | 6.5743 | 194.2183 | 1.0177 | 0.034066 | 1.019 | 0.034109
196.14 | 14.534 | 0.036927 | 0.031049 | 190.0328 | 204.5668 | 1.4604 | 0.0075802 | 197.2998 | 7.267 | 194.8775 | 1.0223 | 0.037655 | 1.0236 | 0.037703
196.16 | 15.9979 | 0.036927 | 0.031981 | 190.0281 | 206.026 | 1.4651 | 0.0076046 | 198.027 | 7.9989 | 195.3607 | 1.0261 | 0.041448 | 1.0274 | 0.041501
196.18 | 16.9389 | 0.037864 | 0.032698 | 190.1764 | 207.1153 | 1.3168 | 0.0068349 | 198.6459 | 8.4695 | 195.8227 | 1.0293 | 0.043886 | 1.0306 | 0.043942
196.2 | 18.1414 | 0.037864 | 0.033344 | 190.2581 | 208.3995 | 1.2351 | 0.0064108 | 199.3288 | 9.0707 | 196.3052 | 1.0328 | 0.047001 | 1.0342 | 0.047061
196.22 | 18.5858 | 0.037864 | 0.033774 | 190.618 | 209.2038 | 0.8752 | 0.0045427 | 199.9109 | 9.2929 | 196.8133 | 1.0359 | 0.048152 | 1.0372 | 0.048214
196.24 | 18.9779 | 0.038614 | 0.034061 | 190.7273 | 209.7052 | 0.7659 | 0.0039754 | 200.2162 | 9.4889 | 197.0533 | 1.0374 | 0.049168 | 1.0388 | 0.049231
196.26 | 18.8472 | 0.038614 | 0.034061 | 190.8126 | 209.6598 | 0.6806 | 0.0035327 | 200.2362 | 9.4236 | 197.095 | 1.0375 | 0.048829 | 1.0389 | 0.048892
196.28 | 18.7165 | 0.038614 | 0.034061 | 191.2266 | 209.9431 | 0.2666 | 0.0013838 | 200.5848 | 9.3582 | 197.4654 | 1.0394 | 0.048491 | 1.0407 | 0.048553
196.3 | 18.3505 | 0.038801 | 0.033774 | 191.3318 | 209.6823 | 0.1614 | 0.00083775 | 200.5071 | 9.1753 | 197.4486 | 1.039 | 0.047543 | 1.0403 | 0.047604
196.32 | 17.4356 | 0.038801 | 0.0332 | 191.4556 | 208.8912 | 0.0376 | 0.00019516 | 200.1734 | 8.7178 | 197.2675 | 1.0372 | 0.045172 | 1.0386 | 0.045231
196.34 | 16.1547 | 0.038426 | 0.032268 | 191.8391 | 207.9938 | -0.3459 | -0.0017954 | 199.9165 | 8.0774 | 197.224 | 1.0359 | 0.041854 | 1.0372 | 0.041908
196.36 | 14.6909 | 0.038426 | 0.031193 | 191.8771 | 206.568 | -0.3839 | -0.0019926 | 199.2225 | 7.3454 | 196.7741 | 1.0323 | 0.038061 | 1.0336 | 0.03811
196.38 | 12.9918 | 0.038426 | 0.030117 | 192.5342 | 205.526 | -1.041 | -0.0054033 | 199.0301 | 6.4959 | 196.8648 | 1.0313 | 0.033659 | 1.0326 | 0.033703
196.4 | 11.1619 | 0.036927 | 0.02897 | 193.4313 | 204.5932 | -0.9381 | -0.0048692 | 199.0123 | 5.581 | 197.1519 | 1.0312 | 0.028918 | 1.0325 | 0.028956
196.42 | 9.123 | 0.036927 | 0.027679 | 193.7793 | 202.9023 | -1.2861 | -0.0066755 | 198.3408 | 4.5615 | 196.8203 | 1.0277 | 0.023636 | 1.0291 | 0.023666
196.44 | 7.0318 | 0.035615 | 0.026317 | 193.8571 | 200.8889 | -1.3639 | -0.0070794 | 197.373 | 3.5159 | 196.201 | 1.0227 | 0.018218 | 1.024 | 0.018241
196.46 | 4.8098 | 0.035615 | 0.025098 | 193.9698 | 198.7796 | -1.4766 | -0.0076643 | 196.3747 | 2.4049 | 195.5731 | 1.0175 | 0.012461 | 1.0189 | 0.012477
196.48 | 2.3004 | 0.035615 | 0.023592 | 194.4066 | 196.707 | -1.9134 | -0.0099316 | 195.5568 | 1.1502 | 195.1734 | 1.0133 | 0.0059598 | 1.0146 | 0.0059675
196.5 | -0.02614 | 0.033928 | 0.022229 | 194.2242 | 194.1981 | -1.731 | -0.0089848 | 194.2111 | -0.01307 | 194.2155 | 1.0063 | -6.7725e-05 | 1.0076 | -6.7812e-05
196.52 | -2.4572 | 0.033928 | 0.020867 | 194.2962 | 191.839 | -1.803 | -0.0093585 | 193.0676 | -1.2286 | 193.4771 | 1.0004 | -0.0063661 | 1.0017 | -0.0063743
196.54 | -4.7837 | 0.033928 | 0.019433 | 194.3028 | 189.5191 | -1.8096 | -0.0093928 | 191.911 | -2.3918 | 192.7082 | 0.99441 | -0.012394 | 0.99569 | -0.01241
196.56 | -6.9795 | 0.032053 | 0.01807 | 195.3901 | 188.4106 | -1.8969 | -0.0098459 | 191.9004 | -3.4897 | 193.0636 | 0.99435 | -0.018082 | 0.99564 | -0.018106
196.58 | -9.123 | 0.032053 | 0.016779 | 195.2978 | 186.1748 | -1.8046 | -0.0093668 | 190.7363 | -4.5615 | 192.2568 | 0.98832 | -0.023636 | 0.9896 | -0.023666
196.6 | -11.1619 | 0.030366 | 0.015489 | 195.2004 | 184.0385 | -1.7072 | -0.0088613 | 189.6194 | -5.581 | 191.4798 | 0.98254 | -0.028918 | 0.9838 | -0.028956
196.62 | -13.0179 | 0.030366 | 0.014341 | 195.2039 | 182.186 | -1.7107 | -0.0088794 | 188.695 | -6.5089 | 190.8646 | 0.97775 | -0.033727 | 0.97901 | -0.03377
196.64 | -14.6125 | 0.030366 | 0.013338 | 194.9543 | 180.3418 | -1.4611 | -0.0075839 | 187.6481 | -7.3062 | 190.0835 | 0.97232 | -0.037858 | 0.97357 | -0.037907
196.66 | -16.0502 | 0.029054 | 0.012262 | 194.9825 | 178.9323 | -1.4893 | -0.0077302 | 186.9574 | -8.0251 | 189.6324 | 0.96874 | -0.041583 | 0.96999 | -0.041637
196.68 | -17.1742 | 0.029054 | 0.011545 | 194.888 | 177.7138 | -1.3948 | -0.0072397 | 186.3009 | -8.5871 | 189.1633 | 0.96534 | -0.044495 | 0.96658 | -0.044552
196.7 | -18.063 | 0.027742 | 0.010899 | 194.6287 | 176.5657 | -1.1355 | -0.0058938 | 185.5972 | -9.0315 | 188.6077 | 0.96169 | -0.046798 | 0.96293 | -0.046858
196.72 | -18.6381 | 0.027742 | 0.010398 | 194.5773 | 175.9392 | -1.0841 | -0.005627 | 185.2583 | -9.319 | 188.3646 | 0.95994 | -0.048288 | 0.96117 | -0.04835
196.74 | -19.0563 | 0.027742 | 0.010039 | 194.2845 | 175.2282 | -0.7913 | -0.0041073 | 184.7563 | -9.5282 | 187.9324 | 0.95734 | -0.049371 | 0.95857 | -0.049435
196.76 | -19.004 | 0.02718 | 0.0099673 | 194.2437 | 175.2397 | -0.7505 | -0.0038955 | 184.7417 | -9.502 | 187.909 | 0.95726 | -0.049236 | 0.95849 | -0.049299
196.78 | -18.8472 | 0.02718 | 0.0098956 | 193.9173 | 175.0701 | -0.4241 | -0.0022013 | 184.4937 | -9.4236 | 187.6349 | 0.95598 | -0.048829 | 0.95721 | -0.048892
196.8 | -18.6119 | 0.02718 | 0.010039 | 193.5837 | 174.9718 | -0.0905 | -0.00046974 | 184.2777 | -9.306 | 187.3797 | 0.95486 | -0.04822 | 0.95609 | -0.048282
196.82 | -17.8016 | 0.027367 | 0.010828 | 193.4879 | 175.6863 | 0.0053 | 2.751e-05 | 184.5871 | -8.9008 | 187.554 | 0.95646 | -0.046121 | 0.95769 | -0.04618
196.84 | -16.3116 | 0.027367 | 0.011903 | 192.9468 | 176.6352 | 0.5464 | 0.0028361 | 184.791 | -8.1558 | 187.5096 | 0.95752 | -0.04226 | 0.95875 | -0.042315
196.86 | -14.7693 | 0.028117 | 0.013051 | 192.6852 | 177.9159 | 0.808 | 0.0041939 | 185.3006 | -7.3846 | 187.7621 | 0.96016 | -0.038264 | 0.96139 | -0.038314
196.88 | -13.044 | 0.028117 | 0.014341 | 192.4508 | 179.4068 | 1.0424 | 0.0054106 | 185.9288 | -6.522 | 188.1028 | 0.96341 | -0.033795 | 0.96465 | -0.033838
196.9 | -11.2404 | 0.028117 | 0.015489 | 192.244 | 181.0036 | 1.2492 | 0.006484 | 186.6238 | -5.6202 | 188.4972 | 0.96701 | -0.029122 | 0.96826 | -0.029159
196.92 | -9.1753 | 0.029804 | 0.016708 | 191.048 | 181.8727 | 1.4452 | 0.0075013 | 186.4604 | -4.5876 | 187.9896 | 0.96617 | -0.023771 | 0.96741 | -0.023802
196.94 | -6.9795 | 0.029804 | 0.01807 | 190.9238 | 183.9443 | 1.5694 | 0.008146 | 187.4341 | -3.4897 | 188.5973 | 0.97121 | -0.018082 | 0.97246 | -0.018106
196.96 | -4.8098 | 0.031866 | 0.019433 | 190.8627 | 186.0529 | 1.6305 | 0.0084631 | 188.4578 | -2.4049 | 189.2594 | 0.97652 | -0.012461 | 0.97777 | -0.012477
196.98 | -2.3788 | 0.031866 | 0.020938 | 190.7304 | 188.3516 | 1.7628 | 0.0091499 | 189.541 | -1.1894 | 189.9375 | 0.98213 | -0.0061629 | 0.98339 | -0.0061709
197 | -0.078421 | 0.031866 | 0.022301 | 190.7646 | 190.6862 | 1.7286 | 0.0089723 | 190.7254 | -0.039211 | 190.7385 | 0.98827 | -0.00020317 | 0.98954 | -0.00020344
197.02 | 2.4572 | 0.033365 | 0.023663 | 189.6412 | 192.0984 | 1.852 | 0.0096129 | 190.8698 | 1.2286 | 190.4603 | 0.98901 | 0.0063661 | 0.99029 | 0.0063743
197.04 | 4.7575 | 0.033365 | 0.025098 | 189.7786 | 194.5361 | 1.7146 | 0.0088997 | 192.1574 | 2.3788 | 191.3644 | 0.99569 | 0.012326 | 0.99697 | 0.012342
197.06 | 6.9795 | 0.033365 | 0.026532 | 189.6719 | 196.6514 | 1.8213 | 0.0094535 | 193.1616 | 3.4897 | 191.9984 | 1.0009 | 0.018082 | 1.0022 | 0.018106
197.08 | 9.1491 | 0.035052 | 0.027822 | 189.8297 | 198.9788 | 1.6635 | 0.0086344 | 194.4043 | 4.5746 | 192.8794 | 1.0073 | 0.023704 | 1.0086 | 0.023734
197.1 | 11.2404 | 0.035052 | 0.029041 | 189.773 | 201.0134 | 1.7202 | 0.0089287 | 195.3932 | 5.6202 | 193.5198 | 1.0125 | 0.029122 | 1.0138 | 0.029159
197.12 | 13.0702 | 0.036927 | 0.030189 | 189.9633 | 203.0335 | 1.5299 | 0.007941 | 196.4984 | 6.5351 | 194.32 | 1.0182 | 0.033862 | 1.0195 | 0.033906
197.14 | 14.7432 | 0.036927 | 0.031193 | 189.6796 | 204.4228 | 1.8136 | 0.0094135 | 197.0512 | 7.3716 | 194.594 | 1.021 | 0.038197 | 1.0224 | 0.038246
197.16 | 15.9456 | 0.036927 | 0.032053 | 190.0774 | 206.023 | 1.4158 | 0.0073487 | 198.0502 | 7.9728 | 195.3926 | 1.0262 | 0.041312 | 1.0275 | 0.041365
197.18 | 17.2265 | 0.037864 | 0.032842 | 190.0762 | 207.3027 | 1.417 | 0.007355 | 198.6894 | 8.6132 | 195.8184 | 1.0295 | 0.044631 | 1.0309 | 0.044688
197.2 | 18.063 | 0.037864 | 0.033416 | 190.5154 | 208.5784 | 0.9778 | 0.0050753 | 199.5469 | 9.0315 | 196.5364 | 1.034 | 0.046798 | 1.0353 | 0.046858
197.22 | 18.7165 | 0.038614 | 0.033846 | 190.4582 | 209.1747 | 1.035 | 0.0053722 | 199.8164 | 9.3582 | 196.697 | 1.0354 | 0.048491 | 1.0367 | 0.048553
197.24 | 18.9518 | 0.038614 | 0.034061 | 190.6765 | 209.6283 | 0.8167 | 0.0042391 | 200.1524 | 9.4759 | 196.9938 | 1.0371 | 0.0491 | 1.0384 | 0.049164
197.26 | 18.7426 | 0.038614 | 0.034133 | 190.7203 | 209.4629 | 0.7729 | 0.0040118 | 200.0916 | 9.3713 | 196.9678 | 1.0368 | 0.048559 | 1.0381 | 0.048621
197.28 | 18.6642 | 0.038989 | 0.034061 | 190.9216 | 209.5858 | 0.5716 | 0.0029669 | 200.2537 | 9.3321 | 197.143 | 1.0376 | 0.048355 | 1.039 | 0.048418
197.3 | 18.3244 | 0.038989 | 0.033846 | 191.2005 | 209.5249 | 0.2927 | 0.0015193 | 200.3627 | 9.1622 | 197.3086 | 1.0382 | 0.047475 | 1.0395 | 0.047536
197.32 | 17.4879 | 0.038989 | 0.033344 | 191.322 | 208.8099 | 0.1712 | 0.00088862 | 200.0659 | 8.7439 | 197.1513 | 1.0367 | 0.045308 | 1.038 | 0.045366
197.34 | 16.0763 | 0.038426 | 0.032268 | 191.4171 | 207.4934 | 0.0761 | 0.000395 | 199.4553 | 8.0382 | 196.7759 | 1.0335 | 0.041651 | 1.0348 | 0.041704
197.36 | 14.717 | 0.038426 | 0.031264 | 191.7593 | 206.4763 | -0.2661 | -0.0013812 | 199.1178 | 7.3585 | 196.665 | 1.0318 | 0.038129 | 1.0331 | 0.038178
197.38 | 12.8088 | 0.037489 | 0.030117 | 193.1884 | 205.9972 | -0.6952 | -0.0036085 | 199.5928 | 6.4044 | 197.458 | 1.0342 | 0.033185 | 1.0355 | 0.033228
197.4 | 11.0835 | 0.037489 | 0.028826 | 193.5078 | 204.5913 | -1.0146 | -0.0052663 | 199.0496 | 5.5418 | 197.2023 | 1.0314 | 0.028715 | 1.0327 | 0.028752
197.42 | 9.1753 | 0.037489 | 0.027751 | 193.4394 | 202.6147 | -0.9462 | -0.0049113 | 198.027 | 4.5876 | 196.4978 | 1.0261 | 0.023771 | 1.0274 | 0.023802
197.44 | 7.084 | 0.035615 | 0.02646 | 193.7323 | 200.8163 | -1.2391 | -0.0064316 | 197.2743 | 3.542 | 196.0936 | 1.0222 | 0.018353 | 1.0235 | 0.018377
197.46 | 4.6268 | 0.035615 | 0.025026 | 193.803 | 198.4298 | -1.3098 | -0.0067985 | 196.1164 | 2.3134 | 195.3453 | 1.0162 | 0.011987 | 1.0175 | 0.012003
197.48 | 2.2742 | 0.035615 | 0.023592 | 194.1595 | 196.4337 | -1.6663 | -0.008649 | 195.2966 | 1.1371 | 194.9176 | 1.012 | 0.005892 | 1.0133 | 0.0058996
197.5 | -0.052281 | 0.033928 | 0.022229 | 194.0479 | 193.9956 | -1.5547 | -0.0080697 | 194.0218 | -0.02614 | 194.0305 | 1.0053 | -0.00013545 | 1.0066 | -0.00013562
197.52 | -2.4572 | 0.033928 | 0.020795 | 193.7335 | 191.2763 | -1.2403 | -0.0064378 | 192.5049 | -1.2286 | 192.9144 | 0.99749 | -0.0063661 | 0.99877 | -0.0063743
197.54 | -4.7837 | 0.032428 | 0.019433 | 195.1949 | 190.4112 | -1.7017 | -0.0088327 | 192.8031 | -2.3918 | 193.6003 | 0.99903 | -0.012394 | 1.0003 | -0.01241
197.56 | -7.084 | 0.032428 | 0.017998 | 195.0663 | 187.9823 | -1.5731 | -0.0081652 | 191.5243 | -3.542 | 192.705 | 0.99241 | -0.018353 | 0.99368 | -0.018377
197.58 | -9.306 | 0.032428 | 0.016636 | 195.1033 | 185.7973 | -1.6101 | -0.0083573 | 190.4503 | -4.653 | 192.0013 | 0.98684 | -0.02411 | 0.98811 | -0.024141
197.6 | -11.2665 | 0.030366 | 0.015417 | 194.8238 | 183.5573 | -1.3306 | -0.0069065 | 189.1906 | -5.6332 | 191.0683 | 0.98031 | -0.029189 | 0.98158 | -0.029227
197.62 | -13.0179 | 0.030366 | 0.01427 | 194.7134 | 181.6955 | -1.2202 | -0.0063335 | 188.2045 | -6.5089 | 190.3741 | 0.9752 | -0.033727 | 0.97646 | -0.03377
197.64 | -14.5863 | 0.028679 | 0.013266 | 195.0576 | 180.4713 | -1.5644 | -0.0081201 | 187.7644 | -7.2932 | 190.1955 | 0.97292 | -0.03779 | 0.97418 | -0.037839
197.66 | -16.0502 | 0.028679 | 0.012262 | 194.7093 | 178.6591 | -1.2161 | -0.0063122 | 186.6842 | -8.0251 | 189.3592 | 0.96733 | -0.041583 | 0.96857 | -0.041637
197.68 | -17.2788 | 0.028679 | 0.011473 | 194.6124 | 177.3336 | -1.1192 | -0.0058092 | 185.973 | -8.6394 | 188.8528 | 0.96364 | -0.044766 | 0.96488 | -0.044824
197.7 | -18.063 | 0.027929 | 0.010828 | 194.6659 | 176.6029 | -1.1727 | -0.0060869 | 185.6344 | -9.0315 | 188.6449 | 0.96189 | -0.046798 | 0.96313 | -0.046858
197.72 | -18.6904 | 0.027929 | 0.010326 | 194.4035 | 175.7131 | -0.9103 | -0.0047249 | 185.0583 | -9.3452 | 188.1734 | 0.9589 | -0.048423 | 0.96014 | -0.048486
197.74 | -18.9518 | 0.027929 | 0.010039 | 194.1785 | 175.2267 | -0.6853 | -0.0035571 | 184.7026 | -9.4759 | 187.8612 | 0.95706 | -0.0491 | 0.95829 | -0.049164
197.76 | -19.0825 | 0.02718 | 0.0099673 | 194.0382 | 174.9557 | -0.545 | -0.0028288 | 184.497 | -9.5412 | 187.6774 | 0.95599 | -0.049439 | 0.95722 | -0.049503
197.78 | -18.9518 | 0.02718 | 0.0098239 | 193.688 | 174.7362 | -0.1948 | -0.0010111 | 184.2121 | -9.4759 | 187.3707 | 0.95452 | -0.0491 | 0.95575 | -0.049164
197.8 | -18.5858 | 0.027367 | 0.010111 | 193.6135 | 175.0277 | -0.1203 | -0.00062442 | 184.3206 | -9.2929 | 187.4182 | 0.95508 | -0.048152 | 0.95631 | -0.048214
197.82 | -17.697 | 0.027367 | 0.010828 | 193.1694 | 175.4724 | 0.3238 | 0.0016807 | 184.3209 | -8.8485 | 187.2704 | 0.95508 | -0.04585 | 0.95631 | -0.045909
197.84 | -16.2332 | 0.027367 | 0.011975 | 193.2134 | 176.9802 | 0.2798 | 0.0014523 | 185.0968 | -8.1166 | 187.8023 | 0.9591 | -0.042057 | 0.96034 | -0.042111
197.86 | -14.5602 | 0.027929 | 0.013051 | 191.5002 | 176.94 | 0.993 | 0.0051542 | 184.2201 | -7.2801 | 186.6468 | 0.95456 | -0.037723 | 0.95579 | -0.037771
197.88 | -13.0179 | 0.027929 | 0.01427 | 191.3703 | 178.3524 | 1.1229 | 0.0058284 | 184.8614 | -6.5089 | 187.031 | 0.95788 | -0.033727 | 0.95912 | -0.03377
197.9 | -11.2404 | 0.027929 | 0.015417 | 191.0774 | 179.837 | 1.4158 | 0.0073487 | 185.4572 | -5.6202 | 187.3306 | 0.96097 | -0.029122 | 0.96221 | -0.029159
197.92 | -9.0968 | 0.029616 | 0.016636 | 190.7426 | 181.6458 | 1.7506 | 0.0090865 | 186.1942 | -4.5484 | 187.7103 | 0.96479 | -0.023568 | 0.96603 | -0.023599
197.94 | -7.0056 | 0.029616 | 0.017998 | 190.9389 | 183.9333 | 1.5543 | 0.0080676 | 187.4361 | -3.5028 | 188.6037 | 0.97122 | -0.01815 | 0.97247 | -0.018174
197.96 | -4.7314 | 0.031678 | 0.019504 | 190.6772 | 185.9458 | 1.816 | 0.009426 | 188.3115 | -2.3657 | 189.1001 | 0.97576 | -0.012258 | 0.97702 | -0.012274
197.98 | -2.3004 | 0.031678 | 0.020867 | 190.4899 | 188.1895 | 2.0033 | 0.010398 | 189.3397 | -1.1502 | 189.7231 | 0.98109 | -0.0059598 | 0.98235 | -0.0059675
198 | -0.02614 | 0.031678 | 0.022301 | 190.4619 | 190.4358 | 2.0313 | 0.010544 | 190.4488 | -0.01307 | 190.4532 | 0.98683 | -6.7725e-05 | 0.9881 | -6.7812e-05
198.02 | 2.3788 | 0.032803 | 0.023735 | 190.5999 | 192.9787 | 1.8933 | 0.0098272 | 191.7893 | 1.1894 | 191.3928 | 0.99378 | 0.0061629 | 0.99506 | 0.0061709
198.04 | 4.8098 | 0.032803 | 0.025169 | 190.3906 | 195.2004 | 2.1026 | 0.010914 | 192.7955 | 2.4049 | 191.9939 | 0.99899 | 0.012461 | 1.0003 | 0.012477
198.06 | 6.9795 | 0.034865 | 0.026532 | 189.374 | 196.3535 | 2.1192 | 0.011 | 192.8637 | 3.4897 | 191.7005 | 0.99935 | 0.018082 | 1.0006 | 0.018106
198.08 | 9.1753 | 0.034865 | 0.027751 | 189.3454 | 198.5207 | 2.1478 | 0.011148 | 193.933 | 4.5876 | 192.4038 | 1.0049 | 0.023771 | 1.0062 | 0.023802
198.1 | 11.2142 | 0.034865 | 0.029041 | 189.646 | 200.8602 | 1.8472 | 0.0095879 | 195.2531 | 5.6071 | 193.3841 | 1.0117 | 0.029054 | 1.013 | 0.029091
198.12 | 12.9133 | 0.036552 | 0.030117 | 189.6948 | 202.6081 | 1.7984 | 0.0093346 | 196.1515 | 6.4567 | 193.9992 | 1.0164 | 0.033456 | 1.0177 | 0.033499
198.14 | 14.6386 | 0.036552 | 0.031049 | 189.6481 | 204.2867 | 1.8451 | 0.009577 | 196.9674 | 7.3193 | 194.5276 | 1.0206 | 0.037926 | 1.0219 | 0.037975
198.16 | 16.0502 | 0.036552 | 0.031981 | 189.5815 | 205.6317 | 1.9117 | 0.0099227 | 197.6066 | 8.0251 | 194.9316 | 1.0239 | 0.041583 | 1.0252 | 0.041637
198.18 | 17.2265 | 0.037676 | 0.032698 | 189.8071 | 207.0336 | 1.6861 | 0.0087517 | 198.4203 | 8.6132 | 195.5493 | 1.0281 | 0.044631 | 1.0295 | 0.044688
198.2 | 18.0891 | 0.037676 | 0.033272 | 190.0248 | 208.1139 | 1.4684 | 0.0076218 | 199.0694 | 9.0446 | 196.0545 | 1.0315 | 0.046865 | 1.0328 | 0.046926
198.22 | 18.7949 | 0.038239 | 0.033774 | 190.1768 | 208.9717 | 1.3164 | 0.0068328 | 199.5743 | 9.3975 | 196.4418 | 1.0341 | 0.048694 | 1.0355 | 0.048757
198.24 | 18.9518 | 0.038239 | 0.033989 | 190.1782 | 209.13 | 1.315 | 0.0068255 | 199.6541 | 9.4759 | 196.4955 | 1.0345 | 0.0491 | 1.0359 | 0.049164
198.26 | 19.004 | 0.038239 | 0.034061 | 190.4092 | 209.4132 | 1.084 | 0.0056265 | 199.9112 | 9.502 | 196.7439 | 1.0359 | 0.049236 | 1.0372 | 0.049299
198.28 | 18.6904 | 0.038614 | 0.033989 | 190.7309 | 209.4213 | 0.7623 | 0.0039567 | 200.0761 | 9.3452 | 196.961 | 1.0367 | 0.048423 | 1.0381 | 0.048486
198.3 | 18.4289 | 0.038614 | 0.033774 | 190.7069 | 209.1358 | 0.7863 | 0.0040813 | 199.9214 | 9.2145 | 196.8499 | 1.0359 | 0.047746 | 1.0373 | 0.047807
198.32 | 17.4879 | 0.038239 | 0.033129 | 191.0152 | 208.5031 | 0.478 | 0.0024811 | 199.7591 | 8.7439 | 196.8445 | 1.0351 | 0.045308 | 1.0364 | 0.045366
198.34 | 16.207 | 0.038239 | 0.032197 | 191.454 | 207.661 | 0.0392 | 0.00020347 | 199.5575 | 8.1035 | 196.8563 | 1.034 | 0.041989 | 1.0354 | 0.042043
198.36 | 14.6647 | 0.038239 | 0.031121 | 191.5149 | 206.1796 | -0.0217 | -0.00011263 | 198.8473 | 7.3324 | 196.4031 | 1.0304 | 0.037994 | 1.0317 | 0.038042
198.38 | 13.0702 | 0.037302 | 0.030045 | 193.0057 | 206.0759 | -0.5125 | -0.0026601 | 199.5408 | 6.5351 | 197.3624 | 1.0339 | 0.033862 | 1.0353 | 0.033906
198.4 | 11.1358 | 0.037302 | 0.028826 | 193.3065 | 204.4423 | -0.8133 | -0.0042215 | 198.8744 | 5.5679 | 197.0184 | 1.0305 | 0.028851 | 1.0318 | 0.028888
198.42 | 9.0968 | 0.037302 | 0.027607 | 193.3171 | 202.4139 | -0.8239 | -0.0042765 | 197.8655 | 4.5484 | 196.3494 | 1.0253 | 0.023568 | 1.0266 | 0.023599
198.44 | 7.084 | 0.035989 | 0.026317 | 193.4922 | 200.5762 | -0.999 | -0.0051853 | 197.0342 | 3.542 | 195.8535 | 1.021 | 0.018353 | 1.0223 | 0.018377
198.46 | 4.7314 | 0.035989 | 0.024882 | 193.6349 | 198.3663 | -1.1417 | -0.005926 | 196.0006 | 2.3657 | 195.212 | 1.0156 | 0.012258 | 1.0169 | 0.012274
198.48 | 2.4311 | 0.033928 | 0.023592 | 193.7684 | 196.1995 | -1.2752 | -0.006619 | 194.9839 | 1.2155 | 194.5788 | 1.0103 | 0.0062984 | 1.0116 | 0.0063065
198.5 | 0.052281 | 0.033928 | 0.022158 | 193.9002 | 193.9525 | -1.407 | -0.0073031 | 193.9263 | 0.02614 | 193.9176 | 1.0049 | 0.00013545 | 1.0061 | 0.00013562
198.52 | -2.2481 | 0.033928 | 0.020867 | 193.807 | 191.5589 | -1.3138 | -0.0068193 | 192.683 | -1.124 | 193.0576 | 0.99841 | -0.0058243 | 0.9997 | -0.0058318
198.54 | -4.7575 | 0.031866 | 0.019361 | 194.9552 | 190.1977 | -1.462 | -0.0075885 | 192.5764 | -2.3788 | 193.3694 | 0.99786 | -0.012326 | 0.99914 | -0.012342
198.56 | -7.0056 | 0.031866 | 0.017927 | 194.8716 | 187.866 | -1.3784 | -0.0071546 | 191.3688 | -3.5028 | 192.5364 | 0.9916 | -0.01815 | 0.99288 | -0.018174
198.58 | -9.1753 | 0.031866 | 0.016636 | 194.8571 | 185.6818 | -1.3639 | -0.0070794 | 190.2695 | -4.5876 | 191.7987 | 0.9859 | -0.023771 | 0.98717 | -0.023802
198.6 | -11.1619 | 0.030366 | 0.015417 | 194.9564 | 183.7945 | -1.4632 | -0.0075948 | 189.3754 | -5.581 | 191.2358 | 0.98127 | -0.028918 | 0.98254 | -0.028956
198.62 | -13.044 | 0.030366 | 0.01427 | 195.0271 | 181.9831 | -1.5339 | -0.0079617 | 188.5051 | -6.522 | 190.6791 | 0.97676 | -0.033795 | 0.97802 | -0.033838
198.64 | -14.5863 | 0.028867 | 0.013194 | 194.7245 | 180.1382 | -1.2313 | -0.0063911 | 187.4313 | -7.2932 | 189.8624 | 0.9712 | -0.03779 | 0.97245 | -0.037839
198.66 | -16.024 | 0.028867 | 0.01219 | 194.6581 | 178.6341 | -1.1649 | -0.0060464 | 186.6461 | -8.012 | 189.3168 | 0.96713 | -0.041515 | 0.96837 | -0.041569
198.68 | -17.3049 | 0.028867 | 0.011401 | 194.8411 | 177.5362 | -1.3479 | -0.0069963 | 186.1886 | -8.6525 | 189.0728 | 0.96476 | -0.044834 | 0.966 | -0.044892
198.7 | -18.0368 | 0.027742 | 0.010756 | 194.6721 | 176.6353 | -1.1789 | -0.0061191 | 185.6537 | -9.0184 | 188.6598 | 0.96199 | -0.04673 | 0.96323 | -0.04679
198.72 | -18.5335 | 0.027742 | 0.010326 | 194.4696 | 175.9361 | -0.9764 | -0.005068 | 185.2028 | -9.2668 | 188.2918 | 0.95965 | -0.048017 | 0.96089 | -0.048079
198.74 | -19.0563 | 0.026992 | 0.0098239 | 194.2224 | 175.1661 | -0.7292 | -0.0037849 | 184.6942 | -9.5282 | 187.8703 | 0.95702 | -0.049371 | 0.95825 | -0.049435
198.76 | -19.0825 | 0.026992 | 0.0097522 | 194.0131 | 174.9306 | -0.5199 | -0.0026986 | 184.4719 | -9.5412 | 187.6523 | 0.95586 | -0.049439 | 0.95709 | -0.049503
198.78 | -18.9518 | 0.026992 | 0.0098239 | 193.793 | 174.8412 | -0.2998 | -0.0015561 | 184.3171 | -9.4759 | 187.4757 | 0.95506 | -0.0491 | 0.95629 | -0.049164
198.8 | -18.6119 | 0.026992 | 0.010039 | 193.824 | 175.2121 | -0.3308 | -0.001717 | 184.518 | -9.306 | 187.62 | 0.9561 | -0.04822 | 0.95733 | -0.048282
198.82 | -17.6709 | 0.026992 | 0.010756 | 193.3256 | 175.6547 | 0.1676 | 0.00086993 | 184.4902 | -8.8354 | 187.4353 | 0.95596 | -0.045782 | 0.95719 | -0.045841
198.84 | -16.207 | 0.026992 | 0.011903 | 192.5026 | 176.2956 | 0.9906 | 0.0051417 | 184.3991 | -8.1035 | 187.1003 | 0.95549 | -0.041989 | 0.95672 | -0.042043
198.86 | -14.6647 | 0.027742 | 0.013051 | 192.6467 | 177.982 | 0.8465 | 0.0043938 | 185.3143 | -7.3324 | 187.7585 | 0.96023 | -0.037994 | 0.96147 | -0.038042
198.88 | -13.0179 | 0.027742 | 0.014198 | 192.1782 | 179.1603 | 1.315 | 0.0068255 | 185.6693 | -6.5089 | 187.8389 | 0.96207 | -0.033727 | 0.96331 | -0.03377
198.9 | -11.2142 | 0.029429 | 0.015417 | 190.9061 | 179.6919 | 1.5871 | 0.0082379 | 185.299 | -5.6071 | 187.168 | 0.96015 | -0.029054 | 0.96139 | -0.029091
198.92 | -9.1753 | 0.029429 | 0.016636 | 190.8048 | 181.6295 | 1.6884 | 0.0087637 | 186.2172 | -4.5876 | 187.7464 | 0.96491 | -0.023771 | 0.96615 | -0.023802
198.94 | -7.084 | 0.029429 | 0.017998 | 190.6565 | 183.5725 | 1.8367 | 0.0095334 | 187.1145 | -3.542 | 188.2952 | 0.96956 | -0.018353 | 0.97081 | -0.018377
198.96 | -4.653 | 0.030928 | 0.019504 | 190.5345 | 185.8815 | 1.9587 | 0.010167 | 188.208 | -2.3265 | 188.9835 | 0.97522 | -0.012055 | 0.97648 | -0.012071
198.98 | -2.3265 | 0.030928 | 0.020938 | 190.6968 | 188.3703 | 1.7964 | 0.0093243 | 189.5336 | -1.1632 | 189.9213 | 0.98209 | -0.0060275 | 0.98336 | -0.0060353
199 | 0 | 0.030928 | 0.022301 | 190.5881 | 190.5881 | 1.9051 | 0.0098885 | 190.5881 | 0 | 190.5881 | 0.98755 | 0 | 0.98883 | 0
199.02 | 2.4049 | 0.03299 | 0.023663 | 189.4076 | 191.8125 | 2.0856 | 0.010825 | 190.6101 | 1.2025 | 190.2092 | 0.98767 | 0.0062307 | 0.98894 | 0.0062387
199.04 | 4.8098 | 0.03299 | 0.025169 | 189.3625 | 194.1723 | 2.1307 | 0.011059 | 191.7674 | 2.4049 | 190.9658 | 0.99367 | 0.012461 | 0.99495 | 0.012477
199.06 | 7.0318 | 0.034677 | 0.026532 | 189.4954 | 196.5272 | 1.9978 | 0.01037 | 193.0113 | 3.5159 | 191.8393 | 1.0001 | 0.018218 | 1.0014 | 0.018241
199.08 | 9.1753 | 0.034677 | 0.027679 | 189.4807 | 198.656 | 2.0125 | 0.010446 | 194.0683 | 4.5876 | 192.5391 | 1.0056 | 0.023771 | 1.0069 | 0.023802
199.1 | 11.2142 | 0.034677 | 0.02897 | 189.4551 | 200.6693 | 2.0381 | 0.010579 | 195.0622 | 5.6071 | 193.1932 | 1.0107 | 0.029054 | 1.012 | 0.029091
199.12 | 13.1486 | 0.035989 | 0.030117 | 189.4857 | 202.6343 | 2.0075 | 0.01042 | 196.06 | 6.5743 | 193.8686 | 1.0159 | 0.034066 | 1.0172 | 0.034109
199.14 | 14.717 | 0.035989 | 0.031121 | 189.7406 | 204.4576 | 1.7526 | 0.0090969 | 197.0991 | 7.3585 | 194.6463 | 1.0213 | 0.038129 | 1.0226 | 0.038178
199.16 | 16.024 | 0.037489 | 0.03191 | 189.3942 | 205.4182 | 2.099 | 0.010895 | 197.4062 | 8.012 | 194.7355 | 1.0229 | 0.041515 | 1.0242 | 0.041569
199.18 | 17.2004 | 0.037489 | 0.032698 | 189.6645 | 206.8649 | 1.8287 | 0.0094919 | 198.2647 | 8.6002 | 195.398 | 1.0273 | 0.044563 | 1.0287 | 0.04462
199.2 | 18.1414 | 0.037489 | 0.033272 | 189.8798 | 208.0212 | 1.6134 | 0.0083744 | 198.9505 | 9.0707 | 195.9269 | 1.0309 | 0.047001 | 1.0322 | 0.047061
199.22 | 18.5858 | 0.038426 | 0.033774 | 189.8853 | 208.4711 | 1.6079 | 0.0083458 | 199.1782 | 9.2929 | 196.0806 | 1.0321 | 0.048152 | 1.0334 | 0.048214
199.24 | 19.0302 | 0.038426 | 0.034061 | 190.6245 | 209.6547 | 0.8687 | 0.004509 | 200.1396 | 9.5151 | 196.9679 | 1.037 | 0.049304 | 1.0384 | 0.049367
199.26 | 18.7688 | 0.038426 | 0.034061 | 190.6254 | 209.3942 | 0.8678 | 0.0045043 | 200.0098 | 9.3844 | 196.8817 | 1.0364 | 0.048626 | 1.0377 | 0.048689
199.28 | 18.6119 | 0.038801 | 0.034061 | 190.9998 | 209.6117 | 0.4934 | 0.002561 | 200.3058 | 9.306 | 197.2038 | 1.0379 | 0.04822 | 1.0392 | 0.048282
199.3 | 18.4028 | 0.038801 | 0.033846 | 191.0554 | 209.4582 | 0.4378 | 0.0022724 | 200.2568 | 9.2014 | 197.1897 | 1.0377 | 0.047678 | 1.039 | 0.04774
199.32 | 17.5402 | 0.038426 | 0.033272 | 191.0226 | 208.5628 | 0.4706 | 0.0024427 | 199.7927 | 8.7701 | 196.8693 | 1.0352 | 0.045443 | 1.0366 | 0.045502
199.34 | 16.2593 | 0.038426 | 0.032268 | 191.4849 | 207.7442 | 0.0083 | 4.3081e-05 | 199.6145 | 8.1296 | 196.9047 | 1.0343 | 0.042125 | 1.0357 | 0.042179
199.36 | 14.534 | 0.038426 | 0.031193 | 191.8887 | 206.4227 | -0.3955 | -0.0020529 | 199.1557 | 7.267 | 196.7334 | 1.0319 | 0.037655 | 1.0333 | 0.037703
199.38 | 13.0179 | 0.037489 | 0.030117 | 193.2505 | 206.2684 | -0.7573 | -0.0039308 | 199.7594 | 6.5089 | 197.5898 | 1.0351 | 0.033727 | 1.0364 | 0.03377
199.4 | 11.0312 | 0.037489 | 0.028826 | 193.329 | 204.3602 | -0.8358 | -0.0043382 | 198.8446 | 5.5156 | 197.0061 | 1.0303 | 0.02858 | 1.0317 | 0.028617
199.42 | 9.0707 | 0.035615 | 0.027679 | 193.3207 | 202.3914 | -0.8275 | -0.0042952 | 197.8561 | 4.5354 | 196.3443 | 1.0252 | 0.0235 | 1.0265 | 0.023531
199.44 | 7.0318 | 0.035615 | 0.02646 | 193.6873 | 200.7191 | -1.1941 | -0.006198 | 197.2032 | 3.5159 | 196.0312 | 1.0218 | 0.018218 | 1.0231 | 0.018241
199.46 | 4.7314 | 0.035615 | 0.025026 | 193.6641 | 198.3955 | -1.1709 | -0.0060776 | 196.0298 | 2.3657 | 195.2412 | 1.0158 | 0.012258 | 1.0171 | 0.012274
199.48 | 2.4311 | 0.034115 | 0.023592 | 194.0173 | 196.4484 | -1.5241 | -0.0079109 | 195.2328 | 1.2155 | 194.8277 | 1.0116 | 0.0062984 | 1.0129 | 0.0063065
199.5 | 0.02614 | 0.034115 | 0.022158 | 193.8336 | 193.8597 | -1.3404 | -0.0069574 | 193.8467 | 0.01307 | 193.8423 | 1.0044 | 6.7725e-05 | 1.0057 | 6.7812e-05
199.52 | -2.4311 | 0.034115 | 0.020795 | 194.1143 | 191.6832 | -1.6211 | -0.0084144 | 192.8988 | -1.2155 | 193.3039 | 0.99953 | -0.0062984 | 1.0008 | -0.0063065
199.54 | -4.7837 | 0.032428 | 0.019361 | 194.9764 | 190.1927 | -1.4832 | -0.0076986 | 192.5846 | -2.3918 | 193.3818 | 0.9979 | -0.012394 | 0.99919 | -0.01241
199.56 | -7.084 | 0.032428 | 0.017927 | 195.293 | 188.209 | -1.7998 | -0.0093419 | 191.751 | -3.542 | 192.9317 | 0.99358 | -0.018353 | 0.99486 | -0.018377
199.58 | -9.123 | 0.030928 | 0.016636 | 194.8726 | 185.7496 | -1.3794 | -0.0071598 | 190.3111 | -4.5615 | 191.8316 | 0.98612 | -0.023636 | 0.98739 | -0.023666
199.6 | -11.1097 | 0.030928 | 0.015489 | 194.9478 | 183.8381 | -1.4546 | -0.0075501 | 189.393 | -5.5548 | 191.2446 | 0.98136 | -0.028783 | 0.98263 | -0.02882
199.62 | -13.0702 | 0.030928 | 0.01427 | 195.0709 | 182.0007 | -1.5777 | -0.0081891 | 188.5358 | -6.5351 | 190.7142 | 0.97692 | -0.033862 | 0.97818 | -0.033906
199.64 | -14.534 | 0.029429 | 0.013266 | 194.744 | 180.21 | -1.2508 | -0.0064923 | 187.477 | -7.267 | 189.8993 | 0.97143 | -0.037655 | 0.97269 | -0.037703
199.66 | -16.1809 | 0.029429 | 0.01219 | 194.7671 | 178.5862 | -1.2739 | -0.0066122 | 186.6767 | -8.0904 | 189.3735 | 0.96729 | -0.041922 | 0.96853 | -0.041976
199.68 | -17.1481 | 0.028117 | 0.011473 | 194.6427 | 177.4946 | -1.1495 | -0.0059665 | 186.0687 | -8.574 | 188.9267 | 0.96414 | -0.044427 | 0.96538 | -0.044485
199.7 | -17.9584 | 0.028117 | 0.010828 | 194.3615 | 176.4031 | -0.8683 | -0.0045069 | 185.3823 | -8.9792 | 188.3754 | 0.96058 | -0.046527 | 0.96182 | -0.046587
199.72 | -18.5858 | 0.028117 | 0.010398 | 194.376 | 175.7902 | -0.8828 | -0.0045822 | 185.0831 | -9.2929 | 188.1807 | 0.95903 | -0.048152 | 0.96027 | -0.048214
199.74 | -19.004 | 0.027367 | 0.010039 | 193.9337 | 174.9297 | -0.4405 | -0.0022864 | 184.4317 | -9.502 | 187.599 | 0.95565 | -0.049236 | 0.95689 | -0.049299
199.76 | -18.9518 | 0.027367 | 0.0099673 | 193.8497 | 174.8979 | -0.3565 | -0.0018504 | 184.3738 | -9.4759 | 187.5324 | 0.95535 | -0.0491 | 0.95659 | -0.049164
199.78 | -18.8995 | 0.027367 | 0.0098239 | 193.5513 | 174.6518 | -0.0581 | -0.00030157 | 184.1016 | -9.4497 | 187.2515 | 0.95394 | -0.048965 | 0.95517 | -0.049028
199.8 | -18.6119 | 0.02718 | 0.010111 | 193.7172 | 175.1053 | -0.224 | -0.0011627 | 184.4112 | -9.306 | 187.5132 | 0.95555 | -0.04822 | 0.95678 | -0.048282
199.82 | -17.7232 | 0.02718 | 0.010828 | 193.3158 | 175.5926 | 0.1774 | 0.0009208 | 184.4542 | -8.8616 | 187.4081 | 0.95577 | -0.045917 | 0.957 | -0.045976
199.84 | -16.1547 | 0.027742 | 0.011903 | 192.8962 | 176.7415 | 0.597 | 0.0030987 | 184.8188 | -8.0774 | 187.5113 | 0.95766 | -0.041854 | 0.95889 | -0.041908
199.86 | -14.6647 | 0.027742 | 0.013122 | 192.6765 | 178.0118 | 0.8167 | 0.0042391 | 185.3441 | -7.3324 | 187.7883 | 0.96038 | -0.037994 | 0.96162 | -0.038042
199.88 | -13.0702 | 0.027742 | 0.01427 | 192.0219 | 178.9517 | 1.4713 | 0.0076368 | 185.4868 | -6.5351 | 187.6652 | 0.96112 | -0.033862 | 0.96236 | -0.033906
199.9 | -11.2404 | 0.029429 | 0.015417 | 191.0281 | 179.7877 | 1.4651 | 0.0076046 | 185.4079 | -5.6202 | 187.2813 | 0.96071 | -0.029122 | 0.96195 | -0.029159
199.92 | -9.1753 | 0.029429 | 0.016708 | 190.8412 | 181.6659 | 1.652 | 0.0085747 | 186.2536 | -4.5876 | 187.7828 | 0.9651 | -0.023771 | 0.96634 | -0.023802
199.94 | -6.9011 | 0.029429 | 0.01807 | 190.5845 | 183.6834 | 1.9087 | 0.0099072 | 187.134 | -3.4505 | 188.2841 | 0.96966 | -0.017879 | 0.97091 | -0.017902
199.96 | -4.7314 | 0.030928 | 0.019504 | 190.3074 | 185.576 | 2.1858 | 0.011345 | 187.9417 | -2.3657 | 188.7303 | 0.97384 | -0.012258 | 0.9751 | -0.012274
199.98 | -2.3265 | 0.030928 | 0.020938 | 190.4478 | 188.1213 | 2.0454 | 0.010617 | 189.2846 | -1.1632 | 189.6723 | 0.9808 | -0.0060275 | 0.98206 | -0.0060353
200 | 0.10456 | 0.03299 | 0.022373 | 189.3864 | 189.491 | 2.1068 | 0.010935 | 189.4387 | 0.052281 | 189.4213 | 0.9816 | 0.0002709 | 0.98286 | 0.00027125
200.02 | 2.3526 | 0.03299 | 0.023735 | 189.3612 | 191.7138 | 2.132 | 0.011066 | 190.5375 | 1.1763 | 190.1454 | 0.98729 | 0.0060952 | 0.98856 | 0.0061031
200.04 | 4.7837 | 0.03299 | 0.025098 | 189.4448 | 194.2285 | 2.0484 | 0.010632 | 191.8366 | 2.3918 | 191.0394 | 0.99402 | 0.012394 | 0.99531 | 0.01241
200.06 | 7.084 | 0.03449 | 0.026603 | 189.2838 | 196.3678 | 2.2094 | 0.011468 | 192.8258 | 3.542 | 191.6451 | 0.99915 | 0.018353 | 1.0004 | 0.018377
200.08 | 9.123 | 0.03449 | 0.027751 | 189.7156 | 198.8386 | 1.7776 | 0.0092267 | 194.2771 | 4.5615 | 192.7566 | 1.0067 | 0.023636 | 1.008 | 0.023666
200.1 | 11.2142 | 0.03449 | 0.029041 | 189.4783 | 200.6925 | 2.0149 | 0.010458 | 195.0854 | 5.6071 | 193.2164 | 1.0109 | 0.029054 | 1.0122 | 0.029091
200.12 | 12.9133 | 0.035989 | 0.030045 | 189.7614 | 202.6747 | 1.7318 | 0.008989 | 196.2181 | 6.4567 | 194.0658 | 1.0167 | 0.033456 | 1.018 | 0.033499
200.14 | 14.6909 | 0.035989 | 0.031121 | 189.712 | 204.4029 | 1.7812 | 0.0092454 | 197.0574 | 7.3454 | 194.609 | 1.0211 | 0.038061 | 1.0224 | 0.03811
200.16 | 16.1025 | 0.037676 | 0.032053 | 189.8255 | 205.928 | 1.6677 | 0.0086562 | 197.8767 | 8.0512 | 195.193 | 1.0253 | 0.041718 | 1.0266 | 0.041772
200.18 | 17.2004 | 0.037676 | 0.032698 | 189.864 | 207.0644 | 1.6292 | 0.0084564 | 198.4642 | 8.6002 | 195.5975 | 1.0284 | 0.044563 | 1.0297 | 0.04462
200.2 | 18.063 | 0.037676 | 0.033344 | 189.9359 | 207.9989 | 1.5573 | 0.0080832 | 198.9674 | 9.0315 | 195.9569 | 1.031 | 0.046798 | 1.0323 | 0.046858
200.22 | 18.6381 | 0.038426 | 0.033774 | 190.1634 | 208.8015 | 1.3298 | 0.0069024 | 199.4824 | 9.319 | 196.3761 | 1.0336 | 0.048288 | 1.035 | 0.04835
200.24 | 19.0563 | 0.038426 | 0.034133 | 190.4063 | 209.4626 | 1.0869 | 0.0056416 | 199.9345 | 9.5282 | 196.7584 | 1.036 | 0.049371 | 1.0373 | 0.049435
200.26 | 18.9518 | 0.038426 | 0.034133 | 190.7734 | 209.7252 | 0.7198 | 0.0037361 | 200.2493 | 9.4759 | 197.0907 | 1.0376 | 0.0491 | 1.039 | 0.049164
200.28 | 18.7165 | 0.038801 | 0.034133 | 190.9869 | 209.7034 | 0.5063 | 0.002628 | 200.3451 | 9.3582 | 197.2257 | 1.0381 | 0.048491 | 1.0394 | 0.048553
200.3 | 18.246 | 0.038801 | 0.033774 | 190.8541 | 209.1001 | 0.6391 | 0.0033173 | 199.9771 | 9.123 | 196.9361 | 1.0362 | 0.047272 | 1.0375 | 0.047333
200.32 | 17.4879 | 0.038426 | 0.033272 | 191.2932 | 208.7811 | 0.2 | 0.0010381 | 200.0371 | 8.7439 | 197.1225 | 1.0365 | 0.045308 | 1.0379 | 0.045366
200.34 | 16.207 | 0.038426 | 0.03234 | 191.6104 | 207.8174 | -0.1172 | -0.00060833 | 199.7139 | 8.1035 | 197.0127 | 1.0348 | 0.041989 | 1.0362 | 0.042043
200.36 | 14.6386 | 0.038426 | 0.031264 | 191.8879 | 206.5265 | -0.3947 | -0.0020487 | 199.2072 | 7.3193 | 196.7674 | 1.0322 | 0.037926 | 1.0335 | 0.037975
200.38 | 12.9918 | 0.037676 | 0.030117 | 192.1553 | 205.1471 | -0.6621 | -0.0034366 | 198.6512 | 6.4959 | 196.4859 | 1.0293 | 0.033659 | 1.0307 | 0.033703
200.4 | 11.1619 | 0.037676 | 0.02897 | 192.4664 | 203.6283 | -0.9732 | -0.0050514 | 198.0474 | 5.581 | 196.187 | 1.0262 | 0.028918 | 1.0275 | 0.028956
200.42 | 9.1491 | 0.037676 | 0.027751 | 192.6177 | 201.7668 | -1.1245 | -0.0058367 | 197.1923 | 4.5746 | 195.6674 | 1.0218 | 0.023704 | 1.0231 | 0.023734
200.44 | 7.084 | 0.035989 | 0.02646 | 193.4763 | 200.5603 | -0.9831 | -0.0051028 | 197.0183 | 3.542 | 195.8376 | 1.0209 | 0.018353 | 1.0222 | 0.018377
200.46 | 4.7053 | 0.035989 | 0.025098 | 193.8238 | 198.5291 | -1.3306 | -0.0069065 | 196.1764 | 2.3526 | 195.3922 | 1.0165 | 0.01219 | 1.0178 | 0.012206
200.48 | 2.3004 | 0.03449 | 0.023663 | 194.0582 | 196.3586 | -1.565 | -0.0081232 | 195.2084 | 1.1502 | 194.825 | 1.0115 | 0.0059598 | 1.0128 | 0.0059675
200.5 | -0.078421 | 0.03449 | 0.022229 | 194.2528 | 194.1744 | -1.7596 | -0.0091332 | 194.2136 | -0.039211 | 194.2267 | 1.0063 | -0.00020317 | 1.0076 | -0.00020344
200.52 | -2.4049 | 0.03449 | 0.020938 | 194.1241 | 191.7192 | -1.6309 | -0.0084652 | 192.9216 | -1.2025 | 193.3225 | 0.99965 | -0.0062307 | 1.0009 | -0.0062387
200.54 | -4.7053 | 0.032428 | 0.019504 | 194.9874 | 190.2821 | -1.4942 | -0.0077557 | 192.6348 | -2.3526 | 193.419 | 0.99816 | -0.01219 | 0.99945 | -0.012206
200.56 | -7.0318 | 0.032428 | 0.01807 | 195.2156 | 188.1838 | -1.7224 | -0.0089402 | 191.6997 | -3.5159 | 192.8717 | 0.99331 | -0.018218 | 0.99459 | -0.018241
200.58 | -9.2275 | 0.031116 | 0.016779 | 194.7221 | 185.4946 | -1.2289 | -0.0063786 | 190.1083 | -4.6138 | 191.6463 | 0.98507 | -0.023907 | 0.98634 | -0.023938
200.6 | -11.1619 | 0.031116 | 0.015489 | 195.0283 | 183.8664 | -1.5351 | -0.007968 | 189.4473 | -5.581 | 191.3077 | 0.98164 | -0.028918 | 0.98291 | -0.028956
200.62 | -13.0702 | 0.031116 | 0.014341 | 194.9543 | 181.8841 | -1.4611 | -0.0075839 | 188.4192 | -6.5351 | 190.5976 | 0.97632 | -0.033862 | 0.97757 | -0.033906
200.64 | -14.6125 | 0.029429 | 0.013266 | 194.7726 | 180.1601 | -1.2794 | -0.0066408 | 187.4664 | -7.3062 | 189.9018 | 0.97138 | -0.037858 | 0.97263 | -0.037907
200.66 | -16.1809 | 0.029429 | 0.012262 | 194.9086 | 178.7277 | -1.4154 | -0.0073467 | 186.8182 | -8.0904 | 189.515 | 0.96802 | -0.041922 | 0.96927 | -0.041976
200.68 | -17.0958 | 0.029429 | 0.011545 | 194.8778 | 177.782 | -1.3846 | -0.0071868 | 186.3299 | -8.5479 | 189.1792 | 0.96549 | -0.044292 | 0.96673 | -0.044349
200.7 | -18.1153 | 0.028117 | 0.010828 | 194.6581 | 176.5428 | -1.1649 | -0.0060464 | 185.6005 | -9.0576 | 188.6197 | 0.96171 | -0.046933 | 0.96295 | -0.046994
200.72 | -18.6904 | 0.028117 | 0.010398 | 194.3049 | 175.6145 | -0.8117 | -0.0042131 | 184.9597 | -9.3452 | 188.0748 | 0.95839 | -0.048423 | 0.95963 | -0.048486
200.74 | -19.1609 | 0.027554 | 0.010039 | 194.4742 | 175.3133 | -0.981 | -0.0050919 | 184.8938 | -9.5804 | 188.0872 | 0.95805 | -0.049642 | 0.95928 | -0.049706
200.76 | -18.9779 | 0.027554 | 0.0099673 | 193.9437 | 174.9658 | -0.4505 | -0.0023383 | 184.4548 | -9.4889 | 187.6177 | 0.95577 | -0.049168 | 0.95701 | -0.049231
200.78 | -18.7949 | 0.027554 | 0.0099673 | 193.5293 | 174.7344 | -0.0361 | -0.00018738 | 184.1318 | -9.3975 | 187.2643 | 0.9541 | -0.048694 | 0.95533 | -0.048757
200.8 | -18.6381 | 0.027367 | 0.010111 | 193.7338 | 175.0957 | -0.2406 | -0.0012488 | 184.4148 | -9.319 | 187.5211 | 0.95557 | -0.048288 | 0.9568 | -0.04835
200.82 | -17.7493 | 0.027367 | 0.010828 | 193.4196 | 175.6703 | 0.0736 | 0.00038202 | 184.545 | -8.8747 | 187.5032 | 0.95624 | -0.045985 | 0.95747 | -0.046044
200.84 | -16.207 | 0.027742 | 0.011975 | 193.1419 | 176.9349 | 0.3513 | 0.0018234 | 185.0384 | -8.1035 | 187.7396 | 0.9588 | -0.041989 | 0.96003 | -0.042043
200.86 | -14.6647 | 0.027742 | 0.013122 | 192.7155 | 178.0508 | 0.7777 | 0.0040367 | 185.3831 | -7.3324 | 187.8273 | 0.96058 | -0.037994 | 0.96182 | -0.038042
200.88 | -12.9656 | 0.027742 | 0.01427 | 192.3307 | 179.3651 | 1.1625 | 0.006034 | 185.8479 | -6.4828 | 188.0088 | 0.96299 | -0.033591 | 0.96423 | -0.033635
200.9 | -11.1097 | 0.029241 | 0.01556 | 190.9073 | 179.7976 | 1.5859 | 0.0082317 | 185.3525 | -5.5548 | 187.2041 | 0.96043 | -0.028783 | 0.96166 | -0.02882
200.92 | -9.2275 | 0.029241 | 0.016708 | 190.9023 | 181.6748 | 1.5909 | 0.0082576 | 186.2885 | -4.6138 | 187.8265 | 0.96528 | -0.023907 | 0.96652 | -0.023938
200.94 | -7.0056 | 0.029241 | 0.01807 | 190.5851 | 183.5795 | 1.9081 | 0.009904 | 187.0823 | -3.5028 | 188.2499 | 0.96939 | -0.01815 | 0.97064 | -0.018174
200.96 | -4.8098 | 0.031303 | 0.019504 | 190.3612 | 185.5514 | 2.132 | 0.011066 | 187.9563 | -2.4049 | 188.7579 | 0.97392 | -0.012461 | 0.97517 | -0.012477
200.98 | -2.2481 | 0.031303 | 0.02101 | 190.3546 | 188.1065 | 2.1386 | 0.0111 | 189.2306 | -1.124 | 189.6052 | 0.98052 | -0.0058243 | 0.98178 | -0.0058318
201 | 0.15684 | 0.03299 | 0.022444 | 190.4423 | 190.5991 | 2.0509 | 0.010645 | 190.5207 | 0.078421 | 190.4946 | 0.98721 | 0.00040635 | 0.98848 | 0.00040687
201.02 | 2.3788 | 0.03299 | 0.023807 | 190.3332 | 192.712 | 2.16 | 0.011212 | 191.5226 | 1.1894 | 191.1261 | 0.9924 | 0.0061629 | 0.99368 | 0.0061709
201.04 | 4.8621 | 0.03299 | 0.025169 | 190.2404 | 195.1025 | 2.2528 | 0.011693 | 192.6715 | 2.4311 | 191.8611 | 0.99835 | 0.012597 | 0.99964 | 0.012613
201.06 | 7.1886 | 0.034865 | 0.026532 | 189.2159 | 196.4045 | 2.2773 | 0.01182 | 192.8102 | 3.5943 | 191.6121 | 0.99907 | 0.018624 | 1.0004 | 0.018648
201.08 | 9.1491 | 0.034865 | 0.027822 | 189.415 | 198.5641 | 2.0782 | 0.010787 | 193.9896 | 4.5746 | 192.4647 | 1.0052 | 0.023704 | 1.0065 | 0.023734
201.1 | 11.2142 | 0.035989 | 0.029113 | 189.8071 | 201.0213 | 1.6861 | 0.0087517 | 195.4142 | 5.6071 | 193.5452 | 1.0126 | 0.029054 | 1.0139 | 0.029091
201.12 | 12.8088 | 0.035989 | 0.030117 | 189.6437 | 202.4525 | 1.8495 | 0.0095999 | 196.0481 | 6.4044 | 193.9133 | 1.0158 | 0.033185 | 1.0172 | 0.033228
201.14 | 14.5602 | 0.035989 | 0.031193 | 189.5303 | 204.0905 | 1.9629 | 0.010188 | 196.8104 | 7.2801 | 194.3837 | 1.0198 | 0.037723 | 1.0211 | 0.037771
201.16 | 16.0763 | 0.037676 | 0.031981 | 189.6846 | 205.7609 | 1.8086 | 0.0093876 | 197.7228 | 8.0382 | 195.0434 | 1.0245 | 0.041651 | 1.0258 | 0.041704
201.18 | 17.2526 | 0.037676 | 0.03277 | 189.9359 | 207.1885 | 1.5573 | 0.0080832 | 198.5622 | 8.6263 | 195.6868 | 1.0289 | 0.044698 | 1.0302 | 0.044756
201.2 | 18.063 | 0.037676 | 0.033344 | 189.8907 | 207.9537 | 1.6025 | 0.0083178 | 198.9222 | 9.0315 | 195.9117 | 1.0307 | 0.046798 | 1.0321 | 0.046858
201.22 | 18.6904 | 0.038614 | 0.033846 | 190.23 | 208.9204 | 1.2632 | 0.0065567 | 199.5752 | 9.3452 | 196.4601 | 1.0341 | 0.048423 | 1.0355 | 0.048486
201.24 | 19.0563 | 0.038614 | 0.034133 | 190.4443 | 209.5006 | 1.0489 | 0.0054443 | 199.9725 | 9.5282 | 196.7964 | 1.0362 | 0.049371 | 1.0375 | 0.049435
201.26 | 18.7949 | 0.038989 | 0.034133 | 190.6697 | 209.4646 | 0.8235 | 0.0042744 | 200.0672 | 9.3975 | 196.9347 | 1.0367 | 0.048694 | 1.038 | 0.048757
201.28 | 18.6642 | 0.038989 | 0.034133 | 190.9322 | 209.5964 | 0.561 | 0.0029119 | 200.2643 | 9.3321 | 197.1536 | 1.0377 | 0.048355 | 1.039 | 0.048418
201.3 | 18.4289 | 0.038989 | 0.033989 | 191.0621 | 209.491 | 0.4311 | 0.0022376 | 200.2766 | 9.2145 | 197.2051 | 1.0378 | 0.047746 | 1.0391 | 0.047807
201.32 | 17.4618 | 0.038801 | 0.033344 | 191.3018 | 208.7636 | 0.1914 | 0.00099347 | 200.0327 | 8.7309 | 197.1224 | 1.0365 | 0.04524 | 1.0378 | 0.045298
201.34 | 16.1809 | 0.038801 | 0.032412 | 191.8879 | 208.0688 | -0.3947 | -0.0020487 | 199.9783 | 8.0904 | 197.2815 | 1.0362 | 0.041922 | 1.0375 | 0.041976
201.36 | 14.6647 | 0.038801 | 0.031264 | 191.6483 | 206.313 | -0.1551 | -0.00080505 | 198.9807 | 7.3324 | 196.5365 | 1.031 | 0.037994 | 1.0324 | 0.038042
201.38 | 13.0179 | 0.037864 | 0.030189 | 193.159 | 206.1769 | -0.6658 | -0.0034559 | 199.6679 | 6.5089 | 197.4983 | 1.0346 | 0.033727 | 1.0359 | 0.03377
201.4 | 11.1358 | 0.037864 | 0.029041 | 193.2885 | 204.4243 | -0.7953 | -0.004128 | 198.8564 | 5.5679 | 197.0004 | 1.0304 | 0.028851 | 1.0317 | 0.028888
201.42 | 9.123 | 0.036177 | 0.027822 | 193.5122 | 202.6352 | -1.019 | -0.0052891 | 198.0737 | 4.5615 | 196.5532 | 1.0263 | 0.023636 | 1.0277 | 0.023666
201.44 | 7.0579 | 0.036177 | 0.026532 | 193.7201 | 200.778 | -1.2269 | -0.0063683 | 197.249 | 3.5289 | 196.0727 | 1.0221 | 0.018286 | 1.0234 | 0.018309
201.46 | 4.7053 | 0.036177 | 0.025098 | 193.8276 | 198.5329 | -1.3344 | -0.0069262 | 196.1802 | 2.3526 | 195.396 | 1.0165 | 0.01219 | 1.0178 | 0.012206
201.48 | 2.3526 | 0.034677 | 0.023735 | 193.9617 | 196.3143 | -1.4685 | -0.0076223 | 195.138 | 1.1763 | 194.7459 | 1.0111 | 0.0060952 | 1.0124 | 0.0061031
201.5 | -0.052281 | 0.034677 | 0.022301 | 193.9662 | 193.9139 | -1.473 | -0.0076456 | 193.9401 | -0.02614 | 193.9488 | 1.0049 | -0.00013545 | 1.0062 | -0.00013562
201.52 | -2.4049 | 0.033178 | 0.020938 | 195.0186 | 192.6137 | -1.5254 | -0.0079176 | 193.8161 | -1.2025 | 194.217 | 1.0043 | -0.0062307 | 1.0056 | -0.0062387
201.54 | -4.8882 | 0.033178 | 0.019504 | 195.0843 | 190.1961 | -1.5911 | -0.0082586 | 192.6402 | -2.4441 | 193.4549 | 0.99819 | -0.012665 | 0.99947 | -0.012681
201.56 | -6.9272 | 0.033178 | 0.018214 | 195.1418 | 188.2146 | -1.6486 | -0.0085571 | 191.6782 | -3.4636 | 192.8327 | 0.9932 | -0.017947 | 0.99448 | -0.01797
201.58 | -9.1753 | 0.031303 | 0.016851 | 195.1265 | 185.9512 | -1.6333 | -0.0084777 | 190.5389 | -4.5876 | 192.0681 | 0.9873 | -0.023771 | 0.98857 | -0.023802
201.6 | -11.1881 | 0.031303 | 0.01556 | 195.0045 | 183.8164 | -1.5113 | -0.0078444 | 189.4105 | -5.594 | 191.2751 | 0.98145 | -0.028986 | 0.98272 | -0.029024
201.62 | -13.0179 | 0.029616 | 0.014341 | 194.7899 | 181.772 | -1.2967 | -0.0067306 | 188.281 | -6.5089 | 190.4506 | 0.9756 | -0.033727 | 0.97686 | -0.03377
201.64 | -14.5863 | 0.029616 | 0.013338 | 194.7831 | 180.1968 | -1.2899 | -0.0066953 | 187.4899 | -7.2932 | 189.921 | 0.9715 | -0.03779 | 0.97275 | -0.037839
201.66 | -16.1025 | 0.029616 | 0.012334 | 194.5946 | 178.4921 | -1.1014 | -0.0057168 | 186.5434 | -8.0512 | 189.2271 | 0.9666 | -0.041718 | 0.96784 | -0.041772
201.68 | -17.3049 | 0.028492 | 0.011545 | 194.3945 | 177.0896 | -0.9013 | -0.0046782 | 185.742 | -8.6525 | 188.6262 | 0.96244 | -0.044834 | 0.96368 | -0.044892
201.7 | -18.063 | 0.028492 | 0.011043 | 194.2877 | 176.2247 | -0.7945 | -0.0041239 | 185.2562 | -9.0315 | 188.2667 | 0.95993 | -0.046798 | 0.96116 | -0.046858
201.72 | -18.7165 | 0.028492 | 0.010469 | 194.414 | 175.6975 | -0.9208 | -0.0047794 | 185.0558 | -9.3582 | 188.1752 | 0.95889 | -0.048491 | 0.96012 | -0.048553
201.74 | -18.9779 | 0.027742 | 0.010182 | 194.1115 | 175.1336 | -0.6183 | -0.0032093 | 184.6226 | -9.4889 | 187.7855 | 0.95664 | -0.049168 | 0.95788 | -0.049231
201.76 | -18.9518 | 0.027742 | 0.010039 | 193.9697 | 175.0179 | -0.4765 | -0.0024733 | 184.4938 | -9.4759 | 187.6524 | 0.95598 | -0.0491 | 0.95721 | -0.049164
201.78 | -18.8733 | 0.027367 | 0.010039 | 193.9075 | 175.0342 | -0.4143 | -0.0021504 | 184.4708 | -9.4367 | 187.6164 | 0.95586 | -0.048897 | 0.95709 | -0.04896
201.8 | -18.6119 | 0.027367 | 0.010111 | 193.1993 | 174.5874 | 0.2939 | 0.0015255 | 183.8933 | -9.306 | 186.9953 | 0.95287 | -0.04822 | 0.95409 | -0.048282
201.82 | -17.7754 | 0.027367 | 0.010828 | 193.0613 | 175.2859 | 0.4319 | 0.0022418 | 184.1736 | -8.8877 | 187.1362 | 0.95432 | -0.046053 | 0.95555 | -0.046112
201.84 | -16.3116 | 0.028117 | 0.011975 | 192.899 | 176.5874 | 0.5942 | 0.0030842 | 184.7432 | -8.1558 | 187.4618 | 0.95727 | -0.04226 | 0.9585 | -0.042315
201.86 | -14.7432 | 0.028117 | 0.013194 | 192.3123 | 177.5691 | 1.1809 | 0.0061295 | 184.9407 | -7.3716 | 187.3979 | 0.95829 | -0.038197 | 0.95953 | -0.038246
201.88 | -12.9395 | 0.028117 | 0.014413 | 192.1848 | 179.2453 | 1.3084 | 0.0067913 | 185.7151 | -6.4697 | 187.8716 | 0.9623 | -0.033524 | 0.96354 | -0.033567
201.9 | -11.2142 | 0.029054 | 0.01556 | 190.8389 | 179.6247 | 1.6543 | 0.0085867 | 185.2318 | -5.6071 | 187.1008 | 0.9598 | -0.029054 | 0.96104 | -0.029091
201.92 | -9.1491 | 0.029054 | 0.016851 | 190.6003 | 181.4512 | 1.8929 | 0.0098251 | 186.0257 | -4.5746 | 187.5506 | 0.96391 | -0.023704 | 0.96516 | -0.023734
201.94 | -7.0056 | 0.030928 | 0.018142 | 190.515 | 183.5094 | 1.9782 | 0.010268 | 187.0122 | -3.5028 | 188.1798 | 0.96903 | -0.01815 | 0.97027 | -0.018174
201.96 | -4.6791 | 0.030928 | 0.019576 | 190.2203 | 185.5412 | 2.2729 | 0.011798 | 187.8807 | -2.3396 | 188.6606 | 0.97353 | -0.012123 | 0.97478 | -0.012138
201.98 | -2.3004 | 0.030928 | 0.02101 | 190.5377 | 188.2373 | 1.9555 | 0.01015 | 189.3875 | -1.1502 | 189.7709 | 0.98133 | -0.0059598 | 0.9826 | -0.0059675
202 | 0.10456 | 0.032428 | 0.022444 | 190.1525 | 190.2571 | 2.3407 | 0.012149 | 190.2048 | 0.052281 | 190.1874 | 0.98557 | 0.0002709 | 0.98684 | 0.00027125
202.02 | 2.2481 | 0.032428 | 0.023807 | 190.222 | 192.4701 | 2.2712 | 0.011789 | 191.346 | 1.124 | 190.9714 | 0.99148 | 0.0058243 | 0.99276 | 0.0058318
202.04 | 4.7053 | 0.034677 | 0.025241 | 189.3324 | 194.0377 | 2.1608 | 0.011216 | 191.685 | 2.3526 | 190.9008 | 0.99324 | 0.01219 | 0.99452 | 0.012206
202.06 | 6.9272 | 0.034677 | 0.026603 | 189.0511 | 195.9783 | 2.4421 | 0.012676 | 192.5147 | 3.4636 | 191.3602 | 0.99754 | 0.017947 | 0.99882 | 0.01797
202.08 | 9.123 | 0.034677 | 0.027894 | 189.1099 | 198.2329 | 2.3833 | 0.012371 | 193.6714 | 4.5615 | 192.1509 | 1.0035 | 0.023636 | 1.0048 | 0.023666
202.1 | 10.9789 | 0.035989 | 0.029041 | 189.4845 | 200.4634 | 2.0087 | 0.010426 | 194.974 | 5.4895 | 193.1441 | 1.0103 | 0.028444 | 1.0116 | 0.028481
202.12 | 12.9133 | 0.035989 | 0.03026 | 189.7382 | 202.6515 | 1.755 | 0.0091094 | 196.1949 | 6.4567 | 194.0426 | 1.0166 | 0.033456 | 1.0179 | 0.033499
202.14 | 14.6386 | 0.035989 | 0.031264 | 189.6108 | 204.2494 | 1.8824 | 0.0097706 | 196.9301 | 7.3193 | 194.4903 | 1.0204 | 0.037926 | 1.0217 | 0.037975
202.16 | 16.0502 | 0.037676 | 0.032125 | 189.4485 | 205.4987 | 2.0447 | 0.010613 | 197.4736 | 8.0251 | 194.7986 | 1.0232 | 0.041583 | 1.0246 | 0.041637
202.18 | 17.2265 | 0.037676 | 0.03277 | 189.7634 | 206.9899 | 1.7298 | 0.0089786 | 198.3766 | 8.6132 | 195.5056 | 1.0279 | 0.044631 | 1.0292 | 0.044688
202.2 | 18.063 | 0.038426 | 0.033416 | 189.8255 | 207.8885 | 1.6677 | 0.0086562 | 198.857 | 9.0315 | 195.8465 | 1.0304 | 0.046798 | 1.0317 | 0.046858
202.22 | 18.6119 | 0.038426 | 0.033846 | 190.2361 | 208.848 | 1.2571 | 0.006525 | 199.5421 | 9.306 | 196.4401 | 1.034 | 0.04822 | 1.0353 | 0.048282
202.24 | 18.8995 | 0.038426 | 0.034204 | 190.4208 | 209.3203 | 1.0724 | 0.0055663 | 199.8705 | 9.4497 | 196.7206 | 1.0357 | 0.048965 | 1.037 | 0.049028
202.26 | 18.7949 | 0.038989 | 0.034204 | 190.5662 | 209.3611 | 0.927 | 0.0048116 | 199.9637 | 9.3975 | 196.8312 | 1.0361 | 0.048694 | 1.0375 | 0.048757
202.28 | 18.6642 | 0.038989 | 0.034204 | 190.6228 | 209.287 | 0.8704 | 0.0045178 | 199.9549 | 9.3321 | 196.8442 | 1.0361 | 0.048355 | 1.0374 | 0.048418
202.3 | 18.3767 | 0.038989 | 0.034061 | 190.7241 | 209.1008 | 0.7691 | 0.003992 | 199.9124 | 9.1883 | 196.8497 | 1.0359 | 0.04761 | 1.0372 | 0.047672
202.32 | 17.4879 | 0.038989 | 0.033416 | 191.0529 | 208.5408 | 0.4403 | 0.0022854 | 199.7968 | 8.7439 | 196.8822 | 1.0353 | 0.045308 | 1.0366 | 0.045366
202.34 | 16.1286 | 0.038989 | 0.032412 | 191.344 | 207.4726 | 0.1492 | 0.00077443 | 199.4083 | 8.0643 | 196.7202 | 1.0333 | 0.041786 | 1.0346 | 0.04184
202.36 | 14.7432 | 0.038051 | 0.031336 | 191.9553 | 206.6985 | -0.4621 | -0.0023985 | 199.3269 | 7.3716 | 196.8697 | 1.0328 | 0.038197 | 1.0342 | 0.038246
202.38 | 12.9918 | 0.038051 | 0.030189 | 192.1082 | 205.1 | -0.615 | -0.0031922 | 198.6041 | 6.4959 | 196.4388 | 1.0291 | 0.033659 | 1.0304 | 0.033703
202.4 | 11.1881 | 0.038051 | 0.029041 | 192.4072 | 203.5953 | -0.914 | -0.0047441 | 198.0012 | 5.594 | 196.1366 | 1.026 | 0.028986 | 1.0273 | 0.029024
202.42 | 9.1753 | 0.036739 | 0.027894 | 193.1582 | 202.3335 | -0.665 | -0.0034517 | 197.7458 | 4.5876 | 196.2166 | 1.0246 | 0.023771 | 1.026 | 0.023802
202.44 | 7.0318 | 0.036739 | 0.026532 | 193.2621 | 200.2939 | -0.7689 | -0.003991 | 196.778 | 3.5159 | 195.606 | 1.0196 | 0.018218 | 1.0209 | 0.018241
202.46 | 4.6791 | 0.034865 | 0.025169 | 193.5372 | 198.2163 | -1.044 | -0.0054189 | 195.8768 | 2.3396 | 195.0969 | 1.015 | 0.012123 | 1.0163 | 0.012138
202.48 | 2.2742 | 0.034865 | 0.023735 | 193.5865 | 195.8607 | -1.0933 | -0.0056748 | 194.7236 | 1.1371 | 194.3446 | 1.009 | 0.005892 | 1.0103 | 0.0058996
202.5 | -0.10456 | 0.034865 | 0.022301 | 193.8672 | 193.7626 | -1.374 | -0.0071318 | 193.8149 | -0.052281 | 193.8323 | 1.0043 | -0.0002709 | 1.0056 | -0.00027125
202.52 | -2.4311 | 0.03374 | 0.020938 | 194.6439 | 192.2128 | -1.1507 | -0.0059727 | 193.4284 | -1.2155 | 193.8335 | 1.0023 | -0.0062984 | 1.0036 | -0.0063065
202.54 | -4.7837 | 0.03374 | 0.019576 | 194.9338 | 190.1501 | -1.4406 | -0.0074775 | 192.542 | -2.3918 | 193.3392 | 0.99768 | -0.012394 | 0.99896 | -0.01241
202.56 | -6.9533 | 0.031678 | 0.018214 | 194.6995 | 187.7462 | -1.2063 | -0.0062613 | 191.2228 | -3.4767 | 192.3817 | 0.99084 | -0.018015 | 0.99212 | -0.018038
202.58 | -9.2275 | 0.031678 | 0.016851 | 194.8533 | 185.6258 | -1.3601 | -0.0070596 | 190.2395 | -4.6138 | 191.7775 | 0.98575 | -0.023907 | 0.98702 | -0.023938
202.6 | -11.1619 | 0.031678 | 0.01556 | 194.6983 | 183.5364 | -1.2051 | -0.0062551 | 189.1173 | -5.581 | 190.9777 | 0.97993 | -0.028918 | 0.9812 | -0.028956
202.62 | -13.0963 | 0.029804 | 0.014413 | 194.9068 | 181.8105 | -1.4136 | -0.0073373 | 188.3586 | -6.5482 | 190.5414 | 0.976 | -0.03393 | 0.97726 | -0.033974
202.64 | -14.6647 | 0.029804 | 0.013338 | 194.8167 | 180.152 | -1.3235 | -0.0068697 | 187.4843 | -7.3324 | 189.9285 | 0.97147 | -0.037994 | 0.97272 | -0.038042
202.66 | -16.0763 | 0.029804 | 0.012405 | 194.6841 | 178.6078 | -1.1909 | -0.0061814 | 186.6459 | -8.0382 | 189.3253 | 0.96713 | -0.041651 | 0.96837 | -0.041704
202.68 | -17.2788 | 0.028679 | 0.011617 | 194.3675 | 177.0887 | -0.8743 | -0.0045381 | 185.7281 | -8.6394 | 188.6079 | 0.96237 | -0.044766 | 0.96361 | -0.044824
202.7 | -18.1153 | 0.028679 | 0.010899 | 194.6458 | 176.5305 | -1.1526 | -0.0059826 | 185.5882 | -9.0576 | 188.6074 | 0.96165 | -0.046933 | 0.96289 | -0.046994
202.72 | -18.5858 | 0.027742 | 0.010469 | 194.2993 | 175.7135 | -0.8061 | -0.0041841 | 185.0064 | -9.2929 | 188.104 | 0.95863 | -0.048152 | 0.95987 | -0.048214
202.74 | -19.0563 | 0.027742 | 0.010111 | 194.0706 | 175.0143 | -0.5774 | -0.002997 | 184.5424 | -9.5282 | 187.7185 | 0.95623 | -0.049371 | 0.95746 | -0.049435
202.76 | -19.0302 | 0.027742 | 0.010039 | 193.799 | 174.7688 | -0.3058 | -0.0015873 | 184.2839 | -9.5151 | 187.4556 | 0.95489 | -0.049304 | 0.95612 | -0.049367
202.78 | -18.8472 | 0.027367 | 0.010039 | 193.8259 | 174.9787 | -0.3327 | -0.0017269 | 184.4023 | -9.4236 | 187.5435 | 0.9555 | -0.048829 | 0.95673 | -0.048892
202.8 | -18.7426 | 0.027367 | 0.010182 | 193.3616 | 174.619 | 0.1316 | 0.00068307 | 183.9903 | -9.3713 | 187.1141 | 0.95337 | -0.048559 | 0.9546 | -0.048621
202.82 | -17.7493 | 0.027367 | 0.010828 | 193.1371 | 175.3878 | 0.3561 | 0.0018483 | 184.2625 | -8.8747 | 187.2207 | 0.95478 | -0.045985 | 0.95601 | -0.046044
202.84 | -16.2854 | 0.027929 | 0.012047 | 192.6967 | 176.4113 | 0.7965 | 0.0041343 | 184.554 | -8.1427 | 187.2682 | 0.95629 | -0.042192 | 0.95752 | -0.042247
202.86 | -14.6647 | 0.027929 | 0.013194 | 192.1122 | 177.4475 | 1.381 | 0.0071681 | 184.7798 | -7.3324 | 187.224 | 0.95746 | -0.037994 | 0.95869 | -0.038042
202.88 | -13.0702 | 0.029241 | 0.014413 | 191.3593 | 178.2891 | 1.1339 | 0.0058855 | 184.8242 | -6.5351 | 187.0026 | 0.95769 | -0.033862 | 0.95892 | -0.033906
202.9 | -11.0835 | 0.029241 | 0.01556 | 191.014 | 179.9305 | 1.4792 | 0.0076778 | 185.4722 | -5.5418 | 187.3195 | 0.96105 | -0.028715 | 0.96228 | -0.028752
202.92 | -9.0707 | 0.029241 | 0.016851 | 190.9335 | 181.8628 | 1.5597 | 0.0080957 | 186.3981 | -4.5354 | 187.9099 | 0.96584 | -0.0235 | 0.96709 | -0.023531
202.94 | -6.9011 | 0.030741 | 0.018214 | 190.6526 | 183.7515 | 1.8406 | 0.0095537 | 187.2021 | -3.4505 | 188.3522 | 0.97001 | -0.017879 | 0.97126 | -0.017902
202.96 | -4.9405 | 0.030741 | 0.019504 | 190.6918 | 185.7513 | 1.8014 | 0.0093502 | 188.2215 | -2.4703 | 189.045 | 0.97529 | -0.0128 | 0.97655 | -0.012816
202.98 | -2.4049 | 0.032428 | 0.02101 | 190.5991 | 188.1942 | 1.8941 | 0.0098314 | 189.3966 | -1.2025 | 189.7975 | 0.98138 | -0.0062307 | 0.98265 | -0.0062387
203 | 0.052281 | 0.032428 | 0.022444 | 190.2616 | 190.3139 | 2.2316 | 0.011583 | 190.2877 | 0.02614 | 190.279 | 0.986 | 0.00013545 | 0.98727 | 0.00013562
203.02 | 2.3004 | 0.032428 | 0.023807 | 190.6698 | 192.9702 | 1.8234 | 0.0094644 | 191.82 | 1.1502 | 191.4366 | 0.99394 | 0.0059598 | 0.99522 | 0.0059675
203.04 | 4.8882 | 0.034115 | 0.025313 | 189.393 | 194.2812 | 2.1002 | 0.010901 | 191.8371 | 2.4441 | 191.0224 | 0.99403 | 0.012665 | 0.99531 | 0.012681
203.06 | 7.1102 | 0.034115 | 0.026675 | 189.3966 | 196.5068 | 2.0966 | 0.010882 | 192.9517 | 3.5551 | 191.7667 | 0.9998 | 0.018421 | 1.0011 | 0.018445
203.08 | 9.2014 | 0.034115 | 0.027966 | 189.6652 | 198.8666 | 1.828 | 0.0094883 | 194.2659 | 4.6007 | 192.7323 | 1.0066 | 0.023839 | 1.0079 | 0.02387
203.1 | 11.0312 | 0.035615 | 0.029113 | 189.6918 | 200.723 | 1.8014 | 0.0093502 | 195.2074 | 5.5156 | 193.3689 | 1.0115 | 0.02858 | 1.0128 | 0.028617
203.12 | 13.0179 | 0.035615 | 0.030189 | 189.4272 | 202.4451 | 2.066 | 0.010724 | 195.9361 | 6.5089 | 193.7665 | 1.0153 | 0.033727 | 1.0166 | 0.03377
203.14 | 14.6647 | 0.037302 | 0.031264 | 189.8122 | 204.4769 | 1.681 | 0.0087253 | 197.1446 | 7.3324 | 194.7004 | 1.0215 | 0.037994 | 1.0228 | 0.038042
203.16 | 15.9979 | 0.037302 | 0.032125 | 189.6338 | 205.6317 | 1.8594 | 0.0096513 | 197.6327 | 7.9989 | 194.9664 | 1.0241 | 0.041448 | 1.0254 | 0.041501
203.18 | 17.0174 | 0.037302 | 0.03277 | 189.9519 | 206.9693 | 1.5413 | 0.0080002 | 198.4606 | 8.5087 | 195.6244 | 1.0283 | 0.044089 | 1.0297 | 0.044146
203.2 | 18.0891 | 0.038239 | 0.033416 | 189.9097 | 207.9988 | 1.5835 | 0.0082192 | 198.9543 | 9.0446 | 195.9394 | 1.0309 | 0.046865 | 1.0322 | 0.046926
203.22 | 18.6904 | 0.038239 | 0.033846 | 190.1404 | 208.8308 | 1.3528 | 0.0070217 | 199.4856 | 9.3452 | 196.3705 | 1.0337 | 0.048423 | 1.035 | 0.048486
203.24 | 18.9518 | 0.038801 | 0.034133 | 190.3037 | 209.2555 | 1.1895 | 0.0061741 | 199.7796 | 9.4759 | 196.621 | 1.0352 | 0.0491 | 1.0365 | 0.049164
203.26 | 18.8733 | 0.038801 | 0.034204 | 190.3649 | 209.2382 | 1.1283 | 0.0058565 | 199.8016 | 9.4367 | 196.656 | 1.0353 | 0.048897 | 1.0366 | 0.04896
203.28 | 18.6642 | 0.038801 | 0.034133 | 190.7833 | 209.4475 | 0.7099 | 0.0036848 | 200.1154 | 9.3321 | 197.0047 | 1.0369 | 0.048355 | 1.0383 | 0.048418
203.3 | 18.2982 | 0.038801 | 0.033917 | 190.8564 | 209.1546 | 0.6368 | 0.0033053 | 200.0055 | 9.1491 | 196.9558 | 1.0364 | 0.047407 | 1.0377 | 0.047468
203.32 | 17.4879 | 0.038801 | 0.033344 | 191.1219 | 208.6098 | 0.3713 | 0.0019272 | 199.8658 | 8.7439 | 196.9512 | 1.0356 | 0.045308 | 1.037 | 0.045366
203.34 | 16.1809 | 0.038801 | 0.032412 | 191.2941 | 207.475 | 0.1991 | 0.0010334 | 199.3845 | 8.0904 | 196.6877 | 1.0331 | 0.041922 | 1.0345 | 0.041976
203.36 | 14.6909 | 0.038239 | 0.031336 | 192.4829 | 207.1738 | 0.0103 | 5.3462e-05 | 199.8283 | 7.3454 | 197.3799 | 1.0354 | 0.038061 | 1.0368 | 0.03811
203.38 | 13.044 | 0.038239 | 0.030117 | 193.043 | 206.087 | -0.5498 | -0.0028537 | 199.565 | 6.522 | 197.391 | 1.0341 | 0.033795 | 1.0354 | 0.033838
203.4 | 11.2404 | 0.036739 | 0.029041 | 193.04 | 204.2804 | -0.5468 | -0.0028382 | 198.6602 | 5.6202 | 196.7868 | 1.0294 | 0.029122 | 1.0307 | 0.029159
203.42 | 9.0707 | 0.036739 | 0.027751 | 193.3499 | 202.4206 | -0.8567 | -0.0044467 | 197.8853 | 4.5354 | 196.3735 | 1.0254 | 0.0235 | 1.0267 | 0.023531
203.44 | 7.0318 | 0.036739 | 0.026532 | 193.4792 | 200.511 | -0.986 | -0.0051179 | 196.9951 | 3.5159 | 195.8231 | 1.0208 | 0.018218 | 1.0221 | 0.018241
203.46 | 4.7053 | 0.03524 | 0.025098 | 193.5 | 198.2053 | -1.0068 | -0.0052258 | 195.8526 | 2.3526 | 195.0684 | 1.0148 | 0.01219 | 1.0161 | 0.012206
203.48 | 2.2481 | 0.03524 | 0.023663 | 193.6831 | 195.9312 | -1.1899 | -0.0061762 | 194.8071 | 1.124 | 194.4325 | 1.0094 | 0.0058243 | 1.0107 | 0.0058318
203.5 | 0 | 0.03524 | 0.022301 | 193.7397 | 193.7397 | -1.2465 | -0.00647 | 193.7397 | 0 | 193.7397 | 1.0039 | 0 | 1.0052 | 0
203.52 | -2.4311 | 0.033365 | 0.020938 | 195.0308 | 192.5997 | -1.5376 | -0.007981 | 193.8153 | -1.2155 | 194.2204 | 1.0043 | -0.0062984 | 1.0056 | -0.0063065
203.54 | -4.8098 | 0.033365 | 0.019504 | 194.9727 | 190.1629 | -1.4795 | -0.0076794 | 192.5678 | -2.4049 | 193.3694 | 0.99781 | -0.012461 | 0.9991 | -0.012477
203.56 | -7.0318 | 0.032053 | 0.018214 | 195.0218 | 187.99 | -1.5286 | -0.0079342 | 191.5059 | -3.5159 | 192.6779 | 0.99231 | -0.018218 | 0.99359 | -0.018241
203.58 | -9.0446 | 0.032053 | 0.016923 | 194.9716 | 185.927 | -1.4784 | -0.0076737 | 190.4493 | -4.5223 | 191.9567 | 0.98684 | -0.023433 | 0.98811 | -0.023463
203.6 | -11.1619 | 0.032053 | 0.01556 | 195.1009 | 183.939 | -1.6077 | -0.0083448 | 189.5199 | -5.581 | 191.3803 | 0.98202 | -0.028918 | 0.98329 | -0.028956
203.62 | -13.0963 | 0.030179 | 0.014341 | 194.8824 | 181.7861 | -1.3892 | -0.0072107 | 188.3342 | -6.5482 | 190.517 | 0.97588 | -0.03393 | 0.97713 | -0.033974
203.64 | -14.6909 | 0.030179 | 0.013338 | 195.0709 | 180.38 | -1.5777 | -0.0081891 | 187.7255 | -7.3454 | 190.1739 | 0.97272 | -0.038061 | 0.97398 | -0.03811
203.66 | -16.1286 | 0.028492 | 0.012334 | 194.8093 | 178.6807 | -1.3161 | -0.0068312 | 186.745 | -8.0643 | 189.4331 | 0.96764 | -0.041786 | 0.96889 | -0.04184
203.68 | -17.1481 | 0.028492 | 0.011545 | 194.6124 | 177.4643 | -1.1192 | -0.0058092 | 186.0384 | -8.574 | 188.8964 | 0.96398 | -0.044427 | 0.96522 | -0.044485
203.7 | -18.1414 | 0.028492 | 0.010828 | 194.3225 | 176.1811 | -0.8293 | -0.0043045 | 185.2518 | -9.0707 | 188.2754 | 0.9599 | -0.047001 | 0.96114 | -0.047061
203.72 | -18.6381 | 0.027742 | 0.010469 | 194.2592 | 175.6211 | -0.766 | -0.0039759 | 184.9402 | -9.319 | 188.0465 | 0.95829 | -0.048288 | 0.95952 | -0.04835
203.74 | -19.004 | 0.027742 | 0.010111 | 194.0588 | 175.0548 | -0.5656 | -0.0029358 | 184.5568 | -9.502 | 187.7241 | 0.9563 | -0.049236 | 0.95754 | -0.049299
203.76 | -18.9518 | 0.027742 | 0.010039 | 193.8126 | 174.8608 | -0.3194 | -0.0016579 | 184.3367 | -9.4759 | 187.4953 | 0.95516 | -0.0491 | 0.95639 | -0.049164
203.78 | -18.8733 | 0.027367 | 0.0099673 | 193.8953 | 175.022 | -0.4021 | -0.0020871 | 184.4586 | -9.4367 | 187.6042 | 0.95579 | -0.048897 | 0.95703 | -0.04896
203.8 | -18.6381 | 0.027367 | 0.010111 | 193.5219 | 174.8838 | -0.0287 | -0.00014897 | 184.2029 | -9.319 | 187.3092 | 0.95447 | -0.048288 | 0.9557 | -0.04835
203.82 | -17.697 | 0.027554 | 0.010899 | 193.2974 | 175.6004 | 0.1958 | 0.0010163 | 184.4489 | -8.8485 | 187.3984 | 0.95574 | -0.04585 | 0.95698 | -0.045909
203.84 | -16.207 | 0.027554 | 0.012047 | 192.7699 | 176.5629 | 0.7233 | 0.0037543 | 184.6664 | -8.1035 | 187.3676 | 0.95687 | -0.041989 | 0.9581 | -0.042043
203.86 | -14.5863 | 0.027554 | 0.013122 | 192.3141 | 177.7278 | 1.1791 | 0.0061201 | 185.0209 | -7.2932 | 187.452 | 0.95871 | -0.03779 | 0.95994 | -0.037839
203.88 | -13.0179 | 0.028679 | 0.014341 | 191.5056 | 178.4877 | 0.9876 | 0.0051262 | 184.9967 | -6.5089 | 187.1663 | 0.95858 | -0.033727 | 0.95982 | -0.03377
203.9 | -11.1097 | 0.028679 | 0.015489 | 190.8651 | 179.7554 | 1.6281 | 0.0084507 | 185.3103 | -5.5548 | 187.1619 | 0.96021 | -0.028783 | 0.96144 | -0.02882
203.92 | -9.2014 | 0.029991 | 0.016851 | 190.7634 | 181.562 | 1.7298 | 0.0089786 | 186.1627 | -4.6007 | 187.6963 | 0.96462 | -0.023839 | 0.96587 | -0.02387
203.94 | -6.9011 | 0.029991 | 0.018142 | 190.5979 | 183.6968 | 1.8953 | 0.0098376 | 187.1474 | -3.4505 | 188.2975 | 0.96973 | -0.017879 | 0.97098 | -0.017902
203.96 | -4.6791 | 0.029991 | 0.019576 | 190.2756 | 185.5965 | 2.2176 | 0.011511 | 187.936 | -2.3396 | 188.7159 | 0.97381 | -0.012123 | 0.97507 | -0.012138
203.98 | -2.4049 | 0.032053 | 0.02101 | 190.4465 | 188.0416 | 2.0467 | 0.010623 | 189.244 | -1.2025 | 189.6449 | 0.98059 | -0.0062307 | 0.98185 | -0.0062387
204 | -0.10456 | 0.032053 | 0.022373 | 190.2886 | 190.184 | 2.2046 | 0.011443 | 190.2363 | -0.052281 | 190.2537 | 0.98573 | -0.0002709 | 0.987 | -0.00027125
204.02 | 2.3788 | 0.032053 | 0.023807 | 190.3344 | 192.7132 | 2.1588 | 0.011205 | 191.5238 | 1.1894 | 191.1273 | 0.9924 | 0.0061629 | 0.99368 | 0.0061709
204.04 | 4.836 | 0.03374 | 0.025169 | 189.3168 | 194.1528 | 2.1764 | 0.011297 | 191.7348 | 2.418 | 190.9288 | 0.9935 | 0.012529 | 0.99478 | 0.012545
204.06 | 7.0579 | 0.03374 | 0.026603 | 189.283 | 196.3409 | 2.2102 | 0.011472 | 192.8119 | 3.5289 | 191.6356 | 0.99908 | 0.018286 | 1.0004 | 0.018309
204.08 | 9.0446 | 0.035427 | 0.027822 | 189.3851 | 198.4297 | 2.1081 | 0.010942 | 193.9074 | 4.5223 | 192.4 | 1.0048 | 0.023433 | 1.006 | 0.023463
204.1 | 11.2142 | 0.035427 | 0.029041 | 189.1219 | 200.3361 | 2.3713 | 0.012308 | 194.729 | 5.6071 | 192.86 | 1.009 | 0.029054 | 1.0103 | 0.029091
204.12 | 12.9395 | 0.035427 | 0.03026 | 189.682 | 202.6215 | 1.8112 | 0.0094011 | 196.1517 | 6.4697 | 193.9952 | 1.0164 | 0.033524 | 1.0177 | 0.033567
204.14 | 14.5079 | 0.037302 | 0.031264 | 189.7254 | 204.2333 | 1.7678 | 0.0091758 | 196.9793 | 7.2539 | 194.5614 | 1.0207 | 0.037587 | 1.022 | 0.037636
204.16 | 15.9718 | 0.037302 | 0.032125 | 189.5369 | 205.5087 | 1.9563 | 0.010154 | 197.5228 | 7.9859 | 194.8608 | 1.0235 | 0.04138 | 1.0248 | 0.041433
204.18 | 17.2526 | 0.038239 | 0.032914 | 189.8538 | 207.1064 | 1.6394 | 0.0085093 | 198.4801 | 8.6263 | 195.6047 | 1.0284 | 0.044698 | 1.0298 | 0.044756
204.2 | 18.0891 | 0.038239 | 0.033487 | 189.9663 | 208.0554 | 1.5269 | 0.0079254 | 199.0109 | 9.0446 | 195.996 | 1.0312 | 0.046865 | 1.0325 | 0.046926
204.22 | 18.6642 | 0.038239 | 0.033917 | 190.077 | 208.7412 | 1.4162 | 0.0073508 | 199.4091 | 9.3321 | 196.2984 | 1.0333 | 0.048355 | 1.0346 | 0.048418
204.24 | 18.9256 | 0.038801 | 0.034204 | 190.2733 | 209.1989 | 1.2199 | 0.0063319 | 199.7361 | 9.4628 | 196.5818 | 1.035 | 0.049033 | 1.0363 | 0.049096
204.26 | 18.7949 | 0.038801 | 0.034204 | 190.3233 | 209.1182 | 1.1699 | 0.0060724 | 199.7208 | 9.3975 | 196.5883 | 1.0349 | 0.048694 | 1.0362 | 0.048757
204.28 | 18.6904 | 0.038801 | 0.034204 | 190.6382 | 209.3286 | 0.855 | 0.0044379 | 199.9834 | 9.3452 | 196.8683 | 1.0362 | 0.048423 | 1.0376 | 0.048486
204.3 | 18.2982 | 0.039176 | 0.034061 | 190.5131 | 208.8113 | 0.9801 | 0.0050872 | 199.6622 | 9.1491 | 196.6125 | 1.0346 | 0.047407 | 1.0359 | 0.047468
204.32 | 17.4879 | 0.039176 | 0.033416 | 191.0054 | 208.4933 | 0.4878 | 0.0025319 | 199.7493 | 8.7439 | 196.8347 | 1.035 | 0.045308 | 1.0364 | 0.045366
204.34 | 16.0502 | 0.038426 | 0.032412 | 191.3964 | 207.4466 | 0.0968 | 0.00050244 | 199.4215 | 8.0251 | 196.7465 | 1.0333 | 0.041583 | 1.0347 | 0.041637
204.36 | 14.6909 | 0.038426 | 0.031479 | 191.6033 | 206.2942 | -0.1101 | -0.00057148 | 198.9487 | 7.3454 | 196.5003 | 1.0309 | 0.038061 | 1.0322 | 0.03811
204.38 | 12.9918 | 0.038426 | 0.030189 | 191.8899 | 204.8817 | -0.3967 | -0.0020591 | 198.3858 | 6.4959 | 196.2205 | 1.028 | 0.033659 | 1.0293 | 0.033703
204.4 | 11.1619 | 0.037302 | 0.029113 | 193.0504 | 204.2123 | -0.5572 | -0.0028922 | 198.6314 | 5.581 | 196.771 | 1.0292 | 0.028918 | 1.0306 | 0.028956
204.42 | 9.0968 | 0.037302 | 0.027894 | 193.1724 | 202.2692 | -0.6792 | -0.0035254 | 197.7208 | 4.5484 | 196.2047 | 1.0245 | 0.023568 | 1.0258 | 0.023599
204.44 | 6.9272 | 0.035427 | 0.026603 | 193.4622 | 200.3894 | -0.969 | -0.0050296 | 196.9258 | 3.4636 | 195.7713 | 1.0204 | 0.017947 | 1.0217 | 0.01797
204.46 | 4.6268 | 0.035427 | 0.025169 | 193.6635 | 198.2903 | -1.1703 | -0.0060745 | 195.9769 | 2.3134 | 195.2058 | 1.0155 | 0.011987 | 1.0168 | 0.012003
204.48 | 2.2481 | 0.035427 | 0.023735 | 193.6779 | 195.926 | -1.1847 | -0.0061492 | 194.8019 | 1.124 | 194.4273 | 1.0094 | 0.0058243 | 1.0107 | 0.0058318
204.5 | 0 | 0.03374 | 0.022373 | 193.8868 | 193.8868 | -1.3936 | -0.0072335 | 193.8868 | 0 | 193.8868 | 1.0046 | 0 | 1.0059 | 0
204.52 | -2.3526 | 0.03374 | 0.020938 | 193.5232 | 191.1706 | -1.03 | -0.0053462 | 192.3469 | -1.1763 | 192.739 | 0.99667 | -0.0060952 | 0.99795 | -0.0061031
204.54 | -4.7314 | 0.03374 | 0.019576 | 193.9642 | 189.2328 | -1.471 | -0.0076353 | 191.5985 | -2.3657 | 192.3871 | 0.99279 | -0.012258 | 0.99407 | -0.012274
204.56 | -6.9795 | 0.032241 | 0.018214 | 194.7471 | 187.7676 | -1.2539 | -0.0065084 | 191.2574 | -3.4897 | 192.4206 | 0.99102 | -0.018082 | 0.9923 | -0.018106
204.58 | -9.1491 | 0.032241 | 0.016923 | 194.8868 | 185.7377 | -1.3936 | -0.0072335 | 190.3122 | -4.5746 | 191.8371 | 0.98613 | -0.023704 | 0.9874 | -0.023734
204.6 | -11.2665 | 0.030366 | 0.01556 | 194.7069 | 183.4404 | -1.2137 | -0.0062997 | 189.0737 | -5.6332 | 190.9514 | 0.97971 | -0.029189 | 0.98097 | -0.029227
204.62 | -13.0963 | 0.030366 | 0.014485 | 194.7757 | 181.6794 | -1.2825 | -0.0066568 | 188.2275 | -6.5482 | 190.4103 | 0.97532 | -0.03393 | 0.97658 | -0.033974
204.64 | -14.6909 | 0.030366 | 0.013338 | 194.8173 | 180.1264 | -1.3241 | -0.0068728 | 187.4719 | -7.3454 | 189.9203 | 0.97141 | -0.038061 | 0.97266 | -0.03811
204.66 | -16.0502 | 0.029054 | 0.012477 | 194.8295 | 178.7793 | -1.3363 | -0.0069361 | 186.8044 | -8.0251 | 189.4794 | 0.96795 | -0.041583 | 0.9692 | -0.041637
204.68 | -17.1481 | 0.029054 | 0.011617 | 194.5951 | 177.447 | -1.1019 | -0.0057194 | 186.0211 | -8.574 | 188.8791 | 0.96389 | -0.044427 | 0.96513 | -0.044485
204.7 | -18.1675 | 0.028117 | 0.010899 | 194.2833 | 176.1158 | -0.7901 | -0.004101 | 185.1995 | -9.0838 | 188.2275 | 0.95963 | -0.047069 | 0.96087 | -0.047129
204.72 | -18.6904 | 0.028117 | 0.010469 | 194.381 | 175.6906 | -0.8878 | -0.0046081 | 185.0358 | -9.3452 | 188.1509 | 0.95879 | -0.048423 | 0.96002 | -0.048486
204.74 | -19.0825 | 0.028117 | 0.010182 | 194.0015 | 174.919 | -0.5083 | -0.0026383 | 184.4603 | -9.5412 | 187.6407 | 0.9558 | -0.049439 | 0.95703 | -0.049503
204.76 | -19.0302 | 0.027554 | 0.010111 | 194.0912 | 175.061 | -0.598 | -0.0031039 | 184.5761 | -9.5151 | 187.7478 | 0.9564 | -0.049304 | 0.95764 | -0.049367
204.78 | -18.7949 | 0.027554 | 0.010111 | 193.7418 | 174.9469 | -0.2486 | -0.0012904 | 184.3443 | -9.3975 | 187.4768 | 0.9552 | -0.048694 | 0.95643 | -0.048757
204.8 | -18.6904 | 0.027554 | 0.010254 | 193.7898 | 175.0994 | -0.2966 | -0.0015395 | 184.4446 | -9.3452 | 187.5597 | 0.95572 | -0.048423 | 0.95695 | -0.048486
204.82 | -17.8539 | 0.027554 | 0.010899 | 193.1641 | 175.3102 | 0.3291 | 0.0017082 | 184.2372 | -8.9269 | 187.2128 | 0.95465 | -0.046256 | 0.95588 | -0.046316
204.84 | -16.2854 | 0.027554 | 0.012047 | 192.7645 | 176.4791 | 0.7287 | 0.0037823 | 184.6218 | -8.1427 | 187.336 | 0.95664 | -0.042192 | 0.95787 | -0.042247
204.86 | -14.9261 | 0.028867 | 0.013266 | 191.5748 | 176.6487 | 0.9184 | 0.004767 | 184.1117 | -7.4631 | 186.5994 | 0.954 | -0.038671 | 0.95523 | -0.038721
204.88 | -12.9656 | 0.028867 | 0.014485 | 190.8975 | 177.9319 | 1.5957 | 0.0082825 | 184.4147 | -6.4828 | 186.5756 | 0.95557 | -0.033591 | 0.9568 | -0.033635
204.9 | -11.1619 | 0.028867 | 0.015632 | 191.122 | 179.9601 | 1.3712 | 0.0071172 | 185.541 | -5.581 | 187.4014 | 0.9614 | -0.028918 | 0.96264 | -0.028956
204.92 | -9.123 | 0.030928 | 0.016923 | 190.809 | 181.686 | 1.6842 | 0.0087419 | 186.2475 | -4.5615 | 187.768 | 0.96506 | -0.023636 | 0.96631 | -0.023666
204.94 | -6.9533 | 0.030928 | 0.018285 | 190.7688 | 183.8155 | 1.7244 | 0.0089505 | 187.2921 | -3.4767 | 188.451 | 0.97048 | -0.018015 | 0.97173 | -0.018038
204.96 | -4.6007 | 0.030928 | 0.019719 | 190.8444 | 186.2437 | 1.6488 | 0.0085581 | 188.544 | -2.3004 | 189.3108 | 0.97696 | -0.01192 | 0.97822 | -0.011935
204.98 | -2.2219 | 0.032053 | 0.021225 | 190.6229 | 188.401 | 1.8703 | 0.0097078 | 189.5119 | -1.111 | 189.8823 | 0.98198 | -0.0057566 | 0.98324 | -0.005764
205 | 0.02614 | 0.032053 | 0.022516 | 190.8509 | 190.877 | 1.6423 | 0.0085244 | 190.864 | 0.01307 | 190.8596 | 0.98898 | 6.7725e-05 | 0.99026 | 6.7812e-05
205.02 | 2.3004 | 0.033928 | 0.023878 | 189.3814 | 191.6818 | 2.1118 | 0.010961 | 190.5316 | 1.1502 | 190.1482 | 0.98726 | 0.0059598 | 0.98853 | 0.0059675
205.04 | 4.8621 | 0.033928 | 0.025313 | 189.407 | 194.2691 | 2.0862 | 0.010828 | 191.8381 | 2.4311 | 191.0277 | 0.99403 | 0.012597 | 0.99531 | 0.012613
205.06 | 6.9795 | 0.033928 | 0.026675 | 189.37 | 196.3495 | 2.1232 | 0.011021 | 192.8597 | 3.4897 | 191.6965 | 0.99933 | 0.018082 | 1.0006 | 0.018106
205.08 | 9.0707 | 0.035427 | 0.027966 | 189.4126 | 198.4833 | 2.0806 | 0.010799 | 193.948 | 4.5354 | 192.4362 | 1.005 | 0.0235 | 1.0063 | 0.023531
205.1 | 11.1619 | 0.035427 | 0.029113 | 189.5541 | 200.716 | 1.9391 | 0.010065 | 195.1351 | 5.581 | 193.2747 | 1.0111 | 0.028918 | 1.0124 | 0.028956
205.12 | 12.9656 | 0.035427 | 0.03026 | 189.6918 | 202.6574 | 1.8014 | 0.0093502 | 196.1746 | 6.4828 | 194.0137 | 1.0165 | 0.033591 | 1.0178 | 0.033635
205.14 | 14.6909 | 0.037114 | 0.031264 | 189.3876 | 204.0785 | 2.1056 | 0.010929 | 196.733 | 7.3454 | 194.2846 | 1.0194 | 0.038061 | 1.0207 | 0.03811
205.16 | 15.9718 | 0.037114 | 0.032125 | 189.4224 | 205.3942 | 2.0708 | 0.010749 | 197.4083 | 7.9859 | 194.7463 | 1.0229 | 0.04138 | 1.0242 | 0.041433
205.18 | 17.2526 | 0.038426 | 0.032985 | 189.5771 | 206.8297 | 1.9161 | 0.0099456 | 198.2034 | 8.6263 | 195.328 | 1.027 | 0.044698 | 1.0283 | 0.044756
205.2 | 18.1675 | 0.038426 | 0.033559 | 190.0171 | 208.1846 | 1.4761 | 0.0076617 | 199.1009 | 9.0838 | 196.0729 | 1.0317 | 0.047069 | 1.033 | 0.047129
205.22 | 18.7165 | 0.038426 | 0.034061 | 189.8823 | 208.5988 | 1.6109 | 0.0083614 | 199.2405 | 9.3582 | 196.1211 | 1.0324 | 0.048491 | 1.0337 | 0.048553
205.24 | 18.8733 | 0.039176 | 0.034204 | 190.3073 | 209.1806 | 1.1859 | 0.0061554 | 199.744 | 9.4367 | 196.5984 | 1.035 | 0.048897 | 1.0363 | 0.04896
205.26 | 19.004 | 0.039176 | 0.034348 | 190.5392 | 209.5432 | 0.954 | 0.0049518 | 200.0412 | 9.502 | 196.8739 | 1.0365 | 0.049236 | 1.0379 | 0.049299
205.28 | 18.6904 | 0.039176 | 0.034348 | 190.7649 | 209.4553 | 0.7283 | 0.0037803 | 200.1101 | 9.3452 | 196.995 | 1.0369 | 0.048423 | 1.0382 | 0.048486
205.3 | 18.3767 | 0.039176 | 0.034061 | 190.8954 | 209.2721 | 0.5978 | 0.0031029 | 200.0837 | 9.1883 | 197.021 | 1.0368 | 0.04761 | 1.0381 | 0.047672
205.32 | 17.4095 | 0.039176 | 0.033487 | 191.059 | 208.4685 | 0.4342 | 0.0022537 | 199.7637 | 8.7047 | 196.8622 | 1.0351 | 0.045105 | 1.0364 | 0.045163
205.34 | 16.1025 | 0.038801 | 0.032483 | 191.4715 | 207.574 | 0.0217 | 0.00011263 | 199.5227 | 8.0512 | 196.839 | 1.0339 | 0.041718 | 1.0352 | 0.041772
205.36 | 14.6647 | 0.038801 | 0.031479 | 191.851 | 206.5157 | -0.3578 | -0.0018572 | 199.1834 | 7.3324 | 196.7392 | 1.0321 | 0.037994 | 1.0334 | 0.038042
205.38 | 13.044 | 0.038801 | 0.030332 | 192.1827 | 205.2267 | -0.6895 | -0.0035789 | 198.7047 | 6.522 | 196.5307 | 1.0296 | 0.033795 | 1.0309 | 0.033838
205.4 | 11.1619 | 0.037489 | 0.029113 | 193.3995 | 204.5614 | -0.9063 | -0.0047042 | 198.9805 | 5.581 | 197.1201 | 1.031 | 0.028918 | 1.0324 | 0.028956
205.42 | 9.1491 | 0.037489 | 0.027966 | 193.3865 | 202.5356 | -0.8933 | -0.0046367 | 197.9611 | 4.5746 | 196.4362 | 1.0258 | 0.023704 | 1.0271 | 0.023734
205.44 | 7.084 | 0.036177 | 0.026675 | 193.4055 | 200.4895 | -0.9123 | -0.0047353 | 196.9475 | 3.542 | 195.7668 | 1.0205 | 0.018353 | 1.0218 | 0.018377
205.46 | 4.6791 | 0.036177 | 0.025241 | 193.6219 | 198.301 | -1.1287 | -0.0058585 | 195.9615 | 2.3396 | 195.1816 | 1.0154 | 0.012123 | 1.0167 | 0.012138
205.48 | 2.4049 | 0.036177 | 0.023807 | 193.6655 | 196.0704 | -1.1723 | -0.0060849 | 194.868 | 1.2025 | 194.4671 | 1.0097 | 0.0062307 | 1.011 | 0.0062387
205.5 | -0.1307 | 0.034302 | 0.022373 | 194.7013 | 194.5706 | -1.2081 | -0.0062707 | 194.6359 | -0.065351 | 194.6577 | 1.0085 | -0.00033862 | 1.0098 | -0.00033906
205.52 | -2.4833 | 0.034302 | 0.021082 | 194.7996 | 192.3163 | -1.3064 | -0.0067809 | 193.5579 | -1.2417 | 193.9718 | 1.0029 | -0.0064338 | 1.0042 | -0.0064421
205.54 | -4.8098 | 0.032615 | 0.019648 | 195.0565 | 190.2467 | -1.5633 | -0.0081143 | 192.6516 | -2.4049 | 193.4532 | 0.99825 | -0.012461 | 0.99953 | -0.012477
205.56 | -6.9533 | 0.032615 | 0.018357 | 195.0851 | 188.1318 | -1.5919 | -0.0082628 | 191.6084 | -3.4767 | 192.7673 | 0.99284 | -0.018015 | 0.99412 | -0.018038
205.58 | -9.0707 | 0.032615 | 0.016995 | 195.2078 | 186.1371 | -1.7146 | -0.0088997 | 190.6724 | -4.5354 | 192.1842 | 0.98799 | -0.0235 | 0.98926 | -0.023531
205.6 | -11.2142 | 0.031116 | 0.015776 | 195.1393 | 183.9251 | -1.6461 | -0.0085441 | 189.5322 | -5.6071 | 191.4012 | 0.98208 | -0.029054 | 0.98335 | -0.029091
205.62 | -12.9133 | 0.031116 | 0.014628 | 194.9998 | 182.0865 | -1.5066 | -0.00782 | 188.5431 | -6.4567 | 190.6954 | 0.97696 | -0.033456 | 0.97822 | -0.033499
205.64 | -14.6647 | 0.031116 | 0.013409 | 194.7899 | 180.1252 | -1.2967 | -0.0067306 | 187.4575 | -7.3324 | 189.9017 | 0.97133 | -0.037994 | 0.97259 | -0.038042
205.66 | -15.9456 | 0.029241 | 0.012549 | 194.825 | 178.8794 | -1.3318 | -0.0069127 | 186.8522 | -7.9728 | 189.5098 | 0.9682 | -0.041312 | 0.96944 | -0.041365
205.68 | -17.2265 | 0.029241 | 0.011617 | 194.7281 | 177.5016 | -1.2349 | -0.0064098 | 186.1149 | -8.6132 | 188.9859 | 0.96438 | -0.044631 | 0.96562 | -0.044688
205.7 | -18.0107 | 0.028304 | 0.011115 | 194.3871 | 176.3764 | -0.8939 | -0.0046398 | 185.3817 | -9.0054 | 188.3835 | 0.96058 | -0.046662 | 0.96182 | -0.046722
205.72 | -18.5597 | 0.028304 | 0.010541 | 194.2571 | 175.6974 | -0.7639 | -0.003965 | 184.9773 | -9.2798 | 188.0705 | 0.95848 | -0.048085 | 0.95972 | -0.048146
205.74 | -18.9256 | 0.028304 | 0.010182 | 194.2003 | 175.2747 | -0.7071 | -0.0036702 | 184.7375 | -9.4628 | 187.8918 | 0.95724 | -0.049033 | 0.95847 | -0.049096
205.76 | -19.004 | 0.027742 | 0.010111 | 193.796 | 174.792 | -0.3028 | -0.0015717 | 184.294 | -9.502 | 187.4613 | 0.95494 | -0.049236 | 0.95617 | -0.049299
205.78 | -18.9518 | 0.027742 | 0.010111 | 193.8522 | 174.9004 | -0.359 | -0.0018634 | 184.3763 | -9.4759 | 187.5349 | 0.95537 | -0.0491 | 0.9566 | -0.049164
205.8 | -18.5597 | 0.027554 | 0.010254 | 193.4409 | 174.8812 | 0.0523 | 0.00027146 | 184.1611 | -9.2798 | 187.2543 | 0.95425 | -0.048085 | 0.95548 | -0.048146
205.82 | -17.7232 | 0.027554 | 0.010971 | 193.259 | 175.5358 | 0.2342 | 0.0012156 | 184.3974 | -8.8616 | 187.3513 | 0.95548 | -0.045917 | 0.95671 | -0.045976
205.84 | -16.2332 | 0.027554 | 0.01219 | 192.7853 | 176.5521 | 0.7079 | 0.0036744 | 184.6687 | -8.1166 | 187.3742 | 0.95688 | -0.042057 | 0.95812 | -0.042111
205.86 | -14.6909 | 0.028304 | 0.013194 | 192.4746 | 177.7837 | 1.0186 | 0.0052871 | 185.1292 | -7.3454 | 187.5776 | 0.95927 | -0.038061 | 0.9605 | -0.03811
205.88 | -12.9656 | 0.028304 | 0.014485 | 192.2342 | 179.2686 | 1.259 | 0.0065349 | 185.7514 | -6.4828 | 187.9123 | 0.96249 | -0.033591 | 0.96373 | -0.033635
205.9 | -11.1619 | 0.028304 | 0.015632 | 191.9713 | 180.8094 | 1.5219 | 0.0078995 | 186.3903 | -5.581 | 188.2507 | 0.9658 | -0.028918 | 0.96705 | -0.028956
205.92 | -9.1491 | 0.030179 | 0.016851 | 190.9401 | 181.791 | 1.5531 | 0.0080614 | 186.3655 | -4.5746 | 187.8904 | 0.96568 | -0.023704 | 0.96692 | -0.023734
205.94 | -6.9533 | 0.030179 | 0.018285 | 190.4673 | 183.514 | 2.0259 | 0.010515 | 186.9906 | -3.4767 | 188.1495 | 0.96891 | -0.018015 | 0.97016 | -0.018038
205.96 | -4.7837 | 0.031866 | 0.019504 | 190.6523 | 185.8686 | 1.8409 | 0.0095552 | 188.2605 | -2.3918 | 189.0577 | 0.97549 | -0.012394 | 0.97675 | -0.01241
205.98 | -2.2481 | 0.031866 | 0.021225 | 190.33 | 188.0819 | 2.1632 | 0.011228 | 189.206 | -1.124 | 189.5806 | 0.98039 | -0.0058243 | 0.98166 | -0.0058318
206 | -0.02614 | 0.031866 | 0.022516 | 190.4893 | 190.4632 | 2.0039 | 0.010401 | 190.4762 | -0.01307 | 190.4806 | 0.98698 | -6.7725e-05 | 0.98825 | -6.7812e-05
206.02 | 2.4311 | 0.033553 | 0.024022 | 189.6315 | 192.0626 | 1.8617 | 0.0096632 | 190.847 | 1.2155 | 190.4419 | 0.9889 | 0.0062984 | 0.99017 | 0.0063065
206.04 | 4.836 | 0.033553 | 0.025456 | 189.6772 | 194.5132 | 1.816 | 0.009426 | 192.0952 | 2.418 | 191.2892 | 0.99536 | 0.012529 | 0.99665 | 0.012545
206.06 | 6.9795 | 0.03524 | 0.026747 | 189.563 | 196.5425 | 1.9302 | 0.010019 | 193.0527 | 3.4897 | 191.8895 | 1.0003 | 0.018082 | 1.0016 | 0.018106
206.08 | 9.2275 | 0.03524 | 0.028109 | 189.5443 | 198.7718 | 1.9489 | 0.010116 | 194.1581 | 4.6138 | 192.6201 | 1.0061 | 0.023907 | 1.0073 | 0.023938
206.1 | 11.2142 | 0.03524 | 0.029257 | 189.3886 | 200.6028 | 2.1046 | 0.010924 | 194.9957 | 5.6071 | 193.1267 | 1.0104 | 0.029054 | 1.0117 | 0.029091
206.12 | 13.1486 | 0.036927 | 0.030332 | 189.7536 | 202.9022 | 1.7396 | 0.0090294 | 196.3279 | 6.5743 | 194.1365 | 1.0173 | 0.034066 | 1.0186 | 0.034109
206.14 | 14.5602 | 0.036927 | 0.031264 | 189.6582 | 204.2184 | 1.835 | 0.0095246 | 196.9383 | 7.2801 | 194.5116 | 1.0205 | 0.037723 | 1.0218 | 0.037771
206.16 | 16.1025 | 0.036927 | 0.032268 | 189.8566 | 205.9591 | 1.6366 | 0.0084948 | 197.9078 | 8.0512 | 195.2241 | 1.0255 | 0.041718 | 1.0268 | 0.041772
206.18 | 17.2526 | 0.038239 | 0.032985 | 190.0988 | 207.3514 | 1.3944 | 0.0072377 | 198.7251 | 8.6263 | 195.8497 | 1.0297 | 0.044698 | 1.031 | 0.044756
206.2 | 17.9846 | 0.038239 | 0.033559 | 190.0341 | 208.0187 | 1.4591 | 0.0075735 | 199.0264 | 8.9923 | 196.029 | 1.0313 | 0.046595 | 1.0326 | 0.046655
206.22 | 18.6381 | 0.039176 | 0.034061 | 190.0239 | 208.662 | 1.4693 | 0.0076264 | 199.3429 | 9.319 | 196.2366 | 1.0329 | 0.048288 | 1.0343 | 0.04835
206.24 | 18.8472 | 0.039176 | 0.034204 | 190.6546 | 209.5018 | 0.8386 | 0.0043528 | 200.0782 | 9.4236 | 196.937 | 1.0367 | 0.048829 | 1.0381 | 0.048892
206.26 | 18.8995 | 0.039176 | 0.034348 | 190.6218 | 209.5213 | 0.8714 | 0.004523 | 200.0715 | 9.4497 | 196.9216 | 1.0367 | 0.048965 | 1.038 | 0.049028
206.28 | 18.5335 | 0.039363 | 0.034348 | 191.0425 | 209.576 | 0.4507 | 0.0023394 | 200.3093 | 9.2668 | 197.2203 | 1.0379 | 0.048017 | 1.0393 | 0.048079
206.3 | 18.3244 | 0.039363 | 0.034061 | 191.2 | 209.5244 | 0.2932 | 0.0015219 | 200.3622 | 9.1622 | 197.3081 | 1.0382 | 0.047475 | 1.0395 | 0.047536
206.32 | 17.514 | 0.039363 | 0.033487 | 191.4008 | 208.9148 | 0.0924 | 0.0004796 | 200.1578 | 8.757 | 197.2388 | 1.0371 | 0.045376 | 1.0385 | 0.045434
206.34 | 16.1547 | 0.038989 | 0.032555 | 191.7599 | 207.9146 | -0.2667 | -0.0013843 | 199.8373 | 8.0774 | 197.1448 | 1.0355 | 0.041854 | 1.0368 | 0.041908
206.36 | 14.717 | 0.038989 | 0.031551 | 191.9443 | 206.6613 | -0.4511 | -0.0023414 | 199.3028 | 7.3585 | 196.85 | 1.0327 | 0.038129 | 1.034 | 0.038178
206.38 | 12.9918 | 0.037864 | 0.030404 | 193.2396 | 206.2314 | -0.7464 | -0.0038742 | 199.7355 | 6.4959 | 197.5702 | 1.035 | 0.033659 | 1.0363 | 0.033703
206.4 | 11.1619 | 0.037864 | 0.029185 | 193.592 | 204.7539 | -1.0988 | -0.0057033 | 199.173 | 5.581 | 197.3126 | 1.032 | 0.028918 | 1.0334 | 0.028956
206.42 | 9.1753 | 0.037864 | 0.028037 | 193.7209 | 202.8962 | -1.2277 | -0.0063724 | 198.3085 | 4.5876 | 196.7793 | 1.0276 | 0.023771 | 1.0289 | 0.023802
206.44 | 7.0056 | 0.036552 | 0.026675 | 193.8527 | 200.8583 | -1.3595 | -0.0070565 | 197.3555 | 3.5028 | 196.1879 | 1.0226 | 0.01815 | 1.0239 | 0.018174
206.46 | 4.7314 | 0.036552 | 0.025241 | 193.9166 | 198.648 | -1.4234 | -0.0073882 | 196.2823 | 2.3657 | 195.4937 | 1.0171 | 0.012258 | 1.0184 | 0.012274
206.48 | 2.3004 | 0.03449 | 0.023807 | 193.8301 | 196.1305 | -1.3369 | -0.0069392 | 194.9803 | 1.1502 | 194.5969 | 1.0103 | 0.0059598 | 1.0116 | 0.0059675
206.5 | 0.052281 | 0.03449 | 0.022516 | 193.8574 | 193.9097 | -1.3642 | -0.0070809 | 193.8835 | 0.02614 | 193.8748 | 1.0046 | 0.00013545 | 1.0059 | 0.00013562
206.52 | -2.4049 | 0.03449 | 0.021154 | 194.0741 | 191.6692 | -1.5809 | -0.0082057 | 192.8716 | -1.2025 | 193.2725 | 0.99939 | -0.0062307 | 1.0007 | -0.0062387
206.54 | -4.8882 | 0.03299 | 0.019719 | 195.1309 | 190.2427 | -1.6377 | -0.0085005 | 192.6868 | -2.4441 | 193.5015 | 0.99843 | -0.012665 | 0.99972 | -0.012681
206.56 | -7.0056 | 0.03299 | 0.018357 | 195.1693 | 188.1637 | -1.6761 | -0.0086998 | 191.6665 | -3.5028 | 192.8341 | 0.99314 | -0.01815 | 0.99442 | -0.018174
206.58 | -9.1491 | 0.03299 | 0.016995 | 195.1788 | 186.0297 | -1.6856 | -0.0087491 | 190.6042 | -4.5746 | 192.1291 | 0.98764 | -0.023704 | 0.98891 | -0.023734
206.6 | -11.1097 | 0.030928 | 0.015776 | 195.1461 | 184.0364 | -1.6529 | -0.0085794 | 189.5913 | -5.5548 | 191.4429 | 0.98239 | -0.028783 | 0.98366 | -0.02882
206.62 | -13.0179 | 0.030928 | 0.014628 | 195.2047 | 182.1868 | -1.7115 | -0.0088836 | 188.6958 | -6.5089 | 190.8654 | 0.97775 | -0.033727 | 0.97901 | -0.03377
206.64 | -14.6909 | 0.029991 | 0.013553 | 195.1625 | 180.4716 | -1.6693 | -0.0086645 | 187.8171 | -7.3454 | 190.2655 | 0.9732 | -0.038061 | 0.97445 | -0.03811
206.66 | -16.1547 | 0.029991 | 0.012549 | 195.0251 | 178.8704 | -1.5319 | -0.0079514 | 186.9477 | -8.0774 | 189.6402 | 0.96869 | -0.041854 | 0.96994 | -0.041908
206.68 | -17.1742 | 0.029991 | 0.01176 | 194.7604 | 177.5862 | -1.2672 | -0.0065774 | 186.1733 | -8.5871 | 189.0357 | 0.96468 | -0.044495 | 0.96592 | -0.044552
206.7 | -17.9584 | 0.028492 | 0.011115 | 194.4438 | 176.4854 | -0.9506 | -0.0049341 | 185.4646 | -8.9792 | 188.4577 | 0.96101 | -0.046527 | 0.96225 | -0.046587
206.72 | -18.7165 | 0.028492 | 0.010684 | 194.5708 | 175.8543 | -1.0776 | -0.0055933 | 185.2126 | -9.3582 | 188.332 | 0.9597 | -0.048491 | 0.96094 | -0.048553
206.74 | -19.0825 | 0.028492 | 0.010326 | 194.3083 | 175.2258 | -0.8151 | -0.0042308 | 184.7671 | -9.5412 | 187.9475 | 0.95739 | -0.049439 | 0.95863 | -0.049503
206.76 | -19.0563 | 0.027929 | 0.010182 | 194.2224 | 175.1661 | -0.7292 | -0.0037849 | 184.6942 | -9.5282 | 187.8703 | 0.95702 | -0.049371 | 0.95825 | -0.049435
206.78 | -18.9518 | 0.027929 | 0.010111 | 193.8899 | 174.9381 | -0.3967 | -0.0020591 | 184.414 | -9.4759 | 187.5726 | 0.95556 | -0.0491 | 0.95679 | -0.049164
206.8 | -18.6642 | 0.027742 | 0.010398 | 193.766 | 175.1018 | -0.2728 | -0.001416 | 184.4339 | -9.3321 | 187.5446 | 0.95567 | -0.048355 | 0.9569 | -0.048418
206.82 | -17.6186 | 0.027742 | 0.011115 | 193.6422 | 176.0236 | -0.149 | -0.00077339 | 184.8329 | -8.8093 | 187.7693 | 0.95773 | -0.045646 | 0.95897 | -0.045705
206.84 | -16.2593 | 0.027742 | 0.012262 | 193.0797 | 176.8204 | 0.4135 | 0.0021463 | 184.9501 | -8.1296 | 187.6599 | 0.95834 | -0.042125 | 0.95958 | -0.042179
206.86 | -14.6647 | 0.028679 | 0.013338 | 192.7449 | 178.0802 | 0.7483 | 0.0038841 | 185.4125 | -7.3324 | 187.8567 | 0.96074 | -0.037994 | 0.96197 | -0.038042
206.88 | -12.9918 | 0.028679 | 0.014485 | 192.3105 | 179.3187 | 1.1827 | 0.0061388 | 185.8146 | -6.4959 | 187.9799 | 0.96282 | -0.033659 | 0.96406 | -0.033703
206.9 | -11.1097 | 0.030179 | 0.015704 | 190.9511 | 179.8414 | 1.5421 | 0.0080043 | 185.3963 | -5.5548 | 187.2479 | 0.96065 | -0.028783 | 0.96189 | -0.02882
206.92 | -9.1491 | 0.030179 | 0.016995 | 190.6614 | 181.5123 | 1.8318 | 0.009508 | 186.0868 | -4.5746 | 187.6117 | 0.96423 | -0.023704 | 0.96547 | -0.023734
206.94 | -7.084 | 0.030179 | 0.018357 | 190.5619 | 183.4779 | 1.9313 | 0.010024 | 187.0199 | -3.542 | 188.2006 | 0.96907 | -0.018353 | 0.97031 | -0.018377
206.96 | -4.6007 | 0.031678 | 0.019791 | 190.368 | 185.7673 | 2.1252 | 0.011031 | 188.0676 | -2.3004 | 188.8344 | 0.97449 | -0.01192 | 0.97575 | -0.011935
206.98 | -2.4833 | 0.031678 | 0.021154 | 190.4501 | 187.9668 | 2.0431 | 0.010605 | 189.2084 | -1.2417 | 189.6223 | 0.98041 | -0.0064338 | 0.98167 | -0.0064421
207 | 0.052281 | 0.031678 | 0.022588 | 190.4246 | 190.4769 | 2.0686 | 0.010737 | 190.4507 | 0.02614 | 190.442 | 0.98684 | 0.00013545 | 0.98811 | 0.00013562
207.02 | 2.5095 | 0.033365 | 0.024022 | 189.6662 | 192.1757 | 1.827 | 0.0094831 | 190.9209 | 1.2547 | 190.5027 | 0.98928 | 0.0065016 | 0.99055 | 0.0065099
207.04 | 4.653 | 0.033365 | 0.025313 | 189.6241 | 194.2771 | 1.8691 | 0.0097016 | 191.9506 | 2.3265 | 191.1751 | 0.99461 | 0.012055 | 0.9959 | 0.012071
207.06 | 6.9272 | 0.03524 | 0.026675 | 189.5826 | 196.5098 | 1.9106 | 0.009917 | 193.0462 | 3.4636 | 191.8917 | 1.0003 | 0.017947 | 1.0016 | 0.01797
207.08 | 9.123 | 0.03524 | 0.028037 | 189.3746 | 198.4976 | 2.1186 | 0.010997 | 193.9361 | 4.5615 | 192.4156 | 1.0049 | 0.023636 | 1.0062 | 0.023666
207.1 | 11.0835 | 0.03524 | 0.029185 | 189.7344 | 200.8179 | 1.7588 | 0.0091291 | 195.2762 | 5.5418 | 193.4289 | 1.0118 | 0.028715 | 1.0132 | 0.028752
207.12 | 13.0702 | 0.036364 | 0.030332 | 189.4838 | 202.554 | 2.0094 | 0.01043 | 196.0189 | 6.5351 | 193.8405 | 1.0157 | 0.033862 | 1.017 | 0.033906
207.14 | 14.6647 | 0.036364 | 0.031336 | 189.6022 | 204.2669 | 1.891 | 0.0098153 | 196.9346 | 7.3324 | 194.4904 | 1.0204 | 0.037994 | 1.0218 | 0.038042
207.16 | 16.0502 | 0.037864 | 0.032268 | 189.4168 | 205.467 | 2.0764 | 0.010778 | 197.4419 | 8.0251 | 194.7669 | 1.0231 | 0.041583 | 1.0244 | 0.041637
207.18 | 17.1742 | 0.037864 | 0.032985 | 189.7676 | 206.9418 | 1.7256 | 0.0089568 | 198.3547 | 8.5871 | 195.4923 | 1.0278 | 0.044495 | 1.0291 | 0.044552
207.2 | 18.0891 | 0.037864 | 0.033559 | 189.8408 | 207.9299 | 1.6524 | 0.0085768 | 198.8854 | 9.0446 | 195.8705 | 1.0305 | 0.046865 | 1.0319 | 0.046926
207.22 | 18.6119 | 0.038801 | 0.033917 | 190.1556 | 208.7675 | 1.3376 | 0.0069428 | 199.4616 | 9.306 | 196.3596 | 1.0335 | 0.04822 | 1.0349 | 0.048282
207.24 | 19.1347 | 0.038801 | 0.034276 | 190.1951 | 209.3298 | 1.2981 | 0.0067378 | 199.7625 | 9.5674 | 196.5733 | 1.0351 | 0.049574 | 1.0364 | 0.049638
207.26 | 18.9779 | 0.038801 | 0.034348 | 190.4794 | 209.4573 | 1.0138 | 0.0052622 | 199.9683 | 9.4889 | 196.8054 | 1.0362 | 0.049168 | 1.0375 | 0.049231
207.28 | 18.7949 | 0.039176 | 0.034276 | 190.6263 | 209.4212 | 0.8669 | 0.0044997 | 200.0238 | 9.3975 | 196.8913 | 1.0364 | 0.048694 | 1.0378 | 0.048757
207.3 | 18.2982 | 0.039176 | 0.034061 | 190.9546 | 209.2528 | 0.5386 | 0.0027956 | 200.1037 | 9.1491 | 197.054 | 1.0369 | 0.047407 | 1.0382 | 0.047468
207.32 | 17.5663 | 0.039176 | 0.033416 | 191.2352 | 208.8015 | 0.258 | 0.0013392 | 200.0184 | 8.7832 | 197.0906 | 1.0364 | 0.045511 | 1.0378 | 0.04557
207.34 | 16.207 | 0.039176 | 0.032555 | 191.5709 | 207.7779 | -0.0777 | -0.0004033 | 199.6744 | 8.1035 | 196.9732 | 1.0346 | 0.041989 | 1.036 | 0.042043
207.36 | 14.6909 | 0.039176 | 0.031479 | 192.0219 | 206.7128 | -0.5287 | -0.0027442 | 199.3673 | 7.3454 | 196.9189 | 1.033 | 0.038061 | 1.0344 | 0.03811
207.38 | 12.9656 | 0.037864 | 0.030404 | 192.0514 | 205.017 | -0.5582 | -0.0028974 | 198.5342 | 6.4828 | 196.3733 | 1.0287 | 0.033591 | 1.0301 | 0.033635
207.4 | 11.1881 | 0.037864 | 0.029185 | 192.4335 | 203.6216 | -0.9403 | -0.0048807 | 198.0275 | 5.594 | 196.1629 | 1.0261 | 0.028986 | 1.0274 | 0.029024
207.42 | 9.123 | 0.037864 | 0.027966 | 192.4774 | 201.6004 | -0.9842 | -0.0051085 | 197.0389 | 4.5615 | 195.5184 | 1.021 | 0.023636 | 1.0223 | 0.023666
207.44 | 6.9011 | 0.036739 | 0.026675 | 193.8128 | 200.7139 | -1.3196 | -0.0068494 | 197.2633 | 3.4505 | 196.1132 | 1.0221 | 0.017879 | 1.0235 | 0.017902
207.46 | 4.7575 | 0.036739 | 0.025241 | 193.866 | 198.6235 | -1.3728 | -0.0071256 | 196.2448 | 2.3788 | 195.4518 | 1.0169 | 0.012326 | 1.0182 | 0.012342
207.48 | 2.2742 | 0.03449 | 0.023807 | 194.1675 | 196.4417 | -1.6743 | -0.0086905 | 195.3046 | 1.1371 | 194.9256 | 1.012 | 0.005892 | 1.0133 | 0.0058996
207.5 | 0.1307 | 0.03449 | 0.022516 | 194.0179 | 194.1486 | -1.5247 | -0.007914 | 194.0833 | 0.065351 | 194.0615 | 1.0057 | 0.00033862 | 1.007 | 0.00033906
207.52 | -2.2742 | 0.03449 | 0.021154 | 193.9801 | 191.7059 | -1.4869 | -0.0077178 | 192.843 | -1.1371 | 193.222 | 0.99924 | -0.005892 | 1.0005 | -0.0058996
207.54 | -4.7837 | 0.03299 | 0.019719 | 195.0995 | 190.3158 | -1.6063 | -0.0083375 | 192.7077 | -2.3918 | 193.5049 | 0.99854 | -0.012394 | 0.99982 | -0.01241
207.56 | -7.0579 | 0.03299 | 0.018285 | 194.918 | 187.8601 | -1.4248 | -0.0073955 | 191.3891 | -3.5289 | 192.5654 | 0.99171 | -0.018286 | 0.99298 | -0.018309
207.58 | -9.1753 | 0.031303 | 0.016995 | 194.9752 | 185.7999 | -1.482 | -0.0076924 | 190.3876 | -4.5876 | 191.9168 | 0.98652 | -0.023771 | 0.98779 | -0.023802
207.6 | -11.1881 | 0.031303 | 0.015704 | 194.9819 | 183.7938 | -1.4887 | -0.0077271 | 189.3879 | -5.594 | 191.2525 | 0.98134 | -0.028986 | 0.9826 | -0.029024
207.62 | -13.1747 | 0.031303 | 0.014485 | 195.0206 | 181.8459 | -1.5274 | -0.007928 | 188.4332 | -6.5874 | 190.629 | 0.97639 | -0.034133 | 0.97765 | -0.034177
207.64 | -14.6125 | 0.029804 | 0.013553 | 194.9965 | 180.384 | -1.5033 | -0.0078029 | 187.6903 | -7.3062 | 190.1257 | 0.97254 | -0.037858 | 0.97379 | -0.037907
207.66 | -15.9195 | 0.029804 | 0.012549 | 194.7928 | 178.8733 | -1.2996 | -0.0067456 | 186.8331 | -7.9597 | 189.4863 | 0.9681 | -0.041244 | 0.96935 | -0.041297
207.68 | -17.2526 | 0.029804 | 0.011617 | 194.6623 | 177.4097 | -1.1691 | -0.0060682 | 186.036 | -8.6263 | 188.9114 | 0.96397 | -0.044698 | 0.96521 | -0.044756
207.7 | -18.0368 | 0.028492 | 0.011043 | 194.4828 | 176.446 | -0.9896 | -0.0051365 | 185.4644 | -9.0184 | 188.4705 | 0.96101 | -0.04673 | 0.96224 | -0.04679
207.72 | -18.6642 | 0.028492 | 0.010541 | 194.4934 | 175.8292 | -1.0002 | -0.0051916 | 185.1613 | -9.3321 | 188.272 | 0.95944 | -0.048355 | 0.96067 | -0.048418
207.74 | -18.8733 | 0.027742 | 0.010326 | 194.096 | 175.2227 | -0.6028 | -0.0031288 | 184.6593 | -9.4367 | 187.8049 | 0.95683 | -0.048897 | 0.95807 | -0.04896
207.76 | -18.9518 | 0.027742 | 0.010111 | 193.9655 | 175.0137 | -0.4723 | -0.0024515 | 184.4896 | -9.4759 | 187.6482 | 0.95595 | -0.0491 | 0.95719 | -0.049164
207.78 | -18.8733 | 0.027742 | 0.010111 | 193.9475 | 175.0742 | -0.4543 | -0.0023581 | 184.5108 | -9.4367 | 187.6564 | 0.95606 | -0.048897 | 0.9573 | -0.04896
207.8 | -18.6119 | 0.027742 | 0.010254 | 193.8149 | 175.203 | -0.3217 | -0.0016698 | 184.5089 | -9.306 | 187.6109 | 0.95606 | -0.04822 | 0.95729 | -0.048282
207.82 | -17.7232 | 0.027742 | 0.010971 | 193.4055 | 175.6823 | 0.0877 | 0.00045521 | 184.5439 | -8.8616 | 187.4978 | 0.95624 | -0.045917 | 0.95747 | -0.045976
207.84 | -16.2332 | 0.027742 | 0.012119 | 193.1915 | 176.9583 | 0.3017 | 0.001566 | 185.0749 | -8.1166 | 187.7804 | 0.95899 | -0.042057 | 0.96022 | -0.042111
207.86 | -14.6909 | 0.028304 | 0.013338 | 191.8204 | 177.1295 | 0.6728 | 0.0034922 | 184.475 | -7.3454 | 186.9234 | 0.95588 | -0.038061 | 0.95711 | -0.03811
207.88 | -13.0179 | 0.028304 | 0.014413 | 191.3343 | 178.3164 | 1.1589 | 0.0060153 | 184.8254 | -6.5089 | 186.995 | 0.95769 | -0.033727 | 0.95893 | -0.03377
207.9 | -11.2404 | 0.029616 | 0.015632 | 191.089 | 179.8486 | 1.4042 | 0.0072885 | 185.4688 | -5.6202 | 187.3422 | 0.96103 | -0.029122 | 0.96227 | -0.029159
207.92 | -9.0446 | 0.029616 | 0.016923 | 190.9217 | 181.8771 | 1.5715 | 0.0081569 | 186.3994 | -4.5223 | 187.9068 | 0.96585 | -0.023433 | 0.9671 | -0.023463
207.94 | -7.084 | 0.029616 | 0.018285 | 190.7682 | 183.6842 | 1.725 | 0.0089537 | 187.2262 | -3.542 | 188.4069 | 0.97013 | -0.018353 | 0.97138 | -0.018377
207.96 | -4.8882 | 0.031303 | 0.019719 | 190.5699 | 185.6817 | 1.9233 | 0.0099829 | 188.1258 | -2.4441 | 188.9405 | 0.9748 | -0.012665 | 0.97605 | -0.012681
207.98 | -2.4049 | 0.031303 | 0.021225 | 190.6302 | 188.2253 | 1.863 | 0.0096699 | 189.4277 | -1.2025 | 189.8286 | 0.98154 | -0.0062307 | 0.98281 | -0.0062387
208 | -0.078421 | 0.033365 | 0.022659 | 189.5497 | 189.4713 | 1.9435 | 0.010088 | 189.5105 | -0.039211 | 189.5236 | 0.98197 | -0.00020317 | 0.98324 | -0.00020344
208.02 | 2.3788 | 0.033365 | 0.024094 | 189.5345 | 191.9133 | 1.9587 | 0.010167 | 190.7239 | 1.1894 | 190.3274 | 0.98826 | 0.0061629 | 0.98953 | 0.0061709
208.04 | 4.7575 | 0.033365 | 0.025456 | 189.765 | 194.5225 | 1.7282 | 0.0089703 | 192.1438 | 2.3788 | 191.3508 | 0.99562 | 0.012326 | 0.9969 | 0.012342
208.06 | 7.0579 | 0.035052 | 0.026747 | 189.5979 | 196.6558 | 1.8953 | 0.0098376 | 193.1268 | 3.5289 | 191.9505 | 1.0007 | 0.018286 | 1.002 | 0.018309
208.08 | 9.2275 | 0.035052 | 0.028037 | 189.5601 | 198.7876 | 1.9331 | 0.010034 | 194.1739 | 4.6138 | 192.6359 | 1.0061 | 0.023907 | 1.0074 | 0.023938
208.1 | 11.2142 | 0.035052 | 0.0294 | 189.6735 | 200.8877 | 1.8197 | 0.0094452 | 195.2806 | 5.6071 | 193.4116 | 1.0119 | 0.029054 | 1.0132 | 0.029091
208.12 | 12.9133 | 0.036927 | 0.030332 | 189.9238 | 202.8371 | 1.5694 | 0.008146 | 196.3805 | 6.4567 | 194.2282 | 1.0176 | 0.033456 | 1.0189 | 0.033499
208.14 | 14.5602 | 0.036927 | 0.031408 | 190.0085 | 204.5687 | 1.4847 | 0.0077064 | 197.2886 | 7.2801 | 194.8619 | 1.0223 | 0.037723 | 1.0236 | 0.037771
208.16 | 16.0763 | 0.038051 | 0.03234 | 189.9312 | 206.0075 | 1.562 | 0.0081076 | 197.9694 | 8.0382 | 195.29 | 1.0258 | 0.041651 | 1.0271 | 0.041704
208.18 | 17.1219 | 0.038051 | 0.032985 | 190.194 | 207.3159 | 1.2992 | 0.0067435 | 198.755 | 8.561 | 195.9013 | 1.0299 | 0.04436 | 1.0312 | 0.044417
208.2 | 18.063 | 0.038051 | 0.033631 | 190.3671 | 208.4301 | 1.1261 | 0.0058451 | 199.3986 | 9.0315 | 196.3881 | 1.0332 | 0.046798 | 1.0345 | 0.046858
208.22 | 18.5597 | 0.038989 | 0.034133 | 190.6186 | 209.1783 | 0.8746 | 0.0045396 | 199.8984 | 9.2798 | 196.8052 | 1.0358 | 0.048085 | 1.0371 | 0.048146
208.24 | 18.9256 | 0.038989 | 0.034348 | 190.5644 | 209.49 | 0.9288 | 0.004821 | 200.0272 | 9.4628 | 196.8729 | 1.0365 | 0.049033 | 1.0378 | 0.049096
208.26 | 18.8211 | 0.039363 | 0.034419 | 190.973 | 209.7941 | 0.5202 | 0.0027001 | 200.3835 | 9.4105 | 197.2467 | 1.0383 | 0.048762 | 1.0396 | 0.048825
208.28 | 18.7165 | 0.039363 | 0.034348 | 190.9284 | 209.6449 | 0.5648 | 0.0029316 | 200.2866 | 9.3582 | 197.1672 | 1.0378 | 0.048491 | 1.0391 | 0.048553
208.3 | 18.4028 | 0.039363 | 0.034133 | 191.2756 | 209.6784 | 0.2176 | 0.0011295 | 200.477 | 9.2014 | 197.4099 | 1.0388 | 0.047678 | 1.0401 | 0.04774
208.32 | 17.3833 | 0.038989 | 0.033487 | 191.2549 | 208.6382 | 0.2383 | 0.0012369 | 199.9466 | 8.6917 | 197.0493 | 1.036 | 0.045037 | 1.0374 | 0.045095
208.34 | 16.1547 | 0.038989 | 0.032555 | 191.6146 | 207.7693 | -0.1214 | -0.00063013 | 199.692 | 8.0774 | 196.9995 | 1.0347 | 0.041854 | 1.0361 | 0.041908
208.36 | 14.717 | 0.038989 | 0.031479 | 191.8715 | 206.5885 | -0.3783 | -0.0019636 | 199.23 | 7.3585 | 196.7772 | 1.0323 | 0.038129 | 1.0337 | 0.038178
208.38 | 12.9133 | 0.037864 | 0.030404 | 193.4738 | 206.3871 | -0.9806 | -0.0050898 | 199.9305 | 6.4567 | 197.7782 | 1.036 | 0.033456 | 1.0373 | 0.033499
208.4 | 11.2142 | 0.037864 | 0.029185 | 193.5859 | 204.8001 | -1.0927 | -0.0056717 | 199.193 | 5.6071 | 197.324 | 1.0321 | 0.029054 | 1.0335 | 0.029091
208.42 | 9.2798 | 0.036552 | 0.027966 | 193.7105 | 202.9903 | -1.2173 | -0.0063184 | 198.3504 | 4.6399 | 196.8038 | 1.0278 | 0.024042 | 1.0291 | 0.024073
208.44 | 6.9533 | 0.036552 | 0.026603 | 193.7507 | 200.704 | -1.2575 | -0.0065271 | 197.2274 | 3.4767 | 196.0685 | 1.022 | 0.018015 | 1.0233 | 0.018038
208.46 | 4.8098 | 0.036552 | 0.025241 | 193.9082 | 198.718 | -1.415 | -0.0073446 | 196.3131 | 2.4049 | 195.5115 | 1.0172 | 0.012461 | 1.0185 | 0.012477
208.48 | 2.5356 | 0.03449 | 0.02395 | 193.7123 | 196.2479 | -1.2191 | -0.0063278 | 194.9801 | 1.2678 | 194.5575 | 1.0103 | 0.0065693 | 1.0116 | 0.0065778
208.5 | -0.052281 | 0.03449 | 0.022373 | 193.9727 | 193.9204 | -1.4795 | -0.0076794 | 193.9466 | -0.02614 | 193.9553 | 1.005 | -0.00013545 | 1.0063 | -0.00013562
208.52 | -2.4311 | 0.033365 | 0.021082 | 194.8008 | 192.3697 | -1.3076 | -0.0067871 | 193.5853 | -1.2155 | 193.9904 | 1.0031 | -0.0062984 | 1.0044 | -0.0063065
208.54 | -4.7837 | 0.033365 | 0.019648 | 195.2148 | 190.4311 | -1.7216 | -0.008936 | 192.823 | -2.3918 | 193.6202 | 0.99914 | -0.012394 | 1.0004 | -0.01241
208.56 | -6.9795 | 0.033365 | 0.018357 | 195.1371 | 188.1576 | -1.6439 | -0.0085327 | 191.6474 | -3.4897 | 192.8106 | 0.99304 | -0.018082 | 0.99432 | -0.018106
208.58 | -9.2014 | 0.031303 | 0.016923 | 195.0679 | 185.8665 | -1.5747 | -0.0081735 | 190.4672 | -4.6007 | 192.0008 | 0.98693 | -0.023839 | 0.9882 | -0.02387
208.6 | -11.1619 | 0.031303 | 0.015704 | 195.2656 | 184.1037 | -1.7724 | -0.0091997 | 189.6846 | -5.581 | 191.545 | 0.98287 | -0.028918 | 0.98414 | -0.028956
208.62 | -13.1225 | 0.031303 | 0.014485 | 195.1534 | 182.0309 | -1.6602 | -0.0086173 | 188.5922 | -6.5612 | 190.7792 | 0.97721 | -0.033998 | 0.97847 | -0.034042
208.64 | -14.7432 | 0.029804 | 0.013409 | 194.9543 | 180.2111 | -1.4611 | -0.0075839 | 187.5827 | -7.3716 | 190.0399 | 0.97198 | -0.038197 | 0.97323 | -0.038246
208.66 | -16.024 | 0.029804 | 0.012477 | 194.7745 | 178.7505 | -1.2813 | -0.0066506 | 186.7625 | -8.012 | 189.4332 | 0.96773 | -0.041515 | 0.96898 | -0.041569
208.68 | -17.2265 | 0.028492 | 0.01176 | 194.6799 | 177.4534 | -1.1867 | -0.0061596 | 186.0667 | -8.6132 | 188.9377 | 0.96413 | -0.044631 | 0.96537 | -0.044688
208.7 | -18.1153 | 0.028492 | 0.011043 | 194.509 | 176.3937 | -1.0158 | -0.0052725 | 185.4514 | -9.0576 | 188.4706 | 0.96094 | -0.046933 | 0.96218 | -0.046994
208.72 | -18.6904 | 0.028492 | 0.010541 | 194.4706 | 175.7802 | -0.9774 | -0.0050732 | 185.1254 | -9.3452 | 188.2405 | 0.95925 | -0.048423 | 0.96049 | -0.048486
208.74 | -18.9779 | 0.027742 | 0.010254 | 194.2443 | 175.2664 | -0.7511 | -0.0038986 | 184.7554 | -9.4889 | 187.9183 | 0.95733 | -0.049168 | 0.95857 | -0.049231
208.76 | -19.1086 | 0.027742 | 0.010111 | 193.9405 | 174.8319 | -0.4473 | -0.0023217 | 184.3862 | -9.5543 | 187.571 | 0.95542 | -0.049507 | 0.95665 | -0.049571
208.78 | -19.004 | 0.027742 | 0.010111 | 193.5489 | 174.5449 | -0.0557 | -0.00028911 | 184.0469 | -9.502 | 187.2142 | 0.95366 | -0.049236 | 0.95489 | -0.049299
208.8 | -18.5074 | 0.027554 | 0.010326 | 193.4106 | 174.9032 | 0.0826 | 0.00042874 | 184.1569 | -9.2537 | 187.2415 | 0.95423 | -0.047949 | 0.95546 | -0.048011
208.82 | -17.6447 | 0.027554 | 0.011115 | 193.4457 | 175.801 | 0.0475 | 0.00024655 | 184.6233 | -8.8224 | 187.5641 | 0.95665 | -0.045714 | 0.95788 | -0.045773
208.84 | -16.1286 | 0.028304 | 0.01219 | 193.1035 | 176.9749 | 0.3897 | 0.0020227 | 185.0392 | -8.0643 | 187.7273 | 0.9588 | -0.041786 | 0.96004 | -0.04184
208.86 | -14.6647 | 0.028304 | 0.013409 | 192.7502 | 178.0855 | 0.743 | 0.0038566 | 185.4178 | -7.3324 | 187.862 | 0.96076 | -0.037994 | 0.962 | -0.038042
208.88 | -13.0702 | 0.028304 | 0.014485 | 192.3301 | 179.2599 | 1.1631 | 0.0060371 | 185.795 | -6.5351 | 187.9734 | 0.96272 | -0.033862 | 0.96396 | -0.033906
208.9 | -11.1097 | 0.029616 | 0.015776 | 191.3159 | 180.2062 | 1.1773 | 0.0061108 | 185.7611 | -5.5548 | 187.6127 | 0.96254 | -0.028783 | 0.96378 | -0.02882
208.92 | -9.0707 | 0.029616 | 0.016995 | 190.7753 | 181.7046 | 1.7179 | 0.0089168 | 186.2399 | -4.5354 | 187.7517 | 0.96502 | -0.0235 | 0.96627 | -0.023531
208.94 | -6.9272 | 0.031303 | 0.018357 | 190.8467 | 183.9195 | 1.6465 | 0.0085462 | 187.3831 | -3.4636 | 188.5376 | 0.97095 | -0.017947 | 0.9722 | -0.01797
208.96 | -4.836 | 0.031303 | 0.019791 | 190.693 | 185.857 | 1.8002 | 0.009344 | 188.275 | -2.418 | 189.081 | 0.97557 | -0.012529 | 0.97683 | -0.012545
208.98 | -2.4572 | 0.031303 | 0.021225 | 190.696 | 188.2388 | 1.7972 | 0.0093284 | 189.4674 | -1.2286 | 189.8769 | 0.98175 | -0.0063661 | 0.98301 | -0.0063743
209 | 0.1307 | 0.03299 | 0.022659 | 189.5931 | 189.7238 | 1.9001 | 0.0098625 | 189.6585 | 0.065351 | 189.6367 | 0.98274 | 0.00033862 | 0.984 | 0.00033906
209.02 | 2.3526 | 0.03299 | 0.024094 | 189.6656 | 192.0182 | 1.8276 | 0.0094862 | 190.8419 | 1.1763 | 190.4498 | 0.98887 | 0.0060952 | 0.99014 | 0.0061031
209.04 | 4.7314 | 0.035052 | 0.025456 | 189.7364 | 194.4678 | 1.7568 | 0.0091187 | 192.1021 | 2.3657 | 191.3135 | 0.9954 | 0.012258 | 0.99668 | 0.012274
209.06 | 7.1102 | 0.035052 | 0.026818 | 189.5083 | 196.6185 | 1.9849 | 0.010303 | 193.0634 | 3.5551 | 191.8784 | 1.0004 | 0.018421 | 1.0017 | 0.018445
209.08 | 9.1753 | 0.035052 | 0.028109 | 189.7504 | 198.9257 | 1.7428 | 0.009046 | 194.338 | 4.5876 | 192.8088 | 1.007 | 0.023771 | 1.0083 | 0.023802
209.1 | 11.0835 | 0.036552 | 0.029257 | 189.7396 | 200.8231 | 1.7536 | 0.0091021 | 195.2814 | 5.5418 | 193.4341 | 1.0119 | 0.028715 | 1.0132 | 0.028752
209.12 | 12.9918 | 0.036552 | 0.030476 | 189.5266 | 202.5184 | 1.9666 | 0.010208 | 196.0225 | 6.4959 | 193.8572 | 1.0157 | 0.033659 | 1.017 | 0.033703
209.14 | 14.6125 | 0.036552 | 0.031408 | 189.8717 | 204.4842 | 1.6215 | 0.0084164 | 197.1779 | 7.3062 | 194.7425 | 1.0217 | 0.037858 | 1.023 | 0.037907
209.16 | 15.9456 | 0.037864 | 0.032268 | 189.9663 | 205.9119 | 1.5269 | 0.0079254 | 197.9391 | 7.9728 | 195.2815 | 1.0256 | 0.041312 | 1.027 | 0.041365
209.18 | 17.3049 | 0.037864 | 0.033057 | 190.0328 | 207.3377 | 1.4604 | 0.0075802 | 198.6853 | 8.6525 | 195.8011 | 1.0295 | 0.044834 | 1.0308 | 0.044892
209.2 | 18.063 | 0.038989 | 0.033702 | 190.4055 | 208.4685 | 1.0877 | 0.0056457 | 199.437 | 9.0315 | 196.4265 | 1.0334 | 0.046798 | 1.0347 | 0.046858
209.22 | 18.6381 | 0.038989 | 0.034133 | 190.6361 | 209.2742 | 0.8571 | 0.0044488 | 199.9551 | 9.319 | 196.8488 | 1.0361 | 0.048288 | 1.0374 | 0.04835
209.24 | 18.9256 | 0.038989 | 0.034419 | 190.6667 | 209.5923 | 0.8265 | 0.00429 | 200.1295 | 9.4628 | 196.9752 | 1.037 | 0.049033 | 1.0383 | 0.049096
209.26 | 18.9518 | 0.039551 | 0.034491 | 191.0021 | 209.9539 | 0.4911 | 0.0025491 | 200.478 | 9.4759 | 197.3194 | 1.0388 | 0.0491 | 1.0401 | 0.049164
209.28 | 18.6904 | 0.039551 | 0.034419 | 190.976 | 209.6664 | 0.5172 | 0.0026845 | 200.3212 | 9.3452 | 197.2061 | 1.038 | 0.048423 | 1.0393 | 0.048486
209.3 | 18.4289 | 0.039363 | 0.034204 | 191.1926 | 209.6215 | 0.3006 | 0.0015603 | 200.4071 | 9.2145 | 197.3356 | 1.0384 | 0.047746 | 1.0398 | 0.047807
209.32 | 17.5402 | 0.039363 | 0.033487 | 191.4695 | 209.0097 | 0.0237 | 0.00012302 | 200.2396 | 8.7701 | 197.3162 | 1.0376 | 0.045443 | 1.0389 | 0.045502
209.34 | 16.1286 | 0.039363 | 0.032627 | 191.743 | 207.8716 | -0.2498 | -0.0012966 | 199.8073 | 8.0643 | 197.1192 | 1.0353 | 0.041786 | 1.0367 | 0.04184
209.36 | 14.6125 | 0.038426 | 0.031551 | 192.9509 | 207.5634 | -0.4577 | -0.0023757 | 200.2571 | 7.3062 | 197.8217 | 1.0377 | 0.037858 | 1.039 | 0.037907
209.38 | 13.0179 | 0.038426 | 0.030476 | 193.1646 | 206.1825 | -0.6714 | -0.0034849 | 199.6735 | 6.5089 | 197.5039 | 1.0346 | 0.033727 | 1.036 | 0.03377
209.4 | 11.1619 | 0.038426 | 0.029185 | 193.5519 | 204.7138 | -1.0587 | -0.0054952 | 199.1329 | 5.581 | 197.2725 | 1.0318 | 0.028918 | 1.0332 | 0.028956
209.42 | 8.9923 | 0.037302 | 0.027966 | 193.6683 | 202.6606 | -1.1751 | -0.0060994 | 198.1644 | 4.4961 | 196.6657 | 1.0268 | 0.023297 | 1.0281 | 0.023327
209.44 | 7.1363 | 0.037302 | 0.026818 | 193.8446 | 200.9809 | -1.3514 | -0.0070145 | 197.4128 | 3.5682 | 196.2234 | 1.0229 | 0.018489 | 1.0242 | 0.018513
209.46 | 4.7314 | 0.035427 | 0.025384 | 194.1918 | 198.9232 | -1.6986 | -0.0088166 | 196.5575 | 2.3657 | 195.7689 | 1.0185 | 0.012258 | 1.0198 | 0.012274
209.48 | 2.2219 | 0.035427 | 0.02395 | 194.1851 | 196.407 | -1.6919 | -0.0087818 | 195.2961 | 1.111 | 194.9257 | 1.0119 | 0.0057566 | 1.0133 | 0.005764
209.5 | 0 | 0.035427 | 0.022588 | 194.3185 | 194.3185 | -1.8253 | -0.0094743 | 194.3185 | 0 | 194.3185 | 1.0069 | 0 | 1.0082 | 0
209.52 | -2.4311 | 0.03374 | 0.021225 | 195.4285 | 192.9974 | -1.9353 | -0.010045 | 194.213 | -1.2155 | 194.6181 | 1.0063 | -0.0062984 | 1.0076 | -0.0063065
209.54 | -4.7314 | 0.03374 | 0.019791 | 195.3937 | 190.6623 | -1.9005 | -0.0098646 | 193.028 | -2.3657 | 193.8166 | 1.0002 | -0.012258 | 1.0015 | -0.012274
209.56 | -6.9533 | 0.03374 | 0.018357 | 195.2451 | 188.2918 | -1.7519 | -0.0090933 | 191.7684 | -3.4767 | 192.9273 | 0.99367 | -0.018015 | 0.99495 | -0.018038
209.58 | -9.1753 | 0.032053 | 0.016995 | 195.329 | 186.1537 | -1.8358 | -0.0095288 | 190.7414 | -4.5876 | 192.2706 | 0.98835 | -0.023771 | 0.98962 | -0.023802
209.6 | -11.2665 | 0.032053 | 0.015776 | 195.1887 | 183.9222 | -1.6955 | -0.0088005 | 189.5555 | -5.6332 | 191.4332 | 0.9822 | -0.029189 | 0.98347 | -0.029227
209.62 | -13.1225 | 0.030179 | 0.014557 | 195.29 | 182.1675 | -1.7968 | -0.0093263 | 188.7288 | -6.5612 | 190.9158 | 0.97792 | -0.033998 | 0.97918 | -0.034042
209.64 | -14.6909 | 0.030179 | 0.013553 | 195.3577 | 180.6668 | -1.8645 | -0.0096777 | 188.0123 | -7.3454 | 190.4607 | 0.97421 | -0.038061 | 0.97546 | -0.03811
209.66 | -16.0763 | 0.030179 | 0.01262 | 195.0338 | 178.9575 | -1.5406 | -0.0079965 | 186.9956 | -8.0382 | 189.675 | 0.96894 | -0.041651 | 0.97019 | -0.041704
209.68 | -17.2788 | 0.029054 | 0.01176 | 194.5865 | 177.3077 | -1.0933 | -0.0056748 | 185.9471 | -8.6394 | 188.8269 | 0.96351 | -0.044766 | 0.96475 | -0.044824
209.7 | -17.9846 | 0.029054 | 0.011186 | 194.7081 | 176.7235 | -1.2149 | -0.006306 | 185.7158 | -8.9923 | 188.7132 | 0.96231 | -0.046595 | 0.96355 | -0.046655
209.72 | -18.5858 | 0.028304 | 0.010684 | 194.561 | 175.9752 | -1.0678 | -0.0055424 | 185.2681 | -9.2929 | 188.3657 | 0.95999 | -0.048152 | 0.96123 | -0.048214
209.74 | -18.8733 | 0.028304 | 0.010398 | 194.2134 | 175.3401 | -0.7202 | -0.0037382 | 184.7767 | -9.4367 | 187.9223 | 0.95744 | -0.048897 | 0.95868 | -0.04896
209.76 | -18.9779 | 0.028304 | 0.010182 | 194.209 | 175.2311 | -0.7158 | -0.0037154 | 184.7201 | -9.4889 | 187.883 | 0.95715 | -0.049168 | 0.95838 | -0.049231
209.78 | -19.0563 | 0.027742 | 0.010182 | 193.8046 | 174.7483 | -0.3114 | -0.0016163 | 184.2764 | -9.5282 | 187.4525 | 0.95485 | -0.049371 | 0.95608 | -0.049435
209.8 | -18.4812 | 0.027742 | 0.010398 | 193.8343 | 175.3531 | -0.3411 | -0.0017705 | 184.5937 | -9.2406 | 187.6739 | 0.95649 | -0.047881 | 0.95773 | -0.047943
209.82 | -17.6447 | 0.027742 | 0.011115 | 193.566 | 175.9213 | -0.0728 | -0.00037787 | 184.7436 | -8.8224 | 187.6844 | 0.95727 | -0.045714 | 0.9585 | -0.045773
209.84 | -16.2332 | 0.028304 | 0.012262 | 193.0491 | 176.8159 | 0.4441 | 0.0023051 | 184.9325 | -8.1166 | 187.638 | 0.95825 | -0.042057 | 0.95948 | -0.042111
209.86 | -14.6909 | 0.028304 | 0.013409 | 192.5569 | 177.866 | 0.9363 | 0.0048599 | 185.2115 | -7.3454 | 187.6599 | 0.9597 | -0.038061 | 0.96093 | -0.03811
209.88 | -13.044 | 0.029616 | 0.014557 | 191.5534 | 178.5094 | 0.9398 | 0.0048781 | 185.0314 | -6.522 | 187.2054 | 0.95876 | -0.033795 | 0.96 | -0.033838
209.9 | -11.1881 | 0.029616 | 0.015776 | 191.3073 | 180.1192 | 1.1859 | 0.0061554 | 185.7133 | -5.594 | 187.5779 | 0.9623 | -0.028986 | 0.96354 | -0.029024
209.92 | -9.1491 | 0.029616 | 0.016995 | 190.9053 | 181.7562 | 1.5879 | 0.008242 | 186.3307 | -4.5746 | 187.8556 | 0.96549 | -0.023704 | 0.96674 | -0.023734
209.94 | -7.0318 | 0.031116 | 0.018357 | 190.9116 | 183.8798 | 1.5816 | 0.0082093 | 187.3957 | -3.5159 | 188.5677 | 0.97101 | -0.018218 | 0.97226 | -0.018241
209.96 | -4.7053 | 0.031116 | 0.019791 | 190.8713 | 186.166 | 1.6219 | 0.0084185 | 188.5187 | -2.3526 | 189.3029 | 0.97683 | -0.01219 | 0.97809 | -0.012206
209.98 | -2.2742 | 0.032803 | 0.021297 | 190.7224 | 188.4482 | 1.7708 | 0.0091914 | 189.5853 | -1.1371 | 189.9643 | 0.98236 | -0.005892 | 0.98362 | -0.0058996
210 | 0.02614 | 0.032803 | 0.022659 | 190.4789 | 190.505 | 2.0143 | 0.010455 | 190.492 | 0.01307 | 190.4876 | 0.98706 | 6.7725e-05 | 0.98833 | 6.7812e-05
210.02 | 2.5356 | 0.032803 | 0.024165 | 190.6656 | 193.2012 | 1.8276 | 0.0094862 | 191.9334 | 1.2678 | 191.5108 | 0.99453 | 0.0065693 | 0.99581 | 0.0065778
210.04 | 4.7575 | 0.03449 | 0.025456 | 189.5333 | 194.2908 | 1.9599 | 0.010173 | 191.9121 | 2.3788 | 191.1191 | 0.99442 | 0.012326 | 0.9957 | 0.012342
210.06 | 7.1363 | 0.03449 | 0.026962 | 189.5205 | 196.6568 | 1.9727 | 0.010239 | 193.0887 | 3.5682 | 191.8993 | 1.0005 | 0.018489 | 1.0018 | 0.018513
210.08 | 9.123 | 0.03449 | 0.028181 | 189.7637 | 198.8867 | 1.7295 | 0.008977 | 194.3252 | 4.5615 | 192.8047 | 1.0069 | 0.023636 | 1.0082 | 0.023666
210.1 | 11.1358 | 0.036364 | 0.0294 | 189.7286 | 200.8644 | 1.7646 | 0.0091592 | 195.2965 | 5.5679 | 193.4405 | 1.012 | 0.028851 | 1.0133 | 0.028888
210.12 | 12.9918 | 0.036364 | 0.030404 | 189.8104 | 202.8022 | 1.6828 | 0.0087346 | 196.3063 | 6.4959 | 194.141 | 1.0172 | 0.033659 | 1.0185 | 0.033703
210.14 | 14.6125 | 0.037864 | 0.031551 | 189.9238 | 204.5363 | 1.5694 | 0.008146 | 197.23 | 7.3062 | 194.7946 | 1.022 | 0.037858 | 1.0233 | 0.037907
210.16 | 15.8933 | 0.037864 | 0.03234 | 189.8604 | 205.7537 | 1.6328 | 0.0084751 | 197.8071 | 7.9467 | 195.1582 | 1.025 | 0.041177 | 1.0263 | 0.04123
210.18 | 17.2265 | 0.037864 | 0.033129 | 190.0664 | 207.2929 | 1.4268 | 0.0074058 | 198.6796 | 8.6132 | 195.8086 | 1.0295 | 0.044631 | 1.0308 | 0.044688
210.2 | 17.9846 | 0.038989 | 0.033702 | 190.4063 | 208.3909 | 1.0869 | 0.0056416 | 199.3986 | 8.9923 | 196.4012 | 1.0332 | 0.046595 | 1.0345 | 0.046655
210.22 | 18.6642 | 0.038989 | 0.034133 | 190.4172 | 209.0814 | 1.076 | 0.005585 | 199.7493 | 9.3321 | 196.6386 | 1.035 | 0.048355 | 1.0364 | 0.048418
210.24 | 19.0302 | 0.038989 | 0.034419 | 190.5788 | 209.609 | 0.9144 | 0.0047462 | 200.0939 | 9.5151 | 196.9222 | 1.0368 | 0.049304 | 1.0381 | 0.049367
210.26 | 18.8211 | 0.039551 | 0.034491 | 191.1305 | 209.9516 | 0.3627 | 0.0018826 | 200.541 | 9.4105 | 197.4042 | 1.0391 | 0.048762 | 1.0405 | 0.048825
210.28 | 18.6642 | 0.039551 | 0.034491 | 191.1109 | 209.7751 | 0.3823 | 0.0019843 | 200.443 | 9.3321 | 197.3323 | 1.0386 | 0.048355 | 1.04 | 0.048418
210.3 | 18.3505 | 0.039551 | 0.034204 | 191.2266 | 209.5771 | 0.2666 | 0.0013838 | 200.4019 | 9.1753 | 197.3434 | 1.0384 | 0.047543 | 1.0397 | 0.047604
210.32 | 17.5663 | 0.039551 | 0.033702 | 191.3987 | 208.965 | 0.0945 | 0.00049051 | 200.1819 | 8.7832 | 197.2541 | 1.0373 | 0.045511 | 1.0386 | 0.04557
210.34 | 16.2593 | 0.039551 | 0.032698 | 191.8015 | 208.0608 | -0.3083 | -0.0016002 | 199.9311 | 8.1296 | 197.2213 | 1.036 | 0.042125 | 1.0373 | 0.042179
210.36 | 14.6647 | 0.038989 | 0.031623 | 191.9229 | 206.5876 | -0.4297 | -0.0022304 | 199.2553 | 7.3324 | 196.8111 | 1.0325 | 0.037994 | 1.0338 | 0.038042
210.38 | 13.0179 | 0.038989 | 0.030547 | 192.3897 | 205.4076 | -0.8965 | -0.0046533 | 198.8986 | 6.5089 | 196.729 | 1.0306 | 0.033727 | 1.0319 | 0.03377
210.4 | 11.2404 | 0.037676 | 0.0294 | 193.6581 | 204.8985 | -1.1649 | -0.0060464 | 199.2783 | 5.6202 | 197.4049 | 1.0326 | 0.029122 | 1.0339 | 0.029159
210.42 | 9.123 | 0.037676 | 0.028109 | 193.7922 | 202.9152 | -1.299 | -0.0067425 | 198.3537 | 4.5615 | 196.8332 | 1.0278 | 0.023636 | 1.0291 | 0.023666
210.44 | 6.9272 | 0.037676 | 0.02689 | 194.0405 | 200.9677 | -1.5473 | -0.0080313 | 197.5041 | 3.4636 | 196.3496 | 1.0234 | 0.017947 | 1.0247 | 0.01797
210.46 | 4.7053 | 0.036177 | 0.025456 | 193.8594 | 198.5647 | -1.3662 | -0.0070913 | 196.212 | 2.3526 | 195.4278 | 1.0167 | 0.01219 | 1.018 | 0.012206
210.48 | 2.3265 | 0.036177 | 0.024022 | 193.9576 | 196.2841 | -1.4644 | -0.007601 | 195.1208 | 1.1632 | 194.7331 | 1.011 | 0.0060275 | 1.0123 | 0.0060353
210.5 | 0 | 0.036177 | 0.022659 | 194.3338 | 194.3338 | -1.8406 | -0.0095537 | 194.3338 | 0 | 194.3338 | 1.007 | 0 | 1.0083 | 0
210.52 | -2.3004 | 0.03449 | 0.021297 | 194.1981 | 191.8977 | -1.7049 | -0.0088493 | 193.0479 | -1.1502 | 193.4313 | 1.0003 | -0.0059598 | 1.0016 | -0.0059675
210.54 | -4.7575 | 0.03449 | 0.019863 | 194.2451 | 189.4876 | -1.7519 | -0.0090933 | 191.8663 | -2.3788 | 192.6593 | 0.99418 | -0.012326 | 0.99546 | -0.012342
210.56 | -7.0056 | 0.032615 | 0.018572 | 195.1898 | 188.1842 | -1.6966 | -0.0088062 | 191.687 | -3.5028 | 192.8546 | 0.99325 | -0.01815 | 0.99453 | -0.018174
210.58 | -9.1491 | 0.032615 | 0.01721 | 195.0369 | 185.8878 | -1.5437 | -0.0080126 | 190.4623 | -4.5746 | 191.9872 | 0.9869 | -0.023704 | 0.98817 | -0.023734
210.6 | -11.2142 | 0.032615 | 0.015919 | 195.2192 | 184.005 | -1.726 | -0.0089588 | 189.6121 | -5.6071 | 191.4811 | 0.9825 | -0.029054 | 0.98376 | -0.029091
210.62 | -13.044 | 0.031116 | 0.014772 | 195.1265 | 182.0825 | -1.6333 | -0.0084777 | 188.6045 | -6.522 | 190.7785 | 0.97728 | -0.033795 | 0.97854 | -0.033838
210.64 | -14.534 | 0.031116 | 0.013696 | 195.0063 | 180.4723 | -1.5131 | -0.0078538 | 187.7393 | -7.267 | 190.1616 | 0.97279 | -0.037655 | 0.97405 | -0.037703
210.66 | -16.1025 | 0.029616 | 0.012692 | 195.1119 | 179.0094 | -1.6187 | -0.0084019 | 187.0607 | -8.0512 | 189.7444 | 0.96928 | -0.041718 | 0.97053 | -0.041772
210.68 | -17.2788 | 0.029616 | 0.011903 | 195.0241 | 177.7453 | -1.5309 | -0.0079462 | 186.3847 | -8.6394 | 189.2645 | 0.96577 | -0.044766 | 0.96702 | -0.044824
210.7 | -18.0891 | 0.029616 | 0.011258 | 194.769 | 176.6799 | -1.2758 | -0.0066221 | 185.7244 | -9.0446 | 188.7393 | 0.96235 | -0.046865 | 0.96359 | -0.046926
210.72 | -18.6904 | 0.028492 | 0.010828 | 194.5963 | 175.9059 | -1.1031 | -0.0057257 | 185.2511 | -9.3452 | 188.3662 | 0.9599 | -0.048423 | 0.96114 | -0.048486
210.74 | -18.8995 | 0.028492 | 0.010469 | 194.4562 | 175.5567 | -0.963 | -0.0049985 | 185.0065 | -9.4497 | 188.1564 | 0.95863 | -0.048965 | 0.95987 | -0.049028
210.76 | -19.004 | 0.028492 | 0.010398 | 193.8531 | 174.8491 | -0.3599 | -0.0018681 | 184.3511 | -9.502 | 187.5184 | 0.95524 | -0.049236 | 0.95647 | -0.049299
210.78 | -18.8733 | 0.028117 | 0.010398 | 193.7911 | 174.9178 | -0.2979 | -0.0015463 | 184.3544 | -9.4367 | 187.5 | 0.95525 | -0.048897 | 0.95649 | -0.04896
210.8 | -18.6642 | 0.028117 | 0.010398 | 193.7442 | 175.08 | -0.251 | -0.0013028 | 184.4121 | -9.3321 | 187.5228 | 0.95555 | -0.048355 | 0.95678 | -0.048418
210.82 | -17.7754 | 0.028492 | 0.011186 | 193.499 | 175.7236 | -0.0058 | -3.0105e-05 | 184.6113 | -8.8877 | 187.5739 | 0.95659 | -0.046053 | 0.95782 | -0.046112
210.84 | -16.2593 | 0.028492 | 0.012334 | 193.1091 | 176.8498 | 0.3841 | 0.0019937 | 184.9795 | -8.1296 | 187.6893 | 0.95849 | -0.042125 | 0.95973 | -0.042179
210.86 | -14.6647 | 0.028492 | 0.013624 | 193.0095 | 178.3448 | 0.4837 | 0.0025107 | 185.6771 | -7.3324 | 188.1213 | 0.96211 | -0.037994 | 0.96335 | -0.038042
210.88 | -12.9656 | 0.029429 | 0.014772 | 191.3768 | 178.4112 | 1.1164 | 0.0057947 | 184.894 | -6.4828 | 187.0549 | 0.95805 | -0.033591 | 0.95928 | -0.033635
210.9 | -11.2404 | 0.029429 | 0.015847 | 191.222 | 179.9816 | 1.2712 | 0.0065982 | 185.6018 | -5.6202 | 187.4752 | 0.96172 | -0.029122 | 0.96296 | -0.029159
210.92 | -9.2275 | 0.030928 | 0.017066 | 190.9383 | 181.7108 | 1.5549 | 0.0080707 | 186.3245 | -4.6138 | 187.8625 | 0.96546 | -0.023907 | 0.96671 | -0.023938
210.94 | -6.9272 | 0.030928 | 0.0185 | 190.7046 | 183.7774 | 1.7886 | 0.0092838 | 187.241 | -3.4636 | 188.3955 | 0.97021 | -0.017947 | 0.97146 | -0.01797
210.96 | -4.7314 | 0.030928 | 0.019935 | 190.5247 | 185.7933 | 1.9685 | 0.010218 | 188.159 | -2.3657 | 188.9476 | 0.97497 | -0.012258 | 0.97622 | -0.012274
210.98 | -2.2219 | 0.03299 | 0.021369 | 189.662 | 187.4401 | 1.8312 | 0.0095049 | 188.551 | -1.111 | 188.9214 | 0.977 | -0.0057566 | 0.97826 | -0.005764
211 | 0.052281 | 0.03299 | 0.022803 | 189.2283 | 189.2806 | 2.2649 | 0.011756 | 189.2544 | 0.02614 | 189.2457 | 0.98064 | 0.00013545 | 0.98191 | 0.00013562
211.02 | 2.4311 | 0.03299 | 0.024165 | 189.2294 | 191.6605 | 2.2638 | 0.01175 | 190.4449 | 1.2155 | 190.0398 | 0.98681 | 0.0062984 | 0.98808 | 0.0063065
211.04 | 4.6791 | 0.034677 | 0.025599 | 189.2576 | 193.9367 | 2.2356 | 0.011604 | 191.5972 | 2.3396 | 190.8173 | 0.99278 | 0.012123 | 0.99406 | 0.012138
211.06 | 7.084 | 0.034677 | 0.027034 | 189.346 | 196.43 | 2.1472 | 0.011145 | 192.888 | 3.542 | 191.7073 | 0.99947 | 0.018353 | 1.0008 | 0.018377
211.08 | 9.0968 | 0.036739 | 0.028181 | 189.3851 | 198.4819 | 2.1081 | 0.010942 | 193.9335 | 4.5484 | 192.4174 | 1.0049 | 0.023568 | 1.0062 | 0.023599
211.1 | 11.1358 | 0.036739 | 0.029472 | 189.5417 | 200.6775 | 1.9515 | 0.010129 | 195.1096 | 5.5679 | 193.2536 | 1.011 | 0.028851 | 1.0123 | 0.028888
211.12 | 13.0963 | 0.036739 | 0.030619 | 189.8678 | 202.9641 | 1.6254 | 0.0084367 | 196.416 | 6.5482 | 194.2332 | 1.0178 | 0.03393 | 1.0191 | 0.033974
211.14 | 14.6125 | 0.037676 | 0.031623 | 189.671 | 204.2835 | 1.8222 | 0.0094582 | 196.9772 | 7.3062 | 194.5418 | 1.0207 | 0.037858 | 1.022 | 0.037907
211.16 | 16.0763 | 0.037676 | 0.032627 | 189.7524 | 205.8287 | 1.7408 | 0.0090357 | 197.7906 | 8.0382 | 195.1112 | 1.0249 | 0.041651 | 1.0262 | 0.041704
211.18 | 17.0958 | 0.038989 | 0.0332 | 189.7884 | 206.8842 | 1.7048 | 0.0088488 | 198.3363 | 8.5479 | 195.487 | 1.0277 | 0.044292 | 1.029 | 0.044349
211.2 | 18.0891 | 0.038989 | 0.033846 | 190.0817 | 208.1708 | 1.4115 | 0.0073264 | 199.1263 | 9.0446 | 196.1114 | 1.0318 | 0.046865 | 1.0331 | 0.046926
211.22 | 18.5597 | 0.038989 | 0.034204 | 190.2507 | 208.8104 | 1.2425 | 0.0064492 | 199.5305 | 9.2798 | 196.4373 | 1.0339 | 0.048085 | 1.0352 | 0.048146
211.24 | 18.8995 | 0.039551 | 0.034563 | 190.4282 | 209.3277 | 1.065 | 0.0055279 | 199.8779 | 9.4497 | 196.728 | 1.0357 | 0.048965 | 1.037 | 0.049028
211.26 | 18.9256 | 0.039551 | 0.034635 | 190.6949 | 209.6205 | 0.7983 | 0.0041436 | 200.1577 | 9.4628 | 197.0034 | 1.0371 | 0.049033 | 1.0385 | 0.049096
211.28 | 18.6904 | 0.039926 | 0.034563 | 190.9632 | 209.6536 | 0.53 | 0.002751 | 200.3084 | 9.3452 | 197.1933 | 1.0379 | 0.048423 | 1.0393 | 0.048486
211.3 | 18.3244 | 0.039926 | 0.034348 | 190.8168 | 209.1412 | 0.6764 | 0.0035109 | 199.979 | 9.1622 | 196.9249 | 1.0362 | 0.047475 | 1.0376 | 0.047536
211.32 | 17.4879 | 0.039926 | 0.033702 | 191.1199 | 208.6078 | 0.3733 | 0.0019376 | 199.8638 | 8.7439 | 196.9492 | 1.0356 | 0.045308 | 1.037 | 0.045366
211.34 | 16.0763 | 0.039176 | 0.03277 | 191.4543 | 207.5306 | 0.0389 | 0.00020191 | 199.4925 | 8.0382 | 196.8131 | 1.0337 | 0.041651 | 1.035 | 0.041704
211.36 | 14.7432 | 0.039176 | 0.031695 | 191.7296 | 206.4728 | -0.2364 | -0.001227 | 199.1012 | 7.3716 | 196.644 | 1.0317 | 0.038197 | 1.033 | 0.038246
211.38 | 13.0179 | 0.039176 | 0.030547 | 191.9529 | 204.9708 | -0.4597 | -0.0023861 | 198.4618 | 6.5089 | 196.2922 | 1.0284 | 0.033727 | 1.0297 | 0.03377
211.4 | 11.1881 | 0.038051 | 0.0294 | 193.0613 | 204.2494 | -0.5681 | -0.0029487 | 198.6553 | 5.594 | 196.7907 | 1.0294 | 0.028986 | 1.0307 | 0.029024
211.42 | 9.123 | 0.038051 | 0.028109 | 193.4445 | 202.5675 | -0.9513 | -0.0049377 | 198.006 | 4.5615 | 196.4855 | 1.026 | 0.023636 | 1.0273 | 0.023666
211.44 | 6.9533 | 0.036552 | 0.02689 | 193.3707 | 200.324 | -0.8775 | -0.0045547 | 196.8474 | 3.4767 | 195.6885 | 1.02 | 0.018015 | 1.0213 | 0.018038
211.46 | 4.7575 | 0.036552 | 0.025528 | 193.8434 | 198.6009 | -1.3502 | -0.0070082 | 196.2222 | 2.3788 | 195.4292 | 1.0167 | 0.012326 | 1.0181 | 0.012342
211.48 | 2.3265 | 0.036552 | 0.024022 | 193.3225 | 195.649 | -0.8293 | -0.0043045 | 194.4857 | 1.1632 | 194.098 | 1.0078 | 0.0060275 | 1.009 | 0.0060353
211.5 | -0.078421 | 0.034677 | 0.022659 | 194.6995 | 194.6211 | -1.2063 | -0.0062613 | 194.6603 | -0.039211 | 194.6734 | 1.0087 | -0.00020317 | 1.01 | -0.00020344
211.52 | -2.3004 | 0.034677 | 0.021297 | 194.9849 | 192.6845 | -1.4917 | -0.0077427 | 193.8347 | -1.1502 | 194.2181 | 1.0044 | -0.0059598 | 1.0057 | -0.0059675
211.54 | -4.7314 | 0.033178 | 0.020006 | 195.0251 | 190.2937 | -1.5319 | -0.0079514 | 192.6594 | -2.3657 | 193.448 | 0.99829 | -0.012258 | 0.99957 | -0.012274
211.56 | -6.8749 | 0.033178 | 0.018644 | 195.1643 | 188.2894 | -1.6711 | -0.0086739 | 191.7268 | -3.4375 | 192.8727 | 0.99346 | -0.017812 | 0.99474 | -0.017835
211.58 | -9.123 | 0.033178 | 0.01721 | 194.8996 | 185.7766 | -1.4064 | -0.0073 | 190.3381 | -4.5615 | 191.8586 | 0.98626 | -0.023636 | 0.98753 | -0.023666
211.6 | -11.2404 | 0.031678 | 0.015919 | 195.1339 | 183.8935 | -1.6407 | -0.0085161 | 189.5137 | -5.6202 | 191.3871 | 0.98199 | -0.029122 | 0.98325 | -0.029159
211.62 | -13.0702 | 0.031678 | 0.014772 | 195.2039 | 182.1337 | -1.7107 | -0.0088794 | 188.6688 | -6.5351 | 190.8472 | 0.97761 | -0.033862 | 0.97887 | -0.033906
211.64 | -14.6909 | 0.031678 | 0.013696 | 195.2422 | 180.5513 | -1.749 | -0.0090782 | 187.8968 | -7.3454 | 190.3452 | 0.97361 | -0.038061 | 0.97486 | -0.03811
211.66 | -16.1025 | 0.029616 | 0.012692 | 194.9174 | 178.8149 | -1.4242 | -0.0073923 | 186.8662 | -8.0512 | 189.5499 | 0.96827 | -0.041718 | 0.96952 | -0.041772
211.68 | -17.0958 | 0.029616 | 0.011975 | 194.8375 | 177.7417 | -1.3443 | -0.0069776 | 186.2896 | -8.5479 | 189.1389 | 0.96528 | -0.044292 | 0.96653 | -0.044349
211.7 | -18.1937 | 0.028679 | 0.011258 | 194.8571 | 176.6634 | -1.3639 | -0.0070794 | 185.7603 | -9.0968 | 188.7925 | 0.96254 | -0.047136 | 0.96378 | -0.047197
211.72 | -18.7949 | 0.028679 | 0.010756 | 194.4664 | 175.6715 | -0.9732 | -0.0050514 | 185.0689 | -9.3975 | 188.2014 | 0.95896 | -0.048694 | 0.96019 | -0.048757
211.74 | -19.0563 | 0.028679 | 0.010469 | 194.4628 | 175.4065 | -0.9696 | -0.0050327 | 184.9346 | -9.5282 | 188.1107 | 0.95826 | -0.049371 | 0.9595 | -0.049435
211.76 | -18.9518 | 0.028304 | 0.010469 | 194.1304 | 175.1786 | -0.6372 | -0.0033074 | 184.6545 | -9.4759 | 187.8131 | 0.95681 | -0.0491 | 0.95804 | -0.049164
211.78 | -18.8995 | 0.028304 | 0.010398 | 193.9131 | 175.0136 | -0.4199 | -0.0021795 | 184.4634 | -9.4497 | 187.6133 | 0.95582 | -0.048965 | 0.95705 | -0.049028
211.8 | -18.6381 | 0.028304 | 0.010541 | 194.0886 | 175.4505 | -0.5954 | -0.0030904 | 184.7696 | -9.319 | 187.8759 | 0.95741 | -0.048288 | 0.95864 | -0.04835
211.82 | -17.7232 | 0.028304 | 0.011186 | 193.7156 | 175.9924 | -0.2224 | -0.0011544 | 184.854 | -8.8616 | 187.8079 | 0.95784 | -0.045917 | 0.95908 | -0.045976
211.84 | -16.2854 | 0.028304 | 0.012334 | 193.1109 | 176.8255 | 0.3823 | 0.0019843 | 184.9682 | -8.1427 | 187.6824 | 0.95843 | -0.042192 | 0.95967 | -0.042247
211.86 | -14.6386 | 0.029429 | 0.013481 | 192.5228 | 177.8842 | 0.9704 | 0.0050369 | 185.2035 | -7.3193 | 187.6433 | 0.95965 | -0.037926 | 0.96089 | -0.037975
211.88 | -12.9395 | 0.029429 | 0.014772 | 192.7669 | 179.8274 | 0.7263 | 0.0037699 | 186.2972 | -6.4697 | 188.4537 | 0.96532 | -0.033524 | 0.96656 | -0.033567
211.9 | -11.2404 | 0.029429 | 0.015847 | 192.1934 | 180.953 | 1.2998 | 0.0067466 | 186.5732 | -5.6202 | 188.4466 | 0.96675 | -0.029122 | 0.968 | -0.029159
211.92 | -9.0446 | 0.030928 | 0.01721 | 190.8975 | 181.8529 | 1.5957 | 0.0082825 | 186.3752 | -4.5223 | 187.8826 | 0.96573 | -0.023433 | 0.96697 | -0.023463
211.94 | -7.084 | 0.030928 | 0.018429 | 190.745 | 183.661 | 1.7482 | 0.0090741 | 187.203 | -3.542 | 188.3837 | 0.97001 | -0.018353 | 0.97126 | -0.018377
211.96 | -4.6791 | 0.032615 | 0.019935 | 190.8383 | 186.1592 | 1.6549 | 0.0085898 | 188.4987 | -2.3396 | 189.2786 | 0.97673 | -0.012123 | 0.97799 | -0.012138
211.98 | -2.3788 | 0.032615 | 0.021512 | 190.5643 | 188.1855 | 1.9289 | 0.010012 | 189.3749 | -1.1894 | 189.7714 | 0.98127 | -0.0061629 | 0.98253 | -0.0061709
212 | 0.02614 | 0.032615 | 0.022946 | 190.6772 | 190.7033 | 1.816 | 0.009426 | 190.6903 | 0.01307 | 190.6859 | 0.98808 | 6.7725e-05 | 0.98936 | 6.7812e-05
212.02 | 2.3265 | 0.034302 | 0.024237 | 189.7144 | 192.0409 | 1.7788 | 0.0092329 | 190.8776 | 1.1632 | 190.4899 | 0.98906 | 0.0060275 | 0.99033 | 0.0060353
212.04 | 4.836 | 0.034302 | 0.025671 | 189.7016 | 194.5376 | 1.7916 | 0.0092993 | 192.1196 | 2.418 | 191.3136 | 0.99549 | 0.012529 | 0.99677 | 0.012545
212.06 | 7.0056 | 0.036177 | 0.027034 | 189.7054 | 196.711 | 1.7878 | 0.0092796 | 193.2082 | 3.5028 | 192.0406 | 1.0011 | 0.01815 | 1.0024 | 0.018174
212.08 | 9.2275 | 0.036177 | 0.028396 | 189.8145 | 199.042 | 1.6787 | 0.0087133 | 194.4283 | 4.6138 | 192.8903 | 1.0075 | 0.023907 | 1.0088 | 0.023938
212.1 | 11.2404 | 0.036177 | 0.029543 | 189.8657 | 201.1061 | 1.6275 | 0.0084476 | 195.4859 | 5.6202 | 193.6125 | 1.0129 | 0.029122 | 1.0142 | 0.029159
212.12 | 12.9918 | 0.037676 | 0.030619 | 190.0129 | 203.0047 | 1.4803 | 0.0076835 | 196.5088 | 6.4959 | 194.3435 | 1.0182 | 0.033659 | 1.0195 | 0.033703
212.14 | 14.6125 | 0.037676 | 0.031623 | 189.9663 | 204.5788 | 1.5269 | 0.0079254 | 197.2725 | 7.3062 | 194.8371 | 1.0222 | 0.037858 | 1.0235 | 0.037907
212.16 | 16.1025 | 0.037676 | 0.032483 | 189.9901 | 206.0926 | 1.5031 | 0.0078019 | 198.0413 | 8.0512 | 195.3576 | 1.0262 | 0.041718 | 1.0275 | 0.041772
212.18 | 17.2004 | 0.038801 | 0.033272 | 190.084 | 207.2844 | 1.4092 | 0.0073145 | 198.6842 | 8.6002 | 195.8175 | 1.0295 | 0.044563 | 1.0308 | 0.04462
212.2 | 18.0107 | 0.038801 | 0.033846 | 190.2374 | 208.2481 | 1.2558 | 0.0065183 | 199.2428 | 9.0054 | 196.241 | 1.0324 | 0.046662 | 1.0337 | 0.046722
212.22 | 18.7165 | 0.039738 | 0.034276 | 190.5424 | 209.2589 | 0.9508 | 0.0049352 | 199.9006 | 9.3582 | 196.7812 | 1.0358 | 0.048491 | 1.0371 | 0.048553
212.24 | 18.9518 | 0.039738 | 0.034563 | 190.7265 | 209.6783 | 0.7667 | 0.0039796 | 200.2024 | 9.4759 | 197.0438 | 1.0374 | 0.0491 | 1.0387 | 0.049164
212.26 | 18.7949 | 0.039738 | 0.034563 | 191.1371 | 209.932 | 0.3561 | 0.0018483 | 200.5346 | 9.3975 | 197.4021 | 1.0391 | 0.048694 | 1.0404 | 0.048757
212.28 | 18.5858 | 0.039738 | 0.034491 | 191.1469 | 209.7327 | 0.3463 | 0.0017975 | 200.4398 | 9.2929 | 197.3422 | 1.0386 | 0.048152 | 1.0399 | 0.048214
212.3 | 18.4028 | 0.039738 | 0.034419 | 191.3408 | 209.7436 | 0.1524 | 0.00079104 | 200.5422 | 9.2014 | 197.4751 | 1.0391 | 0.047678 | 1.0405 | 0.04774
212.32 | 17.514 | 0.039738 | 0.033702 | 191.3604 | 208.8744 | 0.1328 | 0.0006893 | 200.1174 | 8.757 | 197.1984 | 1.0369 | 0.045376 | 1.0383 | 0.045434
212.34 | 16.1025 | 0.039363 | 0.032698 | 191.694 | 207.7965 | -0.2008 | -0.0010423 | 199.7452 | 8.0512 | 197.0615 | 1.035 | 0.041718 | 1.0363 | 0.041772
212.36 | 14.5863 | 0.039363 | 0.031695 | 192.0656 | 206.6519 | -0.5724 | -0.0029711 | 199.3588 | 7.2932 | 196.9277 | 1.033 | 0.03779 | 1.0343 | 0.037839
212.38 | 12.9918 | 0.038051 | 0.030476 | 193.2485 | 206.2403 | -0.7553 | -0.0039204 | 199.7444 | 6.4959 | 197.5791 | 1.035 | 0.033659 | 1.0363 | 0.033703
212.4 | 11.1358 | 0.038051 | 0.0294 | 193.6014 | 204.7372 | -1.1082 | -0.0057521 | 199.1693 | 5.5679 | 197.3133 | 1.032 | 0.028851 | 1.0333 | 0.028888
212.42 | 9.0968 | 0.038051 | 0.028181 | 193.7221 | 202.8189 | -1.2289 | -0.0063786 | 198.2705 | 4.5484 | 196.7544 | 1.0274 | 0.023568 | 1.0287 | 0.023599
212.44 | 7.0056 | 0.037114 | 0.02689 | 193.6861 | 200.6917 | -1.1929 | -0.0061918 | 197.1889 | 3.5028 | 196.0213 | 1.0218 | 0.01815 | 1.0231 | 0.018174
212.46 | 4.5484 | 0.037114 | 0.025456 | 193.7989 | 198.3473 | -1.3057 | -0.0067773 | 196.0731 | 2.2742 | 195.315 | 1.016 | 0.011784 | 1.0173 | 0.011799
212.48 | 2.2742 | 0.03524 | 0.024022 | 194.1059 | 196.3801 | -1.6127 | -0.0083708 | 195.243 | 1.1371 | 194.864 | 1.0117 | 0.005892 | 1.013 | 0.0058996
212.5 | -0.02614 | 0.03524 | 0.022588 | 194.1003 | 194.0742 | -1.6071 | -0.0083417 | 194.0872 | -0.01307 | 194.0916 | 1.0057 | -6.7725e-05 | 1.007 | -6.7812e-05
212.52 | -2.3004 | 0.03524 | 0.021297 | 194.3693 | 192.0689 | -1.8761 | -0.0097379 | 193.2191 | -1.1502 | 193.6025 | 1.0012 | -0.0059598 | 1.0025 | -0.0059675
212.54 | -4.7837 | 0.03299 | 0.019863 | 195.2186 | 190.4349 | -1.7254 | -0.0089557 | 192.8268 | -2.3918 | 193.624 | 0.99915 | -0.012394 | 1.0004 | -0.01241
212.56 | -6.9533 | 0.03299 | 0.018572 | 194.9819 | 188.0286 | -1.4887 | -0.0077271 | 191.5052 | -3.4767 | 192.6641 | 0.99231 | -0.018015 | 0.99359 | -0.018038
212.58 | -9.2014 | 0.03299 | 0.017138 | 195.0504 | 185.849 | -1.5572 | -0.0080827 | 190.4497 | -4.6007 | 191.9833 | 0.98684 | -0.023839 | 0.98811 | -0.02387
212.6 | -11.1619 | 0.031491 | 0.015919 | 195.279 | 184.1171 | -1.7858 | -0.0092692 | 189.698 | -5.581 | 191.5584 | 0.98294 | -0.028918 | 0.98421 | -0.028956
212.62 | -12.9656 | 0.031491 | 0.0147 | 195.0759 | 182.1103 | -1.5827 | -0.008215 | 188.5931 | -6.4828 | 190.754 | 0.97722 | -0.033591 | 0.97848 | -0.033635
212.64 | -14.6647 | 0.029616 | 0.013624 | 194.4542 | 179.7895 | -0.961 | -0.0049881 | 187.1218 | -7.3324 | 189.566 | 0.96959 | -0.037994 | 0.97084 | -0.038042
212.66 | -15.9979 | 0.029616 | 0.012692 | 194.7458 | 178.7479 | -1.2526 | -0.0065017 | 186.7469 | -7.9989 | 189.4132 | 0.96765 | -0.041448 | 0.9689 | -0.041501
212.68 | -17.2526 | 0.029616 | 0.011832 | 194.4894 | 177.2368 | -0.9962 | -0.0051708 | 185.8631 | -8.6263 | 188.7385 | 0.96307 | -0.044698 | 0.96431 | -0.044756
212.7 | -18.1675 | 0.028867 | 0.011186 | 194.2845 | 176.117 | -0.7913 | -0.0041073 | 185.2007 | -9.0838 | 188.2287 | 0.95964 | -0.047069 | 0.96088 | -0.047129
212.72 | -18.6381 | 0.028867 | 0.010756 | 194.2645 | 175.6264 | -0.7713 | -0.0040035 | 184.9455 | -9.319 | 188.0518 | 0.95832 | -0.048288 | 0.95955 | -0.04835
212.74 | -19.0563 | 0.027929 | 0.010398 | 194.109 | 175.0527 | -0.6158 | -0.0031963 | 184.5808 | -9.5282 | 187.7569 | 0.95643 | -0.049371 | 0.95766 | -0.049435
212.76 | -19.0302 | 0.027929 | 0.010326 | 193.7819 | 174.7517 | -0.2887 | -0.0014985 | 184.2668 | -9.5151 | 187.4385 | 0.9548 | -0.049304 | 0.95603 | -0.049367
212.78 | -18.9256 | 0.027929 | 0.010326 | 193.8845 | 174.9589 | -0.3913 | -0.0020311 | 184.4217 | -9.4628 | 187.576 | 0.9556 | -0.049033 | 0.95683 | -0.049096
212.8 | -18.6381 | 0.027929 | 0.010469 | 193.6098 | 174.9717 | -0.1166 | -0.00060521 | 184.2908 | -9.319 | 187.3971 | 0.95492 | -0.048288 | 0.95615 | -0.04835
212.82 | -17.6186 | 0.027929 | 0.011186 | 193.2352 | 175.6166 | 0.258 | 0.0013392 | 184.4259 | -8.8093 | 187.3623 | 0.95562 | -0.045646 | 0.95686 | -0.045705
212.84 | -16.1809 | 0.027929 | 0.012334 | 192.9448 | 176.7639 | 0.5484 | 0.0028465 | 184.8544 | -8.0904 | 187.5512 | 0.95784 | -0.041922 | 0.95908 | -0.041976
212.86 | -14.5863 | 0.028867 | 0.013481 | 192.4664 | 177.8801 | 1.0268 | 0.0053296 | 185.1732 | -7.2932 | 187.6043 | 0.9595 | -0.03779 | 0.96073 | -0.037839
212.88 | -12.9656 | 0.028867 | 0.014628 | 192.4282 | 179.4626 | 1.065 | 0.0055279 | 185.9454 | -6.4828 | 188.1063 | 0.9635 | -0.033591 | 0.96474 | -0.033635
212.9 | -11.1619 | 0.030179 | 0.015847 | 190.9713 | 179.8094 | 1.5219 | 0.0078995 | 185.3903 | -5.581 | 187.2507 | 0.96062 | -0.028918 | 0.96186 | -0.028956
212.92 | -9.123 | 0.030179 | 0.017066 | 190.9541 | 181.8311 | 1.5391 | 0.0079887 | 186.3926 | -4.5615 | 187.9131 | 0.96582 | -0.023636 | 0.96706 | -0.023666
212.94 | -7.084 | 0.030179 | 0.018429 | 190.4729 | 183.3889 | 2.0203 | 0.010486 | 186.9309 | -3.542 | 188.1116 | 0.9686 | -0.018353 | 0.96985 | -0.018377
212.96 | -4.6791 | 0.032241 | 0.019935 | 190.4857 | 185.8066 | 2.0075 | 0.01042 | 188.1461 | -2.3396 | 188.926 | 0.9749 | -0.012123 | 0.97616 | -0.012138
212.98 | -2.3788 | 0.032241 | 0.021369 | 190.4326 | 188.0538 | 2.0606 | 0.010696 | 189.2432 | -1.1894 | 189.6397 | 0.98059 | -0.0061629 | 0.98185 | -0.0061709
213 | 0.10456 | 0.032241 | 0.022803 | 190.5557 | 190.6603 | 1.9375 | 0.010057 | 190.608 | 0.052281 | 190.5906 | 0.98766 | 0.0002709 | 0.98893 | 0.00027125
213.02 | 2.3265 | 0.033928 | 0.024165 | 189.0653 | 191.3918 | 2.4279 | 0.012602 | 190.2285 | 1.1632 | 189.8408 | 0.98569 | 0.0060275 | 0.98696 | 0.0060353
213.04 | 4.836 | 0.033928 | 0.025599 | 189.1855 | 194.0215 | 2.3077 | 0.011978 | 191.6035 | 2.418 | 190.7975 | 0.99282 | 0.012529 | 0.9941 | 0.012545
213.06 | 6.9795 | 0.035615 | 0.02689 | 189.5119 | 196.4914 | 1.9813 | 0.010284 | 193.0016 | 3.4897 | 191.8384 | 1.0001 | 0.018082 | 1.0013 | 0.018106
213.08 | 9.0707 | 0.035615 | 0.028181 | 189.4462 | 198.5169 | 2.047 | 0.010625 | 193.9816 | 4.5354 | 192.4698 | 1.0051 | 0.0235 | 1.0064 | 0.023531
213.1 | 11.1619 | 0.035615 | 0.029472 | 189.4686 | 200.6305 | 2.0246 | 0.010509 | 195.0496 | 5.581 | 193.1892 | 1.0107 | 0.028918 | 1.012 | 0.028956
213.12 | 12.9395 | 0.037114 | 0.030547 | 189.4138 | 202.3533 | 2.0794 | 0.010793 | 195.8835 | 6.4697 | 193.727 | 1.015 | 0.033524 | 1.0163 | 0.033567
213.14 | 14.6125 | 0.037114 | 0.031623 | 189.5315 | 204.144 | 1.9617 | 0.010182 | 196.8377 | 7.3062 | 194.4023 | 1.0199 | 0.037858 | 1.0213 | 0.037907
213.16 | 16.1286 | 0.038614 | 0.032483 | 189.6608 | 205.7894 | 1.8324 | 0.0095111 | 197.7251 | 8.0643 | 195.037 | 1.0245 | 0.041786 | 1.0259 | 0.04184
213.18 | 17.1742 | 0.038614 | 0.0332 | 190.0992 | 207.2734 | 1.394 | 0.0072356 | 198.6863 | 8.5871 | 195.8239 | 1.0295 | 0.044495 | 1.0308 | 0.044552
213.2 | 18.1414 | 0.038614 | 0.033846 | 189.8779 | 208.0193 | 1.6153 | 0.0083843 | 198.9486 | 9.0707 | 195.925 | 1.0309 | 0.047001 | 1.0322 | 0.047061
213.22 | 18.6642 | 0.039551 | 0.034276 | 190.2677 | 208.9319 | 1.2255 | 0.006361 | 199.5998 | 9.3321 | 196.4891 | 1.0343 | 0.048355 | 1.0356 | 0.048418
213.24 | 19.0302 | 0.039551 | 0.034563 | 190.3842 | 209.4144 | 1.109 | 0.0057563 | 199.8993 | 9.5151 | 196.7276 | 1.0358 | 0.049304 | 1.0371 | 0.049367
213.26 | 18.8995 | 0.039551 | 0.034635 | 190.6271 | 209.5266 | 0.8661 | 0.0044955 | 200.0768 | 9.4497 | 196.9269 | 1.0367 | 0.048965 | 1.0381 | 0.049028
213.28 | 18.7949 | 0.039926 | 0.034563 | 190.6472 | 209.4421 | 0.846 | 0.0043912 | 200.0447 | 9.3975 | 196.9122 | 1.0366 | 0.048694 | 1.0379 | 0.048757
213.3 | 18.3244 | 0.039926 | 0.034348 | 190.832 | 209.1564 | 0.6612 | 0.003432 | 199.9942 | 9.1622 | 196.9401 | 1.0363 | 0.047475 | 1.0376 | 0.047536
213.32 | 17.4618 | 0.039738 | 0.033774 | 191.278 | 208.7398 | 0.2152 | 0.001117 | 200.0089 | 8.7309 | 197.0986 | 1.0364 | 0.04524 | 1.0377 | 0.045298
213.34 | 16.1809 | 0.039738 | 0.03277 | 191.5153 | 207.6962 | -0.0221 | -0.00011471 | 199.6057 | 8.0904 | 196.9089 | 1.0343 | 0.041922 | 1.0356 | 0.041976
213.36 | 14.6386 | 0.039738 | 0.031695 | 191.8693 | 206.5079 | -0.3761 | -0.0019522 | 199.1886 | 7.3193 | 196.7488 | 1.0321 | 0.037926 | 1.0334 | 0.037975
213.38 | 12.9133 | 0.038426 | 0.030547 | 193.1078 | 206.0211 | -0.6146 | -0.0031901 | 199.5645 | 6.4567 | 197.4122 | 1.0341 | 0.033456 | 1.0354 | 0.033499
213.4 | 11.1358 | 0.038426 | 0.0294 | 193.5286 | 204.6644 | -1.0354 | -0.0053743 | 199.0965 | 5.5679 | 197.2405 | 1.0316 | 0.028851 | 1.033 | 0.028888
213.42 | 9.2014 | 0.036927 | 0.028253 | 193.4718 | 202.6732 | -0.9786 | -0.0050794 | 198.0725 | 4.6007 | 196.5389 | 1.0263 | 0.023839 | 1.0277 | 0.02387
213.44 | 7.0056 | 0.036927 | 0.02689 | 193.7452 | 200.7508 | -1.252 | -0.0064985 | 197.248 | 3.5028 | 196.0804 | 1.0221 | 0.01815 | 1.0234 | 0.018174
213.46 | 4.7053 | 0.036927 | 0.025528 | 193.8996 | 198.6049 | -1.4064 | -0.0073 | 196.2522 | 2.3526 | 195.468 | 1.0169 | 0.01219 | 1.0182 | 0.012206
213.48 | 2.3004 | 0.035427 | 0.024094 | 194.0167 | 196.3171 | -1.5235 | -0.0079078 | 195.1669 | 1.1502 | 194.7835 | 1.0113 | 0.0059598 | 1.0126 | 0.0059675
213.5 | -0.02614 | 0.035427 | 0.022659 | 193.7355 | 193.7094 | -1.2423 | -0.0064482 | 193.7224 | -0.01307 | 193.7268 | 1.0038 | -6.7725e-05 | 1.0051 | -6.7812e-05
213.52 | -2.2742 | 0.035427 | 0.02144 | 193.7944 | 191.5202 | -1.3012 | -0.0067539 | 192.6573 | -1.1371 | 193.0363 | 0.99828 | -0.005892 | 0.99956 | -0.0058996
213.54 | -4.7053 | 0.03374 | 0.019863 | 194.9388 | 190.2335 | -1.4456 | -0.0075034 | 192.5862 | -2.3526 | 193.3704 | 0.99791 | -0.01219 | 0.99919 | -0.012206
213.56 | -6.9795 | 0.03374 | 0.018572 | 195.0063 | 188.0268 | -1.5131 | -0.0078538 | 191.5166 | -3.4897 | 192.6798 | 0.99237 | -0.018082 | 0.99364 | -0.018106
213.58 | -9.1753 | 0.031866 | 0.01721 | 194.7831 | 185.6078 | -1.2899 | -0.0066953 | 190.1955 | -4.5876 | 191.7247 | 0.98552 | -0.023771 | 0.98679 | -0.023802
213.6 | -11.1358 | 0.031866 | 0.015919 | 194.8051 | 183.6693 | -1.3119 | -0.0068094 | 189.2372 | -5.5679 | 191.0932 | 0.98056 | -0.028851 | 0.98182 | -0.028888
213.62 | -12.9918 | 0.031866 | 0.014772 | 194.5352 | 181.5434 | -1.042 | -0.0054085 | 188.0393 | -6.4959 | 190.2046 | 0.97435 | -0.033659 | 0.9756 | -0.033703
213.64 | -14.6386 | 0.030366 | 0.013696 | 194.7764 | 180.1378 | -1.2832 | -0.0066605 | 187.4571 | -7.3193 | 189.8969 | 0.97133 | -0.037926 | 0.97258 | -0.037975
213.66 | -16.1286 | 0.030366 | 0.012692 | 194.8544 | 178.7258 | -1.3612 | -0.0070653 | 186.7901 | -8.0643 | 189.4782 | 0.96788 | -0.041786 | 0.96912 | -0.04184
213.68 | -17.1742 | 0.029241 | 0.011975 | 194.9216 | 177.7474 | -1.4284 | -0.0074141 | 186.3345 | -8.5871 | 189.1969 | 0.96551 | -0.044495 | 0.96676 | -0.044552
213.7 | -18.063 | 0.029241 | 0.011258 | 194.7256 | 176.6626 | -1.2324 | -0.0063968 | 185.6941 | -9.0315 | 188.7046 | 0.9622 | -0.046798 | 0.96344 | -0.046858
213.72 | -18.7165 | 0.029241 | 0.010828 | 194.3969 | 175.6804 | -0.9037 | -0.0046907 | 185.0387 | -9.3582 | 188.1581 | 0.9588 | -0.048491 | 0.96004 | -0.048553
213.74 | -18.9518 | 0.028304 | 0.010541 | 193.9749 | 175.0231 | -0.4817 | -0.0025003 | 184.499 | -9.4759 | 187.6576 | 0.956 | -0.0491 | 0.95724 | -0.049164
213.76 | -19.004 | 0.028304 | 0.010398 | 193.9033 | 174.8993 | -0.4101 | -0.0021286 | 184.4013 | -9.502 | 187.5686 | 0.9555 | -0.049236 | 0.95673 | -0.049299
213.78 | -18.7949 | 0.028304 | 0.010398 | 193.7075 | 174.9126 | -0.2143 | -0.0011123 | 184.31 | -9.3975 | 187.4425 | 0.95502 | -0.048694 | 0.95625 | -0.048757
213.8 | -18.5597 | 0.028117 | 0.010613 | 193.6654 | 175.1057 | -0.1722 | -0.00089381 | 184.3856 | -9.2798 | 187.4788 | 0.95542 | -0.048085 | 0.95665 | -0.048146
213.82 | -17.7232 | 0.028117 | 0.011258 | 193.5544 | 175.8312 | -0.0612 | -0.00031766 | 184.6928 | -8.8616 | 187.6467 | 0.95701 | -0.045917 | 0.95824 | -0.045976
213.84 | -16.1809 | 0.029054 | 0.012405 | 191.8748 | 175.6939 | 0.6184 | 0.0032098 | 183.7844 | -8.0904 | 186.4812 | 0.9523 | -0.041922 | 0.95353 | -0.041976
213.86 | -14.6647 | 0.029054 | 0.013624 | 191.4935 | 176.8288 | 0.9997 | 0.005189 | 184.1611 | -7.3324 | 186.6053 | 0.95425 | -0.037994 | 0.95548 | -0.038042
213.88 | -13.0179 | 0.029054 | 0.014772 | 191.2897 | 178.2718 | 1.2035 | 0.0062468 | 184.7808 | -6.5089 | 186.9504 | 0.95746 | -0.033727 | 0.9587 | -0.03377
213.9 | -11.2142 | 0.030366 | 0.015991 | 190.8199 | 179.6057 | 1.6733 | 0.0086853 | 185.2128 | -5.6071 | 187.0818 | 0.9597 | -0.029054 | 0.96094 | -0.029091
213.92 | -9.0184 | 0.030366 | 0.017281 | 190.8572 | 181.8388 | 1.636 | 0.0084917 | 186.348 | -4.5092 | 187.8511 | 0.96558 | -0.023365 | 0.96683 | -0.023395
213.94 | -7.1886 | 0.030366 | 0.0185 | 190.84 | 183.6514 | 1.6532 | 0.008581 | 187.2457 | -3.5943 | 188.4438 | 0.97024 | -0.018624 | 0.97149 | -0.018648
213.96 | -4.6791 | 0.032053 | 0.020006 | 190.4094 | 185.7303 | 2.0838 | 0.010816 | 188.0698 | -2.3396 | 188.8497 | 0.97451 | -0.012123 | 0.97576 | -0.012138
213.98 | -2.3004 | 0.032053 | 0.021512 | 190.4954 | 188.195 | 1.9978 | 0.01037 | 189.3452 | -1.1502 | 189.7286 | 0.98111 | -0.0059598 | 0.98238 | -0.0059675
214 | -0.078421 | 0.034115 | 0.022803 | 189.5315 | 189.4531 | 1.9617 | 0.010182 | 189.4923 | -0.039211 | 189.5054 | 0.98188 | -0.00020317 | 0.98314 | -0.00020344
214.02 | 2.1435 | 0.034115 | 0.024165 | 189.8804 | 192.0239 | 1.6128 | 0.0083713 | 190.9522 | 1.0718 | 190.5949 | 0.98944 | 0.0055534 | 0.99072 | 0.0055606
214.04 | 4.7575 | 0.034115 | 0.025671 | 189.426 | 194.1835 | 2.0672 | 0.01073 | 191.8048 | 2.3788 | 191.0118 | 0.99386 | 0.012326 | 0.99514 | 0.012342
214.06 | 6.9795 | 0.035615 | 0.027034 | 189.7548 | 196.7343 | 1.7384 | 0.0090232 | 193.2445 | 3.4897 | 192.0813 | 1.0013 | 0.018082 | 1.0026 | 0.018106
214.08 | 9.2275 | 0.035615 | 0.028396 | 189.7688 | 198.9963 | 1.7244 | 0.0089505 | 194.3826 | 4.6138 | 192.8446 | 1.0072 | 0.023907 | 1.0085 | 0.023938
214.1 | 11.1358 | 0.037114 | 0.029543 | 189.4004 | 200.5362 | 2.0928 | 0.010863 | 194.9683 | 5.5679 | 193.1123 | 1.0103 | 0.028851 | 1.0116 | 0.028888
214.12 | 13.0963 | 0.037114 | 0.030691 | 189.5095 | 202.6058 | 1.9837 | 0.010296 | 196.0577 | 6.5482 | 193.8749 | 1.0159 | 0.03393 | 1.0172 | 0.033974
214.14 | 14.6125 | 0.037114 | 0.031695 | 189.6412 | 204.2537 | 1.852 | 0.0096129 | 196.9474 | 7.3062 | 194.512 | 1.0205 | 0.037858 | 1.0218 | 0.037907
214.16 | 15.9979 | 0.038801 | 0.032627 | 189.6938 | 205.6917 | 1.7994 | 0.0093398 | 197.6927 | 7.9989 | 195.0264 | 1.0244 | 0.041448 | 1.0257 | 0.041501
214.18 | 17.3049 | 0.038801 | 0.033416 | 189.84 | 207.1449 | 1.6532 | 0.008581 | 198.4925 | 8.6525 | 195.6083 | 1.0285 | 0.044834 | 1.0298 | 0.044892
214.2 | 18.1675 | 0.038801 | 0.033917 | 190.0982 | 208.2657 | 1.395 | 0.0072408 | 199.182 | 9.0838 | 196.154 | 1.0321 | 0.047069 | 1.0334 | 0.047129
214.22 | 18.5597 | 0.039738 | 0.034419 | 190.3617 | 208.9214 | 1.1315 | 0.0058731 | 199.6415 | 9.2798 | 196.5483 | 1.0345 | 0.048085 | 1.0358 | 0.048146
214.24 | 18.8995 | 0.039738 | 0.034635 | 190.3129 | 209.2124 | 1.1803 | 0.0061264 | 199.7626 | 9.4497 | 196.6127 | 1.0351 | 0.048965 | 1.0364 | 0.049028
214.26 | 18.8733 | 0.040113 | 0.034635 | 190.7089 | 209.5822 | 0.7843 | 0.0040709 | 200.1456 | 9.4367 | 197 | 1.0371 | 0.048897 | 1.0384 | 0.04896
214.28 | 18.6642 | 0.040113 | 0.034635 | 190.7351 | 209.3993 | 0.7581 | 0.0039349 | 200.0672 | 9.3321 | 196.9565 | 1.0367 | 0.048355 | 1.038 | 0.048418
214.3 | 18.3505 | 0.040113 | 0.034491 | 191.0066 | 209.3571 | 0.4866 | 0.0025257 | 200.1819 | 9.1753 | 197.1234 | 1.0373 | 0.047543 | 1.0386 | 0.047604
214.32 | 17.514 | 0.039926 | 0.033846 | 191.1462 | 208.6602 | 0.347 | 0.0018011 | 199.9032 | 8.757 | 196.9842 | 1.0358 | 0.045376 | 1.0372 | 0.045434
214.34 | 16.1286 | 0.039926 | 0.032914 | 191.2634 | 207.392 | 0.2298 | 0.0011928 | 199.3277 | 8.0643 | 196.6396 | 1.0328 | 0.041786 | 1.0342 | 0.04184
214.36 | 14.6125 | 0.039926 | 0.03191 | 191.7148 | 206.3273 | -0.2216 | -0.0011502 | 199.021 | 7.3062 | 196.5856 | 1.0313 | 0.037858 | 1.0326 | 0.037907
214.38 | 13.044 | 0.039176 | 0.030762 | 193.3135 | 206.3575 | -0.8203 | -0.0042578 | 199.8355 | 6.522 | 197.6615 | 1.0355 | 0.033795 | 1.0368 | 0.033838
214.4 | 11.1097 | 0.039176 | 0.029543 | 193.6709 | 204.7806 | -1.1777 | -0.0061129 | 199.2257 | 5.5548 | 197.3741 | 1.0323 | 0.028783 | 1.0336 | 0.02882
214.42 | 9.0968 | 0.037864 | 0.028324 | 193.4171 | 202.5139 | -0.9239 | -0.0047955 | 197.9655 | 4.5484 | 196.4494 | 1.0258 | 0.023568 | 1.0271 | 0.023599
214.44 | 7.0318 | 0.037864 | 0.027034 | 193.7049 | 200.7367 | -1.2117 | -0.0062894 | 197.2208 | 3.5159 | 196.0488 | 1.0219 | 0.018218 | 1.0232 | 0.018241
214.46 | 4.653 | 0.037864 | 0.025743 | 193.9916 | 198.6446 | -1.4984 | -0.0077775 | 196.3181 | 2.3265 | 195.5426 | 1.0172 | 0.012055 | 1.0186 | 0.012071
214.48 | 2.2742 | 0.035989 | 0.024309 | 193.9362 | 196.2104 | -1.443 | -0.0074899 | 195.0733 | 1.1371 | 194.6943 | 1.0108 | 0.005892 | 1.0121 | 0.0058996
214.5 | -0.078421 | 0.035989 | 0.022875 | 194.0179 | 193.9395 | -1.5247 | -0.007914 | 193.9787 | -0.039211 | 193.9918 | 1.0051 | -0.00020317 | 1.0064 | -0.00020344
214.52 | -2.4311 | 0.033928 | 0.021512 | 195.3486 | 192.9175 | -1.8554 | -0.0096305 | 194.1331 | -1.2155 | 194.5382 | 1.0059 | -0.0062984 | 1.0072 | -0.0063065
214.54 | -4.8098 | 0.033928 | 0.020078 | 195.0656 | 190.2558 | -1.5724 | -0.0081616 | 192.6607 | -2.4049 | 193.4623 | 0.99829 | -0.012461 | 0.99958 | -0.012477
214.56 | -6.9533 | 0.033928 | 0.018716 | 195.2145 | 188.2612 | -1.7213 | -0.0089345 | 191.7378 | -3.4767 | 192.8967 | 0.99351 | -0.018015 | 0.99479 | -0.018038
214.58 | -9.0707 | 0.032241 | 0.017497 | 194.9784 | 185.9077 | -1.4852 | -0.007709 | 190.443 | -4.5354 | 191.9548 | 0.9868 | -0.0235 | 0.98807 | -0.023531
214.6 | -11.0835 | 0.032241 | 0.016134 | 194.8845 | 183.801 | -1.3913 | -0.0072216 | 189.3427 | -5.5418 | 191.19 | 0.9811 | -0.028715 | 0.98237 | -0.028752
214.62 | -12.9395 | 0.032241 | 0.014987 | 194.807 | 181.8675 | -1.3138 | -0.0068193 | 188.3373 | -6.4697 | 190.4938 | 0.97589 | -0.033524 | 0.97715 | -0.033567
214.64 | -14.6386 | 0.030741 | 0.013911 | 194.7292 | 180.0906 | -1.236 | -0.0064155 | 187.4099 | -7.3193 | 189.8497 | 0.97109 | -0.037926 | 0.97234 | -0.037975
214.66 | -16.1547 | 0.030741 | 0.012907 | 194.91 | 178.7553 | -1.4168 | -0.0073539 | 186.8326 | -8.0774 | 189.5251 | 0.9681 | -0.041854 | 0.96934 | -0.041908
214.68 | -17.1742 | 0.029241 | 0.01219 | 194.8954 | 177.7212 | -1.4022 | -0.0072782 | 186.3083 | -8.5871 | 189.1707 | 0.96538 | -0.044495 | 0.96662 | -0.044552
214.7 | -18.063 | 0.029241 | 0.011401 | 194.5062 | 176.4432 | -1.013 | -0.005258 | 185.4747 | -9.0315 | 188.4852 | 0.96106 | -0.046798 | 0.9623 | -0.046858
214.72 | -18.6119 | 0.029241 | 0.011043 | 194.3989 | 175.787 | -0.9057 | -0.0047011 | 185.0929 | -9.306 | 188.1949 | 0.95908 | -0.04822 | 0.96032 | -0.048282
214.74 | -19.004 | 0.028679 | 0.010541 | 194.2524 | 175.2484 | -0.7592 | -0.0039406 | 184.7504 | -9.502 | 187.9177 | 0.95731 | -0.049236 | 0.95854 | -0.049299
214.76 | -19.0825 | 0.028679 | 0.010469 | 193.9607 | 174.8782 | -0.4675 | -0.0024266 | 184.4195 | -9.5412 | 187.5999 | 0.95559 | -0.049439 | 0.95682 | -0.049503
214.78 | -18.9256 | 0.028679 | 0.010469 | 193.5161 | 174.5905 | -0.0229 | -0.00011886 | 184.0533 | -9.4628 | 187.2076 | 0.95369 | -0.049033 | 0.95492 | -0.049096
214.8 | -18.5335 | 0.028492 | 0.010756 | 193.5367 | 175.0032 | -0.0435 | -0.00022579 | 184.2699 | -9.2668 | 187.3589 | 0.95482 | -0.048017 | 0.95605 | -0.048079
214.82 | -17.7232 | 0.028492 | 0.011473 | 193.1341 | 175.4109 | 0.3591 | 0.0018639 | 184.2725 | -8.8616 | 187.2264 | 0.95483 | -0.045917 | 0.95606 | -0.045976
214.84 | -16.3377 | 0.029241 | 0.012549 | 192.9407 | 176.603 | 0.5525 | 0.0028678 | 184.7718 | -8.1689 | 187.4948 | 0.95742 | -0.042328 | 0.95865 | -0.042382
214.86 | -14.5863 | 0.029241 | 0.013768 | 192.5654 | 177.9791 | 0.9278 | 0.0048158 | 185.2722 | -7.2932 | 187.7033 | 0.96001 | -0.03779 | 0.96125 | -0.037839
214.88 | -12.9656 | 0.029241 | 0.014915 | 192.1208 | 179.1552 | 1.3724 | 0.0071235 | 185.638 | -6.4828 | 187.7989 | 0.96191 | -0.033591 | 0.96314 | -0.033635
214.9 | -11.1619 | 0.030179 | 0.016062 | 190.9577 | 179.7958 | 1.5355 | 0.00797 | 185.3767 | -5.581 | 187.2371 | 0.96055 | -0.028918 | 0.96179 | -0.028956
214.92 | -9.123 | 0.030179 | 0.017353 | 190.8187 | 181.6957 | 1.6745 | 0.0086915 | 186.2572 | -4.5615 | 187.7777 | 0.96511 | -0.023636 | 0.96636 | -0.023666
214.94 | -7.0579 | 0.032241 | 0.018716 | 190.9157 | 183.8578 | 1.5775 | 0.0081881 | 187.3868 | -3.5289 | 188.5631 | 0.97097 | -0.018286 | 0.97222 | -0.018309
214.96 | -4.7837 | 0.032241 | 0.020221 | 190.4716 | 185.6879 | 2.0216 | 0.010493 | 188.0798 | -2.3918 | 188.877 | 0.97456 | -0.012394 | 0.97581 | -0.01241
214.98 | -2.4572 | 0.032241 | 0.021584 | 190.5283 | 188.0711 | 1.9649 | 0.010199 | 189.2997 | -1.2286 | 189.7092 | 0.98088 | -0.0063661 | 0.98214 | -0.0063743
215 | 0 | 0.03374 | 0.023018 | 190.5095 | 190.5095 | 1.9837 | 0.010296 | 190.5095 | 0 | 190.5095 | 0.98715 | 0 | 0.98842 | 0
215.02 | 2.4833 | 0.03374 | 0.024452 | 190.5783 | 193.0616 | 1.9149 | 0.0099393 | 191.82 | 1.2417 | 191.4061 | 0.99394 | 0.0064338 | 0.99522 | 0.0064421
215.04 | 4.7575 | 0.03374 | 0.025815 | 190.5241 | 195.2816 | 1.9691 | 0.010221 | 192.9029 | 2.3788 | 192.1099 | 0.99955 | 0.012326 | 1.0008 | 0.012342
215.06 | 6.9795 | 0.035615 | 0.027105 | 189.5063 | 196.4858 | 1.9869 | 0.010313 | 192.996 | 3.4897 | 191.8328 | 1 | 0.018082 | 1.0013 | 0.018106
215.08 | 9.1491 | 0.035615 | 0.028396 | 189.2256 | 198.3747 | 2.2676 | 0.01177 | 193.8002 | 4.5746 | 192.2753 | 1.0042 | 0.023704 | 1.0055 | 0.023734
215.1 | 11.1097 | 0.037489 | 0.029615 | 189.4203 | 200.53 | 2.0729 | 0.010759 | 194.9751 | 5.5548 | 193.1235 | 1.0103 | 0.028783 | 1.0116 | 0.02882
215.12 | 13.0702 | 0.037489 | 0.030762 | 189.496 | 202.5662 | 1.9972 | 0.010367 | 196.0311 | 6.5351 | 193.8527 | 1.0158 | 0.033862 | 1.0171 | 0.033906
215.14 | 14.6125 | 0.037489 | 0.031695 | 189.5515 | 204.164 | 1.9417 | 0.010078 | 196.8577 | 7.3062 | 194.4223 | 1.02 | 0.037858 | 1.0214 | 0.037907
215.16 | 16.0763 | 0.038801 | 0.032698 | 189.4661 | 205.5424 | 2.0271 | 0.010522 | 197.5043 | 8.0382 | 194.8249 | 1.0234 | 0.041651 | 1.0247 | 0.041704
215.18 | 17.1742 | 0.038801 | 0.033344 | 190.0226 | 207.1968 | 1.4706 | 0.0076332 | 198.6097 | 8.5871 | 195.7473 | 1.0291 | 0.044495 | 1.0304 | 0.044552
215.2 | 18.1675 | 0.039551 | 0.033989 | 189.9749 | 208.1424 | 1.5183 | 0.0078808 | 199.0587 | 9.0838 | 196.0307 | 1.0314 | 0.047069 | 1.0328 | 0.047129
215.22 | 18.5858 | 0.039551 | 0.034419 | 190.4153 | 209.0011 | 1.0779 | 0.0055949 | 199.7082 | 9.2929 | 196.6106 | 1.0348 | 0.048152 | 1.0361 | 0.048214
215.24 | 18.9779 | 0.039551 | 0.034778 | 190.5068 | 209.4847 | 0.9864 | 0.0051199 | 199.9957 | 9.4889 | 196.8328 | 1.0363 | 0.049168 | 1.0376 | 0.049231
215.26 | 18.9256 | 0.040301 | 0.034778 | 190.6721 | 209.5977 | 0.8211 | 0.0042619 | 200.1349 | 9.4628 | 196.9806 | 1.037 | 0.049033 | 1.0384 | 0.049096
215.28 | 18.6904 | 0.040301 | 0.034706 | 191.0957 | 209.7861 | 0.3975 | 0.0020632 | 200.4409 | 9.3452 | 197.3258 | 1.0386 | 0.048423 | 1.0399 | 0.048486
215.3 | 18.3505 | 0.040301 | 0.034491 | 191.0345 | 209.385 | 0.4587 | 0.0023809 | 200.2098 | 9.1753 | 197.1513 | 1.0374 | 0.047543 | 1.0387 | 0.047604
215.32 | 17.5925 | 0.040113 | 0.033846 | 191.4348 | 209.0273 | 0.0584 | 0.00030313 | 200.231 | 8.7962 | 197.299 | 1.0375 | 0.045579 | 1.0389 | 0.045637
215.34 | 16.207 | 0.040113 | 0.032985 | 191.5067 | 207.7137 | -0.0135 | -7.0072e-05 | 199.6102 | 8.1035 | 196.909 | 1.0343 | 0.041989 | 1.0356 | 0.042043
215.36 | 14.717 | 0.038989 | 0.03191 | 192.007 | 206.724 | -0.5138 | -0.0026669 | 199.3655 | 7.3585 | 196.9127 | 1.033 | 0.038129 | 1.0344 | 0.038178
215.38 | 12.9656 | 0.038989 | 0.030762 | 192.1832 | 205.1488 | -0.69 | -0.0035815 | 198.666 | 6.4828 | 196.5051 | 1.0294 | 0.033591 | 1.0307 | 0.033635
215.4 | 11.1097 | 0.038989 | 0.029543 | 192.5286 | 203.6383 | -1.0354 | -0.0053743 | 198.0834 | 5.5548 | 196.2318 | 1.0264 | 0.028783 | 1.0277 | 0.02882
215.42 | 9.0968 | 0.037864 | 0.028324 | 193.6581 | 202.7549 | -1.1649 | -0.0060464 | 198.2065 | 4.5484 | 196.6904 | 1.027 | 0.023568 | 1.0284 | 0.023599
215.44 | 7.0056 | 0.037864 | 0.027034 | 193.7733 | 200.7789 | -1.2801 | -0.0066444 | 197.2761 | 3.5028 | 196.1085 | 1.0222 | 0.01815 | 1.0235 | 0.018174
215.46 | 4.6791 | 0.035989 | 0.025671 | 193.9404 | 198.6195 | -1.4472 | -0.0075117 | 196.28 | 2.3396 | 195.5001 | 1.017 | 0.012123 | 1.0184 | 0.012138
215.48 | 2.4572 | 0.035989 | 0.024309 | 193.9252 | 196.3824 | -1.432 | -0.0074328 | 195.1538 | 1.2286 | 194.7443 | 1.0112 | 0.0063661 | 1.0125 | 0.0063743
215.5 | 0.02614 | 0.035989 | 0.022875 | 194.0063 | 194.0324 | -1.5131 | -0.0078538 | 194.0194 | 0.01307 | 194.015 | 1.0053 | 6.7725e-05 | 1.0066 | 6.7812e-05
215.52 | -2.4049 | 0.03449 | 0.021512 | 195.2029 | 192.798 | -1.7097 | -0.0088742 | 194.0004 | -1.2025 | 194.4013 | 1.0052 | -0.0062307 | 1.0065 | -0.0062387
215.54 | -4.8098 | 0.03449 | 0.020078 | 195.2992 | 190.4894 | -1.806 | -0.0093741 | 192.8943 | -2.4049 | 193.6959 | 0.9995 | -0.012461 | 1.0008 | -0.012477
215.56 | -6.9795 | 0.032803 | 0.018716 | 194.9579 | 187.9784 | -1.4647 | -0.0076026 | 191.4682 | -3.4897 | 192.6314 | 0.99212 | -0.018082 | 0.99339 | -0.018106
215.58 | -9.2014 | 0.032803 | 0.017497 | 195.1882 | 185.9868 | -1.695 | -0.0087979 | 190.5875 | -4.6007 | 192.1211 | 0.98755 | -0.023839 | 0.98882 | -0.02387
215.6 | -11.1097 | 0.032803 | 0.016134 | 195.0917 | 183.982 | -1.5985 | -0.0082971 | 189.5369 | -5.5548 | 191.3885 | 0.98211 | -0.028783 | 0.98337 | -0.02882
215.62 | -13.0179 | 0.030928 | 0.014987 | 194.8954 | 181.8775 | -1.4022 | -0.0072782 | 188.3865 | -6.5089 | 190.5561 | 0.97615 | -0.033727 | 0.9774 | -0.03377
215.64 | -14.6909 | 0.030928 | 0.013911 | 194.9984 | 180.3075 | -1.5052 | -0.0078128 | 187.653 | -7.3454 | 190.1014 | 0.97235 | -0.038061 | 0.9736 | -0.03811
215.66 | -16.0763 | 0.030928 | 0.012907 | 194.8378 | 178.7615 | -1.3446 | -0.0069792 | 186.7996 | -8.0382 | 189.479 | 0.96792 | -0.041651 | 0.96917 | -0.041704
215.68 | -17.2788 | 0.029991 | 0.012119 | 194.9611 | 177.6823 | -1.4679 | -0.0076192 | 186.3217 | -8.6394 | 189.2015 | 0.96545 | -0.044766 | 0.96669 | -0.044824
215.7 | -18.0107 | 0.029991 | 0.011473 | 194.4894 | 176.4787 | -0.9962 | -0.0051708 | 185.484 | -9.0054 | 188.4858 | 0.96111 | -0.046662 | 0.96235 | -0.046722
215.72 | -18.7426 | 0.028867 | 0.010899 | 194.4402 | 175.6976 | -0.947 | -0.0049154 | 185.0689 | -9.3713 | 188.1927 | 0.95896 | -0.048559 | 0.96019 | -0.048621
215.74 | -18.9518 | 0.028867 | 0.010684 | 194.2029 | 175.2511 | -0.7097 | -0.0036837 | 184.727 | -9.4759 | 187.8856 | 0.95719 | -0.0491 | 0.95842 | -0.049164
215.76 | -19.0302 | 0.028867 | 0.010541 | 194.0162 | 174.986 | -0.523 | -0.0027146 | 184.5011 | -9.5151 | 187.6728 | 0.95601 | -0.049304 | 0.95725 | -0.049367
215.78 | -18.9256 | 0.028492 | 0.010541 | 193.9363 | 175.0107 | -0.4431 | -0.0022999 | 184.4735 | -9.4628 | 187.6278 | 0.95587 | -0.049033 | 0.9571 | -0.049096
215.8 | -18.5335 | 0.028492 | 0.010828 | 193.7222 | 175.1887 | -0.229 | -0.0011886 | 184.4554 | -9.2668 | 187.5444 | 0.95578 | -0.048017 | 0.95701 | -0.048079
215.82 | -17.7754 | 0.028867 | 0.011473 | 193.4032 | 175.6278 | 0.09 | 0.00046715 | 184.5155 | -8.8877 | 187.4781 | 0.95609 | -0.046053 | 0.95732 | -0.046112
215.84 | -16.2854 | 0.028867 | 0.01262 | 193.2736 | 176.9882 | 0.2196 | 0.0011398 | 185.1309 | -8.1427 | 187.8451 | 0.95928 | -0.042192 | 0.96051 | -0.042247
215.86 | -14.6125 | 0.028867 | 0.013768 | 192.4532 | 177.8407 | 1.04 | 0.0053981 | 185.147 | -7.3062 | 187.5824 | 0.95936 | -0.037858 | 0.9606 | -0.037907
215.88 | -13.0179 | 0.029804 | 0.014843 | 191.2268 | 178.2089 | 1.2664 | 0.0065733 | 184.7179 | -6.5089 | 186.8875 | 0.95714 | -0.033727 | 0.95837 | -0.03377
215.9 | -11.1619 | 0.029804 | 0.015991 | 191.1548 | 179.9929 | 1.3384 | 0.006947 | 185.5738 | -5.581 | 187.4342 | 0.96157 | -0.028918 | 0.96281 | -0.028956
215.92 | -9.1491 | 0.029804 | 0.017353 | 190.712 | 181.5629 | 1.7812 | 0.0092454 | 186.1374 | -4.5746 | 187.6623 | 0.96449 | -0.023704 | 0.96574 | -0.023734
215.94 | -7.0056 | 0.031303 | 0.018644 | 190.5553 | 183.5497 | 1.9379 | 0.010059 | 187.0525 | -3.5028 | 188.2201 | 0.96923 | -0.01815 | 0.97048 | -0.018174
215.96 | -4.6007 | 0.031303 | 0.020078 | 190.5057 | 185.905 | 1.9875 | 0.010316 | 188.2053 | -2.3004 | 188.9721 | 0.97521 | -0.01192 | 0.97646 | -0.011935
215.98 | -2.2219 | 0.033365 | 0.021584 | 189.5585 | 187.3366 | 1.9347 | 0.010042 | 188.4475 | -1.111 | 188.8179 | 0.97646 | -0.0057566 | 0.97772 | -0.005764
216 | -0.02614 | 0.033365 | 0.022946 | 189.463 | 189.4369 | 2.0302 | 0.010538 | 189.4499 | -0.01307 | 189.4543 | 0.98166 | -6.7725e-05 | 0.98292 | -6.7812e-05
216.02 | 2.4311 | 0.033365 | 0.02438 | 189.5826 | 192.0137 | 1.9106 | 0.009917 | 190.7981 | 1.2155 | 190.393 | 0.98864 | 0.0062984 | 0.98992 | 0.0063065
216.04 | 4.7053 | 0.035052 | 0.025743 | 189.4355 | 194.1408 | 2.0577 | 0.010681 | 191.7881 | 2.3526 | 191.0039 | 0.99377 | 0.01219 | 0.99505 | 0.012206
216.06 | 7.0318 | 0.035052 | 0.027105 | 189.3562 | 196.388 | 2.137 | 0.011092 | 192.8721 | 3.5159 | 191.7001 | 0.99939 | 0.018218 | 1.0007 | 0.018241
216.08 | 9.2014 | 0.035052 | 0.028396 | 189.4319 | 198.6333 | 2.0613 | 0.010699 | 194.0326 | 4.6007 | 192.499 | 1.0054 | 0.023839 | 1.0067 | 0.02387
216.1 | 11.1358 | 0.036927 | 0.029615 | 189.374 | 200.5098 | 2.1192 | 0.011 | 194.9419 | 5.5679 | 193.0859 | 1.0101 | 0.028851 | 1.0114 | 0.028888
216.12 | 13.044 | 0.036927 | 0.030834 | 189.4967 | 202.5407 | 1.9965 | 0.010363 | 196.0187 | 6.522 | 193.8447 | 1.0157 | 0.033795 | 1.017 | 0.033838
216.14 | 14.5079 | 0.038239 | 0.031695 | 189.5815 | 204.0894 | 1.9117 | 0.0099227 | 196.8354 | 7.2539 | 194.4175 | 1.0199 | 0.037587 | 1.0212 | 0.037636
216.16 | 15.9456 | 0.038239 | 0.032627 | 189.4559 | 205.4015 | 2.0373 | 0.010575 | 197.4287 | 7.9728 | 194.7711 | 1.023 | 0.041312 | 1.0243 | 0.041365
216.18 | 17.2004 | 0.038239 | 0.033416 | 189.6582 | 206.8586 | 1.835 | 0.0095246 | 198.2584 | 8.6002 | 195.3917 | 1.0273 | 0.044563 | 1.0286 | 0.04462
216.2 | 18.0891 | 0.039363 | 0.033989 | 190.1982 | 208.2873 | 1.295 | 0.0067217 | 199.2428 | 9.0446 | 196.2279 | 1.0324 | 0.046865 | 1.0337 | 0.046926
216.22 | 18.7426 | 0.039363 | 0.034419 | 190.3903 | 209.1329 | 1.1029 | 0.0057246 | 199.7616 | 9.3713 | 196.6378 | 1.0351 | 0.048559 | 1.0364 | 0.048621
216.24 | 19.004 | 0.040113 | 0.034706 | 190.2835 | 209.2875 | 1.2097 | 0.006279 | 199.7855 | 9.502 | 196.6182 | 1.0352 | 0.049236 | 1.0365 | 0.049299
216.26 | 18.8211 | 0.040113 | 0.034778 | 190.549 | 209.3701 | 0.9442 | 0.0049009 | 199.9595 | 9.4105 | 196.8227 | 1.0361 | 0.048762 | 1.0374 | 0.048825
216.28 | 18.7426 | 0.040113 | 0.034706 | 190.9816 | 209.7242 | 0.5116 | 0.0026555 | 200.3529 | 9.3713 | 197.2291 | 1.0382 | 0.048559 | 1.0395 | 0.048621
216.3 | 18.3244 | 0.040113 | 0.034563 | 191.2037 | 209.5281 | 0.2895 | 0.0015027 | 200.3659 | 9.1622 | 197.3118 | 1.0382 | 0.047475 | 1.0396 | 0.047536
216.32 | 17.3833 | 0.040113 | 0.033846 | 191.4023 | 208.7856 | 0.0909 | 0.00047182 | 200.094 | 8.6917 | 197.1967 | 1.0368 | 0.045037 | 1.0381 | 0.045095
216.34 | 16.1286 | 0.040113 | 0.032985 | 191.6752 | 207.8038 | -0.182 | -0.00094467 | 199.7395 | 8.0643 | 197.0514 | 1.035 | 0.041786 | 1.0363 | 0.04184
216.36 | 14.7693 | 0.039551 | 0.03191 | 191.8411 | 206.6104 | -0.3479 | -0.0018058 | 199.2257 | 7.3846 | 196.7642 | 1.0323 | 0.038264 | 1.0336 | 0.038314
216.38 | 13.0179 | 0.039551 | 0.030834 | 192.096 | 205.1139 | -0.6028 | -0.0031288 | 198.6049 | 6.5089 | 196.4353 | 1.0291 | 0.033727 | 1.0304 | 0.03377
216.4 | 11.1619 | 0.038051 | 0.029687 | 193.5336 | 204.6955 | -1.0404 | -0.0054002 | 199.1146 | 5.581 | 197.2542 | 1.0317 | 0.028918 | 1.0331 | 0.028956
216.42 | 9.123 | 0.038051 | 0.028396 | 193.8137 | 202.9367 | -1.3205 | -0.0068541 | 198.3752 | 4.5615 | 196.8547 | 1.0279 | 0.023636 | 1.0292 | 0.023666
216.44 | 7.0579 | 0.038051 | 0.027177 | 194.0729 | 201.1308 | -1.5797 | -0.0081995 | 197.6018 | 3.5289 | 196.4255 | 1.0239 | 0.018286 | 1.0252 | 0.018309
216.46 | 4.7575 | 0.036552 | 0.025743 | 194.0925 | 198.85 | -1.5993 | -0.0083012 | 196.4713 | 2.3788 | 195.6783 | 1.018 | 0.012326 | 1.0194 | 0.012342
216.48 | 2.3788 | 0.036552 | 0.024309 | 193.9733 | 196.3521 | -1.4801 | -0.0076825 | 195.1627 | 1.1894 | 194.7662 | 1.0113 | 0.0061629 | 1.0126 | 0.0061709
216.5 | 0.02614 | 0.034865 | 0.022875 | 195.3735 | 195.3996 | -1.8803 | -0.0097597 | 195.3866 | 0.01307 | 195.3822 | 1.0124 | 6.7725e-05 | 1.0137 | 6.7812e-05
216.52 | -2.3788 | 0.034865 | 0.021512 | 194.9404 | 192.5616 | -1.4472 | -0.0075117 | 193.751 | -1.1894 | 194.1475 | 1.0039 | -0.0061629 | 1.0052 | -0.0061709
216.54 | -4.7575 | 0.034865 | 0.020078 | 195.0576 | 190.3001 | -1.5644 | -0.0081201 | 192.6788 | -2.3788 | 193.4718 | 0.99839 | -0.012326 | 0.99967 | -0.012342
216.56 | -6.9272 | 0.033178 | 0.018787 | 195.0316 | 188.1044 | -1.5384 | -0.0079851 | 191.568 | -3.4636 | 192.7225 | 0.99263 | -0.017947 | 0.99391 | -0.01797
216.58 | -9.2275 | 0.033178 | 0.017353 | 195.254 | 186.0265 | -1.7608 | -0.0091395 | 190.6402 | -4.6138 | 192.1782 | 0.98783 | -0.023907 | 0.9891 | -0.023938
216.6 | -11.2142 | 0.033178 | 0.016134 | 194.9998 | 183.7856 | -1.5066 | -0.00782 | 189.3927 | -5.6071 | 191.2617 | 0.98136 | -0.029054 | 0.98263 | -0.029091
216.62 | -12.9656 | 0.031303 | 0.014987 | 195.1253 | 182.1597 | -1.6321 | -0.0084715 | 188.6425 | -6.4828 | 190.8034 | 0.97747 | -0.033591 | 0.97873 | -0.033635
216.64 | -14.6647 | 0.031303 | 0.013911 | 194.807 | 180.1423 | -1.3138 | -0.0068193 | 187.4746 | -7.3324 | 189.9188 | 0.97142 | -0.037994 | 0.97267 | -0.038042
216.66 | -16.1025 | 0.029991 | 0.012907 | 194.6567 | 178.5542 | -1.1635 | -0.0060392 | 186.6055 | -8.0512 | 189.2892 | 0.96692 | -0.041718 | 0.96816 | -0.041772
216.68 | -17.1742 | 0.029991 | 0.01219 | 194.866 | 177.6918 | -1.3728 | -0.0071256 | 186.2789 | -8.5871 | 189.1413 | 0.96523 | -0.044495 | 0.96647 | -0.044552
216.7 | -18.0891 | 0.029991 | 0.011473 | 194.8191 | 176.73 | -1.3259 | -0.0068821 | 185.7745 | -9.0446 | 188.7894 | 0.96261 | -0.046865 | 0.96385 | -0.046926
216.72 | -18.5858 | 0.029241 | 0.011043 | 194.3287 | 175.7429 | -0.8355 | -0.0043367 | 185.0358 | -9.2929 | 188.1334 | 0.95879 | -0.048152 | 0.96002 | -0.048214
216.74 | -18.9779 | 0.029241 | 0.010684 | 194.5676 | 175.5897 | -1.0744 | -0.0055767 | 185.0787 | -9.4889 | 188.2416 | 0.95901 | -0.049168 | 0.96024 | -0.049231
216.76 | -19.0563 | 0.028679 | 0.010541 | 194.1479 | 175.0916 | -0.6547 | -0.0033982 | 184.6197 | -9.5282 | 187.7958 | 0.95663 | -0.049371 | 0.95786 | -0.049435
216.78 | -18.8472 | 0.028679 | 0.010541 | 193.8625 | 175.0153 | -0.3693 | -0.0019169 | 184.4389 | -9.4236 | 187.5801 | 0.95569 | -0.048829 | 0.95692 | -0.048892
216.8 | -18.5858 | 0.028679 | 0.010828 | 194.0388 | 175.453 | -0.5456 | -0.002832 | 184.7459 | -9.2929 | 187.8435 | 0.95728 | -0.048152 | 0.95852 | -0.048214
216.82 | -17.6447 | 0.029241 | 0.011617 | 193.3933 | 175.7486 | 0.0999 | 0.00051853 | 184.5709 | -8.8224 | 187.5117 | 0.95638 | -0.045714 | 0.95761 | -0.045773
216.84 | -16.1809 | 0.029241 | 0.01262 | 193.039 | 176.8581 | 0.4542 | 0.0023575 | 184.9486 | -8.0904 | 187.6454 | 0.95833 | -0.041922 | 0.95957 | -0.041976
216.86 | -14.7432 | 0.029241 | 0.013768 | 192.9686 | 178.2254 | 0.5246 | 0.0027229 | 185.597 | -7.3716 | 188.0542 | 0.96169 | -0.038197 | 0.96293 | -0.038246
216.88 | -12.9656 | 0.030179 | 0.014987 | 192.5556 | 179.59 | 0.9376 | 0.0048666 | 186.0728 | -6.4828 | 188.2337 | 0.96416 | -0.033591 | 0.9654 | -0.033635
216.9 | -11.3711 | 0.030179 | 0.016134 | 192.1416 | 180.7705 | 1.3516 | 0.0070155 | 186.4561 | -5.6855 | 188.3512 | 0.96614 | -0.02946 | 0.96739 | -0.029498
216.92 | -9.1491 | 0.031491 | 0.017353 | 191.2377 | 182.0886 | 1.2555 | 0.0065167 | 186.6631 | -4.5746 | 188.188 | 0.96722 | -0.023704 | 0.96846 | -0.023734
216.94 | -6.9533 | 0.031491 | 0.018787 | 190.8181 | 183.8648 | 1.6751 | 0.0086946 | 187.3414 | -3.4767 | 188.5003 | 0.97073 | -0.018015 | 0.97198 | -0.018038
216.96 | -4.7575 | 0.031491 | 0.02015 | 190.7078 | 185.9503 | 1.7854 | 0.0092672 | 188.329 | -2.3788 | 189.122 | 0.97585 | -0.012326 | 0.97711 | -0.012342
216.98 | -2.4049 | 0.03374 | 0.021584 | 189.5479 | 187.143 | 1.9453 | 0.010097 | 188.3454 | -1.2025 | 188.7463 | 0.97593 | -0.0062307 | 0.97719 | -0.0062387
217 | -0.052281 | 0.03374 | 0.02309 | 189.8842 | 189.8319 | 1.609 | 0.0083516 | 189.8581 | -0.02614 | 189.8668 | 0.98377 | -0.00013545 | 0.98504 | -0.00013562
217.02 | 2.2742 | 0.03524 | 0.024524 | 189.7955 | 192.0697 | 1.6977 | 0.008812 | 190.9326 | 1.1371 | 190.5536 | 0.98934 | 0.005892 | 0.99061 | 0.0058996
217.04 | 4.7053 | 0.03524 | 0.025886 | 189.7908 | 194.4961 | 1.7024 | 0.0088363 | 192.1434 | 2.3526 | 191.3592 | 0.99561 | 0.01219 | 0.9969 | 0.012206
217.06 | 6.9533 | 0.03524 | 0.027249 | 189.9915 | 196.9448 | 1.5017 | 0.0077946 | 193.4682 | 3.4767 | 192.3093 | 1.0025 | 0.018015 | 1.0038 | 0.018038
217.08 | 9.123 | 0.036739 | 0.028468 | 189.7078 | 198.8308 | 1.7854 | 0.0092672 | 194.2693 | 4.5615 | 192.7488 | 1.0066 | 0.023636 | 1.0079 | 0.023666
217.1 | 11.2142 | 0.036739 | 0.029758 | 189.5917 | 200.8059 | 1.9015 | 0.0098698 | 195.1988 | 5.6071 | 193.3298 | 1.0114 | 0.029054 | 1.0127 | 0.029091
217.12 | 12.8872 | 0.036739 | 0.030834 | 189.9091 | 202.7963 | 1.5841 | 0.0082223 | 196.3527 | 6.4436 | 194.2048 | 1.0174 | 0.033388 | 1.0187 | 0.033431
217.14 | 14.6125 | 0.038426 | 0.031838 | 189.9119 | 204.5244 | 1.5813 | 0.0082078 | 197.2181 | 7.3062 | 194.7827 | 1.0219 | 0.037858 | 1.0232 | 0.037907
217.16 | 16.0502 | 0.038426 | 0.03277 | 189.8792 | 205.9294 | 1.614 | 0.0083775 | 197.9043 | 8.0251 | 195.2293 | 1.0255 | 0.041583 | 1.0268 | 0.041637
217.18 | 17.1481 | 0.039363 | 0.033487 | 190.066 | 207.2141 | 1.4272 | 0.0074079 | 198.64 | 8.574 | 195.782 | 1.0293 | 0.044427 | 1.0306 | 0.044485
217.2 | 18.1414 | 0.039363 | 0.034061 | 189.9347 | 208.0761 | 1.5585 | 0.0080894 | 199.0054 | 9.0707 | 195.9818 | 1.0312 | 0.047001 | 1.0325 | 0.047061
217.22 | 18.5335 | 0.039363 | 0.034419 | 190.169 | 208.7025 | 1.3242 | 0.0068733 | 199.4358 | 9.2668 | 196.3468 | 1.0334 | 0.048017 | 1.0347 | 0.048079
217.24 | 18.9779 | 0.040113 | 0.034778 | 190.2951 | 209.273 | 1.1981 | 0.0062188 | 199.784 | 9.4889 | 196.6211 | 1.0352 | 0.049168 | 1.0365 | 0.049231
217.26 | 18.9256 | 0.040113 | 0.034778 | 190.4294 | 209.355 | 1.0638 | 0.0055217 | 199.8922 | 9.4628 | 196.7379 | 1.0358 | 0.049033 | 1.0371 | 0.049096
217.28 | 18.6642 | 0.040113 | 0.034706 | 190.793 | 209.4572 | 0.7002 | 0.0036344 | 200.1251 | 9.3321 | 197.0144 | 1.037 | 0.048355 | 1.0383 | 0.048418
217.3 | 18.2721 | 0.040301 | 0.034491 | 190.985 | 209.2571 | 0.5082 | 0.0026378 | 200.1211 | 9.1361 | 197.0757 | 1.037 | 0.04734 | 1.0383 | 0.047401
217.32 | 17.4879 | 0.040301 | 0.033846 | 191.3304 | 208.8183 | 0.1628 | 0.00084502 | 200.0743 | 8.7439 | 197.1597 | 1.0367 | 0.045308 | 1.038 | 0.045366
217.34 | 16.1547 | 0.039738 | 0.032985 | 191.6678 | 207.8225 | -0.1746 | -0.00090627 | 199.7452 | 8.0774 | 197.0527 | 1.035 | 0.041854 | 1.0363 | 0.041908
217.36 | 14.6386 | 0.039738 | 0.03191 | 191.9099 | 206.5485 | -0.4167 | -0.0021629 | 199.2292 | 7.3193 | 196.7894 | 1.0323 | 0.037926 | 1.0337 | 0.037975
217.38 | 13.044 | 0.039738 | 0.030834 | 192.0852 | 205.1292 | -0.592 | -0.0030728 | 198.6072 | 6.522 | 196.4332 | 1.0291 | 0.033795 | 1.0304 | 0.033838
217.4 | 11.2142 | 0.038239 | 0.029615 | 193.3225 | 204.5367 | -0.8293 | -0.0043045 | 198.9296 | 5.6071 | 197.0606 | 1.0308 | 0.029054 | 1.0321 | 0.029091
217.42 | 9.0968 | 0.038239 | 0.028396 | 193.47 | 202.5668 | -0.9768 | -0.0050701 | 198.0184 | 4.5484 | 196.5023 | 1.0261 | 0.023568 | 1.0274 | 0.023599
217.44 | 7.0579 | 0.037114 | 0.027177 | 193.6507 | 200.7086 | -1.1575 | -0.006008 | 197.1796 | 3.5289 | 196.0033 | 1.0217 | 0.018286 | 1.023 | 0.018309
217.46 | 4.7053 | 0.037114 | 0.025815 | 193.8488 | 198.5541 | -1.3556 | -0.0070363 | 196.2014 | 2.3526 | 195.4172 | 1.0166 | 0.01219 | 1.018 | 0.012206
217.48 | 2.2742 | 0.037114 | 0.02438 | 194.229 | 196.5032 | -1.7358 | -0.0090097 | 195.3661 | 1.1371 | 194.9871 | 1.0123 | 0.005892 | 1.0136 | 0.0058996
217.5 | -0.052281 | 0.03524 | 0.022946 | 195.2352 | 195.1829 | -1.742 | -0.0090419 | 195.2091 | -0.02614 | 195.2178 | 1.0115 | -0.00013545 | 1.0128 | -0.00013562
217.52 | -2.3788 | 0.03524 | 0.021584 | 195.1678 | 192.789 | -1.6746 | -0.0086921 | 193.9784 | -1.1894 | 194.3749 | 1.0051 | -0.0061629 | 1.0064 | -0.0061709
217.54 | -4.7053 | 0.03524 | 0.020221 | 195.2204 | 190.5151 | -1.7272 | -0.0089651 | 192.8678 | -2.3526 | 193.652 | 0.99937 | -0.01219 | 1.0007 | -0.012206
217.56 | -6.9272 | 0.033553 | 0.018787 | 195.0582 | 188.131 | -1.565 | -0.0081232 | 191.5946 | -3.4636 | 192.7491 | 0.99277 | -0.017947 | 0.99405 | -0.01797
217.58 | -9.306 | 0.033553 | 0.017497 | 194.8562 | 185.5502 | -1.363 | -0.0070747 | 190.2032 | -4.653 | 191.7542 | 0.98556 | -0.02411 | 0.98683 | -0.024141
217.6 | -11.1881 | 0.031491 | 0.016134 | 194.971 | 183.7829 | -1.4778 | -0.0076706 | 189.377 | -5.594 | 191.2416 | 0.98128 | -0.028986 | 0.98254 | -0.029024
217.62 | -13.044 | 0.031491 | 0.015059 | 195.0112 | 181.9672 | -1.518 | -0.0078792 | 188.4892 | -6.522 | 190.6632 | 0.97668 | -0.033795 | 0.97794 | -0.033838
217.64 | -14.5863 | 0.031491 | 0.013983 | 194.9044 | 180.3181 | -1.4112 | -0.0073249 | 187.6112 | -7.2932 | 190.0423 | 0.97213 | -0.03779 | 0.97338 | -0.037839
217.66 | -15.9718 | 0.029991 | 0.012979 | 195.0241 | 179.0523 | -1.5309 | -0.0079462 | 187.0382 | -7.9859 | 189.7002 | 0.96916 | -0.04138 | 0.97041 | -0.041433
217.68 | -17.1742 | 0.029991 | 0.01219 | 194.6831 | 177.5089 | -1.1899 | -0.0061762 | 186.096 | -8.5871 | 188.9584 | 0.96428 | -0.044495 | 0.96552 | -0.044552
217.7 | -18.0107 | 0.029991 | 0.011545 | 194.5286 | 176.5179 | -1.0354 | -0.0053743 | 185.5232 | -9.0054 | 188.525 | 0.96131 | -0.046662 | 0.96255 | -0.046722
217.72 | -18.6642 | 0.029241 | 0.011043 | 194.6014 | 175.9372 | -1.1082 | -0.0057521 | 185.2693 | -9.3321 | 188.38 | 0.95999 | -0.048355 | 0.96123 | -0.048418
217.74 | -18.8995 | 0.029241 | 0.010756 | 194.0968 | 175.1973 | -0.6036 | -0.003133 | 184.6471 | -9.4497 | 187.797 | 0.95677 | -0.048965 | 0.958 | -0.049028
217.76 | -18.9256 | 0.028679 | 0.010684 | 194.0347 | 175.1091 | -0.5415 | -0.0028107 | 184.5719 | -9.4628 | 187.7262 | 0.95638 | -0.049033 | 0.95761 | -0.049096
217.78 | -18.8472 | 0.028679 | 0.010613 | 194.0894 | 175.2422 | -0.5962 | -0.0030946 | 184.6658 | -9.4236 | 187.807 | 0.95687 | -0.048829 | 0.9581 | -0.048892
217.8 | -18.5335 | 0.028679 | 0.010828 | 193.7593 | 175.2258 | -0.2661 | -0.0013812 | 184.4925 | -9.2668 | 187.5815 | 0.95597 | -0.048017 | 0.9572 | -0.048079
217.82 | -17.7493 | 0.028679 | 0.011473 | 193.6699 | 175.9206 | -0.1767 | -0.00091717 | 184.7953 | -8.8747 | 187.7535 | 0.95754 | -0.045985 | 0.95877 | -0.046044
217.84 | -16.2854 | 0.028679 | 0.012549 | 193.0535 | 176.7681 | 0.4397 | 0.0022823 | 184.9108 | -8.1427 | 187.625 | 0.95814 | -0.042192 | 0.95937 | -0.042247
217.86 | -14.6647 | 0.029991 | 0.013768 | 192.882 | 178.2173 | 0.6112 | 0.0031724 | 185.5496 | -7.3324 | 187.9938 | 0.96145 | -0.037994 | 0.96269 | -0.038042
217.88 | -13.044 | 0.029991 | 0.014915 | 192.546 | 179.502 | 0.9472 | 0.0049165 | 186.024 | -6.522 | 188.198 | 0.96391 | -0.033795 | 0.96515 | -0.033838
217.9 | -11.0051 | 0.029991 | 0.016134 | 192.0468 | 181.0417 | 1.4464 | 0.0075076 | 186.5443 | -5.5025 | 188.3784 | 0.9666 | -0.028512 | 0.96785 | -0.028549
217.92 | -9.2275 | 0.031303 | 0.017353 | 190.712 | 181.4845 | 1.7812 | 0.0092454 | 186.0982 | -4.6138 | 187.6362 | 0.96429 | -0.023907 | 0.96553 | -0.023938
217.94 | -6.9272 | 0.031303 | 0.018787 | 190.761 | 183.8338 | 1.7322 | 0.008991 | 187.2974 | -3.4636 | 188.4519 | 0.9705 | -0.017947 | 0.97175 | -0.01797
217.96 | -4.6791 | 0.031303 | 0.020221 | 190.5193 | 185.8402 | 1.9739 | 0.010246 | 188.1797 | -2.3396 | 188.9596 | 0.97508 | -0.012123 | 0.97633 | -0.012138
217.98 | -2.1958 | 0.03299 | 0.021656 | 190.6498 | 188.454 | 1.8434 | 0.0095682 | 189.5519 | -1.0979 | 189.9179 | 0.98219 | -0.0056889 | 0.98345 | -0.0056962
218 | -0.052281 | 0.03299 | 0.023018 | 190.6926 | 190.6403 | 1.8006 | 0.0093461 | 190.6665 | -0.02614 | 190.6752 | 0.98796 | -0.00013545 | 0.98923 | -0.00013562
218.02 | 2.4311 | 0.034865 | 0.024452 | 189.3528 | 191.7839 | 2.1404 | 0.01111 | 190.5683 | 1.2155 | 190.1632 | 0.98745 | 0.0062984 | 0.98872 | 0.0063065
218.04 | 4.7314 | 0.034865 | 0.025815 | 189.7462 | 194.4776 | 1.747 | 0.0090678 | 192.1119 | 2.3657 | 191.3233 | 0.99545 | 0.012258 | 0.99673 | 0.012274
218.06 | 6.9795 | 0.034865 | 0.027105 | 189.3922 | 196.3717 | 2.101 | 0.010905 | 192.8819 | 3.4897 | 191.7187 | 0.99944 | 0.018082 | 1.0007 | 0.018106
218.08 | 9.0184 | 0.036552 | 0.028396 | 189.2886 | 198.307 | 2.2046 | 0.011443 | 193.7978 | 4.5092 | 192.2947 | 1.0042 | 0.023365 | 1.0055 | 0.023395
218.1 | 11.2142 | 0.036552 | 0.029615 | 189.5681 | 200.7823 | 1.9251 | 0.0099923 | 195.1752 | 5.6071 | 193.3062 | 1.0113 | 0.029054 | 1.0126 | 0.029091
218.12 | 12.9656 | 0.038051 | 0.030762 | 189.5394 | 202.505 | 1.9538 | 0.010141 | 196.0222 | 6.4828 | 193.8613 | 1.0157 | 0.033591 | 1.017 | 0.033635
218.14 | 14.6386 | 0.038051 | 0.03191 | 189.8931 | 204.5317 | 1.6001 | 0.0083054 | 197.2124 | 7.3193 | 194.7726 | 1.0219 | 0.037926 | 1.0232 | 0.037975
218.16 | 15.9195 | 0.038051 | 0.032627 | 190.0927 | 206.0122 | 1.4005 | 0.0072693 | 198.0524 | 7.9597 | 195.3992 | 1.0262 | 0.041244 | 1.0276 | 0.041297
218.18 | 17.2004 | 0.039363 | 0.033487 | 189.9467 | 207.1471 | 1.5465 | 0.0080271 | 198.5469 | 8.6002 | 195.6802 | 1.0288 | 0.044563 | 1.0301 | 0.04462
218.2 | 18.063 | 0.039363 | 0.034061 | 189.9593 | 208.0223 | 1.5339 | 0.0079617 | 198.9908 | 9.0315 | 195.9803 | 1.0311 | 0.046798 | 1.0324 | 0.046858
218.22 | 18.6381 | 0.039363 | 0.034491 | 190.4562 | 209.0943 | 1.037 | 0.0053826 | 199.7752 | 9.319 | 196.6689 | 1.0352 | 0.048288 | 1.0365 | 0.04835
218.24 | 18.9779 | 0.039926 | 0.034778 | 190.5685 | 209.5464 | 0.9247 | 0.0047997 | 200.0574 | 9.4889 | 196.8945 | 1.0366 | 0.049168 | 1.038 | 0.049231
218.26 | 18.9518 | 0.039926 | 0.03485 | 190.5009 | 209.4527 | 0.9923 | 0.0051506 | 199.9768 | 9.4759 | 196.8182 | 1.0362 | 0.0491 | 1.0375 | 0.049164
218.28 | 18.7426 | 0.040113 | 0.034778 | 190.777 | 209.5196 | 0.7162 | 0.0037175 | 200.1483 | 9.3713 | 197.0245 | 1.0371 | 0.048559 | 1.0384 | 0.048621
218.3 | 18.4028 | 0.040113 | 0.034419 | 191.1743 | 209.5771 | 0.3189 | 0.0016553 | 200.3757 | 9.2014 | 197.3086 | 1.0383 | 0.047678 | 1.0396 | 0.04774
218.32 | 17.5663 | 0.040113 | 0.033846 | 191.1517 | 208.718 | 0.3415 | 0.0017726 | 199.9349 | 8.7832 | 197.0071 | 1.036 | 0.045511 | 1.0373 | 0.04557
218.34 | 16.2593 | 0.039926 | 0.032985 | 191.7734 | 208.0327 | -0.2802 | -0.0014544 | 199.903 | 8.1296 | 197.1932 | 1.0358 | 0.042125 | 1.0372 | 0.042179
218.36 | 14.6647 | 0.039926 | 0.03191 | 191.876 | 206.5407 | -0.3828 | -0.0019869 | 199.2084 | 7.3324 | 196.7642 | 1.0322 | 0.037994 | 1.0336 | 0.038042
218.38 | 12.9133 | 0.039926 | 0.030762 | 192.2639 | 205.1772 | -0.7707 | -0.0040003 | 198.7206 | 6.4567 | 196.5683 | 1.0297 | 0.033456 | 1.031 | 0.033499
218.4 | 11.1097 | 0.038239 | 0.029615 | 193.6115 | 204.7212 | -1.1183 | -0.0058046 | 199.1663 | 5.5548 | 197.3147 | 1.032 | 0.028783 | 1.0333 | 0.02882
218.42 | 9.2275 | 0.038239 | 0.028396 | 193.5859 | 202.8134 | -1.0927 | -0.0056717 | 198.1997 | 4.6138 | 196.6617 | 1.027 | 0.023907 | 1.0283 | 0.023938
218.44 | 6.9795 | 0.036739 | 0.027177 | 193.6959 | 200.6754 | -1.2027 | -0.0062426 | 197.1856 | 3.4897 | 196.0224 | 1.0217 | 0.018082 | 1.0231 | 0.018106
218.46 | 4.7575 | 0.036739 | 0.025815 | 193.9338 | 198.6913 | -1.4406 | -0.0074775 | 196.3126 | 2.3788 | 195.5196 | 1.0172 | 0.012326 | 1.0185 | 0.012342
218.48 | 2.2742 | 0.036739 | 0.024309 | 194.1996 | 196.4738 | -1.7064 | -0.0088571 | 195.3367 | 1.1371 | 194.9577 | 1.0122 | 0.005892 | 1.0135 | 0.0058996
218.5 | -0.10456 | 0.03524 | 0.022875 | 193.9392 | 193.8346 | -1.446 | -0.0075055 | 193.8869 | -0.052281 | 193.9043 | 1.0046 | -0.0002709 | 1.0059 | -0.00027125
218.52 | -2.3788 | 0.03524 | 0.021512 | 194.0589 | 191.6801 | -1.5657 | -0.0081268 | 192.8695 | -1.1894 | 193.266 | 0.99938 | -0.0061629 | 1.0007 | -0.0061709
218.54 | -4.8098 | 0.033553 | 0.02015 | 195.1069 | 190.2971 | -1.6137 | -0.0083759 | 192.702 | -2.4049 | 193.5036 | 0.99851 | -0.012461 | 0.99979 | -0.012477
218.56 | -6.9011 | 0.033553 | 0.018787 | 194.888 | 187.9869 | -1.3948 | -0.0072397 | 191.4375 | -3.4505 | 192.5876 | 0.99196 | -0.017879 | 0.99323 | -0.017902
218.58 | -9.2275 | 0.033553 | 0.017425 | 195.0935 | 185.866 | -1.6003 | -0.0083064 | 190.4797 | -4.6138 | 192.0177 | 0.98699 | -0.023907 | 0.98827 | -0.023938
218.6 | -11.2142 | 0.031491 | 0.016134 | 194.8342 | 183.62 | -1.341 | -0.0069605 | 189.2271 | -5.6071 | 191.0961 | 0.9805 | -0.029054 | 0.98177 | -0.029091
218.62 | -13.0702 | 0.031491 | 0.014987 | 194.6934 | 181.6232 | -1.2002 | -0.0062297 | 188.1583 | -6.5351 | 190.3367 | 0.97496 | -0.033862 | 0.97622 | -0.033906
218.64 | -14.6647 | 0.031491 | 0.013911 | 194.4792 | 179.8145 | -0.986 | -0.0051179 | 187.1468 | -7.3324 | 189.591 | 0.96972 | -0.037994 | 0.97097 | -0.038042
218.66 | -15.9718 | 0.030366 | 0.012979 | 194.9637 | 178.9919 | -1.4705 | -0.0076327 | 186.9778 | -7.9859 | 189.6398 | 0.96885 | -0.04138 | 0.9701 | -0.041433
218.68 | -17.2526 | 0.030366 | 0.01219 | 195.0338 | 177.7812 | -1.5406 | -0.0079965 | 186.4075 | -8.6263 | 189.2829 | 0.96589 | -0.044698 | 0.96714 | -0.044756
218.7 | -17.9323 | 0.029241 | 0.011617 | 194.6353 | 176.703 | -1.1421 | -0.0059281 | 185.6692 | -8.9661 | 188.6579 | 0.96207 | -0.046459 | 0.96331 | -0.046519
218.72 | -18.6642 | 0.029241 | 0.011043 | 194.2755 | 175.6113 | -0.7823 | -0.0040605 | 184.9434 | -9.3321 | 188.0541 | 0.95831 | -0.048355 | 0.95954 | -0.048418
218.74 | -19.0302 | 0.029241 | 0.010756 | 194.0479 | 175.0177 | -0.5547 | -0.0028792 | 184.5328 | -9.5151 | 187.7045 | 0.95618 | -0.049304 | 0.95741 | -0.049367
218.76 | -19.0825 | 0.028492 | 0.010541 | 193.8094 | 174.7269 | -0.3162 | -0.0016412 | 184.2682 | -9.5412 | 187.4486 | 0.95481 | -0.049439 | 0.95604 | -0.049503
218.78 | -18.9518 | 0.028492 | 0.010541 | 193.8899 | 174.9381 | -0.3967 | -0.0020591 | 184.414 | -9.4759 | 187.5726 | 0.95556 | -0.0491 | 0.95679 | -0.049164
218.8 | -18.6119 | 0.028492 | 0.010756 | 193.5117 | 174.8998 | -0.0185 | -9.6025e-05 | 184.2057 | -9.306 | 187.3077 | 0.95448 | -0.04822 | 0.95571 | -0.048282
218.82 | -17.7493 | 0.028492 | 0.011473 | 193.3684 | 175.6191 | 0.1248 | 0.00064778 | 184.4938 | -8.8747 | 187.452 | 0.95598 | -0.045985 | 0.95721 | -0.046044
218.84 | -16.207 | 0.028492 | 0.01262 | 192.94 | 176.733 | 0.5532 | 0.0028714 | 184.8365 | -8.1035 | 187.5377 | 0.95775 | -0.041989 | 0.95899 | -0.042043
218.86 | -14.717 | 0.029429 | 0.013768 | 192.2951 | 177.5781 | 1.1981 | 0.0062188 | 184.9366 | -7.3585 | 187.3894 | 0.95827 | -0.038129 | 0.95951 | -0.038178
218.88 | -13.0179 | 0.029429 | 0.014915 | 192.277 | 179.2591 | 1.2162 | 0.0063127 | 185.7681 | -6.5089 | 187.9377 | 0.96258 | -0.033727 | 0.96382 | -0.03377
218.9 | -11.1358 | 0.029429 | 0.016134 | 191.9023 | 180.7665 | 1.5909 | 0.0082576 | 186.3344 | -5.5679 | 188.1904 | 0.96551 | -0.028851 | 0.96676 | -0.028888
218.92 | -9.2537 | 0.031116 | 0.017353 | 190.8145 | 181.5608 | 1.6787 | 0.0087133 | 186.1877 | -4.6268 | 187.7299 | 0.96475 | -0.023975 | 0.966 | -0.024005
218.94 | -6.9533 | 0.031116 | 0.018716 | 190.6749 | 183.7216 | 1.8183 | 0.0094379 | 187.1982 | -3.4767 | 188.3571 | 0.96999 | -0.018015 | 0.97124 | -0.018038
218.96 | -4.7837 | 0.032803 | 0.020221 | 190.418 | 185.6343 | 2.0752 | 0.010771 | 188.0262 | -2.3918 | 188.8234 | 0.97428 | -0.012394 | 0.97554 | -0.01241
218.98 | -2.4311 | 0.032803 | 0.021656 | 190.6187 | 188.1876 | 1.8745 | 0.0097296 | 189.4032 | -1.2155 | 189.8083 | 0.98142 | -0.0062984 | 0.98268 | -0.0063065
219 | 0.052281 | 0.032803 | 0.023018 | 190.3362 | 190.3885 | 2.157 | 0.011196 | 190.3623 | 0.02614 | 190.3536 | 0.98639 | 0.00013545 | 0.98766 | 0.00013562
219.02 | 2.1696 | 0.03449 | 0.02438 | 189.4509 | 191.6205 | 2.0423 | 0.010601 | 190.5357 | 1.0848 | 190.1741 | 0.98728 | 0.0056211 | 0.98856 | 0.0056284
219.04 | 4.6791 | 0.03449 | 0.025743 | 189.4686 | 194.1477 | 2.0246 | 0.010509 | 191.8082 | 2.3396 | 191.0283 | 0.99388 | 0.012123 | 0.99516 | 0.012138
219.06 | 6.9795 | 0.03449 | 0.027249 | 189.4368 | 196.4163 | 2.0564 | 0.010674 | 192.9265 | 3.4897 | 191.7633 | 0.99967 | 0.018082 | 1.001 | 0.018106
219.08 | 9.0446 | 0.036177 | 0.028539 | 189.3252 | 198.3698 | 2.168 | 0.011253 | 193.8475 | 4.5223 | 192.3401 | 1.0044 | 0.023433 | 1.0057 | 0.023463
219.1 | 11.1881 | 0.036177 | 0.029758 | 189.6456 | 200.8337 | 1.8476 | 0.00959 | 195.2396 | 5.594 | 193.375 | 1.0117 | 0.028986 | 1.013 | 0.029024
219.12 | 12.9656 | 0.038051 | 0.030834 | 189.5687 | 202.5343 | 1.9245 | 0.0099892 | 196.0515 | 6.4828 | 193.8906 | 1.0159 | 0.033591 | 1.0172 | 0.033635
219.14 | 14.534 | 0.038051 | 0.031838 | 189.5942 | 204.1282 | 1.899 | 0.0098568 | 196.8612 | 7.267 | 194.4389 | 1.0201 | 0.037655 | 1.0214 | 0.037703
219.16 | 15.9979 | 0.038051 | 0.03277 | 189.8926 | 205.8905 | 1.6006 | 0.008308 | 197.8915 | 7.9989 | 195.2252 | 1.0254 | 0.041448 | 1.0267 | 0.041501
219.18 | 17.2526 | 0.038989 | 0.033487 | 190.3105 | 207.5631 | 1.1827 | 0.0061388 | 198.9368 | 8.6263 | 196.0614 | 1.0308 | 0.044698 | 1.0321 | 0.044756
219.2 | 17.9846 | 0.038989 | 0.034061 | 190.1407 | 208.1253 | 1.3525 | 0.0070202 | 199.133 | 8.9923 | 196.1356 | 1.0318 | 0.046595 | 1.0332 | 0.046655
219.22 | 18.6381 | 0.039926 | 0.034491 | 190.2853 | 208.9234 | 1.2079 | 0.0062696 | 199.6043 | 9.319 | 196.498 | 1.0343 | 0.048288 | 1.0356 | 0.04835
219.24 | 18.8995 | 0.039926 | 0.034778 | 190.4263 | 209.3258 | 1.0669 | 0.0055378 | 199.876 | 9.4497 | 196.7261 | 1.0357 | 0.048965 | 1.037 | 0.049028
219.26 | 18.8211 | 0.039926 | 0.034778 | 190.48 | 209.3011 | 1.0132 | 0.005259 | 199.8905 | 9.4105 | 196.7537 | 1.0358 | 0.048762 | 1.0371 | 0.048825
219.28 | 18.6904 | 0.040301 | 0.034778 | 190.9991 | 209.6895 | 0.4941 | 0.0025646 | 200.3443 | 9.3452 | 197.2292 | 1.0381 | 0.048423 | 1.0394 | 0.048486
219.3 | 18.4028 | 0.040301 | 0.034563 | 191.0577 | 209.4605 | 0.4355 | 0.0022605 | 200.2591 | 9.2014 | 197.192 | 1.0377 | 0.047678 | 1.039 | 0.04774
219.32 | 17.4879 | 0.040301 | 0.033989 | 191.4116 | 208.8995 | 0.0816 | 0.00042355 | 200.1555 | 8.7439 | 197.2409 | 1.0371 | 0.045308 | 1.0385 | 0.045366
219.34 | 16.207 | 0.039738 | 0.032985 | 191.8673 | 208.0743 | -0.3741 | -0.0019418 | 199.9708 | 8.1035 | 197.2696 | 1.0362 | 0.041989 | 1.0375 | 0.042043
219.36 | 14.6647 | 0.039738 | 0.031981 | 192.0131 | 206.6778 | -0.5199 | -0.0026986 | 199.3455 | 7.3324 | 196.9013 | 1.0329 | 0.037994 | 1.0343 | 0.038042
219.38 | 12.9133 | 0.038614 | 0.030834 | 193.2829 | 206.1962 | -0.7897 | -0.004099 | 199.7396 | 6.4567 | 197.5873 | 1.035 | 0.033456 | 1.0363 | 0.033499
219.4 | 11.1619 | 0.038614 | 0.029687 | 193.2455 | 204.4074 | -0.7523 | -0.0039048 | 198.8265 | 5.581 | 196.9661 | 1.0302 | 0.028918 | 1.0316 | 0.028956
219.42 | 9.0968 | 0.038614 | 0.028396 | 193.7477 | 202.8445 | -1.2545 | -0.0065115 | 198.2961 | 4.5484 | 196.78 | 1.0275 | 0.023568 | 1.0288 | 0.023599
219.44 | 6.9533 | 0.036927 | 0.027177 | 193.7581 | 200.7114 | -1.2649 | -0.0065655 | 197.2348 | 3.4767 | 196.0759 | 1.022 | 0.018015 | 1.0233 | 0.018038
219.46 | 4.6791 | 0.036927 | 0.025743 | 193.7585 | 198.4376 | -1.2653 | -0.0065676 | 196.0981 | 2.3396 | 195.3182 | 1.0161 | 0.012123 | 1.0174 | 0.012138
219.48 | 2.3265 | 0.036927 | 0.024309 | 193.9478 | 196.2743 | -1.4546 | -0.0075501 | 195.111 | 1.1632 | 194.7233 | 1.011 | 0.0060275 | 1.0123 | 0.0060353
219.5 | 0.10456 | 0.035427 | 0.022946 | 194.927 | 195.0316 | -1.4338 | -0.0074422 | 194.9793 | 0.052281 | 194.9619 | 1.0103 | 0.0002709 | 1.0116 | 0.00027125
219.52 | -2.4572 | 0.035427 | 0.021584 | 195.3072 | 192.85 | -1.814 | -0.0094156 | 194.0786 | -1.2286 | 194.4881 | 1.0056 | -0.0063661 | 1.0069 | -0.0063743
219.54 | -4.7314 | 0.03374 | 0.02015 | 195.1387 | 190.4073 | -1.6455 | -0.008541 | 192.773 | -2.3657 | 193.5616 | 0.99888 | -0.012258 | 1.0002 | -0.012274
219.56 | -6.9795 | 0.03374 | 0.018787 | 195.3256 | 188.3461 | -1.8324 | -0.0095111 | 191.8359 | -3.4897 | 192.9991 | 0.99402 | -0.018082 | 0.9953 | -0.018106
219.58 | -9.0707 | 0.03374 | 0.017568 | 195.2496 | 186.1789 | -1.7564 | -0.0091166 | 190.7142 | -4.5354 | 192.226 | 0.98821 | -0.0235 | 0.98948 | -0.023531
219.6 | -11.1358 | 0.032241 | 0.016206 | 194.9154 | 183.7796 | -1.4222 | -0.007382 | 189.3475 | -5.5679 | 191.2035 | 0.98113 | -0.028851 | 0.98239 | -0.028888
219.62 | -13.0179 | 0.032241 | 0.015059 | 194.9579 | 181.94 | -1.4647 | -0.0076026 | 188.449 | -6.5089 | 190.6186 | 0.97647 | -0.033727 | 0.97773 | -0.03377
219.64 | -14.5863 | 0.030741 | 0.013983 | 195.0319 | 180.4456 | -1.5387 | -0.0079867 | 187.7387 | -7.2932 | 190.1698 | 0.97279 | -0.03779 | 0.97404 | -0.037839
219.66 | -16.0502 | 0.030741 | 0.012979 | 194.8203 | 178.7701 | -1.3271 | -0.0068883 | 186.7952 | -8.0251 | 189.4702 | 0.9679 | -0.041583 | 0.96915 | -0.041637
219.68 | -17.1219 | 0.030741 | 0.012262 | 194.7543 | 177.6324 | -1.2611 | -0.0065458 | 186.1933 | -8.561 | 189.047 | 0.96478 | -0.04436 | 0.96603 | -0.044417
219.7 | -18.0368 | 0.029241 | 0.011545 | 194.8484 | 176.8116 | -1.3552 | -0.0070342 | 185.83 | -9.0184 | 188.8361 | 0.9629 | -0.04673 | 0.96414 | -0.04679
219.72 | -18.6381 | 0.029241 | 0.011043 | 194.4956 | 175.8575 | -1.0024 | -0.005203 | 185.1766 | -9.319 | 188.2829 | 0.95951 | -0.048288 | 0.96075 | -0.04835
219.74 | -18.8995 | 0.029241 | 0.010756 | 194.0792 | 175.1797 | -0.586 | -0.0030416 | 184.6295 | -9.4497 | 187.7794 | 0.95668 | -0.048965 | 0.95791 | -0.049028
219.76 | -18.9518 | 0.028679 | 0.010684 | 194.1572 | 175.2054 | -0.664 | -0.0034465 | 184.6813 | -9.4759 | 187.8399 | 0.95695 | -0.0491 | 0.95818 | -0.049164
219.78 | -18.8472 | 0.028679 | 0.010541 | 193.8063 | 174.9591 | -0.3131 | -0.0016252 | 184.3827 | -9.4236 | 187.5239 | 0.9554 | -0.048829 | 0.95663 | -0.048892
219.8 | -18.7165 | 0.028492 | 0.010828 | 193.5325 | 174.816 | -0.0393 | -0.00020399 | 184.1743 | -9.3582 | 187.2937 | 0.95432 | -0.048491 | 0.95555 | -0.048553
219.82 | -17.7232 | 0.028492 | 0.011473 | 193.2482 | 175.525 | 0.245 | 0.0012717 | 184.3866 | -8.8616 | 187.3405 | 0.95542 | -0.045917 | 0.95665 | -0.045976
219.84 | -16.2332 | 0.028492 | 0.01262 | 193.0871 | 176.8539 | 0.4061 | 0.0021079 | 184.9705 | -8.1166 | 187.676 | 0.95845 | -0.042057 | 0.95968 | -0.042111
219.86 | -14.5863 | 0.029429 | 0.013768 | 191.5556 | 176.9693 | 0.9376 | 0.0048666 | 184.2624 | -7.2932 | 186.6935 | 0.95478 | -0.03779 | 0.95601 | -0.037839
219.88 | -13.0179 | 0.029429 | 0.014843 | 191.4708 | 178.4529 | 1.0224 | 0.0053068 | 184.9619 | -6.5089 | 187.1315 | 0.9584 | -0.033727 | 0.95964 | -0.03377
219.9 | -11.0574 | 0.030928 | 0.016134 | 191.0969 | 180.0395 | 1.3963 | 0.0072475 | 185.5682 | -5.5287 | 187.4111 | 0.96154 | -0.028648 | 0.96278 | -0.028684
219.92 | -9.0968 | 0.030928 | 0.017353 | 191.0159 | 181.9191 | 1.4773 | 0.007668 | 186.4675 | -4.5484 | 187.9836 | 0.9662 | -0.023568 | 0.96745 | -0.023599
219.94 | -7.1102 | 0.030928 | 0.018716 | 190.7786 | 183.6684 | 1.7146 | 0.0088997 | 187.2235 | -3.5551 | 188.4085 | 0.97012 | -0.018421 | 0.97137 | -0.018445
219.96 | -4.6791 | 0.032615 | 0.020221 | 190.393 | 185.7139 | 2.1002 | 0.010901 | 188.0534 | -2.3396 | 188.8333 | 0.97442 | -0.012123 | 0.97568 | -0.012138
219.98 | -2.3004 | 0.032615 | 0.021656 | 190.3814 | 188.081 | 2.1118 | 0.010961 | 189.2312 | -1.1502 | 189.6146 | 0.98052 | -0.0059598 | 0.98179 | -0.0059675
220 | 0.078421 | 0.032615 | 0.023018 | 190.3978 | 190.4762 | 2.0954 | 0.010876 | 190.437 | 0.039211 | 190.4239 | 0.98677 | 0.00020317 | 0.98804 | 0.00020344
220.02 | 2.2481 | 0.034302 | 0.02438 | 189.5401 | 191.7882 | 1.9531 | 0.010138 | 190.6641 | 1.124 | 190.2895 | 0.98795 | 0.0058243 | 0.98922 | 0.0058318
220.04 | 4.8882 | 0.034302 | 0.025886 | 189.4028 | 194.291 | 2.0904 | 0.01085 | 191.8469 | 2.4441 | 191.0322 | 0.99408 | 0.012665 | 0.99536 | 0.012681
220.06 | 7.1363 | 0.036364 | 0.027249 | 189.4478 | 196.5841 | 2.0454 | 0.010617 | 193.016 | 3.5682 | 191.8266 | 1.0001 | 0.018489 | 1.0014 | 0.018513
220.08 | 9.2014 | 0.036364 | 0.028468 | 189.5217 | 198.7231 | 1.9715 | 0.010233 | 194.1224 | 4.6007 | 192.5888 | 1.0059 | 0.023839 | 1.0072 | 0.02387
220.1 | 11.1097 | 0.036364 | 0.029615 | 189.485 | 200.5947 | 2.0082 | 0.010424 | 195.0398 | 5.5548 | 193.1882 | 1.0106 | 0.028783 | 1.0119 | 0.02882
220.12 | 12.9656 | 0.037676 | 0.030906 | 189.6241 | 202.5897 | 1.8691 | 0.0097016 | 196.1069 | 6.4828 | 193.946 | 1.0162 | 0.033591 | 1.0175 | 0.033635
220.14 | 14.6125 | 0.037676 | 0.031838 | 189.8701 | 204.4826 | 1.6231 | 0.0084247 | 197.1763 | 7.3062 | 194.7409 | 1.0217 | 0.037858 | 1.023 | 0.037907
220.16 | 16.0502 | 0.037676 | 0.03277 | 189.74 | 205.7902 | 1.7532 | 0.0091 | 197.7651 | 8.0251 | 195.0901 | 1.0247 | 0.041583 | 1.0261 | 0.041637
220.18 | 17.0697 | 0.038989 | 0.033487 | 190.0908 | 207.1605 | 1.4024 | 0.0072792 | 198.6256 | 8.5348 | 195.7807 | 1.0292 | 0.044224 | 1.0305 | 0.044281
220.2 | 18.0891 | 0.038989 | 0.034133 | 190.241 | 208.3301 | 1.2522 | 0.0064996 | 199.2856 | 9.0446 | 196.2707 | 1.0326 | 0.046865 | 1.034 | 0.046926
220.22 | 18.6381 | 0.040113 | 0.034491 | 190.4568 | 209.0949 | 1.0364 | 0.0053795 | 199.7758 | 9.319 | 196.6695 | 1.0352 | 0.048288 | 1.0365 | 0.04835
220.24 | 18.9518 | 0.040113 | 0.03485 | 190.6373 | 209.5891 | 0.8559 | 0.0044426 | 200.1132 | 9.4759 | 196.9546 | 1.0369 | 0.0491 | 1.0382 | 0.049164
220.26 | 19.0302 | 0.040113 | 0.03485 | 190.8008 | 209.831 | 0.6924 | 0.0035939 | 200.3159 | 9.5151 | 197.1442 | 1.038 | 0.049304 | 1.0393 | 0.049367
220.28 | 18.7165 | 0.040488 | 0.03485 | 190.8986 | 209.6151 | 0.5946 | 0.0030863 | 200.2568 | 9.3582 | 197.1374 | 1.0377 | 0.048491 | 1.039 | 0.048553
220.3 | 18.246 | 0.040488 | 0.034635 | 191.0121 | 209.2581 | 0.4811 | 0.0024972 | 200.1351 | 9.123 | 197.0941 | 1.037 | 0.047272 | 1.0384 | 0.047333
220.32 | 17.4618 | 0.040113 | 0.033989 | 191.3829 | 208.8447 | 0.1103 | 0.00057252 | 200.1138 | 8.7309 | 197.2035 | 1.0369 | 0.04524 | 1.0382 | 0.045298
220.34 | 16.0763 | 0.040113 | 0.032985 | 192.062 | 208.1383 | -0.5688 | -0.0029524 | 200.1002 | 8.0382 | 197.4208 | 1.0368 | 0.041651 | 1.0382 | 0.041704
220.36 | 14.5863 | 0.040113 | 0.031981 | 191.9411 | 206.5274 | -0.4479 | -0.0023248 | 199.2343 | 7.2932 | 196.8032 | 1.0324 | 0.03779 | 1.0337 | 0.037839
220.38 | 13.0179 | 0.038989 | 0.030906 | 193.3683 | 206.3862 | -0.8751 | -0.0045422 | 199.8772 | 6.5089 | 197.7076 | 1.0357 | 0.033727 | 1.037 | 0.03377
220.4 | 11.1097 | 0.038989 | 0.029758 | 193.4644 | 204.5741 | -0.9712 | -0.005041 | 199.0192 | 5.5548 | 197.1676 | 1.0312 | 0.028783 | 1.0326 | 0.02882
220.42 | 9.123 | 0.037489 | 0.028468 | 193.9935 | 203.1165 | -1.5003 | -0.0077873 | 198.555 | 4.5615 | 197.0345 | 1.0288 | 0.023636 | 1.0302 | 0.023666
220.44 | 7.0579 | 0.037489 | 0.027249 | 193.8624 | 200.9203 | -1.3692 | -0.0071069 | 197.3913 | 3.5289 | 196.215 | 1.0228 | 0.018286 | 1.0241 | 0.018309
220.46 | 4.653 | 0.037489 | 0.025815 | 193.5 | 198.153 | -1.0068 | -0.0052258 | 195.8265 | 2.3265 | 195.051 | 1.0147 | 0.012055 | 1.016 | 0.012071
220.48 | 2.3788 | 0.035989 | 0.02438 | 193.9314 | 196.3102 | -1.4382 | -0.007465 | 195.1208 | 1.1894 | 194.7243 | 1.011 | 0.0061629 | 1.0123 | 0.0061709
220.5 | -0.078421 | 0.035989 | 0.022946 | 193.9882 | 193.9098 | -1.495 | -0.0077598 | 193.949 | -0.039211 | 193.9621 | 1.005 | -0.00020317 | 1.0063 | -0.00020344
220.52 | -2.4833 | 0.035989 | 0.021584 | 194.1354 | 191.6521 | -1.6422 | -0.0085239 | 192.8937 | -1.2417 | 193.3076 | 0.9995 | -0.0064338 | 1.0008 | -0.0064421
220.54 | -4.8621 | 0.033928 | 0.02015 | 194.9846 | 190.1225 | -1.4914 | -0.0077411 | 192.5535 | -2.4311 | 193.3639 | 0.99774 | -0.012597 | 0.99902 | -0.012613
220.56 | -7.0318 | 0.033928 | 0.018787 | 194.9935 | 187.9617 | -1.5003 | -0.0077873 | 191.4776 | -3.5159 | 192.6496 | 0.99216 | -0.018218 | 0.99344 | -0.018241
220.58 | -9.0968 | 0.032428 | 0.017497 | 195.3048 | 186.208 | -1.8116 | -0.0094032 | 190.7564 | -4.5484 | 192.2725 | 0.98843 | -0.023568 | 0.9897 | -0.023599
220.6 | -11.1097 | 0.032428 | 0.016278 | 195.0778 | 183.9681 | -1.5846 | -0.0082249 | 189.523 | -5.5548 | 191.3746 | 0.98204 | -0.028783 | 0.9833 | -0.02882
220.62 | -13.0179 | 0.032428 | 0.015059 | 195.0189 | 182.001 | -1.5257 | -0.0079192 | 188.51 | -6.5089 | 190.6796 | 0.97679 | -0.033727 | 0.97805 | -0.03377
220.64 | -14.7954 | 0.030928 | 0.013983 | 195.1411 | 180.3457 | -1.6479 | -0.0085535 | 187.7434 | -7.3977 | 190.2093 | 0.97281 | -0.038332 | 0.97407 | -0.038382
220.66 | -16.024 | 0.030928 | 0.013051 | 194.9507 | 178.9267 | -1.4575 | -0.0075652 | 186.9387 | -8.012 | 189.6094 | 0.96865 | -0.041515 | 0.96989 | -0.041569
220.68 | -17.2788 | 0.030928 | 0.01219 | 194.7191 | 177.4403 | -1.2259 | -0.0063631 | 186.0797 | -8.6394 | 188.9595 | 0.96419 | -0.044766 | 0.96544 | -0.044824
220.7 | -17.9584 | 0.029804 | 0.011688 | 194.7421 | 176.7837 | -1.2489 | -0.0064824 | 185.7629 | -8.9792 | 188.756 | 0.96255 | -0.046527 | 0.96379 | -0.046587
220.72 | -18.7165 | 0.029804 | 0.011115 | 194.6812 | 175.9647 | -1.188 | -0.0061663 | 185.323 | -9.3582 | 188.4424 | 0.96027 | -0.048491 | 0.96151 | -0.048553
220.74 | -19.1086 | 0.029054 | 0.010828 | 194.4358 | 175.3272 | -0.9426 | -0.0048926 | 184.8815 | -9.5543 | 188.0663 | 0.95799 | -0.049507 | 0.95922 | -0.049571
220.76 | -19.004 | 0.029054 | 0.010756 | 194.1949 | 175.1909 | -0.7017 | -0.0036422 | 184.6929 | -9.502 | 187.8602 | 0.95701 | -0.049236 | 0.95824 | -0.049299
220.78 | -18.9256 | 0.029054 | 0.010684 | 194.0546 | 175.129 | -0.5614 | -0.002914 | 184.5918 | -9.4628 | 187.7461 | 0.95648 | -0.049033 | 0.95772 | -0.049096
220.8 | -18.5858 | 0.028867 | 0.010899 | 193.8715 | 175.2857 | -0.3783 | -0.0019636 | 184.5786 | -9.2929 | 187.6762 | 0.95642 | -0.048152 | 0.95765 | -0.048214
220.82 | -17.7754 | 0.028867 | 0.011617 | 193.4871 | 175.7117 | 0.0061 | 3.1662e-05 | 184.5994 | -8.8877 | 187.562 | 0.95652 | -0.046053 | 0.95776 | -0.046112
220.84 | -16.3116 | 0.029616 | 0.012692 | 193.106 | 176.7944 | 0.3872 | 0.0020098 | 184.9502 | -8.1558 | 187.6688 | 0.95834 | -0.04226 | 0.95958 | -0.042315
220.86 | -14.717 | 0.029616 | 0.013839 | 192.7351 | 178.0181 | 0.7581 | 0.0039349 | 185.3766 | -7.3585 | 187.8294 | 0.96055 | -0.038129 | 0.96179 | -0.038178
220.88 | -12.8872 | 0.029616 | 0.015059 | 192.3875 | 179.5003 | 1.1057 | 0.0057392 | 185.9439 | -6.4436 | 188.0918 | 0.96349 | -0.033388 | 0.96473 | -0.033431
220.9 | -11.3188 | 0.031116 | 0.016206 | 192.1494 | 180.8306 | 1.3438 | 0.006975 | 186.49 | -5.6594 | 188.3765 | 0.96632 | -0.029325 | 0.96757 | -0.029363
220.92 | -9.2275 | 0.031116 | 0.017425 | 191.9871 | 182.7596 | 1.5061 | 0.0078174 | 187.3733 | -4.6138 | 188.9113 | 0.9709 | -0.023907 | 0.97215 | -0.023938
220.94 | -7.0056 | 0.031116 | 0.018859 | 191.7382 | 184.7326 | 1.755 | 0.0091094 | 188.2354 | -3.5028 | 189.403 | 0.97536 | -0.01815 | 0.97662 | -0.018174
220.96 | -4.7053 | 0.032803 | 0.020221 | 190.6766 | 185.9713 | 1.8166 | 0.0094291 | 188.324 | -2.3526 | 189.1082 | 0.97582 | -0.01219 | 0.97708 | -0.012206
220.98 | -2.4311 | 0.032803 | 0.021656 | 190.7816 | 188.3505 | 1.7116 | 0.0088841 | 189.5661 | -1.2155 | 189.9712 | 0.98226 | -0.0062984 | 0.98352 | -0.0063065
221 | 0.078421 | 0.034115 | 0.023161 | 190.701 | 190.7794 | 1.7922 | 0.0093025 | 190.7402 | 0.039211 | 190.7271 | 0.98834 | 0.00020317 | 0.98962 | 0.00020344
221.02 | 2.3526 | 0.034115 | 0.024524 | 190.6444 | 192.997 | 1.8488 | 0.0095962 | 191.8207 | 1.1763 | 191.4286 | 0.99394 | 0.0060952 | 0.99522 | 0.0061031
221.04 | 4.7575 | 0.034115 | 0.025958 | 190.5704 | 195.3279 | 1.9228 | 0.0099803 | 192.9492 | 2.3788 | 192.1562 | 0.99979 | 0.012326 | 1.0011 | 0.012342
221.06 | 6.7965 | 0.036177 | 0.027177 | 189.5235 | 196.32 | 1.9697 | 0.010224 | 192.9217 | 3.3982 | 191.789 | 0.99965 | 0.017608 | 1.0009 | 0.017631
221.08 | 9.2014 | 0.036177 | 0.028683 | 189.6237 | 198.8251 | 1.8695 | 0.0097037 | 194.2244 | 4.6007 | 192.6908 | 1.0064 | 0.023839 | 1.0077 | 0.02387
221.1 | 11.1881 | 0.037676 | 0.029758 | 189.8694 | 201.0575 | 1.6238 | 0.0084284 | 195.4634 | 5.594 | 193.5988 | 1.0128 | 0.028986 | 1.0141 | 0.029024
221.12 | 13.0179 | 0.037676 | 0.030977 | 189.765 | 202.7829 | 1.7282 | 0.0089703 | 196.2739 | 6.5089 | 194.1043 | 1.017 | 0.033727 | 1.0183 | 0.03377
221.14 | 14.4033 | 0.037676 | 0.031838 | 189.9255 | 204.3288 | 1.5677 | 0.0081372 | 197.1272 | 7.2017 | 194.7266 | 1.0214 | 0.037316 | 1.0228 | 0.037364
221.16 | 16.0763 | 0.038989 | 0.032842 | 189.8792 | 205.9555 | 1.614 | 0.0083775 | 197.9174 | 8.0382 | 195.238 | 1.0255 | 0.041651 | 1.0269 | 0.041704
221.18 | 17.1481 | 0.038989 | 0.033487 | 190.1915 | 207.3396 | 1.3017 | 0.0067565 | 198.7655 | 8.574 | 195.9075 | 1.0299 | 0.044427 | 1.0313 | 0.044485
221.2 | 18.0368 | 0.040113 | 0.034133 | 190.3093 | 208.3461 | 1.1839 | 0.0061451 | 199.3277 | 9.0184 | 196.3216 | 1.0328 | 0.04673 | 1.0342 | 0.04679
221.22 | 18.6642 | 0.040113 | 0.034635 | 190.49 | 209.1542 | 1.0032 | 0.0052071 | 199.8221 | 9.3321 | 196.7114 | 1.0354 | 0.048355 | 1.0367 | 0.048418
221.24 | 18.9779 | 0.040113 | 0.034921 | 190.599 | 209.5769 | 0.8942 | 0.0046414 | 200.0879 | 9.4889 | 196.925 | 1.0368 | 0.049168 | 1.0381 | 0.049231
221.26 | 18.9256 | 0.040676 | 0.034921 | 190.8201 | 209.7457 | 0.6731 | 0.0034937 | 200.2829 | 9.4628 | 197.1286 | 1.0378 | 0.049033 | 1.0391 | 0.049096
221.28 | 18.7426 | 0.040676 | 0.034921 | 191.1055 | 209.8481 | 0.3877 | 0.0020124 | 200.4768 | 9.3713 | 197.353 | 1.0388 | 0.048559 | 1.0401 | 0.048621
221.3 | 18.3767 | 0.040676 | 0.034706 | 191.1907 | 209.5674 | 0.3025 | 0.0015701 | 200.379 | 9.1883 | 197.3163 | 1.0383 | 0.04761 | 1.0396 | 0.047672
221.32 | 17.514 | 0.040676 | 0.034133 | 191.3898 | 208.9038 | 0.1034 | 0.0005367 | 200.1468 | 8.757 | 197.2278 | 1.0371 | 0.045376 | 1.0384 | 0.045434
221.34 | 16.207 | 0.040676 | 0.033129 | 191.6642 | 207.8712 | -0.171 | -0.00088758 | 199.7677 | 8.1035 | 197.0665 | 1.0351 | 0.041989 | 1.0365 | 0.042043
221.36 | 14.6647 | 0.039363 | 0.032053 | 193.184 | 207.8487 | -0.6908 | -0.0035856 | 200.5164 | 7.3324 | 198.0722 | 1.039 | 0.037994 | 1.0403 | 0.038042
221.38 | 12.9918 | 0.039363 | 0.030977 | 193.4249 | 206.4167 | -0.9317 | -0.004836 | 199.9208 | 6.4959 | 197.7555 | 1.0359 | 0.033659 | 1.0372 | 0.033703
221.4 | 11.1097 | 0.039363 | 0.029758 | 193.3882 | 204.4979 | -0.895 | -0.0046455 | 198.943 | 5.5548 | 197.0914 | 1.0308 | 0.028783 | 1.0322 | 0.02882
221.42 | 9.123 | 0.038239 | 0.028611 | 193.9526 | 203.0756 | -1.4594 | -0.0075751 | 198.5141 | 4.5615 | 196.9936 | 1.0286 | 0.023636 | 1.0299 | 0.023666
221.44 | 7.0056 | 0.038239 | 0.027249 | 193.9234 | 200.929 | -1.4302 | -0.0074235 | 197.4262 | 3.5028 | 196.2586 | 1.023 | 0.01815 | 1.0243 | 0.018174
221.46 | 4.6268 | 0.038239 | 0.025886 | 193.9404 | 198.5672 | -1.4472 | -0.0075117 | 196.2538 | 2.3134 | 195.4827 | 1.0169 | 0.011987 | 1.0182 | 0.012003
221.48 | 2.5095 | 0.036364 | 0.024524 | 193.8778 | 196.3873 | -1.3846 | -0.0071868 | 195.1325 | 1.2547 | 194.7143 | 1.0111 | 0.0065016 | 1.0124 | 0.0065099
221.5 | 0 | 0.036364 | 0.023018 | 193.8874 | 193.8874 | -1.3942 | -0.0072366 | 193.8874 | 0 | 193.8874 | 1.0047 | 0 | 1.0059 | 0
221.52 | -2.3004 | 0.034677 | 0.021656 | 194.8167 | 192.5163 | -1.3235 | -0.0068697 | 193.6665 | -1.1502 | 194.0499 | 1.0035 | -0.0059598 | 1.0048 | -0.0059675
221.54 | -4.7053 | 0.034677 | 0.020365 | 195.0045 | 190.2992 | -1.5113 | -0.0078444 | 192.6519 | -2.3526 | 193.4361 | 0.99825 | -0.01219 | 0.99953 | -0.012206
221.56 | -6.9272 | 0.034677 | 0.018931 | 195.1371 | 188.2099 | -1.6439 | -0.0085327 | 191.6735 | -3.4636 | 192.828 | 0.99318 | -0.017947 | 0.99446 | -0.01797
221.58 | -9.1753 | 0.032803 | 0.017568 | 195.0709 | 185.8956 | -1.5777 | -0.0081891 | 190.4833 | -4.5876 | 192.0125 | 0.98701 | -0.023771 | 0.98828 | -0.023802
221.6 | -11.1097 | 0.032803 | 0.016349 | 194.8832 | 183.7735 | -1.39 | -0.0072148 | 189.3284 | -5.5548 | 191.18 | 0.98103 | -0.028783 | 0.98229 | -0.02882
221.62 | -13.044 | 0.031491 | 0.01513 | 194.8562 | 181.8122 | -1.363 | -0.0070747 | 188.3342 | -6.522 | 190.5082 | 0.97588 | -0.033795 | 0.97713 | -0.033838
221.64 | -14.6386 | 0.031491 | 0.014055 | 194.8704 | 180.2318 | -1.3772 | -0.0071484 | 187.5511 | -7.3193 | 189.9909 | 0.97182 | -0.037926 | 0.97307 | -0.037975
221.66 | -16.1025 | 0.031491 | 0.013051 | 194.8488 | 178.7463 | -1.3556 | -0.0070363 | 186.7976 | -8.0512 | 189.4813 | 0.96791 | -0.041718 | 0.96916 | -0.041772
221.68 | -17.1742 | 0.029991 | 0.012334 | 194.7604 | 177.5862 | -1.2672 | -0.0065774 | 186.1733 | -8.5871 | 189.0357 | 0.96468 | -0.044495 | 0.96592 | -0.044552
221.7 | -18.0107 | 0.029991 | 0.011617 | 194.2747 | 176.264 | -0.7815 | -0.0040564 | 185.2693 | -9.0054 | 188.2711 | 0.96 | -0.046662 | 0.96123 | -0.046722
221.72 | -18.6119 | 0.029991 | 0.011186 | 194.3817 | 175.7698 | -0.8885 | -0.0046118 | 185.0757 | -9.306 | 188.1777 | 0.95899 | -0.04822 | 0.96023 | -0.048282
221.74 | -18.9779 | 0.029054 | 0.010828 | 194.0608 | 175.0829 | -0.5676 | -0.0029461 | 184.5719 | -9.4889 | 187.7348 | 0.95638 | -0.049168 | 0.95761 | -0.049231
221.76 | -19.0825 | 0.029054 | 0.010756 | 193.7516 | 174.6691 | -0.2584 | -0.0013412 | 184.2104 | -9.5412 | 187.3908 | 0.95451 | -0.049439 | 0.95574 | -0.049503
221.78 | -18.9256 | 0.028679 | 0.010684 | 193.5305 | 174.6049 | -0.0373 | -0.00019361 | 184.0677 | -9.4628 | 187.222 | 0.95377 | -0.049033 | 0.955 | -0.049096
221.8 | -18.5858 | 0.028679 | 0.010899 | 193.3238 | 174.738 | 0.1694 | 0.00087928 | 184.0309 | -9.2929 | 187.1285 | 0.95358 | -0.048152 | 0.95481 | -0.048214
221.82 | -17.6709 | 0.028679 | 0.011617 | 193.2768 | 175.6059 | 0.2164 | 0.0011232 | 184.4414 | -8.8354 | 187.3865 | 0.9557 | -0.045782 | 0.95694 | -0.045841
221.84 | -16.1547 | 0.029241 | 0.012692 | 192.7808 | 176.6261 | 0.7124 | 0.0036977 | 184.7034 | -8.0774 | 187.3959 | 0.95706 | -0.041854 | 0.9583 | -0.041908
221.86 | -14.6909 | 0.029241 | 0.013839 | 192.4794 | 177.7885 | 1.0138 | 0.0052622 | 185.134 | -7.3454 | 187.5824 | 0.95929 | -0.038061 | 0.96053 | -0.03811
221.88 | -13.0702 | 0.030554 | 0.01513 | 191.3765 | 178.3063 | 1.1167 | 0.0057963 | 184.8414 | -6.5351 | 187.0198 | 0.95778 | -0.033862 | 0.95901 | -0.033906
221.9 | -11.1619 | 0.030554 | 0.016278 | 190.8943 | 179.7324 | 1.5989 | 0.0082991 | 185.3133 | -5.581 | 187.1737 | 0.96022 | -0.028918 | 0.96146 | -0.028956
221.92 | -9.2275 | 0.030554 | 0.017497 | 190.5663 | 181.3388 | 1.9269 | 0.010002 | 185.9525 | -4.6138 | 187.4905 | 0.96354 | -0.023907 | 0.96478 | -0.023938
221.94 | -7.0056 | 0.031678 | 0.018859 | 190.4572 | 183.4516 | 2.036 | 0.010568 | 186.9544 | -3.5028 | 188.122 | 0.96873 | -0.01815 | 0.96997 | -0.018174
221.96 | -4.7053 | 0.031678 | 0.020293 | 190.2882 | 185.5829 | 2.205 | 0.011445 | 187.9356 | -2.3526 | 188.7198 | 0.97381 | -0.01219 | 0.97507 | -0.012206
221.98 | -2.5095 | 0.031678 | 0.021727 | 190.4625 | 187.953 | 2.0307 | 0.01054 | 189.2078 | -1.2547 | 189.626 | 0.9804 | -0.0065016 | 0.98167 | -0.0065099
222 | -0.02614 | 0.033928 | 0.02309 | 189.3824 | 189.3563 | 2.1108 | 0.010956 | 189.3693 | -0.01307 | 189.3737 | 0.98124 | -6.7725e-05 | 0.9825 | -6.7812e-05
222.02 | 2.4049 | 0.033928 | 0.024524 | 189.5803 | 191.9852 | 1.9129 | 0.009929 | 190.7828 | 1.2025 | 190.3819 | 0.98856 | 0.0062307 | 0.98984 | 0.0062387
222.04 | 4.8098 | 0.035427 | 0.02603 | 189.5749 | 194.3847 | 1.9183 | 0.009957 | 191.9798 | 2.4049 | 191.1782 | 0.99477 | 0.012461 | 0.99605 | 0.012477
222.06 | 6.9795 | 0.035427 | 0.02732 | 189.6362 | 196.6157 | 1.857 | 0.0096388 | 193.1259 | 3.4897 | 191.9627 | 1.0007 | 0.018082 | 1.002 | 0.018106
222.08 | 9.2014 | 0.035427 | 0.028611 | 189.5667 | 198.7681 | 1.9265 | 0.0099995 | 194.1674 | 4.6007 | 192.6338 | 1.0061 | 0.023839 | 1.0074 | 0.02387
222.1 | 11.1881 | 0.037489 | 0.02983 | 189.3344 | 200.5225 | 2.1588 | 0.011205 | 194.9284 | 5.594 | 193.0638 | 1.01 | 0.028986 | 1.0113 | 0.029024
222.12 | 13.044 | 0.037489 | 0.030906 | 189.5857 | 202.6297 | 1.9075 | 0.0099009 | 196.1077 | 6.522 | 193.9337 | 1.0162 | 0.033795 | 1.0175 | 0.033838
222.14 | 14.6647 | 0.038801 | 0.031981 | 189.6686 | 204.3333 | 1.8246 | 0.0094706 | 197.001 | 7.3324 | 194.5568 | 1.0208 | 0.037994 | 1.0221 | 0.038042
222.16 | 16.1025 | 0.038801 | 0.032914 | 189.9992 | 206.1017 | 1.494 | 0.0077546 | 198.0504 | 8.0512 | 195.3667 | 1.0262 | 0.041718 | 1.0275 | 0.041772
222.18 | 16.9912 | 0.038801 | 0.033559 | 189.9823 | 206.9735 | 1.5109 | 0.0078424 | 198.4779 | 8.4956 | 195.646 | 1.0284 | 0.044021 | 1.0298 | 0.044078
222.2 | 18.0368 | 0.039738 | 0.034204 | 190.2014 | 208.2382 | 1.2918 | 0.0067051 | 199.2198 | 9.0184 | 196.2137 | 1.0323 | 0.04673 | 1.0336 | 0.04679
222.22 | 18.6381 | 0.039738 | 0.034635 | 190.1696 | 208.8077 | 1.3236 | 0.0068702 | 199.4886 | 9.319 | 196.3823 | 1.0337 | 0.048288 | 1.035 | 0.04835
222.24 | 18.8472 | 0.039738 | 0.03485 | 190.4568 | 209.304 | 1.0364 | 0.0053795 | 199.8804 | 9.4236 | 196.7392 | 1.0357 | 0.048829 | 1.037 | 0.048892
222.26 | 18.6904 | 0.040676 | 0.034921 | 190.6985 | 209.3889 | 0.7947 | 0.0041249 | 200.0437 | 9.3452 | 196.9286 | 1.0366 | 0.048423 | 1.0379 | 0.048486
222.28 | 18.5074 | 0.040676 | 0.03485 | 191.1273 | 209.6347 | 0.3659 | 0.0018992 | 200.381 | 9.2537 | 197.2964 | 1.0383 | 0.047949 | 1.0396 | 0.048011
222.3 | 18.2982 | 0.040676 | 0.034778 | 191.1743 | 209.4725 | 0.3189 | 0.0016553 | 200.3234 | 9.1491 | 197.2737 | 1.038 | 0.047407 | 1.0393 | 0.047468
222.32 | 17.5663 | 0.040676 | 0.034204 | 191.2005 | 208.7668 | 0.2927 | 0.0015193 | 199.9837 | 8.7832 | 197.0559 | 1.0362 | 0.045511 | 1.0376 | 0.04557
222.34 | 16.1809 | 0.040676 | 0.033272 | 191.9001 | 208.081 | -0.4069 | -0.002112 | 199.9905 | 8.0904 | 197.2937 | 1.0363 | 0.041922 | 1.0376 | 0.041976
222.36 | 14.6386 | 0.039926 | 0.032197 | 193.0846 | 207.7232 | -0.5914 | -0.0030697 | 200.4039 | 7.3193 | 197.9641 | 1.0384 | 0.037926 | 1.0398 | 0.037975
222.38 | 13.0702 | 0.039926 | 0.031049 | 193.2354 | 206.3056 | -0.7422 | -0.0038524 | 199.7705 | 6.5351 | 197.5921 | 1.0351 | 0.033862 | 1.0365 | 0.033906
222.4 | 11.1097 | 0.039926 | 0.02983 | 193.5676 | 204.6773 | -1.0744 | -0.0055767 | 199.1224 | 5.5548 | 197.2708 | 1.0318 | 0.028783 | 1.0331 | 0.02882
222.42 | 9.1491 | 0.038426 | 0.028683 | 193.9388 | 203.0879 | -1.4456 | -0.0075034 | 198.5134 | 4.5746 | 196.9885 | 1.0286 | 0.023704 | 1.0299 | 0.023734
222.44 | 7.0579 | 0.038426 | 0.02732 | 193.8594 | 200.9173 | -1.3662 | -0.0070913 | 197.3883 | 3.5289 | 196.212 | 1.0228 | 0.018286 | 1.0241 | 0.018309
222.46 | 4.6268 | 0.036927 | 0.025886 | 193.7581 | 198.3849 | -1.2649 | -0.0065655 | 196.0715 | 2.3134 | 195.3004 | 1.016 | 0.011987 | 1.0173 | 0.012003
222.48 | 2.4572 | 0.036927 | 0.024524 | 194.1759 | 196.6331 | -1.6827 | -0.0087341 | 195.4045 | 1.2286 | 194.995 | 1.0125 | 0.0063661 | 1.0138 | 0.0063743
222.5 | -0.1307 | 0.036927 | 0.023018 | 194.257 | 194.1263 | -1.7638 | -0.009155 | 194.1916 | -0.065351 | 194.2134 | 1.0062 | -0.00033862 | 1.0075 | -0.00033906
222.52 | -2.4311 | 0.034865 | 0.021656 | 195.0935 | 192.6624 | -1.6003 | -0.0083064 | 193.878 | -1.2155 | 194.2831 | 1.0046 | -0.0062984 | 1.0059 | -0.0063065
222.54 | -4.7575 | 0.034865 | 0.020365 | 195.0795 | 190.322 | -1.5863 | -0.0082337 | 192.7007 | -2.3788 | 193.4937 | 0.9985 | -0.012326 | 0.99979 | -0.012342
222.56 | -6.9795 | 0.03374 | 0.019002 | 195.0917 | 188.1122 | -1.5985 | -0.0082971 | 191.602 | -3.4897 | 192.7652 | 0.99281 | -0.018082 | 0.99409 | -0.018106
222.58 | -9.2275 | 0.03374 | 0.017568 | 195.2204 | 185.9929 | -1.7272 | -0.0089651 | 190.6066 | -4.6138 | 192.1446 | 0.98765 | -0.023907 | 0.98892 | -0.023938
222.6 | -11.1619 | 0.03374 | 0.016421 | 195.0971 | 183.9352 | -1.6039 | -0.0083251 | 189.5161 | -5.581 | 191.3765 | 0.982 | -0.028918 | 0.98327 | -0.028956
222.62 | -13.1225 | 0.031866 | 0.01513 | 195.3693 | 182.2468 | -1.8761 | -0.0097379 | 188.8081 | -6.5612 | 190.9951 | 0.97833 | -0.033998 | 0.97959 | -0.034042
222.64 | -14.6386 | 0.031866 | 0.014126 | 195.1723 | 180.5337 | -1.6791 | -0.0087154 | 187.853 | -7.3193 | 190.2928 | 0.97338 | -0.037926 | 0.97464 | -0.037975
222.66 | -16.024 | 0.031866 | 0.013194 | 194.8954 | 178.8714 | -1.4022 | -0.0072782 | 186.8834 | -8.012 | 189.5541 | 0.96836 | -0.041515 | 0.96961 | -0.041569
222.68 | -17.2788 | 0.030554 | 0.012334 | 194.8892 | 177.6104 | -1.396 | -0.007246 | 186.2498 | -8.6394 | 189.1296 | 0.96508 | -0.044766 | 0.96632 | -0.044824
222.7 | -18.0368 | 0.030554 | 0.01176 | 195.0167 | 176.9799 | -1.5235 | -0.0079078 | 185.9983 | -9.0184 | 189.0044 | 0.96377 | -0.04673 | 0.96501 | -0.04679
222.72 | -18.7688 | 0.029616 | 0.011258 | 194.7568 | 175.988 | -1.2636 | -0.0065587 | 185.3724 | -9.3844 | 188.5005 | 0.96053 | -0.048626 | 0.96177 | -0.048689
222.74 | -18.9779 | 0.029616 | 0.010971 | 194.5895 | 175.6116 | -1.0963 | -0.0056904 | 185.1006 | -9.4889 | 188.2635 | 0.95912 | -0.049168 | 0.96036 | -0.049231
222.76 | -19.0825 | 0.029616 | 0.010828 | 194.3651 | 175.2826 | -0.8719 | -0.0045256 | 184.8239 | -9.5412 | 188.0043 | 0.95769 | -0.049439 | 0.95892 | -0.049503
222.78 | -18.9518 | 0.029241 | 0.010828 | 194.1852 | 175.2334 | -0.692 | -0.0035918 | 184.7093 | -9.4759 | 187.8679 | 0.95709 | -0.0491 | 0.95833 | -0.049164
222.8 | -18.6381 | 0.029241 | 0.011043 | 194.1852 | 175.5471 | -0.692 | -0.0035918 | 184.8662 | -9.319 | 187.9725 | 0.95791 | -0.048288 | 0.95914 | -0.04835
222.82 | -17.7493 | 0.029429 | 0.011832 | 193.7471 | 175.9978 | -0.2539 | -0.0013179 | 184.8724 | -8.8747 | 187.8307 | 0.95794 | -0.045985 | 0.95917 | -0.046044
222.84 | -16.2854 | 0.029429 | 0.012907 | 193.4511 | 177.1657 | 0.0421 | 0.00021852 | 185.3084 | -8.1427 | 188.0226 | 0.9602 | -0.042192 | 0.96143 | -0.042247
222.86 | -14.5602 | 0.029429 | 0.013983 | 193.0973 | 178.5371 | 0.3959 | 0.0020549 | 185.8172 | -7.2801 | 188.2439 | 0.96283 | -0.037723 | 0.96407 | -0.037771
222.88 | -13.0179 | 0.030366 | 0.01513 | 192.5594 | 179.5415 | 0.9338 | 0.0048469 | 186.0505 | -6.5089 | 188.2201 | 0.96404 | -0.033727 | 0.96528 | -0.03377
222.9 | -11.2404 | 0.030366 | 0.016278 | 192.4728 | 181.2324 | 1.0204 | 0.0052964 | 186.8526 | -5.6202 | 188.726 | 0.9682 | -0.029122 | 0.96945 | -0.029159
222.92 | -9.1491 | 0.030366 | 0.01764 | 192.0055 | 182.8564 | 1.4877 | 0.0077219 | 187.4309 | -4.5746 | 188.9558 | 0.9712 | -0.023704 | 0.97245 | -0.023734
222.94 | -6.9272 | 0.031866 | 0.019002 | 190.9683 | 184.0411 | 1.5249 | 0.007915 | 187.5047 | -3.4636 | 188.6592 | 0.97158 | -0.017947 | 0.97283 | -0.01797
222.96 | -4.7314 | 0.031866 | 0.020293 | 190.7144 | 185.983 | 1.7788 | 0.0092329 | 188.3487 | -2.3657 | 189.1373 | 0.97595 | -0.012258 | 0.97721 | -0.012274
222.98 | -2.4572 | 0.033553 | 0.021799 | 190.5693 | 188.1121 | 1.9239 | 0.009986 | 189.3407 | -1.2286 | 189.7502 | 0.98109 | -0.0063661 | 0.98236 | -0.0063743
223 | 0.078421 | 0.033553 | 0.023305 | 190.6852 | 190.7636 | 1.808 | 0.0093845 | 190.7244 | 0.039211 | 190.7113 | 0.98826 | 0.00020317 | 0.98953 | 0.00020344
223.02 | 2.3004 | 0.033553 | 0.024524 | 190.7418 | 193.0422 | 1.7514 | 0.0090907 | 191.892 | 1.1502 | 191.5086 | 0.99431 | 0.0059598 | 0.99559 | 0.0059675
223.04 | 4.7575 | 0.035615 | 0.02603 | 189.7634 | 194.5209 | 1.7298 | 0.0089786 | 192.1422 | 2.3788 | 191.3492 | 0.99561 | 0.012326 | 0.99689 | 0.012342
223.06 | 7.1102 | 0.035615 | 0.02732 | 189.7212 | 196.8314 | 1.772 | 0.0091976 | 193.2763 | 3.5551 | 192.0913 | 1.0015 | 0.018421 | 1.0028 | 0.018445
223.08 | 9.123 | 0.037302 | 0.028683 | 189.5515 | 198.6745 | 1.9417 | 0.010078 | 194.113 | 4.5615 | 192.5925 | 1.0058 | 0.023636 | 1.0071 | 0.023666
223.1 | 11.1358 | 0.037302 | 0.02983 | 189.9495 | 201.0853 | 1.5437 | 0.0080126 | 195.5174 | 5.5679 | 193.6614 | 1.0131 | 0.028851 | 1.0144 | 0.028888
223.12 | 13.0702 | 0.037302 | 0.030977 | 189.9245 | 202.9947 | 1.5687 | 0.0081424 | 196.4596 | 6.5351 | 194.2812 | 1.018 | 0.033862 | 1.0193 | 0.033906
223.14 | 14.6909 | 0.038801 | 0.032053 | 189.84 | 204.5309 | 1.6532 | 0.008581 | 197.1854 | 7.3454 | 194.737 | 1.0217 | 0.038061 | 1.0231 | 0.03811
223.16 | 15.9979 | 0.038801 | 0.032842 | 189.9823 | 205.9802 | 1.5109 | 0.0078424 | 197.9812 | 7.9989 | 195.3149 | 1.0259 | 0.041448 | 1.0272 | 0.041501
223.18 | 17.1219 | 0.038801 | 0.033702 | 190.222 | 207.3439 | 1.2712 | 0.0065982 | 198.783 | 8.561 | 195.9293 | 1.03 | 0.04436 | 1.0313 | 0.044417
223.2 | 18.1414 | 0.039738 | 0.034204 | 190.3275 | 208.4689 | 1.1657 | 0.0060506 | 199.3982 | 9.0707 | 196.3746 | 1.0332 | 0.047001 | 1.0345 | 0.047061
223.22 | 18.6904 | 0.039738 | 0.034635 | 190.2758 | 208.9662 | 1.2174 | 0.0063189 | 199.621 | 9.3452 | 196.5059 | 1.0344 | 0.048423 | 1.0357 | 0.048486
223.24 | 19.004 | 0.040488 | 0.03485 | 190.5388 | 209.5428 | 0.9544 | 0.0049538 | 200.0408 | 9.502 | 196.8735 | 1.0365 | 0.049236 | 1.0379 | 0.049299
223.26 | 19.004 | 0.040488 | 0.034921 | 190.9304 | 209.9344 | 0.5628 | 0.0029212 | 200.4324 | 9.502 | 197.2651 | 1.0386 | 0.049236 | 1.0399 | 0.049299
223.28 | 18.6904 | 0.040488 | 0.034921 | 191.1035 | 209.7939 | 0.3897 | 0.0020227 | 200.4487 | 9.3452 | 197.3336 | 1.0386 | 0.048423 | 1.04 | 0.048486
223.3 | 18.3505 | 0.040676 | 0.034706 | 191.0268 | 209.3773 | 0.4664 | 0.0024209 | 200.2021 | 9.1753 | 197.1436 | 1.0374 | 0.047543 | 1.0387 | 0.047604
223.32 | 17.4356 | 0.040676 | 0.034061 | 191.4855 | 208.9211 | 0.0077 | 3.9967e-05 | 200.2033 | 8.7178 | 197.2974 | 1.0374 | 0.045172 | 1.0387 | 0.045231
223.34 | 16.1809 | 0.040113 | 0.033129 | 191.5533 | 207.7342 | -0.0601 | -0.00031195 | 199.6437 | 8.0904 | 196.9469 | 1.0345 | 0.041922 | 1.0358 | 0.041976
223.36 | 14.5602 | 0.040113 | 0.032053 | 192.1479 | 206.7081 | -0.6547 | -0.0033982 | 199.428 | 7.2801 | 197.0013 | 1.0334 | 0.037723 | 1.0347 | 0.037771
223.38 | 13.0702 | 0.040113 | 0.031049 | 192.5286 | 205.5988 | -1.0354 | -0.0053743 | 199.0637 | 6.5351 | 196.8853 | 1.0315 | 0.033862 | 1.0328 | 0.033906
223.4 | 11.0835 | 0.038801 | 0.02983 | 193.556 | 204.6395 | -1.0628 | -0.0055165 | 199.0978 | 5.5418 | 197.2505 | 1.0316 | 0.028715 | 1.033 | 0.028752
223.42 | 9.1491 | 0.038801 | 0.028683 | 193.8398 | 202.9889 | -1.3466 | -0.0069896 | 198.4144 | 4.5746 | 196.8895 | 1.0281 | 0.023704 | 1.0294 | 0.023734
223.44 | 6.9272 | 0.038801 | 0.02732 | 193.9338 | 200.861 | -1.4406 | -0.0074775 | 197.3974 | 3.4636 | 196.2429 | 1.0228 | 0.017947 | 1.0242 | 0.01797
223.46 | 4.653 | 0.037489 | 0.025886 | 194.0495 | 198.7025 | -1.5563 | -0.008078 | 196.376 | 2.3265 | 195.6005 | 1.0175 | 0.012055 | 1.0189 | 0.012071
223.48 | 2.4049 | 0.037489 | 0.024524 | 194.2082 | 196.6131 | -1.715 | -0.0089017 | 195.4107 | 1.2025 | 195.0098 | 1.0125 | 0.0062307 | 1.0138 | 0.0062387
223.5 | -0.052281 | 0.035427 | 0.02309 | 195.2119 | 195.1596 | -1.7187 | -0.008921 | 195.1858 | -0.02614 | 195.1945 | 1.0114 | -0.00013545 | 1.0127 | -0.00013562
223.52 | -2.3526 | 0.035427 | 0.021799 | 194.9784 | 192.6258 | -1.4852 | -0.007709 | 193.8021 | -1.1763 | 194.1942 | 1.0042 | -0.0060952 | 1.0055 | -0.0061031
223.54 | -4.7837 | 0.035427 | 0.020365 | 195.2255 | 190.4418 | -1.7323 | -0.0089915 | 192.8337 | -2.3918 | 193.6309 | 0.99919 | -0.012394 | 1.0005 | -0.01241
223.56 | -7.0318 | 0.033928 | 0.019002 | 195.4371 | 188.4053 | -1.9439 | -0.01009 | 191.9212 | -3.5159 | 193.0932 | 0.99446 | -0.018218 | 0.99574 | -0.018241
223.58 | -9.2798 | 0.033928 | 0.017568 | 195.0875 | 185.8077 | -1.5943 | -0.0082753 | 190.4476 | -4.6399 | 191.9942 | 0.98683 | -0.024042 | 0.9881 | -0.024073
223.6 | -11.1097 | 0.032053 | 0.016421 | 195.0393 | 183.9296 | -1.5461 | -0.0080251 | 189.4845 | -5.5548 | 191.3361 | 0.98184 | -0.028783 | 0.9831 | -0.02882
223.62 | -12.9395 | 0.032053 | 0.01513 | 195.3387 | 182.3992 | -1.8455 | -0.0095791 | 188.869 | -6.4697 | 191.0255 | 0.97865 | -0.033524 | 0.97991 | -0.033567
223.64 | -14.6125 | 0.032053 | 0.014126 | 195.27 | 180.6575 | -1.7768 | -0.0092225 | 187.9638 | -7.3062 | 190.3992 | 0.97396 | -0.037858 | 0.97521 | -0.037907
223.66 | -16.0763 | 0.030741 | 0.013194 | 195.2888 | 179.2125 | -1.7956 | -0.0093201 | 187.2506 | -8.0382 | 189.93 | 0.97026 | -0.041651 | 0.97151 | -0.041704
223.68 | -17.2265 | 0.030741 | 0.012405 | 195.1949 | 177.9684 | -1.7017 | -0.0088327 | 186.5817 | -8.6132 | 189.4527 | 0.9668 | -0.044631 | 0.96804 | -0.044688
223.7 | -17.9846 | 0.030741 | 0.011832 | 194.9404 | 176.9558 | -1.4472 | -0.0075117 | 185.9481 | -8.9923 | 188.9455 | 0.96351 | -0.046595 | 0.96475 | -0.046655
223.72 | -18.7165 | 0.029616 | 0.011258 | 194.7409 | 176.0244 | -1.2477 | -0.0064762 | 185.3827 | -9.3582 | 188.5021 | 0.96058 | -0.048491 | 0.96182 | -0.048553
223.74 | -18.8211 | 0.029616 | 0.011043 | 194.588 | 175.7669 | -1.0948 | -0.0056826 | 185.1775 | -9.4105 | 188.3143 | 0.95952 | -0.048762 | 0.96076 | -0.048825
223.76 | -19.0825 | 0.029054 | 0.010828 | 194.2895 | 175.207 | -0.7963 | -0.0041332 | 184.7483 | -9.5412 | 187.9287 | 0.9573 | -0.049439 | 0.95853 | -0.049503
223.78 | -19.004 | 0.029054 | 0.010828 | 194.3071 | 175.3031 | -0.8139 | -0.0042246 | 184.8051 | -9.502 | 187.9724 | 0.95759 | -0.049236 | 0.95882 | -0.049299
223.8 | -18.6642 | 0.029054 | 0.010971 | 194.0388 | 175.3746 | -0.5456 | -0.002832 | 184.7067 | -9.3321 | 187.8174 | 0.95708 | -0.048355 | 0.95831 | -0.048418
223.82 | -17.697 | 0.029241 | 0.011617 | 193.2712 | 175.5742 | 0.222 | 0.0011523 | 184.4227 | -8.8485 | 187.3722 | 0.95561 | -0.04585 | 0.95684 | -0.045909
223.84 | -16.2332 | 0.029241 | 0.012764 | 193.2037 | 176.9705 | 0.2895 | 0.0015027 | 185.0871 | -8.1166 | 187.7926 | 0.95905 | -0.042057 | 0.96029 | -0.042111
223.86 | -14.6647 | 0.030179 | 0.013983 | 192.8419 | 178.1772 | 0.6513 | 0.0033806 | 185.5095 | -7.3324 | 187.9537 | 0.96124 | -0.037994 | 0.96248 | -0.038042
223.88 | -12.9918 | 0.030179 | 0.015202 | 192.2104 | 179.2186 | 1.2828 | 0.0066584 | 185.7145 | -6.4959 | 187.8798 | 0.9623 | -0.033659 | 0.96354 | -0.033703
223.9 | -11.1358 | 0.030179 | 0.016349 | 192.3156 | 181.1798 | 1.1776 | 0.0061124 | 186.7477 | -5.5679 | 188.6037 | 0.96766 | -0.028851 | 0.9689 | -0.028888
223.92 | -9.1753 | 0.031491 | 0.01764 | 191.3275 | 182.1522 | 1.1657 | 0.0060506 | 186.7399 | -4.5876 | 188.2691 | 0.96761 | -0.023771 | 0.96886 | -0.023802
223.94 | -7.0056 | 0.031491 | 0.019002 | 191.0579 | 184.0523 | 1.4353 | 0.00745 | 187.5551 | -3.5028 | 188.7227 | 0.97184 | -0.01815 | 0.97309 | -0.018174
223.96 | -4.7575 | 0.031491 | 0.020437 | 191.0073 | 186.2498 | 1.4859 | 0.0077126 | 188.6285 | -2.3788 | 189.4215 | 0.9774 | -0.012326 | 0.97866 | -0.012342
223.98 | -2.5095 | 0.033365 | 0.021727 | 190.8505 | 188.341 | 1.6427 | 0.0085265 | 189.5958 | -1.2547 | 190.014 | 0.98241 | -0.0065016 | 0.98368 | -0.0065099
224 | 0 | 0.033365 | 0.023233 | 190.3683 | 190.3683 | 2.1249 | 0.011029 | 190.3683 | 0 | 190.3683 | 0.98642 | 0 | 0.98769 | 0
224.02 | 2.3788 | 0.035052 | 0.024596 | 189.5161 | 191.8949 | 1.9771 | 0.010262 | 190.7055 | 1.1894 | 190.309 | 0.98816 | 0.0061629 | 0.98944 | 0.0061709
224.04 | 4.7837 | 0.035052 | 0.02603 | 189.712 | 194.4957 | 1.7812 | 0.0092454 | 192.1038 | 2.3918 | 191.3066 | 0.99541 | 0.012394 | 0.99669 | 0.01241
224.06 | 6.8749 | 0.035052 | 0.027392 | 189.5095 | 196.3844 | 1.9837 | 0.010296 | 192.947 | 3.4375 | 191.8011 | 0.99978 | 0.017812 | 1.0011 | 0.017835
224.08 | 9.2014 | 0.036927 | 0.028755 | 189.6199 | 198.8213 | 1.8733 | 0.0097234 | 194.2206 | 4.6007 | 192.687 | 1.0064 | 0.023839 | 1.0077 | 0.02387
224.1 | 11.1358 | 0.036927 | 0.02983 | 189.8444 | 200.9802 | 1.6488 | 0.0085581 | 195.4123 | 5.5679 | 193.5563 | 1.0126 | 0.028851 | 1.0139 | 0.028888
224.12 | 12.9656 | 0.038239 | 0.031049 | 189.9029 | 202.8685 | 1.5903 | 0.0082545 | 196.3857 | 6.4828 | 194.2248 | 1.0176 | 0.033591 | 1.0189 | 0.033635
224.14 | 14.6909 | 0.038239 | 0.031981 | 189.9249 | 204.6158 | 1.5683 | 0.0081403 | 197.2703 | 7.3454 | 194.8219 | 1.0222 | 0.038061 | 1.0235 | 0.03811
224.16 | 15.9718 | 0.038239 | 0.032842 | 189.6444 | 205.6162 | 1.8488 | 0.0095962 | 197.6303 | 7.9859 | 194.9683 | 1.024 | 0.04138 | 1.0254 | 0.041433
224.18 | 17.3049 | 0.039738 | 0.033702 | 189.9597 | 207.2646 | 1.5335 | 0.0079597 | 198.6122 | 8.6525 | 195.728 | 1.0291 | 0.044834 | 1.0305 | 0.044892
224.2 | 18.0891 | 0.039738 | 0.034204 | 190.3123 | 208.4014 | 1.1809 | 0.0061295 | 199.3569 | 9.0446 | 196.342 | 1.033 | 0.046865 | 1.0343 | 0.046926
224.22 | 18.6381 | 0.039738 | 0.034635 | 190.3201 | 208.9582 | 1.1731 | 0.006089 | 199.6391 | 9.319 | 196.5328 | 1.0345 | 0.048288 | 1.0358 | 0.04835
224.24 | 18.9779 | 0.040301 | 0.034921 | 190.4771 | 209.455 | 1.0161 | 0.0052741 | 199.966 | 9.4889 | 196.8031 | 1.0361 | 0.049168 | 1.0375 | 0.049231
224.26 | 18.8995 | 0.040301 | 0.034921 | 190.6325 | 209.532 | 0.8607 | 0.0044675 | 200.0822 | 9.4497 | 196.9323 | 1.0367 | 0.048965 | 1.0381 | 0.049028
224.28 | 18.6904 | 0.040488 | 0.034921 | 190.7949 | 209.4853 | 0.6983 | 0.0036245 | 200.1401 | 9.3452 | 197.025 | 1.037 | 0.048423 | 1.0384 | 0.048486
224.3 | 18.2721 | 0.040488 | 0.034706 | 190.8267 | 209.0988 | 0.6665 | 0.0034595 | 199.9628 | 9.1361 | 196.9174 | 1.0361 | 0.04734 | 1.0375 | 0.047401
224.32 | 17.4618 | 0.040488 | 0.034133 | 191.1987 | 208.6605 | 0.2945 | 0.0015286 | 199.9296 | 8.7309 | 197.0193 | 1.036 | 0.04524 | 1.0373 | 0.045298
224.34 | 16.1286 | 0.040113 | 0.033129 | 191.3933 | 207.5219 | 0.0999 | 0.00051853 | 199.4576 | 8.0643 | 196.7695 | 1.0335 | 0.041786 | 1.0348 | 0.04184
224.36 | 14.6125 | 0.040113 | 0.032197 | 191.6904 | 206.3029 | -0.1972 | -0.0010236 | 198.9966 | 7.3062 | 196.5612 | 1.0311 | 0.037858 | 1.0325 | 0.037907
224.38 | 12.9918 | 0.040113 | 0.030977 | 192.134 | 205.1258 | -0.6408 | -0.0033261 | 198.6299 | 6.4959 | 196.4646 | 1.0292 | 0.033659 | 1.0306 | 0.033703
224.4 | 11.1619 | 0.038989 | 0.02983 | 193.5916 | 204.7535 | -1.0984 | -0.0057013 | 199.1726 | 5.581 | 197.3122 | 1.032 | 0.028918 | 1.0334 | 0.028956
224.42 | 9.1491 | 0.038989 | 0.028683 | 193.7123 | 202.8614 | -1.2191 | -0.0063278 | 198.2869 | 4.5746 | 196.762 | 1.0274 | 0.023704 | 1.0288 | 0.023734
224.44 | 6.9272 | 0.037114 | 0.02732 | 194.0123 | 200.9395 | -1.5191 | -0.0078849 | 197.4759 | 3.4636 | 196.3214 | 1.0232 | 0.017947 | 1.0246 | 0.01797
224.46 | 4.7053 | 0.037114 | 0.025958 | 193.7483 | 198.4536 | -1.2551 | -0.0065146 | 196.1009 | 2.3526 | 195.3167 | 1.0161 | 0.01219 | 1.0174 | 0.012206
224.48 | 2.3004 | 0.037114 | 0.024524 | 194.0745 | 196.3749 | -1.5813 | -0.0082078 | 195.2247 | 1.1502 | 194.8413 | 1.0116 | 0.0059598 | 1.0129 | 0.0059675
224.5 | -0.02614 | 0.035615 | 0.02309 | 195.0953 | 195.0692 | -1.6021 | -0.0083157 | 195.0822 | -0.01307 | 195.0866 | 1.0108 | -6.7725e-05 | 1.0121 | -6.7812e-05
224.52 | -2.4311 | 0.035615 | 0.021727 | 195.1405 | 192.7094 | -1.6473 | -0.0085504 | 193.925 | -1.2155 | 194.3301 | 1.0048 | -0.0062984 | 1.0061 | -0.0063065
224.54 | -4.7053 | 0.033928 | 0.020365 | 195.1943 | 190.489 | -1.7011 | -0.0088296 | 192.8417 | -2.3526 | 193.6259 | 0.99923 | -0.01219 | 1.0005 | -0.012206
224.56 | -7.0318 | 0.033928 | 0.019002 | 194.9174 | 187.8856 | -1.4242 | -0.0073923 | 191.4015 | -3.5159 | 192.5735 | 0.99177 | -0.018218 | 0.99305 | -0.018241
224.58 | -9.0184 | 0.033928 | 0.017712 | 194.938 | 185.9196 | -1.4448 | -0.0074993 | 190.4288 | -4.5092 | 191.9319 | 0.98673 | -0.023365 | 0.988 | -0.023395
224.6 | -11.1619 | 0.032241 | 0.016421 | 194.6573 | 183.4954 | -1.1641 | -0.0060423 | 189.0763 | -5.581 | 190.9367 | 0.97972 | -0.028918 | 0.98098 | -0.028956
224.62 | -13.1225 | 0.032241 | 0.01513 | 194.8488 | 181.7263 | -1.3556 | -0.0070363 | 188.2876 | -6.5612 | 190.4746 | 0.97563 | -0.033998 | 0.97689 | -0.034042
224.64 | -14.534 | 0.032241 | 0.014126 | 194.7812 | 180.2472 | -1.288 | -0.0066854 | 187.5142 | -7.267 | 189.9365 | 0.97163 | -0.037655 | 0.97288 | -0.037703
224.66 | -16.0502 | 0.030741 | 0.013051 | 194.6483 | 178.5981 | -1.1551 | -0.0059956 | 186.6232 | -8.0251 | 189.2982 | 0.96701 | -0.041583 | 0.96826 | -0.041637
224.68 | -17.1481 | 0.030741 | 0.012334 | 194.7483 | 177.6002 | -1.2551 | -0.0065146 | 186.1743 | -8.574 | 189.0323 | 0.96468 | -0.044427 | 0.96593 | -0.044485
224.7 | -17.9846 | 0.029616 | 0.01176 | 194.545 | 176.5604 | -1.0518 | -0.0054594 | 185.5527 | -8.9923 | 188.5501 | 0.96146 | -0.046595 | 0.9627 | -0.046655
224.72 | -18.7165 | 0.029616 | 0.011186 | 194.3171 | 175.6006 | -0.8239 | -0.0042765 | 184.9589 | -9.3582 | 188.0783 | 0.95839 | -0.048491 | 0.95962 | -0.048553
224.74 | -18.8995 | 0.029616 | 0.010899 | 194.0347 | 175.1352 | -0.5415 | -0.0028107 | 184.585 | -9.4497 | 187.7349 | 0.95645 | -0.048965 | 0.95768 | -0.049028
224.76 | -19.0302 | 0.029054 | 0.010756 | 193.8004 | 174.7702 | -0.3072 | -0.0015945 | 184.2853 | -9.5151 | 187.457 | 0.9549 | -0.049304 | 0.95613 | -0.049367
224.78 | -18.9518 | 0.029054 | 0.010756 | 193.851 | 174.8992 | -0.3578 | -0.0018572 | 184.3751 | -9.4759 | 187.5337 | 0.95536 | -0.0491 | 0.95659 | -0.049164
224.8 | -18.5858 | 0.029054 | 0.010971 | 193.6788 | 175.093 | -0.1856 | -0.00096336 | 184.3859 | -9.2929 | 187.4835 | 0.95542 | -0.048152 | 0.95665 | -0.048214
224.82 | -17.6709 | 0.029054 | 0.011688 | 193.3488 | 175.6779 | 0.1444 | 0.00074951 | 184.5134 | -8.8354 | 187.4585 | 0.95608 | -0.045782 | 0.95731 | -0.045841
224.84 | -16.1809 | 0.029054 | 0.012907 | 192.8712 | 176.6903 | 0.622 | 0.0032285 | 184.7808 | -8.0904 | 187.4776 | 0.95746 | -0.041922 | 0.9587 | -0.041976
224.86 | -14.6386 | 0.029804 | 0.013983 | 191.6631 | 177.0245 | 0.8301 | 0.0043087 | 184.3438 | -7.3193 | 186.7836 | 0.9552 | -0.037926 | 0.95643 | -0.037975
224.88 | -13.0702 | 0.029804 | 0.01513 | 191.2599 | 178.1897 | 1.2333 | 0.0064015 | 184.7248 | -6.5351 | 186.9032 | 0.95717 | -0.033862 | 0.95841 | -0.033906
224.9 | -11.1358 | 0.029804 | 0.016349 | 191.0073 | 179.8715 | 1.4859 | 0.0077126 | 185.4394 | -5.5679 | 187.2954 | 0.96088 | -0.028851 | 0.96211 | -0.028888
224.92 | -9.0968 | 0.031303 | 0.017712 | 190.7997 | 181.7029 | 1.6935 | 0.0087902 | 186.2513 | -4.5484 | 187.7674 | 0.96508 | -0.023568 | 0.96633 | -0.023599
224.94 | -7.1625 | 0.031303 | 0.019002 | 190.7278 | 183.5653 | 1.7654 | 0.0091634 | 187.1466 | -3.5812 | 188.3403 | 0.96972 | -0.018557 | 0.97097 | -0.01858
224.96 | -4.7053 | 0.033365 | 0.020437 | 190.4813 | 185.776 | 2.0119 | 0.010443 | 188.1287 | -2.3526 | 188.9129 | 0.97481 | -0.01219 | 0.97607 | -0.012206
224.98 | -2.3526 | 0.033365 | 0.021799 | 190.5681 | 188.2155 | 1.9251 | 0.0099923 | 189.3918 | -1.1763 | 189.7839 | 0.98136 | -0.0060952 | 0.98262 | -0.0061031
225 | 0.10456 | 0.033365 | 0.023305 | 190.7516 | 190.8562 | 1.7416 | 0.0090398 | 190.8039 | 0.052281 | 190.7865 | 0.98867 | 0.0002709 | 0.98995 | 0.00027125
225.02 | 2.2742 | 0.035052 | 0.024596 | 189.7278 | 192.002 | 1.7654 | 0.0091634 | 190.8649 | 1.1371 | 190.4859 | 0.98899 | 0.005892 | 0.99026 | 0.0058996
225.04 | 4.8098 | 0.035052 | 0.026101 | 189.6838 | 194.4936 | 1.8094 | 0.0093917 | 192.0887 | 2.4049 | 191.2871 | 0.99533 | 0.012461 | 0.99661 | 0.012477
225.06 | 7.0579 | 0.035052 | 0.027464 | 189.6686 | 196.7265 | 1.8246 | 0.0094706 | 193.1975 | 3.5289 | 192.0212 | 1.0011 | 0.018286 | 1.0024 | 0.018309
225.08 | 9.123 | 0.036552 | 0.028755 | 189.7028 | 198.8258 | 1.7904 | 0.0092931 | 194.2643 | 4.5615 | 192.7438 | 1.0066 | 0.023636 | 1.0079 | 0.023666
225.1 | 11.2665 | 0.036552 | 0.029974 | 189.6608 | 200.9273 | 1.8324 | 0.0095111 | 195.294 | 5.6332 | 193.4163 | 1.0119 | 0.029189 | 1.0132 | 0.029227
225.12 | 13.1225 | 0.038426 | 0.031049 | 189.682 | 202.8045 | 1.8112 | 0.0094011 | 196.2432 | 6.5612 | 194.0562 | 1.0169 | 0.033998 | 1.0182 | 0.034042
225.14 | 14.5079 | 0.038426 | 0.031981 | 189.8083 | 204.3162 | 1.6849 | 0.0087455 | 197.0622 | 7.2539 | 194.6443 | 1.0211 | 0.037587 | 1.0224 | 0.037636
225.16 | 16.0502 | 0.038426 | 0.032985 | 189.9535 | 206.0037 | 1.5397 | 0.0079919 | 197.9786 | 8.0251 | 195.3036 | 1.0258 | 0.041583 | 1.0272 | 0.041637
225.18 | 17.1742 | 0.039551 | 0.033702 | 189.9561 | 207.1303 | 1.5371 | 0.0079784 | 198.5432 | 8.5871 | 195.6808 | 1.0288 | 0.044495 | 1.0301 | 0.044552
225.2 | 18.1414 | 0.039551 | 0.034276 | 190.3831 | 208.5245 | 1.1101 | 0.005762 | 199.4538 | 9.0707 | 196.4302 | 1.0335 | 0.047001 | 1.0348 | 0.047061
225.22 | 18.6381 | 0.040488 | 0.034778 | 190.5514 | 209.1895 | 0.9418 | 0.0048884 | 199.8704 | 9.319 | 196.7641 | 1.0357 | 0.048288 | 1.037 | 0.04835
225.24 | 18.9779 | 0.040488 | 0.034993 | 190.7853 | 209.7632 | 0.7079 | 0.0036744 | 200.2742 | 9.4889 | 197.1113 | 1.0377 | 0.049168 | 1.0391 | 0.049231
225.26 | 18.9518 | 0.040488 | 0.034993 | 190.9492 | 209.901 | 0.544 | 0.0028236 | 200.4251 | 9.4759 | 197.2665 | 1.0385 | 0.0491 | 1.0399 | 0.049164
225.28 | 18.6119 | 0.040863 | 0.034993 | 191.1163 | 209.7282 | 0.3769 | 0.0019563 | 200.4223 | 9.306 | 197.3203 | 1.0385 | 0.04822 | 1.0398 | 0.048282
225.3 | 18.3767 | 0.040863 | 0.034778 | 191.259 | 209.6357 | 0.2342 | 0.0012156 | 200.4473 | 9.1883 | 197.3846 | 1.0386 | 0.04761 | 1.04 | 0.047672
225.32 | 17.4618 | 0.040488 | 0.034133 | 191.4453 | 208.9071 | 0.0479 | 0.00024863 | 200.1762 | 8.7309 | 197.2659 | 1.0372 | 0.04524 | 1.0386 | 0.045298
225.34 | 16.207 | 0.040488 | 0.033272 | 192.0406 | 208.2476 | -0.5474 | -0.0028413 | 200.1441 | 8.1035 | 197.4429 | 1.0371 | 0.041989 | 1.0384 | 0.042043
225.36 | 14.717 | 0.040488 | 0.032197 | 192.0479 | 206.7649 | -0.5547 | -0.0028792 | 199.4064 | 7.3585 | 196.9536 | 1.0332 | 0.038129 | 1.0346 | 0.038178
225.38 | 13.0179 | 0.039176 | 0.031121 | 193.6072 | 206.6251 | -1.114 | -0.0057822 | 200.1161 | 6.5089 | 197.9465 | 1.0369 | 0.033727 | 1.0383 | 0.03377
225.4 | 11.1619 | 0.039176 | 0.029902 | 193.6189 | 204.7808 | -1.1257 | -0.005843 | 199.1999 | 5.581 | 197.3395 | 1.0322 | 0.028918 | 1.0335 | 0.028956
225.42 | 9.2014 | 0.039176 | 0.028755 | 193.8128 | 203.0142 | -1.3196 | -0.0068494 | 198.4135 | 4.6007 | 196.8799 | 1.0281 | 0.023839 | 1.0294 | 0.02387
225.44 | 7.0579 | 0.038051 | 0.027392 | 193.8976 | 200.9555 | -1.4044 | -0.0072896 | 197.4265 | 3.5289 | 196.2502 | 1.023 | 0.018286 | 1.0243 | 0.018309
225.46 | 4.7575 | 0.038051 | 0.025958 | 194.2267 | 198.9842 | -1.7335 | -0.0089978 | 196.6055 | 2.3788 | 195.8125 | 1.0187 | 0.012326 | 1.02 | 0.012342
225.48 | 2.2481 | 0.036177 | 0.024524 | 194.0527 | 196.3008 | -1.5595 | -0.0080946 | 195.1767 | 1.124 | 194.8021 | 1.0113 | 0.0058243 | 1.0126 | 0.0058318
225.5 | -0.10456 | 0.036177 | 0.02309 | 193.9326 | 193.828 | -1.4394 | -0.0074712 | 193.8803 | -0.052281 | 193.8977 | 1.0046 | -0.0002709 | 1.0059 | -0.00027125
225.52 | -2.4049 | 0.036177 | 0.021799 | 194.2047 | 191.7998 | -1.7115 | -0.0088836 | 193.0022 | -1.2025 | 193.4031 | 1.0001 | -0.0062307 | 1.0014 | -0.0062387
225.54 | -4.7053 | 0.03449 | 0.020437 | 195.1199 | 190.4146 | -1.6267 | -0.0084434 | 192.7673 | -2.3526 | 193.5515 | 0.99885 | -0.01219 | 1.0001 | -0.012206
225.56 | -6.9272 | 0.03449 | 0.019002 | 195.0582 | 188.131 | -1.565 | -0.0081232 | 191.5946 | -3.4636 | 192.7491 | 0.99277 | -0.017947 | 0.99405 | -0.01797
225.58 | -9.2275 | 0.032615 | 0.01764 | 195.2332 | 186.0057 | -1.74 | -0.0090315 | 190.6194 | -4.6138 | 192.1574 | 0.98772 | -0.023907 | 0.98899 | -0.023938
225.6 | -11.1619 | 0.032615 | 0.016421 | 195.1089 | 183.947 | -1.6157 | -0.0083863 | 189.5279 | -5.581 | 191.3883 | 0.98206 | -0.028918 | 0.98333 | -0.028956
225.62 | -12.9395 | 0.032615 | 0.015345 | 195.0338 | 182.0943 | -1.5406 | -0.0079965 | 188.5641 | -6.4697 | 190.7206 | 0.97707 | -0.033524 | 0.97833 | -0.033567
225.64 | -14.717 | 0.031116 | 0.014126 | 195.0251 | 180.3081 | -1.5319 | -0.0079514 | 187.6666 | -7.3585 | 190.1194 | 0.97242 | -0.038129 | 0.97367 | -0.038178
225.66 | -16.1025 | 0.031116 | 0.013194 | 194.9148 | 178.8123 | -1.4216 | -0.0073789 | 186.8636 | -8.0512 | 189.5473 | 0.96826 | -0.041718 | 0.9695 | -0.041772
225.68 | -17.2526 | 0.031116 | 0.012477 | 194.7343 | 177.4817 | -1.2411 | -0.006442 | 186.108 | -8.6263 | 188.9834 | 0.96434 | -0.044698 | 0.96558 | -0.044756
225.7 | -18.1675 | 0.029804 | 0.01176 | 194.5458 | 176.3783 | -1.0526 | -0.0054635 | 185.462 | -9.0838 | 188.49 | 0.96099 | -0.047069 | 0.96223 | -0.047129
225.72 | -18.6642 | 0.029804 | 0.011258 | 194.5262 | 175.862 | -1.033 | -0.0053618 | 185.1941 | -9.3321 | 188.3048 | 0.95961 | -0.048355 | 0.96084 | -0.048418
225.74 | -19.004 | 0.029054 | 0.011043 | 194.2714 | 175.2674 | -0.7782 | -0.0040393 | 184.7694 | -9.502 | 187.9367 | 0.9574 | -0.049236 | 0.95864 | -0.049299
225.76 | -19.004 | 0.029054 | 0.010828 | 194.2164 | 175.2124 | -0.7232 | -0.0037538 | 184.7144 | -9.502 | 187.8817 | 0.95712 | -0.049236 | 0.95835 | -0.049299
225.78 | -18.8472 | 0.029054 | 0.010828 | 193.6624 | 174.8152 | -0.1692 | -0.00087824 | 184.2388 | -9.4236 | 187.38 | 0.95466 | -0.048829 | 0.95589 | -0.048892
225.8 | -18.5858 | 0.028867 | 0.010899 | 193.6624 | 175.0766 | -0.1692 | -0.00087824 | 184.3695 | -9.2929 | 187.4671 | 0.95533 | -0.048152 | 0.95656 | -0.048214
225.82 | -17.7754 | 0.028867 | 0.011617 | 193.6702 | 175.8948 | -0.177 | -0.00091872 | 184.7825 | -8.8877 | 187.7451 | 0.95747 | -0.046053 | 0.95871 | -0.046112
225.84 | -16.207 | 0.028867 | 0.012764 | 192.8626 | 176.6556 | 0.6306 | 0.0032731 | 184.7591 | -8.1035 | 187.4603 | 0.95735 | -0.041989 | 0.95858 | -0.042043
225.86 | -14.6909 | 0.029616 | 0.013983 | 192.3765 | 177.6856 | 1.1167 | 0.0057963 | 185.0311 | -7.3454 | 187.4795 | 0.95876 | -0.038061 | 0.96 | -0.03811
225.88 | -13.0179 | 0.029616 | 0.01513 | 192.2484 | 179.2305 | 1.2448 | 0.0064612 | 185.7395 | -6.5089 | 187.9091 | 0.96243 | -0.033727 | 0.96367 | -0.03377
225.9 | -11.2926 | 0.031116 | 0.016278 | 190.8951 | 179.6025 | 1.5981 | 0.008295 | 185.2488 | -5.6463 | 187.1309 | 0.95989 | -0.029257 | 0.96113 | -0.029295
225.92 | -9.0446 | 0.031116 | 0.01764 | 190.5479 | 181.5033 | 1.9453 | 0.010097 | 186.0256 | -4.5223 | 187.533 | 0.96391 | -0.023433 | 0.96516 | -0.023463
225.94 | -7.0579 | 0.031116 | 0.018931 | 190.673 | 183.6151 | 1.8202 | 0.0094478 | 187.1441 | -3.5289 | 188.3204 | 0.96971 | -0.018286 | 0.97096 | -0.018309
225.96 | -4.653 | 0.032615 | 0.020437 | 190.4989 | 185.8459 | 1.9943 | 0.010351 | 188.1724 | -2.3265 | 188.9479 | 0.97504 | -0.012055 | 0.97629 | -0.012071
225.98 | -2.3526 | 0.032615 | 0.021871 | 190.6229 | 188.2703 | 1.8703 | 0.0097078 | 189.4466 | -1.1763 | 189.8387 | 0.98164 | -0.0060952 | 0.9829 | -0.0061031
226 | 0.02614 | 0.034677 | 0.023305 | 190.5333 | 190.5594 | 1.9599 | 0.010173 | 190.5464 | 0.01307 | 190.542 | 0.98734 | 6.7725e-05 | 0.98861 | 6.7812e-05
226.02 | 2.3265 | 0.034677 | 0.024596 | 190.4697 | 192.7962 | 2.0235 | 0.010503 | 191.6329 | 1.1632 | 191.2452 | 0.99297 | 0.0060275 | 0.99425 | 0.0060353
226.04 | 4.7575 | 0.034677 | 0.02603 | 190.4294 | 195.1869 | 2.0638 | 0.010712 | 192.8082 | 2.3788 | 192.0152 | 0.99906 | 0.012326 | 1.0003 | 0.012342
226.06 | 6.9795 | 0.036177 | 0.02732 | 189.4448 | 196.4243 | 2.0484 | 0.010632 | 192.9345 | 3.4897 | 191.7713 | 0.99971 | 0.018082 | 1.001 | 0.018106
226.08 | 9.2275 | 0.036177 | 0.028683 | 189.2824 | 198.5099 | 2.2108 | 0.011475 | 193.8962 | 4.6138 | 192.3582 | 1.0047 | 0.023907 | 1.006 | 0.023938
226.1 | 11.0574 | 0.036177 | 0.02983 | 189.3398 | 200.3972 | 2.1534 | 0.011177 | 194.8685 | 5.5287 | 193.0256 | 1.0097 | 0.028648 | 1.011 | 0.028684
226.12 | 13.0179 | 0.038051 | 0.030977 | 189.5511 | 202.569 | 1.9421 | 0.010081 | 196.06 | 6.5089 | 193.8904 | 1.0159 | 0.033727 | 1.0172 | 0.03377
226.14 | 14.534 | 0.038051 | 0.031981 | 189.8273 | 204.3613 | 1.6659 | 0.0086469 | 197.0943 | 7.267 | 194.672 | 1.0213 | 0.037655 | 1.0226 | 0.037703
226.16 | 16.024 | 0.039176 | 0.032914 | 189.6808 | 205.7048 | 1.8124 | 0.0094073 | 197.6928 | 8.012 | 195.0221 | 1.0244 | 0.041515 | 1.0257 | 0.041569
226.18 | 17.2004 | 0.039176 | 0.033702 | 189.7198 | 206.9202 | 1.7734 | 0.0092049 | 198.32 | 8.6002 | 195.4533 | 1.0276 | 0.044563 | 1.0289 | 0.04462
226.2 | 17.9846 | 0.039176 | 0.034204 | 190.1446 | 208.1292 | 1.3486 | 0.0069999 | 199.1369 | 8.9923 | 196.1395 | 1.0319 | 0.046595 | 1.0332 | 0.046655
226.22 | 18.7426 | 0.039926 | 0.034635 | 190.2305 | 208.9731 | 1.2627 | 0.0065541 | 199.6018 | 9.3713 | 196.478 | 1.0343 | 0.048559 | 1.0356 | 0.048621
226.24 | 18.8733 | 0.039926 | 0.034921 | 190.0153 | 208.8886 | 1.4779 | 0.0076711 | 199.452 | 9.4367 | 196.3064 | 1.0335 | 0.048897 | 1.0348 | 0.04896
226.26 | 18.8733 | 0.039926 | 0.034921 | 190.4618 | 209.3351 | 1.0314 | 0.0053535 | 199.8985 | 9.4367 | 196.7529 | 1.0358 | 0.048897 | 1.0371 | 0.04896
226.28 | 18.7165 | 0.040488 | 0.03485 | 190.6337 | 209.3502 | 0.8595 | 0.0044613 | 199.9919 | 9.3582 | 196.8725 | 1.0363 | 0.048491 | 1.0376 | 0.048553
226.3 | 18.3505 | 0.040488 | 0.034706 | 190.8657 | 209.2162 | 0.6275 | 0.0032571 | 200.041 | 9.1753 | 196.9825 | 1.0365 | 0.047543 | 1.0379 | 0.047604
226.32 | 17.514 | 0.040301 | 0.034133 | 191.0554 | 208.5694 | 0.4378 | 0.0022724 | 199.8124 | 8.757 | 196.8934 | 1.0354 | 0.045376 | 1.0367 | 0.045434
226.34 | 16.2332 | 0.040301 | 0.0332 | 191.6069 | 207.8401 | -0.1137 | -0.00059016 | 199.7235 | 8.1166 | 197.018 | 1.0349 | 0.042057 | 1.0362 | 0.042111
226.36 | 14.7432 | 0.040301 | 0.032197 | 191.8228 | 206.566 | -0.3296 | -0.0017108 | 199.1944 | 7.3716 | 196.7372 | 1.0321 | 0.038197 | 1.0335 | 0.038246
226.38 | 12.9918 | 0.038989 | 0.030977 | 192.988 | 205.9798 | -0.4948 | -0.0025683 | 199.4839 | 6.4959 | 197.3186 | 1.0336 | 0.033659 | 1.035 | 0.033703
226.4 | 11.1358 | 0.038989 | 0.02983 | 193.3561 | 204.4919 | -0.8629 | -0.0044789 | 198.924 | 5.5679 | 197.068 | 1.0307 | 0.028851 | 1.0321 | 0.028888
226.42 | 9.1753 | 0.038989 | 0.028683 | 193.6079 | 202.7832 | -1.1147 | -0.0057859 | 198.1955 | 4.5876 | 196.6663 | 1.027 | 0.023771 | 1.0283 | 0.023802
226.44 | 7.0579 | 0.037676 | 0.027392 | 193.6464 | 200.7043 | -1.1532 | -0.0059857 | 197.1753 | 3.5289 | 195.999 | 1.0217 | 0.018286 | 1.023 | 0.018309
226.46 | 4.7314 | 0.037676 | 0.025958 | 193.8301 | 198.5615 | -1.3369 | -0.0069392 | 196.1958 | 2.3657 | 195.4072 | 1.0166 | 0.012258 | 1.0179 | 0.012274
226.48 | 2.4049 | 0.035802 | 0.024452 | 194.0228 | 196.4277 | -1.5296 | -0.0079394 | 195.2253 | 1.2025 | 194.8244 | 1.0116 | 0.0062307 | 1.0129 | 0.0062387
226.5 | 0.078421 | 0.035802 | 0.02309 | 193.6501 | 193.7285 | -1.1569 | -0.0060049 | 193.6893 | 0.039211 | 193.6762 | 1.0036 | 0.00020317 | 1.0049 | 0.00020344
226.52 | -2.4572 | 0.035802 | 0.021656 | 194.0033 | 191.5461 | -1.5101 | -0.0078382 | 192.7747 | -1.2286 | 193.1842 | 0.99889 | -0.0063661 | 1.0002 | -0.0063743
226.54 | -4.7053 | 0.034302 | 0.020365 | 195.293 | 190.5877 | -1.7998 | -0.0093419 | 192.9404 | -2.3526 | 193.7246 | 0.99974 | -0.01219 | 1.001 | -0.012206
226.56 | -6.7965 | 0.034302 | 0.019074 | 194.9264 | 188.1299 | -1.4332 | -0.0074391 | 191.5282 | -3.3982 | 192.6609 | 0.99243 | -0.017608 | 0.9937 | -0.017631
226.58 | -9.2014 | 0.032803 | 0.017712 | 195.2962 | 186.0948 | -1.803 | -0.0093585 | 190.6955 | -4.6007 | 192.2291 | 0.98811 | -0.023839 | 0.98938 | -0.02387
226.6 | -11.1881 | 0.032803 | 0.016421 | 195.5023 | 184.3142 | -2.0091 | -0.010428 | 189.9083 | -5.594 | 191.7729 | 0.98403 | -0.028986 | 0.9853 | -0.029024
226.62 | -12.8872 | 0.032803 | 0.015345 | 195.3182 | 182.431 | -1.825 | -0.0094727 | 188.8746 | -6.4436 | 191.0225 | 0.97868 | -0.033388 | 0.97994 | -0.033431
226.64 | -14.7432 | 0.030928 | 0.014126 | 195.221 | 180.4778 | -1.7278 | -0.0089682 | 187.8494 | -7.3716 | 190.3066 | 0.97336 | -0.038197 | 0.97462 | -0.038246
226.66 | -15.9979 | 0.030928 | 0.013266 | 194.9727 | 178.9748 | -1.4795 | -0.0076794 | 186.9738 | -7.9989 | 189.6401 | 0.96883 | -0.041448 | 0.97008 | -0.041501
226.68 | -17.3311 | 0.030928 | 0.012334 | 195.0123 | 177.6812 | -1.5191 | -0.0078849 | 186.3468 | -8.6655 | 189.2353 | 0.96558 | -0.044901 | 0.96682 | -0.044959
226.7 | -18.1414 | 0.029991 | 0.011832 | 194.5883 | 176.4469 | -1.0951 | -0.0056841 | 185.5176 | -9.0707 | 188.5412 | 0.96128 | -0.047001 | 0.96252 | -0.047061
226.72 | -18.6119 | 0.029991 | 0.011258 | 194.6153 | 176.0034 | -1.1221 | -0.0058243 | 185.3093 | -9.306 | 188.4113 | 0.9602 | -0.04822 | 0.96144 | -0.048282
226.74 | -18.9779 | 0.029429 | 0.011043 | 194.4035 | 175.4256 | -0.9103 | -0.0047249 | 184.9146 | -9.4889 | 188.0775 | 0.95816 | -0.049168 | 0.95939 | -0.049231
226.76 | -19.0302 | 0.029429 | 0.010899 | 194.1602 | 175.13 | -0.667 | -0.0034621 | 184.6451 | -9.5151 | 187.8168 | 0.95676 | -0.049304 | 0.95799 | -0.049367
226.78 | -18.9256 | 0.029429 | 0.010899 | 193.9697 | 175.0441 | -0.4765 | -0.0024733 | 184.5069 | -9.4628 | 187.6612 | 0.95604 | -0.049033 | 0.95728 | -0.049096
226.8 | -18.6642 | 0.029241 | 0.011115 | 193.9173 | 175.2531 | -0.4241 | -0.0022013 | 184.5852 | -9.3321 | 187.6959 | 0.95645 | -0.048355 | 0.95768 | -0.048418
226.82 | -17.697 | 0.029241 | 0.011688 | 193.4897 | 175.7927 | 0.0035 | 1.8167e-05 | 184.6412 | -8.8485 | 187.5907 | 0.95674 | -0.04585 | 0.95797 | -0.045909
226.84 | -16.2854 | 0.029991 | 0.012836 | 193.2005 | 176.9151 | 0.2927 | 0.0015193 | 185.0578 | -8.1427 | 187.772 | 0.9589 | -0.042192 | 0.96013 | -0.042247
226.86 | -14.7693 | 0.029991 | 0.014055 | 192.7595 | 177.9902 | 0.7337 | 0.0038083 | 185.3749 | -7.3846 | 187.8364 | 0.96054 | -0.038264 | 0.96178 | -0.038314
226.88 | -13.0179 | 0.029991 | 0.015202 | 192.4704 | 179.4525 | 1.0228 | 0.0053089 | 185.9615 | -6.5089 | 188.1311 | 0.96358 | -0.033727 | 0.96482 | -0.03377
226.9 | -11.2142 | 0.031303 | 0.016421 | 191.1042 | 179.89 | 1.389 | 0.0072096 | 185.4971 | -5.6071 | 187.3661 | 0.96118 | -0.029054 | 0.96241 | -0.029091
226.92 | -9.123 | 0.031303 | 0.017712 | 190.9761 | 181.8531 | 1.5171 | 0.0078745 | 186.4146 | -4.5615 | 187.9351 | 0.96593 | -0.023636 | 0.96717 | -0.023666
226.94 | -6.9272 | 0.031303 | 0.019074 | 191.0207 | 184.0935 | 1.4725 | 0.007643 | 187.5571 | -3.4636 | 188.7116 | 0.97185 | -0.017947 | 0.9731 | -0.01797
226.96 | -4.7053 | 0.032803 | 0.020437 | 190.5667 | 185.8614 | 1.9265 | 0.0099995 | 188.2141 | -2.3526 | 188.9983 | 0.97525 | -0.01219 | 0.97651 | -0.012206
226.98 | -2.3265 | 0.032803 | 0.021871 | 190.5667 | 188.2402 | 1.9265 | 0.0099995 | 189.4035 | -1.1632 | 189.7912 | 0.98142 | -0.0060275 | 0.98268 | -0.0060353
227 | 0.078421 | 0.034865 | 0.023377 | 189.6449 | 189.7233 | 1.8483 | 0.0095936 | 189.6841 | 0.039211 | 189.671 | 0.98287 | 0.00020317 | 0.98414 | 0.00020344
227.02 | 2.4049 | 0.034865 | 0.024811 | 189.4935 | 191.8984 | 1.9997 | 0.010379 | 190.696 | 1.2025 | 190.2951 | 0.98811 | 0.0062307 | 0.98939 | 0.0062387
227.04 | 4.653 | 0.034865 | 0.026173 | 189.7114 | 194.3644 | 1.7818 | 0.0092485 | 192.0379 | 2.3265 | 191.2624 | 0.99507 | 0.012055 | 0.99635 | 0.012071
227.06 | 6.9272 | 0.036552 | 0.027392 | 189.7536 | 196.6808 | 1.7396 | 0.0090294 | 193.2172 | 3.4636 | 192.0627 | 1.0012 | 0.017947 | 1.0025 | 0.01797
227.08 | 9.2014 | 0.036552 | 0.028755 | 189.9609 | 199.1623 | 1.5323 | 0.0079534 | 194.5616 | 4.6007 | 193.028 | 1.0081 | 0.023839 | 1.0094 | 0.02387
227.1 | 11.0574 | 0.038051 | 0.029902 | 189.8077 | 200.8651 | 1.6855 | 0.0087486 | 195.3364 | 5.5287 | 193.4935 | 1.0122 | 0.028648 | 1.0135 | 0.028684
227.12 | 12.9918 | 0.038051 | 0.031193 | 189.7766 | 202.7684 | 1.7166 | 0.0089101 | 196.2725 | 6.4959 | 194.1072 | 1.017 | 0.033659 | 1.0183 | 0.033703
227.14 | 14.5602 | 0.038051 | 0.032053 | 189.8354 | 204.3956 | 1.6578 | 0.0086049 | 197.1155 | 7.2801 | 194.6888 | 1.0214 | 0.037723 | 1.0227 | 0.037771
227.16 | 16.0502 | 0.039176 | 0.032985 | 189.9303 | 205.9805 | 1.5629 | 0.0081123 | 197.9554 | 8.0251 | 195.2804 | 1.0257 | 0.041583 | 1.0271 | 0.041637
227.18 | 17.2526 | 0.039176 | 0.033774 | 189.9615 | 207.2141 | 1.5317 | 0.0079503 | 198.5878 | 8.6263 | 195.7124 | 1.029 | 0.044698 | 1.0303 | 0.044756
227.2 | 17.9846 | 0.039176 | 0.034276 | 190.3141 | 208.2987 | 1.1791 | 0.0061201 | 199.3064 | 8.9923 | 196.309 | 1.0327 | 0.046595 | 1.0341 | 0.046655
227.22 | 18.6642 | 0.040488 | 0.034778 | 190.3935 | 209.0577 | 1.0997 | 0.005708 | 199.7256 | 9.3321 | 196.6149 | 1.0349 | 0.048355 | 1.0362 | 0.048418
227.24 | 18.9518 | 0.040488 | 0.034993 | 190.5644 | 209.5162 | 0.9288 | 0.004821 | 200.0403 | 9.4759 | 196.8817 | 1.0365 | 0.0491 | 1.0379 | 0.049164
227.26 | 18.8211 | 0.040676 | 0.034993 | 190.7612 | 209.5823 | 0.732 | 0.0037995 | 200.1717 | 9.4105 | 197.0349 | 1.0372 | 0.048762 | 1.0386 | 0.048825
227.28 | 18.7165 | 0.040676 | 0.034993 | 191.1263 | 209.8428 | 0.3669 | 0.0019044 | 200.4845 | 9.3582 | 197.3651 | 1.0388 | 0.048491 | 1.0402 | 0.048553
227.3 | 18.2721 | 0.040676 | 0.034778 | 191.2103 | 209.4824 | 0.2829 | 0.0014684 | 200.3464 | 9.1361 | 197.301 | 1.0381 | 0.04734 | 1.0395 | 0.047401
227.32 | 17.5402 | 0.040863 | 0.034204 | 191.7026 | 209.2428 | -0.2094 | -0.0010869 | 200.4727 | 8.7701 | 197.5493 | 1.0388 | 0.045443 | 1.0401 | 0.045502
227.34 | 16.1809 | 0.040863 | 0.033272 | 191.832 | 208.0129 | -0.3388 | -0.0017586 | 199.9224 | 8.0904 | 197.2256 | 1.0359 | 0.041922 | 1.0373 | 0.041976
227.36 | 14.6909 | 0.040863 | 0.032268 | 192.1437 | 206.8346 | -0.6505 | -0.0033764 | 199.4891 | 7.3454 | 197.0407 | 1.0337 | 0.038061 | 1.035 | 0.03811
227.38 | 13.0963 | 0.039738 | 0.031193 | 192.3017 | 205.398 | -0.8085 | -0.0041965 | 198.8499 | 6.5482 | 196.6671 | 1.0304 | 0.03393 | 1.0317 | 0.033974
227.4 | 11.0574 | 0.039738 | 0.029902 | 192.6311 | 203.6885 | -1.1379 | -0.0059063 | 198.1598 | 5.5287 | 196.3169 | 1.0268 | 0.028648 | 1.0281 | 0.028684
227.42 | 9.1491 | 0.038239 | 0.028755 | 193.8892 | 203.0383 | -1.396 | -0.007246 | 198.4638 | 4.5746 | 196.9389 | 1.0284 | 0.023704 | 1.0297 | 0.023734
227.44 | 7.0056 | 0.038239 | 0.027392 | 194.1179 | 201.1235 | -1.6247 | -0.008433 | 197.6207 | 3.5028 | 196.4531 | 1.024 | 0.01815 | 1.0253 | 0.018174
227.46 | 4.7575 | 0.038239 | 0.026101 | 194.1503 | 198.9078 | -1.6571 | -0.0086012 | 196.5291 | 2.3788 | 195.7361 | 1.0183 | 0.012326 | 1.0197 | 0.012342
227.48 | 2.3788 | 0.036739 | 0.024739 | 194.1801 | 196.5589 | -1.6869 | -0.0087559 | 195.3695 | 1.1894 | 194.973 | 1.0123 | 0.0061629 | 1.0136 | 0.0061709
227.5 | 0.10456 | 0.036739 | 0.023305 | 194.2278 | 194.3324 | -1.7346 | -0.0090035 | 194.2801 | 0.052281 | 194.2627 | 1.0067 | 0.0002709 | 1.008 | 0.00027125
227.52 | -2.3788 | 0.034677 | 0.021871 | 195.4059 | 193.0271 | -1.9127 | -0.0099279 | 194.2165 | -1.1894 | 194.613 | 1.0064 | -0.0061629 | 1.0077 | -0.0061709
227.54 | -4.8098 | 0.034677 | 0.020437 | 195.2082 | 190.3984 | -1.715 | -0.0089017 | 192.8033 | -2.4049 | 193.6049 | 0.99903 | -0.012461 | 1.0003 | -0.012477
227.56 | -6.9272 | 0.034677 | 0.019146 | 195.2778 | 188.3506 | -1.7846 | -0.009263 | 191.8142 | -3.4636 | 192.9687 | 0.99391 | -0.017947 | 0.99519 | -0.01797
227.58 | -9.1753 | 0.033178 | 0.017783 | 195.2668 | 186.0915 | -1.7736 | -0.0092059 | 190.6792 | -4.5876 | 192.2084 | 0.98803 | -0.023771 | 0.9893 | -0.023802
227.6 | -11.1619 | 0.033178 | 0.016493 | 195.1918 | 184.0299 | -1.6986 | -0.0088166 | 189.6108 | -5.581 | 191.4712 | 0.98249 | -0.028918 | 0.98376 | -0.028956
227.62 | -13.0179 | 0.033178 | 0.015345 | 195.2314 | 182.2135 | -1.7382 | -0.0090222 | 188.7225 | -6.5089 | 190.8921 | 0.97789 | -0.033727 | 0.97915 | -0.03377
227.64 | -14.534 | 0.031678 | 0.014341 | 195.1235 | 180.5895 | -1.6303 | -0.0084621 | 187.8565 | -7.267 | 190.2788 | 0.9734 | -0.037655 | 0.97465 | -0.037703
227.66 | -16.024 | 0.031678 | 0.013409 | 195.0533 | 179.0293 | -1.5601 | -0.0080977 | 187.0413 | -8.012 | 189.712 | 0.96918 | -0.041515 | 0.97043 | -0.041569
227.68 | -17.1481 | 0.030366 | 0.012549 | 194.8636 | 177.7155 | -1.3704 | -0.0071131 | 186.2896 | -8.574 | 189.1476 | 0.96528 | -0.044427 | 0.96653 | -0.044485
227.7 | -18.1414 | 0.030366 | 0.011832 | 194.6963 | 176.5549 | -1.2031 | -0.0062447 | 185.6256 | -9.0707 | 188.6492 | 0.96184 | -0.047001 | 0.96308 | -0.047061
227.72 | -18.5597 | 0.030366 | 0.011473 | 194.5602 | 176.0005 | -1.067 | -0.0055383 | 185.2804 | -9.2798 | 188.3736 | 0.96005 | -0.048085 | 0.96129 | -0.048146
227.74 | -19.1609 | 0.029616 | 0.011043 | 194.4304 | 175.2695 | -0.9372 | -0.0048646 | 184.85 | -9.5804 | 188.0434 | 0.95782 | -0.049642 | 0.95906 | -0.049706
227.76 | -19.0302 | 0.029616 | 0.010971 | 194.1308 | 175.1006 | -0.6376 | -0.0033095 | 184.6157 | -9.5151 | 187.7874 | 0.95661 | -0.049304 | 0.95784 | -0.049367
227.78 | -18.8995 | 0.029616 | 0.010971 | 193.8953 | 174.9958 | -0.4021 | -0.0020871 | 184.4456 | -9.4497 | 187.5955 | 0.95573 | -0.048965 | 0.95696 | -0.049028
227.8 | -18.5597 | 0.029429 | 0.011258 | 194.1241 | 175.5644 | -0.6309 | -0.0032747 | 184.8443 | -9.2798 | 187.9375 | 0.95779 | -0.048085 | 0.95903 | -0.048146
227.82 | -17.697 | 0.029429 | 0.011903 | 193.5226 | 175.8256 | -0.0294 | -0.0001526 | 184.6741 | -8.8485 | 187.6236 | 0.95691 | -0.04585 | 0.95814 | -0.045909
227.84 | -16.2854 | 0.030179 | 0.013051 | 193.2982 | 177.0128 | 0.195 | 0.0010122 | 185.1555 | -8.1427 | 187.8697 | 0.95941 | -0.042192 | 0.96064 | -0.042247
227.86 | -14.6909 | 0.030179 | 0.014198 | 192.7265 | 178.0356 | 0.7667 | 0.0039796 | 185.3811 | -7.3454 | 187.8295 | 0.96057 | -0.038061 | 0.96181 | -0.03811
227.88 | -13.044 | 0.030179 | 0.015417 | 192.6608 | 179.6168 | 0.8324 | 0.0043206 | 186.1388 | -6.522 | 188.3128 | 0.9645 | -0.033795 | 0.96574 | -0.033838
227.9 | -11.1358 | 0.031303 | 0.016564 | 191.0239 | 179.8881 | 1.4693 | 0.0076264 | 185.456 | -5.5679 | 187.312 | 0.96096 | -0.028851 | 0.9622 | -0.028888
227.92 | -9.123 | 0.031303 | 0.017783 | 190.7942 | 181.6712 | 1.699 | 0.0088187 | 186.2327 | -4.5615 | 187.7532 | 0.96499 | -0.023636 | 0.96623 | -0.023666
227.94 | -7.0318 | 0.03299 | 0.019146 | 190.5479 | 183.5161 | 1.9453 | 0.010097 | 187.032 | -3.5159 | 188.204 | 0.96913 | -0.018218 | 0.97038 | -0.018241
227.96 | -4.7053 | 0.03299 | 0.02058 | 190.5753 | 185.87 | 1.9179 | 0.0099549 | 188.2227 | -2.3526 | 189.0069 | 0.9753 | -0.01219 | 0.97655 | -0.012206
227.98 | -2.3526 | 0.03299 | 0.022014 | 190.5912 | 188.2386 | 1.902 | 0.0098724 | 189.4149 | -1.1763 | 189.807 | 0.98148 | -0.0060952 | 0.98274 | -0.0061031
228 | 0.078421 | 0.034677 | 0.023448 | 189.3954 | 189.4738 | 2.0978 | 0.010889 | 189.4346 | 0.039211 | 189.4215 | 0.98158 | 0.00020317 | 0.98284 | 0.00020344
228.02 | 2.4833 | 0.034677 | 0.024811 | 189.5229 | 192.0062 | 1.9703 | 0.010227 | 190.7646 | 1.2417 | 190.3507 | 0.98847 | 0.0064338 | 0.98974 | 0.0064421
228.04 | 4.7575 | 0.034677 | 0.026317 | 189.3668 | 194.1243 | 2.1264 | 0.011037 | 191.7456 | 2.3788 | 190.9526 | 0.99355 | 0.012326 | 0.99483 | 0.012342
228.06 | 6.9795 | 0.036739 | 0.027607 | 189.5053 | 196.4848 | 1.9879 | 0.010318 | 192.995 | 3.4897 | 191.8318 | 1 | 0.018082 | 1.0013 | 0.018106
228.08 | 9.2798 | 0.036739 | 0.02897 | 189.5503 | 198.8301 | 1.9429 | 0.010085 | 194.1902 | 4.6399 | 192.6436 | 1.0062 | 0.024042 | 1.0075 | 0.024073
228.1 | 11.1881 | 0.038239 | 0.030117 | 189.4767 | 200.6648 | 2.0165 | 0.010467 | 195.0707 | 5.594 | 193.2061 | 1.0108 | 0.028986 | 1.0121 | 0.029024
228.12 | 13.044 | 0.038239 | 0.031264 | 189.6871 | 202.7311 | 1.8061 | 0.0093746 | 196.2091 | 6.522 | 194.0351 | 1.0167 | 0.033795 | 1.018 | 0.033838
228.14 | 14.5602 | 0.038239 | 0.032268 | 189.8322 | 204.3924 | 1.661 | 0.0086215 | 197.1123 | 7.2801 | 194.6856 | 1.0214 | 0.037723 | 1.0227 | 0.037771
228.16 | 15.9979 | 0.039926 | 0.033129 | 190.05 | 206.0479 | 1.4432 | 0.007491 | 198.0489 | 7.9989 | 195.3826 | 1.0262 | 0.041448 | 1.0275 | 0.041501
228.18 | 17.1481 | 0.039926 | 0.033917 | 189.9116 | 207.0597 | 1.5816 | 0.0082093 | 198.4856 | 8.574 | 195.6276 | 1.0285 | 0.044427 | 1.0298 | 0.044485
228.2 | 18.0107 | 0.040863 | 0.034419 | 190.2104 | 208.2211 | 1.2828 | 0.0066584 | 199.2158 | 9.0054 | 196.214 | 1.0323 | 0.046662 | 1.0336 | 0.046722
228.22 | 18.7165 | 0.040863 | 0.034921 | 190.1805 | 208.897 | 1.3127 | 0.0068136 | 199.5387 | 9.3582 | 196.4193 | 1.0339 | 0.048491 | 1.0353 | 0.048553
228.24 | 18.9256 | 0.040863 | 0.035208 | 190.5662 | 209.4918 | 0.927 | 0.0048116 | 200.029 | 9.4628 | 196.8747 | 1.0365 | 0.049033 | 1.0378 | 0.049096
228.26 | 18.8733 | 0.041238 | 0.035208 | 190.7918 | 209.6651 | 0.7014 | 0.0036406 | 200.2285 | 9.4367 | 197.0829 | 1.0375 | 0.048897 | 1.0388 | 0.04896
228.28 | 18.6904 | 0.041238 | 0.035208 | 191.0523 | 209.7427 | 0.4409 | 0.0022885 | 200.3975 | 9.3452 | 197.2824 | 1.0384 | 0.048423 | 1.0397 | 0.048486
228.3 | 18.4028 | 0.041238 | 0.035065 | 191.1031 | 209.5059 | 0.3901 | 0.0020248 | 200.3045 | 9.2014 | 197.2374 | 1.0379 | 0.047678 | 1.0392 | 0.04774
228.32 | 17.4879 | 0.041238 | 0.034419 | 191.1665 | 208.6544 | 0.3267 | 0.0016957 | 199.9104 | 8.7439 | 196.9958 | 1.0359 | 0.045308 | 1.0372 | 0.045366
228.34 | 16.207 | 0.041238 | 0.033416 | 191.8727 | 208.0797 | -0.3795 | -0.0019698 | 199.9762 | 8.1035 | 197.275 | 1.0362 | 0.041989 | 1.0375 | 0.042043
228.36 | 14.534 | 0.040301 | 0.03234 | 192.0968 | 206.6308 | -0.6036 | -0.003133 | 199.3638 | 7.267 | 196.9415 | 1.033 | 0.037655 | 1.0344 | 0.037703
228.38 | 13.0702 | 0.040301 | 0.031336 | 192.536 | 205.6062 | -1.0428 | -0.0054127 | 199.0711 | 6.5351 | 196.8927 | 1.0315 | 0.033862 | 1.0328 | 0.033906
228.4 | 11.1097 | 0.040301 | 0.030117 | 192.7099 | 203.8196 | -1.2167 | -0.0063153 | 198.2647 | 5.5548 | 196.4131 | 1.0273 | 0.028783 | 1.0287 | 0.02882
228.42 | 9.2014 | 0.038989 | 0.02897 | 194.0589 | 203.2603 | -1.5657 | -0.0081268 | 198.6596 | 4.6007 | 197.126 | 1.0294 | 0.023839 | 1.0307 | 0.02387
228.44 | 6.9795 | 0.038989 | 0.027607 | 193.7825 | 200.762 | -1.2893 | -0.0066921 | 197.2722 | 3.4897 | 196.109 | 1.0222 | 0.018082 | 1.0235 | 0.018106
228.46 | 4.7053 | 0.038989 | 0.026173 | 193.8282 | 198.5335 | -1.335 | -0.0069293 | 196.1808 | 2.3526 | 195.3966 | 1.0165 | 0.01219 | 1.0178 | 0.012206
228.48 | 2.3788 | 0.036927 | 0.024811 | 195.0234 | 197.4022 | -1.5302 | -0.0079425 | 196.2128 | 1.1894 | 195.8163 | 1.0167 | 0.0061629 | 1.018 | 0.0061709
228.5 | 0 | 0.036927 | 0.023377 | 194.9427 | 194.9427 | -1.4495 | -0.0075237 | 194.9427 | 0 | 194.9427 | 1.0101 | 0 | 1.0114 | 0
228.52 | -2.3004 | 0.035427 | 0.022014 | 195.256 | 192.9556 | -1.7628 | -0.0091499 | 194.1058 | -1.1502 | 194.4892 | 1.0058 | -0.0059598 | 1.0071 | -0.0059675
228.54 | -4.7314 | 0.035427 | 0.02058 | 194.9752 | 190.2438 | -1.482 | -0.0076924 | 192.6095 | -2.3657 | 193.3981 | 0.99803 | -0.012258 | 0.99931 | -0.012274
228.56 | -7.0056 | 0.035427 | 0.019218 | 195.1003 | 188.0947 | -1.6071 | -0.0083417 | 191.5975 | -3.5028 | 192.7651 | 0.99279 | -0.01815 | 0.99406 | -0.018174
228.58 | -9.0707 | 0.033365 | 0.017927 | 195.1503 | 186.0796 | -1.6571 | -0.0086012 | 190.6149 | -4.5354 | 192.1267 | 0.98769 | -0.0235 | 0.98897 | -0.023531
228.6 | -11.2142 | 0.033365 | 0.016564 | 195.0643 | 183.8501 | -1.5711 | -0.0081548 | 189.4572 | -5.6071 | 191.3262 | 0.9817 | -0.029054 | 0.98296 | -0.029091
228.62 | -13.044 | 0.031866 | 0.015417 | 195.1453 | 182.1013 | -1.6521 | -0.0085753 | 188.6233 | -6.522 | 190.7973 | 0.97737 | -0.033795 | 0.97863 | -0.033838
228.64 | -14.6909 | 0.031866 | 0.014341 | 195.1069 | 180.416 | -1.6137 | -0.0083759 | 187.7615 | -7.3454 | 190.2099 | 0.97291 | -0.038061 | 0.97416 | -0.03811
228.66 | -15.9979 | 0.031866 | 0.013409 | 195.0119 | 179.014 | -1.5187 | -0.0078829 | 187.013 | -7.9989 | 189.6793 | 0.96903 | -0.041448 | 0.97028 | -0.041501
228.68 | -17.2526 | 0.030741 | 0.01262 | 195.0491 | 177.7965 | -1.5559 | -0.0080759 | 186.4228 | -8.6263 | 189.2982 | 0.96597 | -0.044698 | 0.96722 | -0.044756
228.7 | -18.0368 | 0.030741 | 0.011975 | 194.7726 | 176.7358 | -1.2794 | -0.0066408 | 185.7542 | -9.0184 | 188.7603 | 0.96251 | -0.04673 | 0.96375 | -0.04679
228.72 | -18.5858 | 0.030741 | 0.011545 | 194.6038 | 176.018 | -1.1106 | -0.0057646 | 185.3109 | -9.2929 | 188.4085 | 0.96021 | -0.048152 | 0.96145 | -0.048214
228.74 | -19.004 | 0.029991 | 0.011186 | 194.55 | 175.546 | -1.0568 | -0.0054853 | 185.048 | -9.502 | 188.2153 | 0.95885 | -0.049236 | 0.96008 | -0.049299
228.76 | -19.0825 | 0.029991 | 0.011043 | 194.2411 | 175.1586 | -0.7479 | -0.003882 | 184.6999 | -9.5412 | 187.8803 | 0.95704 | -0.049439 | 0.95828 | -0.049503
228.78 | -18.8211 | 0.029429 | 0.011043 | 194.1212 | 175.3001 | -0.628 | -0.0032596 | 184.7107 | -9.4105 | 187.8475 | 0.9571 | -0.048762 | 0.95833 | -0.048825
228.8 | -18.6381 | 0.029429 | 0.011186 | 193.6135 | 174.9754 | -0.1203 | -0.00062442 | 184.2945 | -9.319 | 187.4008 | 0.95494 | -0.048288 | 0.95617 | -0.04835
228.82 | -17.6709 | 0.029429 | 0.011903 | 193.3542 | 175.6833 | 0.139 | 0.00072148 | 184.5188 | -8.8354 | 187.4639 | 0.95611 | -0.045782 | 0.95734 | -0.045841
228.84 | -16.1809 | 0.029991 | 0.013051 | 193.0285 | 176.8476 | 0.4647 | 0.002412 | 184.9381 | -8.0904 | 187.6349 | 0.95828 | -0.041922 | 0.95951 | -0.041976
228.86 | -14.6647 | 0.029991 | 0.014198 | 192.6064 | 177.9417 | 0.8868 | 0.004603 | 185.274 | -7.3324 | 187.7182 | 0.96002 | -0.037994 | 0.96126 | -0.038042
228.88 | -12.9395 | 0.031303 | 0.015345 | 191.2263 | 178.2868 | 1.2669 | 0.0065759 | 184.7566 | -6.4697 | 186.9131 | 0.95734 | -0.033524 | 0.95857 | -0.033567
228.9 | -11.1881 | 0.031303 | 0.016564 | 191.1848 | 179.9967 | 1.3084 | 0.0067913 | 185.5908 | -5.594 | 187.4554 | 0.96166 | -0.028986 | 0.9629 | -0.029024
228.92 | -9.0968 | 0.031303 | 0.017783 | 191.0153 | 181.9185 | 1.4779 | 0.0076711 | 186.4669 | -4.5484 | 187.983 | 0.9662 | -0.023568 | 0.96745 | -0.023599
228.94 | -6.9272 | 0.032803 | 0.019146 | 191.0275 | 184.1003 | 1.4657 | 0.0076078 | 187.5639 | -3.4636 | 188.7184 | 0.97188 | -0.017947 | 0.97314 | -0.01797
228.96 | -4.6791 | 0.032803 | 0.02058 | 190.8279 | 186.1488 | 1.6653 | 0.0086438 | 188.4883 | -2.3396 | 189.2682 | 0.97667 | -0.012123 | 0.97793 | -0.012138
228.98 | -2.3265 | 0.032803 | 0.022014 | 190.6852 | 188.3587 | 1.808 | 0.0093845 | 189.522 | -1.1632 | 189.9097 | 0.98203 | -0.0060275 | 0.9833 | -0.0060353
229 | 0.10456 | 0.034865 | 0.023448 | 190.6838 | 190.7884 | 1.8094 | 0.0093917 | 190.7361 | 0.052281 | 190.7187 | 0.98832 | 0.0002709 | 0.9896 | 0.00027125
229.02 | 2.3788 | 0.034865 | 0.024811 | 190.4326 | 192.8114 | 2.0606 | 0.010696 | 191.622 | 1.1894 | 191.2255 | 0.99291 | 0.0061629 | 0.99419 | 0.0061709
229.04 | 4.7314 | 0.036364 | 0.026245 | 189.5181 | 194.2495 | 1.9751 | 0.010252 | 191.8838 | 2.3657 | 191.0952 | 0.99427 | 0.012258 | 0.99555 | 0.012274
229.06 | 6.9533 | 0.036364 | 0.027607 | 189.5839 | 196.5372 | 1.9093 | 0.0099103 | 193.0606 | 3.4767 | 191.9017 | 1.0004 | 0.018015 | 1.0017 | 0.018038
229.08 | 9.0968 | 0.036364 | 0.028826 | 189.407 | 198.5038 | 2.0862 | 0.010828 | 193.9554 | 4.5484 | 192.4393 | 1.005 | 0.023568 | 1.0063 | 0.023599
229.1 | 11.1097 | 0.037864 | 0.029974 | 189.6144 | 200.7241 | 1.8788 | 0.009752 | 195.1692 | 5.5548 | 193.3176 | 1.0113 | 0.028783 | 1.0126 | 0.02882
229.12 | 12.9918 | 0.037864 | 0.031193 | 189.6918 | 202.6836 | 1.8014 | 0.0093502 | 196.1877 | 6.4959 | 194.0224 | 1.0166 | 0.033659 | 1.0179 | 0.033703
229.14 | 14.717 | 0.039176 | 0.032197 | 189.7949 | 204.5119 | 1.6983 | 0.0088151 | 197.1534 | 7.3585 | 194.7006 | 1.0216 | 0.038129 | 1.0229 | 0.038178
229.16 | 15.8933 | 0.039176 | 0.033057 | 189.9561 | 205.8494 | 1.5371 | 0.0079784 | 197.9028 | 7.9467 | 195.2539 | 1.0255 | 0.041177 | 1.0268 | 0.04123
229.18 | 17.2004 | 0.039176 | 0.033774 | 189.9731 | 207.1735 | 1.5201 | 0.0078901 | 198.5733 | 8.6002 | 195.7066 | 1.0289 | 0.044563 | 1.0303 | 0.04462
229.2 | 18.0368 | 0.040301 | 0.034419 | 190.2025 | 208.2393 | 1.2907 | 0.0066994 | 199.2209 | 9.0184 | 196.2148 | 1.0323 | 0.04673 | 1.0336 | 0.04679
229.22 | 18.7165 | 0.040301 | 0.034921 | 190.3617 | 209.0782 | 1.1315 | 0.0058731 | 199.7199 | 9.3582 | 196.6005 | 1.0349 | 0.048491 | 1.0362 | 0.048553
229.24 | 18.9518 | 0.040301 | 0.035065 | 190.3069 | 209.2587 | 1.1863 | 0.0061575 | 199.7828 | 9.4759 | 196.6242 | 1.0352 | 0.0491 | 1.0365 | 0.049164
229.26 | 18.7949 | 0.040863 | 0.035137 | 190.7943 | 209.5892 | 0.6989 | 0.0036277 | 200.1918 | 9.3975 | 197.0593 | 1.0373 | 0.048694 | 1.0387 | 0.048757
229.28 | 18.6642 | 0.040863 | 0.035137 | 190.6467 | 209.3109 | 0.8465 | 0.0043938 | 199.9788 | 9.3321 | 196.8681 | 1.0362 | 0.048355 | 1.0375 | 0.048418
229.3 | 18.3244 | 0.040863 | 0.034921 | 191.2067 | 209.5311 | 0.2865 | 0.0014871 | 200.3689 | 9.1622 | 197.3148 | 1.0382 | 0.047475 | 1.0396 | 0.047536
229.32 | 17.4356 | 0.040863 | 0.034204 | 191.38 | 208.8156 | 0.1132 | 0.00058757 | 200.0978 | 8.7178 | 197.1919 | 1.0368 | 0.045172 | 1.0382 | 0.045231
229.34 | 16.2854 | 0.040863 | 0.033344 | 191.5087 | 207.7941 | -0.0155 | -8.0453e-05 | 199.6514 | 8.1427 | 196.9372 | 1.0345 | 0.042192 | 1.0359 | 0.042247
229.36 | 14.7432 | 0.039926 | 0.03234 | 191.8052 | 206.5484 | -0.312 | -0.0016194 | 199.1768 | 7.3716 | 196.7196 | 1.0321 | 0.038197 | 1.0334 | 0.038246
229.38 | 13.0179 | 0.039926 | 0.031193 | 192.2181 | 205.236 | -0.7249 | -0.0037626 | 198.727 | 6.5089 | 196.5574 | 1.0297 | 0.033727 | 1.0311 | 0.03377
229.4 | 11.0835 | 0.039926 | 0.030045 | 192.4763 | 203.5598 | -0.9831 | -0.0051028 | 198.0181 | 5.5418 | 196.1708 | 1.0261 | 0.028715 | 1.0274 | 0.028752
229.42 | 9.0707 | 0.038426 | 0.028755 | 193.7445 | 202.8152 | -1.2513 | -0.0064949 | 198.2799 | 4.5354 | 196.7681 | 1.0274 | 0.0235 | 1.0287 | 0.023531
229.44 | 6.9795 | 0.038426 | 0.027536 | 193.8259 | 200.8054 | -1.3327 | -0.0069174 | 197.3156 | 3.4897 | 196.1524 | 1.0224 | 0.018082 | 1.0237 | 0.018106
229.46 | 4.7053 | 0.036927 | 0.026101 | 193.9412 | 198.6465 | -1.448 | -0.0075159 | 196.2938 | 2.3526 | 195.5096 | 1.0171 | 0.01219 | 1.0184 | 0.012206
229.48 | 2.2481 | 0.036927 | 0.024667 | 193.8539 | 196.102 | -1.3607 | -0.0070627 | 194.9779 | 1.124 | 194.6033 | 1.0103 | 0.0058243 | 1.0116 | 0.0058318
229.5 | -0.02614 | 0.036927 | 0.023233 | 193.938 | 193.9119 | -1.4448 | -0.0074993 | 193.9249 | -0.01307 | 193.9293 | 1.0048 | -6.7725e-05 | 1.0061 | -6.7812e-05
229.52 | -2.5095 | 0.035427 | 0.021871 | 195.1887 | 192.6792 | -1.6955 | -0.0088005 | 193.934 | -1.2547 | 194.3522 | 1.0049 | -0.0065016 | 1.0062 | -0.0065099
229.54 | -4.836 | 0.035427 | 0.020508 | 195.0161 | 190.1801 | -1.5229 | -0.0079046 | 192.5981 | -2.418 | 193.4041 | 0.99797 | -0.012529 | 0.99926 | -0.012545
229.56 | -7.0056 | 0.033365 | 0.019146 | 195.1339 | 188.1283 | -1.6407 | -0.0085161 | 191.6311 | -3.5028 | 192.7987 | 0.99296 | -0.01815 | 0.99424 | -0.018174
229.58 | -9.0968 | 0.033365 | 0.017927 | 195.3674 | 186.2706 | -1.8742 | -0.0097281 | 190.819 | -4.5484 | 192.3351 | 0.98875 | -0.023568 | 0.99003 | -0.023599
229.6 | -11.1619 | 0.033365 | 0.016564 | 194.8582 | 183.6963 | -1.365 | -0.0070851 | 189.2772 | -5.581 | 191.1376 | 0.98076 | -0.028918 | 0.98203 | -0.028956
229.62 | -13.0702 | 0.031866 | 0.015345 | 194.9775 | 181.9073 | -1.4843 | -0.0077043 | 188.4424 | -6.5351 | 190.6208 | 0.97644 | -0.033862 | 0.97769 | -0.033906
229.64 | -14.6386 | 0.031866 | 0.014341 | 194.9478 | 180.3092 | -1.4546 | -0.0075501 | 187.6285 | -7.3193 | 190.0683 | 0.97222 | -0.037926 | 0.97347 | -0.037975
229.66 | -16.0763 | 0.031866 | 0.013338 | 194.8446 | 178.7683 | -1.3514 | -0.0070145 | 186.8064 | -8.0382 | 189.4858 | 0.96796 | -0.041651 | 0.96921 | -0.041704
229.68 | -17.1742 | 0.030554 | 0.012549 | 194.9507 | 177.7765 | -1.4575 | -0.0075652 | 186.3636 | -8.5871 | 189.226 | 0.96567 | -0.044495 | 0.96691 | -0.044552
229.7 | -18.063 | 0.030554 | 0.011903 | 194.5547 | 176.4917 | -1.0615 | -0.0055097 | 185.5232 | -9.0315 | 188.5337 | 0.96131 | -0.046798 | 0.96255 | -0.046858
229.72 | -18.6119 | 0.029616 | 0.011473 | 194.392 | 175.7801 | -0.8988 | -0.0046652 | 185.086 | -9.306 | 188.188 | 0.95905 | -0.04822 | 0.96028 | -0.048282
229.74 | -18.8995 | 0.029616 | 0.011186 | 194.1034 | 175.2039 | -0.6102 | -0.0031673 | 184.6537 | -9.4497 | 187.8036 | 0.9568 | -0.048965 | 0.95804 | -0.049028
229.76 | -18.9518 | 0.029616 | 0.011043 | 194.0394 | 175.0876 | -0.5462 | -0.0028351 | 184.5635 | -9.4759 | 187.7221 | 0.95634 | -0.0491 | 0.95757 | -0.049164
229.78 | -18.9256 | 0.029429 | 0.011043 | 193.7795 | 174.8539 | -0.2863 | -0.001486 | 184.3167 | -9.4628 | 187.471 | 0.95506 | -0.049033 | 0.95629 | -0.049096
229.8 | -18.6642 | 0.029429 | 0.011186 | 193.71 | 175.0458 | -0.2168 | -0.0011253 | 184.3779 | -9.3321 | 187.4886 | 0.95538 | -0.048355 | 0.95661 | -0.048418
229.82 | -17.7493 | 0.029429 | 0.011903 | 193.2964 | 175.5471 | 0.1968 | 0.0010215 | 184.4218 | -8.8747 | 187.38 | 0.9556 | -0.045985 | 0.95683 | -0.046044
229.84 | -16.2593 | 0.029804 | 0.013051 | 193.2352 | 176.9759 | 0.258 | 0.0013392 | 185.1056 | -8.1296 | 187.8154 | 0.95915 | -0.042125 | 0.96038 | -0.042179
229.86 | -14.6125 | 0.029804 | 0.014198 | 192.6557 | 178.0432 | 0.8375 | 0.0043471 | 185.3495 | -7.3062 | 187.7849 | 0.96041 | -0.037858 | 0.96165 | -0.037907
229.88 | -12.9656 | 0.030928 | 0.015345 | 191.6492 | 178.6836 | 0.844 | 0.0043808 | 185.1664 | -6.4828 | 187.3273 | 0.95946 | -0.033591 | 0.9607 | -0.033635
229.9 | -11.1619 | 0.030928 | 0.016564 | 191.0261 | 179.8642 | 1.4671 | 0.007615 | 185.4451 | -5.581 | 187.3055 | 0.96091 | -0.028918 | 0.96214 | -0.028956
229.92 | -9.2275 | 0.030928 | 0.017783 | 190.9135 | 181.686 | 1.5797 | 0.0081995 | 186.2997 | -4.6138 | 187.8377 | 0.96533 | -0.023907 | 0.96658 | -0.023938
229.94 | -7.0579 | 0.033178 | 0.019218 | 190.6766 | 183.6187 | 1.8166 | 0.0094291 | 187.1477 | -3.5289 | 188.324 | 0.96973 | -0.018286 | 0.97098 | -0.018309
229.96 | -4.9144 | 0.033178 | 0.02058 | 190.5955 | 185.6811 | 1.8977 | 0.0098501 | 188.1383 | -2.4572 | 188.9574 | 0.97486 | -0.012732 | 0.97612 | -0.012749
229.98 | -2.2481 | 0.033178 | 0.022086 | 190.5881 | 188.34 | 1.9051 | 0.0098885 | 189.4641 | -1.124 | 189.8387 | 0.98173 | -0.0058243 | 0.983 | -0.0058318
230 | -0.02614 | 0.034865 | 0.02352 | 190.6719 | 190.6458 | 1.8213 | 0.0094535 | 190.6588 | -0.01307 | 190.6632 | 0.98792 | -6.7725e-05 | 0.98919 | -6.7812e-05
230.02 | 2.3004 | 0.034865 | 0.024882 | 190.294 | 192.5944 | 2.1992 | 0.011415 | 191.4442 | 1.1502 | 191.0608 | 0.99199 | 0.0059598 | 0.99327 | 0.0059675
230.04 | 4.7575 | 0.036364 | 0.026317 | 189.3648 | 194.1223 | 2.1284 | 0.011048 | 191.7436 | 2.3788 | 190.9506 | 0.99354 | 0.012326 | 0.99482 | 0.012342
230.06 | 6.9795 | 0.036364 | 0.027607 | 189.649 | 196.6285 | 1.8442 | 0.0095724 | 193.1387 | 3.4897 | 191.9755 | 1.0008 | 0.018082 | 1.0021 | 0.018106
230.08 | 9.1753 | 0.036364 | 0.028898 | 189.6011 | 198.7764 | 1.8921 | 0.009821 | 194.1887 | 4.5876 | 192.6595 | 1.0062 | 0.023771 | 1.0075 | 0.023802
230.1 | 11.2142 | 0.037864 | 0.030117 | 189.5137 | 200.7279 | 1.9795 | 0.010275 | 195.1208 | 5.6071 | 193.2518 | 1.011 | 0.029054 | 1.0123 | 0.029091
230.12 | 13.0179 | 0.037864 | 0.031264 | 189.5925 | 202.6104 | 1.9007 | 0.0098656 | 196.1014 | 6.5089 | 193.9318 | 1.0161 | 0.033727 | 1.0174 | 0.03377
230.14 | 14.6125 | 0.039176 | 0.032268 | 189.8566 | 204.4691 | 1.6366 | 0.0084948 | 197.1628 | 7.3062 | 194.7274 | 1.0216 | 0.037858 | 1.0229 | 0.037907
230.16 | 16.024 | 0.039176 | 0.033129 | 189.7566 | 205.7806 | 1.7366 | 0.0090139 | 197.7686 | 8.012 | 195.0979 | 1.0248 | 0.041515 | 1.0261 | 0.041569
230.18 | 17.0174 | 0.039176 | 0.033846 | 190.0676 | 207.085 | 1.4256 | 0.0073996 | 198.5763 | 8.5087 | 195.7401 | 1.0289 | 0.044089 | 1.0303 | 0.044146
230.2 | 18.1153 | 0.040488 | 0.034419 | 190.1805 | 208.2958 | 1.3127 | 0.0068136 | 199.2381 | 9.0576 | 196.2189 | 1.0324 | 0.046933 | 1.0337 | 0.046994
230.22 | 18.6642 | 0.040488 | 0.034921 | 190.3629 | 209.0271 | 1.1303 | 0.0058668 | 199.695 | 9.3321 | 196.5843 | 1.0347 | 0.048355 | 1.0361 | 0.048418
230.24 | 18.8733 | 0.040488 | 0.035137 | 190.4083 | 209.2816 | 1.0849 | 0.0056312 | 199.845 | 9.4367 | 196.6994 | 1.0355 | 0.048897 | 1.0369 | 0.04896
230.26 | 18.9256 | 0.04105 | 0.03528 | 190.7375 | 209.6631 | 0.7557 | 0.0039225 | 200.2003 | 9.4628 | 197.046 | 1.0374 | 0.049033 | 1.0387 | 0.049096
230.28 | 18.6642 | 0.04105 | 0.035208 | 191.1243 | 209.7885 | 0.3689 | 0.0019148 | 200.4564 | 9.3321 | 197.3457 | 1.0387 | 0.048355 | 1.04 | 0.048418
230.3 | 18.2982 | 0.04105 | 0.034921 | 191.0851 | 209.3833 | 0.4081 | 0.0021183 | 200.2342 | 9.1491 | 197.1845 | 1.0375 | 0.047407 | 1.0389 | 0.047468
230.32 | 17.4618 | 0.04105 | 0.034348 | 191.2834 | 208.7452 | 0.2098 | 0.001089 | 200.0143 | 8.7309 | 197.104 | 1.0364 | 0.04524 | 1.0377 | 0.045298
230.34 | 16.2593 | 0.04105 | 0.033416 | 191.6936 | 207.9529 | -0.2004 | -0.0010402 | 199.8232 | 8.1296 | 197.1134 | 1.0354 | 0.042125 | 1.0367 | 0.042179
230.36 | 14.6386 | 0.040301 | 0.03234 | 191.9137 | 206.5523 | -0.4205 | -0.0021826 | 199.233 | 7.3193 | 196.7932 | 1.0323 | 0.037926 | 1.0337 | 0.037975
230.38 | 12.9133 | 0.040301 | 0.031264 | 192.3785 | 205.2918 | -0.8853 | -0.0045952 | 198.8352 | 6.4567 | 196.6829 | 1.0303 | 0.033456 | 1.0316 | 0.033499
230.4 | 11.0312 | 0.038989 | 0.030045 | 193.7819 | 204.8131 | -1.2887 | -0.006689 | 199.2975 | 5.5156 | 197.459 | 1.0327 | 0.02858 | 1.034 | 0.028617
230.42 | 9.1753 | 0.038989 | 0.028898 | 193.6873 | 202.8626 | -1.1941 | -0.006198 | 198.2749 | 4.5876 | 196.7457 | 1.0274 | 0.023771 | 1.0287 | 0.023802
230.44 | 7.0056 | 0.038989 | 0.027607 | 193.8259 | 200.8315 | -1.3327 | -0.0069174 | 197.3287 | 3.5028 | 196.1611 | 1.0225 | 0.01815 | 1.0238 | 0.018174
230.46 | 4.6791 | 0.037114 | 0.026173 | 194.218 | 198.8971 | -1.7248 | -0.0089526 | 196.5576 | 2.3396 | 195.7777 | 1.0185 | 0.012123 | 1.0198 | 0.012138
230.48 | 2.4311 | 0.037114 | 0.024811 | 193.9332 | 196.3643 | -1.44 | -0.0074744 | 195.1487 | 1.2155 | 194.7436 | 1.0112 | 0.0062984 | 1.0125 | 0.0063065
230.5 | -0.052281 | 0.037114 | 0.023305 | 193.9692 | 193.9169 | -1.476 | -0.0076612 | 193.9431 | -0.02614 | 193.9518 | 1.0049 | -0.00013545 | 1.0062 | -0.00013562
230.52 | -2.2742 | 0.035615 | 0.022014 | 194.9258 | 192.6516 | -1.4326 | -0.0074359 | 193.7887 | -1.1371 | 194.1677 | 1.0041 | -0.005892 | 1.0054 | -0.0058996
230.54 | -4.7314 | 0.035615 | 0.02058 | 195.329 | 190.5976 | -1.8358 | -0.0095288 | 192.9633 | -2.3657 | 193.7519 | 0.99986 | -0.012258 | 1.0012 | -0.012274
230.56 | -6.9533 | 0.033928 | 0.019289 | 195.2978 | 188.3445 | -1.8046 | -0.0093668 | 191.8211 | -3.4767 | 192.98 | 0.99394 | -0.018015 | 0.99522 | -0.018038
230.58 | -9.2275 | 0.033928 | 0.017855 | 195.2071 | 185.9796 | -1.7139 | -0.008896 | 190.5933 | -4.6138 | 192.1313 | 0.98758 | -0.023907 | 0.98885 | -0.023938
230.6 | -11.2926 | 0.033928 | 0.016564 | 195.0721 | 183.7795 | -1.5789 | -0.0081953 | 189.4258 | -5.6463 | 191.3079 | 0.98153 | -0.029257 | 0.9828 | -0.029295
230.62 | -12.9918 | 0.032428 | 0.015489 | 195.2082 | 182.2164 | -1.715 | -0.0089017 | 188.7123 | -6.4959 | 190.8776 | 0.97784 | -0.033659 | 0.9791 | -0.033703
230.64 | -14.6125 | 0.032428 | 0.014341 | 195.1595 | 180.547 | -1.6663 | -0.008649 | 187.8533 | -7.3062 | 190.2887 | 0.97338 | -0.037858 | 0.97464 | -0.037907
230.66 | -16.1286 | 0.030741 | 0.013338 | 195.1601 | 179.0315 | -1.6669 | -0.0086521 | 187.0958 | -8.0643 | 189.7839 | 0.96946 | -0.041786 | 0.97071 | -0.04184
230.68 | -17.0958 | 0.030741 | 0.01262 | 194.8539 | 177.7581 | -1.3607 | -0.0070627 | 186.306 | -8.5479 | 189.1553 | 0.96537 | -0.044292 | 0.96661 | -0.044349
230.7 | -17.9584 | 0.030741 | 0.011975 | 194.9485 | 176.9901 | -1.4553 | -0.0075538 | 185.9693 | -8.9792 | 188.9624 | 0.96362 | -0.046527 | 0.96486 | -0.046587
230.72 | -18.6642 | 0.029804 | 0.011473 | 194.7458 | 176.0816 | -1.2526 | -0.0065017 | 185.4137 | -9.3321 | 188.5244 | 0.96074 | -0.048355 | 0.96198 | -0.048418
230.74 | -18.9779 | 0.029804 | 0.011115 | 194.1822 | 175.2043 | -0.689 | -0.0035763 | 184.6933 | -9.4889 | 187.8562 | 0.95701 | -0.049168 | 0.95824 | -0.049231
230.76 | -19.0302 | 0.029804 | 0.011043 | 194.1888 | 175.1586 | -0.6956 | -0.0036105 | 184.6737 | -9.5151 | 187.8454 | 0.95691 | -0.049304 | 0.95814 | -0.049367
230.78 | -18.9518 | 0.029429 | 0.010971 | 194.0504 | 175.0986 | -0.5572 | -0.0028922 | 184.5745 | -9.4759 | 187.7331 | 0.95639 | -0.0491 | 0.95763 | -0.049164
230.8 | -18.5335 | 0.029429 | 0.011186 | 193.9099 | 175.3764 | -0.4167 | -0.0021629 | 184.6431 | -9.2668 | 187.7321 | 0.95675 | -0.048017 | 0.95798 | -0.048079
230.82 | -17.7754 | 0.029616 | 0.011832 | 193.7454 | 175.97 | -0.2522 | -0.001309 | 184.8577 | -8.8877 | 187.8203 | 0.95786 | -0.046053 | 0.9591 | -0.046112
230.84 | -16.2332 | 0.029616 | 0.013051 | 193.2427 | 177.0095 | 0.2505 | 0.0013002 | 185.1261 | -8.1166 | 187.8316 | 0.95925 | -0.042057 | 0.96049 | -0.042111
230.86 | -14.6125 | 0.029616 | 0.014198 | 193.0805 | 178.468 | 0.4127 | 0.0021421 | 185.7743 | -7.3062 | 188.2097 | 0.96261 | -0.037858 | 0.96385 | -0.037907
230.88 | -12.9656 | 0.030928 | 0.015345 | 191.8223 | 178.8567 | 0.6709 | 0.0034823 | 185.3395 | -6.4828 | 187.5004 | 0.96036 | -0.033591 | 0.9616 | -0.033635
230.9 | -11.1619 | 0.030928 | 0.016564 | 191.4942 | 180.3323 | 0.999 | 0.0051853 | 185.9132 | -5.581 | 187.7736 | 0.96333 | -0.028918 | 0.96457 | -0.028956
230.92 | -9.1491 | 0.032428 | 0.017783 | 191.0187 | 181.8696 | 1.4745 | 0.0076534 | 186.4441 | -4.5746 | 187.969 | 0.96608 | -0.023704 | 0.96733 | -0.023734
230.94 | -7.0056 | 0.032428 | 0.019146 | 190.7566 | 183.751 | 1.7366 | 0.0090139 | 187.2538 | -3.5028 | 188.4214 | 0.97028 | -0.01815 | 0.97153 | -0.018174
230.96 | -4.7314 | 0.032428 | 0.02058 | 190.646 | 185.9146 | 1.8472 | 0.0095879 | 188.2803 | -2.3657 | 189.0689 | 0.9756 | -0.012258 | 0.97685 | -0.012274
230.98 | -2.3526 | 0.034302 | 0.022014 | 190.7798 | 188.4272 | 1.7134 | 0.0088934 | 189.6035 | -1.1763 | 189.9956 | 0.98245 | -0.0060952 | 0.98372 | -0.0061031
231 | 0.052281 | 0.034302 | 0.023448 | 190.6542 | 190.7065 | 1.839 | 0.0095454 | 190.6803 | 0.02614 | 190.6716 | 0.98803 | 0.00013545 | 0.98931 | 0.00013562
231.02 | 2.3004 | 0.035989 | 0.024811 | 189.8583 | 192.1587 | 1.6349 | 0.008486 | 191.0085 | 1.1502 | 190.6251 | 0.98973 | 0.0059598 | 0.99101 | 0.0059675
231.04 | 4.7314 | 0.035989 | 0.026245 | 190.001 | 194.7324 | 1.4922 | 0.0077453 | 192.3667 | 2.3657 | 191.5781 | 0.99677 | 0.012258 | 0.99806 | 0.012274
231.06 | 7.1102 | 0.035989 | 0.027679 | 189.6719 | 196.7821 | 1.8213 | 0.0094535 | 193.227 | 3.5551 | 192.042 | 1.0012 | 0.018421 | 1.0025 | 0.018445
231.08 | 9.123 | 0.037864 | 0.028898 | 189.5553 | 198.6783 | 1.9379 | 0.010059 | 194.1168 | 4.5615 | 192.5963 | 1.0058 | 0.023636 | 1.0071 | 0.023666
231.1 | 11.1358 | 0.037864 | 0.030045 | 190.0426 | 201.1784 | 1.4506 | 0.0075294 | 195.6105 | 5.5679 | 193.7545 | 1.0136 | 0.028851 | 1.0149 | 0.028888
231.12 | 13.044 | 0.037864 | 0.031264 | 190.0171 | 203.0611 | 1.4761 | 0.0076617 | 196.5391 | 6.522 | 194.3651 | 1.0184 | 0.033795 | 1.0197 | 0.033838
231.14 | 14.5863 | 0.039176 | 0.032268 | 190.1184 | 204.7047 | 1.3748 | 0.0071359 | 197.4116 | 7.2932 | 194.9805 | 1.0229 | 0.03779 | 1.0242 | 0.037839
231.16 | 15.9979 | 0.039176 | 0.033129 | 190.1799 | 206.1778 | 1.3133 | 0.0068167 | 198.1788 | 7.9989 | 195.5125 | 1.0269 | 0.041448 | 1.0282 | 0.041501
231.18 | 17.2265 | 0.040301 | 0.033917 | 190.2941 | 207.5206 | 1.1991 | 0.006224 | 198.9073 | 8.6132 | 196.0363 | 1.0307 | 0.044631 | 1.032 | 0.044688
231.2 | 17.9846 | 0.040301 | 0.034491 | 190.533 | 208.5176 | 0.9602 | 0.0049839 | 199.5253 | 8.9923 | 196.5279 | 1.0339 | 0.046595 | 1.0352 | 0.046655
231.22 | 18.6904 | 0.040301 | 0.034921 | 190.4904 | 209.1808 | 1.0028 | 0.0052051 | 199.8356 | 9.3452 | 196.7205 | 1.0355 | 0.048423 | 1.0368 | 0.048486
231.24 | 18.9779 | 0.040863 | 0.035137 | 190.912 | 209.8899 | 0.5812 | 0.0030167 | 200.4009 | 9.4889 | 197.238 | 1.0384 | 0.049168 | 1.0397 | 0.049231
231.26 | 18.9256 | 0.040863 | 0.03528 | 190.8223 | 209.7479 | 0.6709 | 0.0034823 | 200.2851 | 9.4628 | 197.1308 | 1.0378 | 0.049033 | 1.0391 | 0.049096
231.28 | 18.6904 | 0.040863 | 0.035137 | 190.7841 | 209.4745 | 0.7091 | 0.0036806 | 200.1293 | 9.3452 | 197.0142 | 1.037 | 0.048423 | 1.0383 | 0.048486
231.3 | 18.3244 | 0.04105 | 0.034921 | 191.1207 | 209.4451 | 0.3725 | 0.0019335 | 200.2829 | 9.1622 | 197.2288 | 1.0378 | 0.047475 | 1.0391 | 0.047536
231.32 | 17.514 | 0.04105 | 0.034348 | 191.5403 | 209.0543 | -0.0471 | -0.00024447 | 200.2973 | 8.757 | 197.3783 | 1.0379 | 0.045376 | 1.0392 | 0.045434
231.34 | 16.1025 | 0.040301 | 0.033344 | 191.7002 | 207.8027 | -0.207 | -0.0010744 | 199.7514 | 8.0512 | 197.0677 | 1.035 | 0.041718 | 1.0364 | 0.041772
231.36 | 14.6125 | 0.040301 | 0.03234 | 191.9735 | 206.586 | -0.4803 | -0.002493 | 199.2797 | 7.3062 | 196.8443 | 1.0326 | 0.037858 | 1.0339 | 0.037907
231.38 | 12.9918 | 0.040301 | 0.031264 | 192.2987 | 205.2905 | -0.8055 | -0.004181 | 198.7946 | 6.4959 | 196.6293 | 1.0301 | 0.033659 | 1.0314 | 0.033703
231.4 | 11.1097 | 0.039176 | 0.030045 | 193.4828 | 204.5925 | -0.9896 | -0.0051365 | 199.0376 | 5.5548 | 197.186 | 1.0313 | 0.028783 | 1.0327 | 0.02882
231.42 | 9.2275 | 0.039176 | 0.028826 | 193.592 | 202.8195 | -1.0988 | -0.0057033 | 198.2058 | 4.6138 | 196.6678 | 1.027 | 0.023907 | 1.0284 | 0.023938
231.44 | 7.0056 | 0.037676 | 0.027607 | 193.7604 | 200.766 | -1.2672 | -0.0065774 | 197.2632 | 3.5028 | 196.0956 | 1.0221 | 0.01815 | 1.0235 | 0.018174
231.46 | 4.6791 | 0.037676 | 0.026173 | 194.0637 | 198.7428 | -1.5705 | -0.0081517 | 196.4033 | 2.3396 | 195.6234 | 1.0177 | 0.012123 | 1.019 | 0.012138
231.48 | 2.3526 | 0.037676 | 0.024811 | 194.1833 | 196.5359 | -1.6901 | -0.0087725 | 195.3596 | 1.1763 | 194.9675 | 1.0123 | 0.0060952 | 1.0136 | 0.0061031
231.5 | -0.15684 | 0.036177 | 0.023305 | 195.0553 | 194.8985 | -1.5621 | -0.0081081 | 194.9769 | -0.078421 | 195.003 | 1.0103 | -0.00040635 | 1.0116 | -0.00040687
231.52 | -2.3788 | 0.036177 | 0.021942 | 195.3866 | 193.0078 | -1.8934 | -0.0098277 | 194.1972 | -1.1894 | 194.5937 | 1.0063 | -0.0061629 | 1.0076 | -0.0061709
231.54 | -4.7314 | 0.036177 | 0.02058 | 195.1844 | 190.453 | -1.6912 | -0.0087782 | 192.8187 | -2.3657 | 193.6073 | 0.99911 | -0.012258 | 1.0004 | -0.012274
231.56 | -7.0318 | 0.034115 | 0.019289 | 195.1351 | 188.1033 | -1.6419 | -0.0085223 | 191.6192 | -3.5159 | 192.7912 | 0.9929 | -0.018218 | 0.99418 | -0.018241
231.58 | -9.1753 | 0.034115 | 0.017855 | 195.0759 | 185.9006 | -1.5827 | -0.008215 | 190.4883 | -4.5876 | 192.0175 | 0.98704 | -0.023771 | 0.98831 | -0.023802
231.6 | -11.1358 | 0.032615 | 0.016636 | 194.96 | 183.8242 | -1.4668 | -0.0076135 | 189.3921 | -5.5679 | 191.2481 | 0.98136 | -0.028851 | 0.98262 | -0.028888
231.62 | -13.044 | 0.032615 | 0.015417 | 194.8648 | 181.8208 | -1.3716 | -0.0071193 | 188.3428 | -6.522 | 190.5168 | 0.97592 | -0.033795 | 0.97718 | -0.033838
231.64 | -14.5863 | 0.032615 | 0.014413 | 195.1797 | 180.5934 | -1.6865 | -0.0087538 | 187.8865 | -7.2932 | 190.3176 | 0.97356 | -0.03779 | 0.97481 | -0.037839
231.66 | -16.0763 | 0.030928 | 0.013338 | 194.7977 | 178.7214 | -1.3045 | -0.006771 | 186.7595 | -8.0382 | 189.4389 | 0.96772 | -0.041651 | 0.96896 | -0.041704
231.68 | -17.1742 | 0.030928 | 0.01262 | 194.9118 | 177.7376 | -1.4186 | -0.0073633 | 186.3247 | -8.5871 | 189.1871 | 0.96546 | -0.044495 | 0.96671 | -0.044552
231.7 | -18.0368 | 0.030928 | 0.011975 | 194.5184 | 176.4816 | -1.0252 | -0.0053213 | 185.5 | -9.0184 | 188.5061 | 0.96119 | -0.04673 | 0.96243 | -0.04679
231.72 | -18.5597 | 0.029991 | 0.011545 | 194.329 | 175.7693 | -0.8358 | -0.0043382 | 185.0492 | -9.2798 | 188.1424 | 0.95885 | -0.048085 | 0.96009 | -0.048146
231.74 | -19.004 | 0.029991 | 0.011186 | 194.2036 | 175.1996 | -0.7104 | -0.0036873 | 184.7016 | -9.502 | 187.8689 | 0.95705 | -0.049236 | 0.95829 | -0.049299
231.76 | -19.004 | 0.029616 | 0.011115 | 194.0109 | 175.0069 | -0.5177 | -0.0026871 | 184.5089 | -9.502 | 187.6762 | 0.95605 | -0.049236 | 0.95729 | -0.049299
231.78 | -18.9518 | 0.029616 | 0.011043 | 194.1004 | 175.1486 | -0.6072 | -0.0031517 | 184.6245 | -9.4759 | 187.7831 | 0.95665 | -0.0491 | 0.95789 | -0.049164
231.8 | -18.5597 | 0.029616 | 0.011258 | 193.6172 | 175.0575 | -0.124 | -0.00064362 | 184.3374 | -9.2798 | 187.4306 | 0.95517 | -0.048085 | 0.9564 | -0.048146
231.82 | -17.6447 | 0.029804 | 0.012047 | 193.4335 | 175.7888 | 0.0597 | 0.00030987 | 184.6111 | -8.8224 | 187.5519 | 0.95658 | -0.045714 | 0.95782 | -0.045773
231.84 | -16.2854 | 0.029804 | 0.013051 | 192.9224 | 176.637 | 0.5708 | 0.0029628 | 184.7797 | -8.1427 | 187.4939 | 0.95746 | -0.042192 | 0.95869 | -0.042247
231.86 | -14.6647 | 0.030741 | 0.014198 | 192.7527 | 178.088 | 0.7405 | 0.0038436 | 185.4203 | -7.3324 | 187.8645 | 0.96078 | -0.037994 | 0.96202 | -0.038042
231.88 | -13.0179 | 0.030741 | 0.015417 | 192.3935 | 179.3756 | 1.0997 | 0.005708 | 185.8846 | -6.5089 | 188.0542 | 0.96318 | -0.033727 | 0.96442 | -0.03377
231.9 | -11.1358 | 0.030741 | 0.016564 | 191.8869 | 180.7511 | 1.6063 | 0.0083375 | 186.319 | -5.5679 | 188.175 | 0.96543 | -0.028851 | 0.96668 | -0.028888
231.92 | -9.2014 | 0.032053 | 0.017783 | 190.9061 | 181.7047 | 1.5871 | 0.0082379 | 186.3054 | -4.6007 | 187.839 | 0.96536 | -0.023839 | 0.96661 | -0.02387
231.94 | -7.0056 | 0.032053 | 0.019146 | 190.5699 | 183.5643 | 1.9233 | 0.0099829 | 187.0671 | -3.5028 | 188.2347 | 0.96931 | -0.01815 | 0.97056 | -0.018174
231.96 | -4.6791 | 0.032053 | 0.02058 | 190.5217 | 185.8426 | 1.9715 | 0.010233 | 188.1821 | -2.3396 | 188.962 | 0.97509 | -0.012123 | 0.97634 | -0.012138
231.98 | -2.4833 | 0.03374 | 0.022014 | 190.3954 | 187.9121 | 2.0978 | 0.010889 | 189.1537 | -1.2417 | 189.5676 | 0.98012 | -0.0064338 | 0.98139 | -0.0064421
232 | 0.10456 | 0.03374 | 0.023448 | 190.3484 | 190.453 | 2.1448 | 0.011133 | 190.4007 | 0.052281 | 190.3833 | 0.98658 | 0.0002709 | 0.98785 | 0.00027125
232.02 | 2.2481 | 0.035989 | 0.024882 | 189.4716 | 191.7197 | 2.0216 | 0.010493 | 190.5956 | 1.124 | 190.221 | 0.98759 | 0.0058243 | 0.98887 | 0.0058318
232.04 | 4.8098 | 0.035989 | 0.026317 | 189.402 | 194.2118 | 2.0912 | 0.010854 | 191.8069 | 2.4049 | 191.0053 | 0.99387 | 0.012461 | 0.99515 | 0.012477
232.06 | 7.0318 | 0.035989 | 0.027679 | 189.5315 | 196.5633 | 1.9617 | 0.010182 | 193.0474 | 3.5159 | 191.8754 | 1.0003 | 0.018218 | 1.0016 | 0.018241
232.08 | 9.1491 | 0.037489 | 0.02897 | 189.8083 | 198.9574 | 1.6849 | 0.0087455 | 194.3829 | 4.5746 | 192.858 | 1.0072 | 0.023704 | 1.0085 | 0.023734
232.1 | 11.1619 | 0.037489 | 0.030189 | 189.803 | 200.9649 | 1.6902 | 0.008773 | 195.384 | 5.581 | 193.5236 | 1.0124 | 0.028918 | 1.0137 | 0.028956
232.12 | 13.044 | 0.037489 | 0.031336 | 189.9017 | 202.9457 | 1.5915 | 0.0082607 | 196.4237 | 6.522 | 194.2497 | 1.0178 | 0.033795 | 1.0191 | 0.033838
232.14 | 14.6386 | 0.038801 | 0.032268 | 189.8895 | 204.5281 | 1.6037 | 0.008324 | 197.2088 | 7.3193 | 194.769 | 1.0219 | 0.037926 | 1.0232 | 0.037975
232.16 | 15.9718 | 0.038801 | 0.033129 | 190.1294 | 206.1012 | 1.3638 | 0.0070788 | 198.1153 | 7.9859 | 195.4533 | 1.0266 | 0.04138 | 1.0279 | 0.041433
232.18 | 17.1742 | 0.040488 | 0.033917 | 190.1603 | 207.3345 | 1.3329 | 0.0069184 | 198.7474 | 8.5871 | 195.885 | 1.0298 | 0.044495 | 1.0312 | 0.044552
232.2 | 18.0368 | 0.040488 | 0.034491 | 190.1964 | 208.2332 | 1.2968 | 0.0067311 | 199.2148 | 9.0184 | 196.2087 | 1.0323 | 0.04673 | 1.0336 | 0.04679
232.22 | 18.6642 | 0.040488 | 0.034993 | 190.3733 | 209.0375 | 1.1199 | 0.0058129 | 199.7054 | 9.3321 | 196.5947 | 1.0348 | 0.048355 | 1.0361 | 0.048418
232.24 | 18.8995 | 0.04105 | 0.035208 | 190.5936 | 209.4931 | 0.8996 | 0.0046694 | 200.0433 | 9.4497 | 196.8934 | 1.0365 | 0.048965 | 1.0379 | 0.049028
232.26 | 18.8733 | 0.04105 | 0.035208 | 191.0487 | 209.922 | 0.4445 | 0.0023072 | 200.4854 | 9.4367 | 197.3398 | 1.0388 | 0.048897 | 1.0402 | 0.04896
232.28 | 18.7426 | 0.04105 | 0.035137 | 191.0401 | 209.7827 | 0.4531 | 0.0023518 | 200.4114 | 9.3713 | 197.2876 | 1.0385 | 0.048559 | 1.0398 | 0.048621
232.3 | 18.3505 | 0.04105 | 0.034921 | 191.0779 | 209.4284 | 0.4153 | 0.0021556 | 200.2532 | 9.1753 | 197.1947 | 1.0376 | 0.047543 | 1.039 | 0.047604
232.32 | 17.4618 | 0.04105 | 0.034348 | 191.4189 | 208.8807 | 0.0743 | 0.00038566 | 200.1498 | 8.7309 | 197.2395 | 1.0371 | 0.04524 | 1.0384 | 0.045298
232.34 | 16.1809 | 0.040488 | 0.033416 | 191.5892 | 207.7701 | -0.096 | -0.00049829 | 199.6796 | 8.0904 | 196.9828 | 1.0347 | 0.041922 | 1.036 | 0.041976
232.36 | 14.6909 | 0.040488 | 0.03234 | 191.8278 | 206.5187 | -0.3346 | -0.0017368 | 199.1732 | 7.3454 | 196.7248 | 1.032 | 0.038061 | 1.0334 | 0.03811
232.38 | 12.9918 | 0.040488 | 0.031193 | 192.2833 | 205.2751 | -0.7901 | -0.004101 | 198.7792 | 6.4959 | 196.6139 | 1.03 | 0.033659 | 1.0313 | 0.033703
232.4 | 11.1097 | 0.039363 | 0.030045 | 193.3335 | 204.4432 | -0.8403 | -0.0043616 | 198.8883 | 5.5548 | 197.0367 | 1.0306 | 0.028783 | 1.0319 | 0.02882
232.42 | 9.1491 | 0.039363 | 0.028826 | 193.8434 | 202.9925 | -1.3502 | -0.0070082 | 198.418 | 4.5746 | 196.8931 | 1.0281 | 0.023704 | 1.0295 | 0.023734
232.44 | 6.9795 | 0.038051 | 0.027536 | 193.5904 | 200.5699 | -1.0972 | -0.005695 | 197.0801 | 3.4897 | 195.9169 | 1.0212 | 0.018082 | 1.0225 | 0.018106
232.46 | 4.7837 | 0.038051 | 0.026173 | 193.7684 | 198.5521 | -1.2752 | -0.006619 | 196.1602 | 2.3918 | 195.363 | 1.0164 | 0.012394 | 1.0177 | 0.01241
232.48 | 2.3788 | 0.038051 | 0.024739 | 193.9775 | 196.3563 | -1.4843 | -0.0077043 | 195.1669 | 1.1894 | 194.7704 | 1.0113 | 0.0061629 | 1.0126 | 0.0061709
232.5 | -0.02614 | 0.035802 | 0.023305 | 194.952 | 194.9259 | -1.4588 | -0.0075719 | 194.9389 | -0.01307 | 194.9433 | 1.0101 | -6.7725e-05 | 1.0114 | -6.7812e-05
232.52 | -2.5095 | 0.035802 | 0.021942 | 195.1637 | 192.6542 | -1.6705 | -0.0086708 | 193.909 | -1.2547 | 194.3272 | 1.0048 | -0.0065016 | 1.0061 | -0.0065099
232.54 | -4.6791 | 0.034115 | 0.02058 | 195.1383 | 190.4592 | -1.6451 | -0.0085389 | 192.7987 | -2.3396 | 193.5786 | 0.99901 | -0.012123 | 1.0003 | -0.012138
232.56 | -6.9533 | 0.034115 | 0.019289 | 195.1133 | 188.16 | -1.6201 | -0.0084092 | 191.6366 | -3.4767 | 192.7955 | 0.99299 | -0.018015 | 0.99427 | -0.018038
232.58 | -9.3321 | 0.034115 | 0.017855 | 195.287 | 185.9549 | -1.7938 | -0.0093108 | 190.6209 | -4.6661 | 192.1763 | 0.98773 | -0.024178 | 0.989 | -0.024209
232.6 | -11.1619 | 0.032615 | 0.016564 | 195.0455 | 183.8836 | -1.5523 | -0.0080573 | 189.4645 | -5.581 | 191.3249 | 0.98173 | -0.028918 | 0.983 | -0.028956
232.62 | -13.0963 | 0.032615 | 0.015417 | 195.2798 | 182.1835 | -1.7866 | -0.0092734 | 188.7316 | -6.5482 | 190.9144 | 0.97794 | -0.03393 | 0.9792 | -0.033974
232.64 | -14.6125 | 0.032615 | 0.014341 | 194.954 | 180.3415 | -1.4608 | -0.0075823 | 187.6478 | -7.3062 | 190.0832 | 0.97232 | -0.037858 | 0.97357 | -0.037907
232.66 | -15.9718 | 0.030928 | 0.013409 | 194.7899 | 178.8181 | -1.2967 | -0.0067306 | 186.804 | -7.9859 | 189.466 | 0.96795 | -0.04138 | 0.96919 | -0.041433
232.68 | -17.2526 | 0.030928 | 0.01262 | 195.0656 | 177.813 | -1.5724 | -0.0081616 | 186.4393 | -8.6263 | 189.3147 | 0.96606 | -0.044698 | 0.9673 | -0.044756
232.7 | -18.063 | 0.029991 | 0.011903 | 194.8452 | 176.7822 | -1.352 | -0.0070176 | 185.8137 | -9.0315 | 188.8242 | 0.96282 | -0.046798 | 0.96406 | -0.046858
232.72 | -18.6381 | 0.029991 | 0.011545 | 194.6427 | 176.0046 | -1.1495 | -0.0059665 | 185.3237 | -9.319 | 188.43 | 0.96028 | -0.048288 | 0.96151 | -0.04835
232.74 | -19.004 | 0.029991 | 0.011186 | 194.4816 | 175.4776 | -0.9884 | -0.0051303 | 184.9796 | -9.502 | 188.1469 | 0.95849 | -0.049236 | 0.95973 | -0.049299
232.76 | -19.1086 | 0.029616 | 0.011115 | 194.3859 | 175.2773 | -0.8927 | -0.0046336 | 184.8316 | -9.5543 | 188.0164 | 0.95773 | -0.049507 | 0.95896 | -0.049571
232.78 | -18.8733 | 0.029616 | 0.011115 | 194.0948 | 175.2215 | -0.6016 | -0.0031226 | 184.6581 | -9.4367 | 187.8037 | 0.95683 | -0.048897 | 0.95806 | -0.04896
232.8 | -18.6381 | 0.029616 | 0.011186 | 193.6185 | 174.9804 | -0.1253 | -0.00065037 | 184.2995 | -9.319 | 187.4058 | 0.95497 | -0.048288 | 0.9562 | -0.04835
232.82 | -17.7493 | 0.029616 | 0.011975 | 193.4122 | 175.6629 | 0.081 | 0.00042043 | 184.5376 | -8.8747 | 187.4958 | 0.9562 | -0.045985 | 0.95744 | -0.046044
232.84 | -16.3377 | 0.029616 | 0.013122 | 193.0773 | 176.7396 | 0.4159 | 0.0021587 | 184.9084 | -8.1689 | 187.6314 | 0.95813 | -0.042328 | 0.95936 | -0.042382
232.86 | -14.7432 | 0.030741 | 0.014198 | 191.7125 | 176.9693 | 0.7807 | 0.0040522 | 184.3409 | -7.3716 | 186.7981 | 0.95518 | -0.038197 | 0.95642 | -0.038246
232.88 | -12.9656 | 0.030741 | 0.015489 | 191.5002 | 178.5346 | 0.993 | 0.0051542 | 185.0174 | -6.4828 | 187.1783 | 0.95869 | -0.033591 | 0.95992 | -0.033635
232.9 | -11.1881 | 0.030741 | 0.016636 | 191.2433 | 180.0552 | 1.2499 | 0.0064876 | 185.6493 | -5.594 | 187.5139 | 0.96196 | -0.028986 | 0.9632 | -0.029024
232.92 | -9.123 | 0.032615 | 0.017927 | 191.114 | 181.991 | 1.3792 | 0.0071588 | 186.5525 | -4.5615 | 188.073 | 0.96664 | -0.023636 | 0.96789 | -0.023666
232.94 | -6.8749 | 0.032615 | 0.019289 | 190.8627 | 183.9878 | 1.6305 | 0.0084631 | 187.4252 | -3.4375 | 188.5711 | 0.97117 | -0.017812 | 0.97242 | -0.017835
232.96 | -4.7575 | 0.034302 | 0.020652 | 190.8113 | 186.0538 | 1.6819 | 0.0087299 | 188.4325 | -2.3788 | 189.2255 | 0.97639 | -0.012326 | 0.97764 | -0.012342
232.98 | -2.2481 | 0.034302 | 0.022158 | 190.6241 | 188.376 | 1.8691 | 0.0097016 | 189.5001 | -1.124 | 189.8747 | 0.98192 | -0.0058243 | 0.98318 | -0.0058318
233 | 0.052281 | 0.034302 | 0.023592 | 190.6883 | 190.7406 | 1.8049 | 0.0093684 | 190.7144 | 0.02614 | 190.7057 | 0.98821 | 0.00013545 | 0.98948 | 0.00013562
233.02 | 2.3004 | 0.035802 | 0.024882 | 189.8682 | 192.1686 | 1.625 | 0.0084346 | 191.0184 | 1.1502 | 190.635 | 0.98978 | 0.0059598 | 0.99106 | 0.0059675
233.04 | 4.7575 | 0.035802 | 0.026388 | 189.6534 | 194.4109 | 1.8398 | 0.0095495 | 192.0322 | 2.3788 | 191.2392 | 0.99504 | 0.012326 | 0.99632 | 0.012342
233.06 | 7.0056 | 0.035802 | 0.027679 | 189.6766 | 196.6822 | 1.8166 | 0.0094291 | 193.1794 | 3.5028 | 192.0118 | 1.001 | 0.01815 | 1.0023 | 0.018174
233.08 | 9.1491 | 0.037864 | 0.029041 | 189.7504 | 198.8995 | 1.7428 | 0.009046 | 194.325 | 4.5746 | 192.8001 | 1.0069 | 0.023704 | 1.0082 | 0.023734
233.1 | 11.0312 | 0.037864 | 0.030189 | 189.5503 | 200.5815 | 1.9429 | 0.010085 | 195.0659 | 5.5156 | 193.2274 | 1.0108 | 0.02858 | 1.0121 | 0.028617
233.12 | 12.9133 | 0.039176 | 0.031336 | 189.6608 | 202.5741 | 1.8324 | 0.0095111 | 196.1175 | 6.4567 | 193.9652 | 1.0162 | 0.033456 | 1.0175 | 0.033499
233.14 | 14.717 | 0.039176 | 0.03234 | 189.709 | 204.426 | 1.7842 | 0.0092609 | 197.0675 | 7.3585 | 194.6147 | 1.0211 | 0.038129 | 1.0224 | 0.038178
233.16 | 16.0763 | 0.039176 | 0.033272 | 190.1342 | 206.2105 | 1.359 | 0.0070539 | 198.1724 | 8.0382 | 195.493 | 1.0269 | 0.041651 | 1.0282 | 0.041704
233.18 | 17.0697 | 0.040301 | 0.033917 | 190.3099 | 207.3796 | 1.1833 | 0.0061419 | 198.8447 | 8.5348 | 195.9998 | 1.0303 | 0.044224 | 1.0317 | 0.044281
233.2 | 18.2198 | 0.040301 | 0.034563 | 190.4141 | 208.6339 | 1.0791 | 0.0056011 | 199.524 | 9.1099 | 196.4874 | 1.0339 | 0.047204 | 1.0352 | 0.047265
233.22 | 18.5858 | 0.040301 | 0.034921 | 190.3923 | 208.9781 | 1.1009 | 0.0057142 | 199.6852 | 9.2929 | 196.5876 | 1.0347 | 0.048152 | 1.036 | 0.048214
233.24 | 19.0563 | 0.04105 | 0.035208 | 190.4716 | 209.5279 | 1.0216 | 0.0053026 | 199.9998 | 9.5282 | 196.8237 | 1.0363 | 0.049371 | 1.0377 | 0.049435
233.26 | 18.8733 | 0.04105 | 0.03528 | 190.9767 | 209.85 | 0.5165 | 0.0026809 | 200.4134 | 9.4367 | 197.2678 | 1.0385 | 0.048897 | 1.0398 | 0.04896
233.28 | 18.6381 | 0.041425 | 0.03528 | 191.1043 | 209.7424 | 0.3889 | 0.0020186 | 200.4233 | 9.319 | 197.317 | 1.0385 | 0.048288 | 1.0399 | 0.04835
233.3 | 18.3505 | 0.041425 | 0.035065 | 191.1829 | 209.5334 | 0.3103 | 0.0016106 | 200.3582 | 9.1753 | 197.2997 | 1.0382 | 0.047543 | 1.0395 | 0.047604
233.32 | 17.514 | 0.041425 | 0.034491 | 191.4164 | 208.9304 | 0.0768 | 0.00039863 | 200.1734 | 8.757 | 197.2544 | 1.0372 | 0.045376 | 1.0386 | 0.045434
233.34 | 16.3377 | 0.040676 | 0.033487 | 191.9205 | 208.2582 | -0.4273 | -0.0022179 | 200.0894 | 8.1689 | 197.3664 | 1.0368 | 0.042328 | 1.0381 | 0.042382
233.36 | 14.6909 | 0.040676 | 0.032412 | 192.209 | 206.8999 | -0.7158 | -0.0037154 | 199.5544 | 7.3454 | 197.106 | 1.034 | 0.038061 | 1.0353 | 0.03811
233.38 | 13.0179 | 0.039551 | 0.031336 | 193.6951 | 206.713 | -1.2019 | -0.0062385 | 200.204 | 6.5089 | 198.0344 | 1.0374 | 0.033727 | 1.0387 | 0.03377
233.4 | 11.1358 | 0.039551 | 0.030117 | 193.6963 | 204.8321 | -1.2031 | -0.0062447 | 199.2642 | 5.5679 | 197.4082 | 1.0325 | 0.028851 | 1.0338 | 0.028888
233.42 | 9.1753 | 0.039551 | 0.02897 | 194.0173 | 203.1926 | -1.5241 | -0.0079109 | 198.6049 | 4.5876 | 197.0757 | 1.0291 | 0.023771 | 1.0304 | 0.023802
233.44 | 7.0579 | 0.038051 | 0.027607 | 193.913 | 200.9709 | -1.4198 | -0.0073695 | 197.4419 | 3.5289 | 196.2656 | 1.0231 | 0.018286 | 1.0244 | 0.018309
233.46 | 4.8882 | 0.038051 | 0.026245 | 194.1077 | 198.9959 | -1.6145 | -0.0083801 | 196.5518 | 2.4441 | 195.7371 | 1.0185 | 0.012665 | 1.0198 | 0.012681
233.48 | 2.2742 | 0.038051 | 0.024811 | 194.0209 | 196.2951 | -1.5277 | -0.0079296 | 195.158 | 1.1371 | 194.779 | 1.0112 | 0.005892 | 1.0125 | 0.0058996
233.5 | -0.02614 | 0.036552 | 0.023377 | 195.2856 | 195.2595 | -1.7924 | -0.0093035 | 195.2725 | -0.01307 | 195.2769 | 1.0118 | -6.7725e-05 | 1.0131 | -6.7812e-05
233.52 | -2.3788 | 0.036552 | 0.022014 | 195.1711 | 192.7923 | -1.6779 | -0.0087092 | 193.9817 | -1.1894 | 194.3782 | 1.0051 | -0.0061629 | 1.0064 | -0.0061709
233.54 | -4.7837 | 0.03449 | 0.02058 | 195.2377 | 190.454 | -1.7445 | -0.0090549 | 192.8459 | -2.3918 | 193.6431 | 0.99925 | -0.012394 | 1.0005 | -0.01241
233.56 | -7.1363 | 0.03449 | 0.019289 | 195.1992 | 188.0629 | -1.706 | -0.008855 | 191.631 | -3.5682 | 192.8204 | 0.99296 | -0.018489 | 0.99424 | -0.018513
233.58 | -9.306 | 0.03449 | 0.017927 | 195.1187 | 185.8127 | -1.6255 | -0.0084372 | 190.4657 | -4.653 | 192.0167 | 0.98692 | -0.02411 | 0.98819 | -0.024141
233.6 | -11.1881 | 0.03299 | 0.016636 | 195.3914 | 184.2033 | -1.8982 | -0.0098527 | 189.7974 | -5.594 | 191.662 | 0.98346 | -0.028986 | 0.98472 | -0.029024
233.62 | -13.1225 | 0.03299 | 0.015417 | 195.3878 | 182.2653 | -1.8946 | -0.009834 | 188.8266 | -6.5612 | 191.0136 | 0.97843 | -0.033998 | 0.97969 | -0.034042
233.64 | -14.6386 | 0.031491 | 0.014413 | 195.2284 | 180.5898 | -1.7352 | -0.0090066 | 187.9091 | -7.3193 | 190.3489 | 0.97367 | -0.037926 | 0.97493 | -0.037975
233.66 | -16.1547 | 0.031491 | 0.013481 | 195.1503 | 178.9956 | -1.6571 | -0.0086012 | 187.0729 | -8.0774 | 189.7654 | 0.96934 | -0.041854 | 0.97059 | -0.041908
233.68 | -17.1219 | 0.031491 | 0.012692 | 194.8607 | 177.7388 | -1.3675 | -0.007098 | 186.2997 | -8.561 | 189.1534 | 0.96533 | -0.04436 | 0.96658 | -0.044417
233.7 | -18.0107 | 0.030366 | 0.012119 | 195.0435 | 177.0328 | -1.5503 | -0.0080469 | 186.0381 | -9.0054 | 189.0399 | 0.96398 | -0.046662 | 0.96522 | -0.046722
233.72 | -18.7688 | 0.030366 | 0.011473 | 194.6268 | 175.858 | -1.1336 | -0.005884 | 185.2424 | -9.3844 | 188.3705 | 0.95986 | -0.048626 | 0.96109 | -0.048689
233.74 | -18.9518 | 0.030366 | 0.011258 | 194.3486 | 175.3968 | -0.8554 | -0.00444 | 184.8727 | -9.4759 | 188.0313 | 0.95794 | -0.0491 | 0.95917 | -0.049164
233.76 | -18.9256 | 0.029616 | 0.011115 | 194.2333 | 175.3077 | -0.7401 | -0.0038415 | 184.7705 | -9.4628 | 187.9248 | 0.95741 | -0.049033 | 0.95864 | -0.049096
233.78 | -18.9256 | 0.029616 | 0.011043 | 194.0472 | 175.1216 | -0.554 | -0.0028756 | 184.5844 | -9.4628 | 187.7387 | 0.95645 | -0.049033 | 0.95768 | -0.049096
233.8 | -18.6381 | 0.029616 | 0.011258 | 193.7953 | 175.1572 | -0.3021 | -0.0015681 | 184.4763 | -9.319 | 187.5826 | 0.95589 | -0.048288 | 0.95712 | -0.04835
233.82 | -17.7232 | 0.029616 | 0.011975 | 193.5087 | 175.7855 | -0.0155 | -8.0453e-05 | 184.6471 | -8.8616 | 187.601 | 0.95677 | -0.045917 | 0.958 | -0.045976
233.84 | -16.2854 | 0.029616 | 0.013051 | 193.1293 | 176.8439 | 0.3639 | 0.0018888 | 184.9866 | -8.1427 | 187.7008 | 0.95853 | -0.042192 | 0.95977 | -0.042247
233.86 | -14.6647 | 0.030366 | 0.014198 | 191.8856 | 177.2209 | 0.6076 | 0.0031538 | 184.5532 | -7.3324 | 186.9974 | 0.95628 | -0.037994 | 0.95752 | -0.038042
233.88 | -12.9656 | 0.030366 | 0.015417 | 191.6733 | 178.7077 | 0.8199 | 0.0042557 | 185.1905 | -6.4828 | 187.3514 | 0.95959 | -0.033591 | 0.96082 | -0.033635
233.9 | -11.1358 | 0.030366 | 0.016636 | 191.3311 | 180.1953 | 1.1621 | 0.0060319 | 185.7632 | -5.5679 | 187.6192 | 0.96255 | -0.028851 | 0.96379 | -0.028888
233.92 | -9.0707 | 0.032428 | 0.017855 | 190.9879 | 181.9172 | 1.5053 | 0.0078133 | 186.4525 | -4.5354 | 187.9643 | 0.96613 | -0.0235 | 0.96737 | -0.023531
233.94 | -7.1102 | 0.032428 | 0.019218 | 190.9347 | 183.8245 | 1.5585 | 0.0080894 | 187.3796 | -3.5551 | 188.5646 | 0.97093 | -0.018421 | 0.97218 | -0.018445
233.96 | -4.6268 | 0.034115 | 0.020795 | 191.0922 | 186.4654 | 1.401 | 0.0072719 | 188.7788 | -2.3134 | 189.5499 | 0.97818 | -0.011987 | 0.97944 | -0.012003
233.98 | -2.4572 | 0.034115 | 0.022014 | 190.7786 | 188.3214 | 1.7146 | 0.0088997 | 189.55 | -1.2286 | 189.9595 | 0.98218 | -0.0063661 | 0.98344 | -0.0063743
234 | 0.15684 | 0.034115 | 0.02352 | 190.5455 | 190.7023 | 1.9477 | 0.01011 | 190.6239 | 0.078421 | 190.5978 | 0.98774 | 0.00040635 | 0.98901 | 0.00040687
234.02 | 2.5095 | 0.035615 | 0.024954 | 189.6035 | 192.113 | 1.8897 | 0.0098085 | 190.8582 | 1.2547 | 190.44 | 0.98895 | 0.0065016 | 0.99023 | 0.0065099
234.04 | 4.9144 | 0.035615 | 0.026317 | 189.8701 | 194.7845 | 1.6231 | 0.0084247 | 192.3273 | 2.4572 | 191.5082 | 0.99657 | 0.012732 | 0.99785 | 0.012749
234.06 | 6.9533 | 0.037114 | 0.027679 | 189.7125 | 196.6658 | 1.7807 | 0.0092428 | 193.1892 | 3.4767 | 192.0303 | 1.001 | 0.018015 | 1.0023 | 0.018038
234.08 | 9.1753 | 0.037114 | 0.028898 | 189.756 | 198.9313 | 1.7372 | 0.009017 | 194.3436 | 4.5876 | 192.8144 | 1.007 | 0.023771 | 1.0083 | 0.023802
234.1 | 11.1619 | 0.037114 | 0.030117 | 189.7206 | 200.8825 | 1.7726 | 0.0092007 | 195.3016 | 5.581 | 193.4412 | 1.012 | 0.028918 | 1.0133 | 0.028956
234.12 | 12.9656 | 0.038801 | 0.031264 | 189.8865 | 202.8521 | 1.6067 | 0.0083396 | 196.3693 | 6.4828 | 194.2084 | 1.0175 | 0.033591 | 1.0188 | 0.033635
234.14 | 14.7693 | 0.038801 | 0.032268 | 189.4661 | 204.2354 | 2.0271 | 0.010522 | 196.8507 | 7.3846 | 194.3892 | 1.02 | 0.038264 | 1.0213 | 0.038314
234.16 | 16.024 | 0.038801 | 0.0332 | 190.0293 | 206.0533 | 1.4639 | 0.0075984 | 198.0413 | 8.012 | 195.3706 | 1.0262 | 0.041515 | 1.0275 | 0.041569
234.18 | 17.0958 | 0.040113 | 0.033846 | 190.2374 | 207.3332 | 1.2558 | 0.0065183 | 198.7853 | 8.5479 | 195.936 | 1.03 | 0.044292 | 1.0314 | 0.044349
234.2 | 18.0107 | 0.040113 | 0.034491 | 190.205 | 208.2157 | 1.2882 | 0.0066864 | 199.2104 | 9.0054 | 196.2086 | 1.0322 | 0.046662 | 1.0336 | 0.046722
234.22 | 18.7165 | 0.040863 | 0.034921 | 190.4832 | 209.1997 | 1.01 | 0.0052424 | 199.8414 | 9.3582 | 196.722 | 1.0355 | 0.048491 | 1.0368 | 0.048553
234.24 | 18.9518 | 0.040863 | 0.035208 | 190.6697 | 209.6215 | 0.8235 | 0.0042744 | 200.1456 | 9.4759 | 196.987 | 1.0371 | 0.0491 | 1.0384 | 0.049164
234.26 | 18.8472 | 0.040863 | 0.03528 | 190.9174 | 209.7646 | 0.5758 | 0.0029887 | 200.341 | 9.4236 | 197.1998 | 1.0381 | 0.048829 | 1.0394 | 0.048892
234.28 | 18.7165 | 0.041238 | 0.035208 | 190.9224 | 209.6389 | 0.5708 | 0.0029628 | 200.2806 | 9.3582 | 197.1612 | 1.0378 | 0.048491 | 1.0391 | 0.048553
234.3 | 18.2721 | 0.041238 | 0.034921 | 191.1677 | 209.4398 | 0.3255 | 0.0016895 | 200.3038 | 9.1361 | 197.2584 | 1.0379 | 0.04734 | 1.0392 | 0.047401
234.32 | 17.5663 | 0.040676 | 0.034348 | 192.1915 | 209.7578 | 0.3017 | 0.001566 | 200.9747 | 8.7832 | 198.0469 | 1.0414 | 0.045511 | 1.0427 | 0.04557
234.34 | 16.1809 | 0.040676 | 0.033416 | 192.5641 | 208.745 | -0.0709 | -0.00036801 | 200.6545 | 8.0904 | 197.9577 | 1.0397 | 0.041922 | 1.0411 | 0.041976
234.36 | 14.5602 | 0.040676 | 0.03234 | 193.082 | 207.6422 | -0.5888 | -0.0030562 | 200.3621 | 7.2801 | 197.9354 | 1.0382 | 0.037723 | 1.0395 | 0.037771
234.38 | 13.044 | 0.039738 | 0.031264 | 193.5012 | 206.5452 | -1.008 | -0.005232 | 200.0232 | 6.522 | 197.8492 | 1.0364 | 0.033795 | 1.0378 | 0.033838
234.4 | 11.1881 | 0.039738 | 0.030045 | 193.7299 | 204.918 | -1.2367 | -0.0064191 | 199.3239 | 5.594 | 197.4593 | 1.0328 | 0.028986 | 1.0342 | 0.029024
234.42 | 9.2275 | 0.039738 | 0.02897 | 193.6897 | 202.9172 | -1.1965 | -0.0062105 | 198.3035 | 4.6138 | 196.7655 | 1.0275 | 0.023907 | 1.0289 | 0.023938
234.44 | 6.9533 | 0.038051 | 0.027607 | 194.0875 | 201.0408 | -1.5943 | -0.0082753 | 197.5642 | 3.4767 | 196.4053 | 1.0237 | 0.018015 | 1.025 | 0.018038
234.46 | 4.7575 | 0.038051 | 0.026245 | 193.8738 | 198.6313 | -1.3806 | -0.007166 | 196.2526 | 2.3788 | 195.4596 | 1.0169 | 0.012326 | 1.0182 | 0.012342
234.48 | 2.3265 | 0.036552 | 0.024739 | 194.2986 | 196.6251 | -1.8054 | -0.009371 | 195.4618 | 1.1632 | 195.0741 | 1.0128 | 0.0060275 | 1.0141 | 0.0060353
234.5 | 0.02614 | 0.036552 | 0.023377 | 194.2595 | 194.2856 | -1.7663 | -0.009168 | 194.2726 | 0.01307 | 194.2682 | 1.0066 | 6.7725e-05 | 1.0079 | 6.7812e-05
234.52 | -2.4311 | 0.036552 | 0.021942 | 194.3138 | 191.8827 | -1.8206 | -0.0094499 | 193.0983 | -1.2155 | 193.5034 | 1.0006 | -0.0062984 | 1.0019 | -0.0063065
234.54 | -4.8098 | 0.034865 | 0.020508 | 195.4261 | 190.6163 | -1.9329 | -0.010033 | 193.0212 | -2.4049 | 193.8228 | 1.0002 | -0.012461 | 1.0015 | -0.012477
234.56 | -7.0579 | 0.034865 | 0.019218 | 195.412 | 188.3541 | -1.9188 | -0.0099596 | 191.8831 | -3.5289 | 193.0594 | 0.99426 | -0.018286 | 0.99555 | -0.018309
234.58 | -9.2014 | 0.033178 | 0.017927 | 195.2724 | 186.071 | -1.7792 | -0.009235 | 190.6717 | -4.6007 | 192.2053 | 0.98799 | -0.023839 | 0.98926 | -0.02387
234.6 | -11.2926 | 0.033178 | 0.016564 | 195.0467 | 183.7541 | -1.5535 | -0.0080635 | 189.4004 | -5.6463 | 191.2825 | 0.9814 | -0.029257 | 0.98267 | -0.029295
234.62 | -13.0702 | 0.033178 | 0.015417 | 195.3096 | 182.2394 | -1.8164 | -0.0094281 | 188.7745 | -6.5351 | 190.9529 | 0.97816 | -0.033862 | 0.97942 | -0.033906
234.64 | -14.5079 | 0.031491 | 0.014413 | 194.9446 | 180.4367 | -1.4514 | -0.0075335 | 187.6907 | -7.2539 | 190.1086 | 0.97254 | -0.037587 | 0.97379 | -0.037636
234.66 | -16.024 | 0.031491 | 0.013409 | 195.1534 | 179.1294 | -1.6602 | -0.0086173 | 187.1414 | -8.012 | 189.8121 | 0.9697 | -0.041515 | 0.97094 | -0.041569
234.68 | -17.2788 | 0.031491 | 0.01262 | 194.9807 | 177.7019 | -1.4875 | -0.0077209 | 186.3413 | -8.6394 | 189.2211 | 0.96555 | -0.044766 | 0.96679 | -0.044824
234.7 | -18.0368 | 0.030366 | 0.011975 | 194.6451 | 176.6083 | -1.1519 | -0.005979 | 185.6267 | -9.0184 | 188.6328 | 0.96185 | -0.04673 | 0.96309 | -0.04679
234.72 | -18.4551 | 0.030366 | 0.011617 | 194.5062 | 176.0511 | -1.013 | -0.005258 | 185.2787 | -9.2275 | 188.3545 | 0.96004 | -0.047814 | 0.96128 | -0.047875
234.74 | -19.004 | 0.029616 | 0.011186 | 194.4579 | 175.4539 | -0.9647 | -0.0050073 | 184.9559 | -9.502 | 188.1232 | 0.95837 | -0.049236 | 0.95961 | -0.049299
234.76 | -18.9779 | 0.029616 | 0.011115 | 194.0864 | 175.1085 | -0.5932 | -0.003079 | 184.5975 | -9.4889 | 187.7604 | 0.95651 | -0.049168 | 0.95775 | -0.049231
234.78 | -18.8995 | 0.029616 | 0.011043 | 193.8605 | 174.961 | -0.3673 | -0.0019065 | 184.4108 | -9.4497 | 187.5607 | 0.95555 | -0.048965 | 0.95678 | -0.049028
234.8 | -18.5858 | 0.029429 | 0.011186 | 193.6196 | 175.0338 | -0.1264 | -0.00065608 | 184.3267 | -9.2929 | 187.4243 | 0.95511 | -0.048152 | 0.95634 | -0.048214
234.82 | -17.7493 | 0.029429 | 0.011903 | 193.4482 | 175.6989 | 0.045 | 0.00023357 | 184.5736 | -8.8747 | 187.5318 | 0.95639 | -0.045985 | 0.95762 | -0.046044
234.84 | -16.2332 | 0.029429 | 0.013122 | 192.9988 | 176.7656 | 0.4944 | 0.0025662 | 184.8822 | -8.1166 | 187.5877 | 0.95799 | -0.042057 | 0.95922 | -0.042111
234.86 | -14.6125 | 0.030366 | 0.01427 | 191.7943 | 177.1818 | 0.6989 | 0.0036277 | 184.4881 | -7.3062 | 186.9235 | 0.95595 | -0.037858 | 0.95718 | -0.037907
234.88 | -13.0179 | 0.030366 | 0.015489 | 191.497 | 178.4791 | 0.9962 | 0.0051708 | 184.9881 | -6.5089 | 187.1577 | 0.95854 | -0.033727 | 0.95977 | -0.03377
234.9 | -11.1358 | 0.032053 | 0.016636 | 191.175 | 180.0392 | 1.3182 | 0.0068421 | 185.6071 | -5.5679 | 187.4631 | 0.96175 | -0.028851 | 0.96298 | -0.028888
234.92 | -9.2014 | 0.032053 | 0.017927 | 191.1597 | 181.9583 | 1.3335 | 0.0069216 | 186.559 | -4.6007 | 188.0926 | 0.96668 | -0.023839 | 0.96792 | -0.02387
234.94 | -7.0056 | 0.032053 | 0.019218 | 190.9017 | 183.8961 | 1.5915 | 0.0082607 | 187.3989 | -3.5028 | 188.5665 | 0.97103 | -0.01815 | 0.97228 | -0.018174
234.96 | -4.6007 | 0.033553 | 0.020795 | 190.9335 | 186.3328 | 1.5597 | 0.0080957 | 188.6331 | -2.3004 | 189.3999 | 0.97743 | -0.01192 | 0.97868 | -0.011935
234.98 | -2.3526 | 0.033553 | 0.022086 | 190.9207 | 188.5681 | 1.5725 | 0.0081621 | 189.7444 | -1.1763 | 190.1365 | 0.98318 | -0.0060952 | 0.98445 | -0.0061031
235 | 0 | 0.035615 | 0.023592 | 189.8444 | 189.8444 | 1.6488 | 0.0085581 | 189.8444 | 0 | 189.8444 | 0.9837 | 0 | 0.98497 | 0
235.02 | 2.4833 | 0.035615 | 0.025098 | 189.9041 | 192.3874 | 1.5891 | 0.0082483 | 191.1458 | 1.2417 | 190.7319 | 0.99044 | 0.0064338 | 0.99172 | 0.0064421
235.04 | 4.7837 | 0.035615 | 0.026388 | 189.8499 | 194.6336 | 1.6433 | 0.0085296 | 192.2417 | 2.3918 | 191.4445 | 0.99612 | 0.012394 | 0.99741 | 0.01241
235.06 | 6.8488 | 0.037302 | 0.027679 | 189.6633 | 196.5121 | 1.8299 | 0.0094981 | 193.0877 | 3.4244 | 191.9462 | 1.0005 | 0.017744 | 1.0018 | 0.017767
235.08 | 9.2537 | 0.037302 | 0.029113 | 190.045 | 199.2987 | 1.4482 | 0.0075169 | 194.6718 | 4.6268 | 193.1296 | 1.0087 | 0.023975 | 1.01 | 0.024005
235.1 | 11.0574 | 0.037302 | 0.03026 | 189.9761 | 201.0335 | 1.5171 | 0.0078745 | 195.5048 | 5.5287 | 193.6619 | 1.013 | 0.028648 | 1.0143 | 0.028684
235.12 | 12.9918 | 0.038989 | 0.031336 | 189.8383 | 202.8301 | 1.6549 | 0.0085898 | 196.3342 | 6.4959 | 194.1689 | 1.0173 | 0.033659 | 1.0186 | 0.033703
235.14 | 14.5863 | 0.038989 | 0.03234 | 190.0457 | 204.632 | 1.4475 | 0.0075133 | 197.3389 | 7.2932 | 194.9078 | 1.0225 | 0.03779 | 1.0239 | 0.037839
235.16 | 15.9718 | 0.040301 | 0.0332 | 190.1 | 206.0718 | 1.3932 | 0.0072314 | 198.0859 | 7.9859 | 195.4239 | 1.0264 | 0.04138 | 1.0277 | 0.041433
235.18 | 17.0697 | 0.040301 | 0.033917 | 190.3723 | 207.442 | 1.1209 | 0.0058181 | 198.9071 | 8.5348 | 196.0622 | 1.0307 | 0.044224 | 1.032 | 0.044281
235.2 | 18.0891 | 0.040301 | 0.034635 | 190.2263 | 208.3154 | 1.2669 | 0.0065759 | 199.2709 | 9.0446 | 196.256 | 1.0325 | 0.046865 | 1.0339 | 0.046926
235.22 | 18.6642 | 0.04105 | 0.034993 | 190.2226 | 208.8868 | 1.2706 | 0.0065951 | 199.5547 | 9.3321 | 196.444 | 1.034 | 0.048355 | 1.0353 | 0.048418
235.24 | 18.8733 | 0.04105 | 0.03528 | 190.5326 | 209.4059 | 0.9606 | 0.004986 | 199.9693 | 9.4367 | 196.8237 | 1.0362 | 0.048897 | 1.0375 | 0.04896
235.26 | 18.8211 | 0.041425 | 0.03528 | 190.876 | 209.6971 | 0.6172 | 0.0032036 | 200.2865 | 9.4105 | 197.1497 | 1.0378 | 0.048762 | 1.0391 | 0.048825
235.28 | 18.6904 | 0.041425 | 0.03528 | 190.8856 | 209.576 | 0.6076 | 0.0031538 | 200.2308 | 9.3452 | 197.1157 | 1.0375 | 0.048423 | 1.0389 | 0.048486
235.3 | 18.3767 | 0.041425 | 0.035137 | 191.1786 | 209.5553 | 0.3146 | 0.0016329 | 200.3669 | 9.1883 | 197.3042 | 1.0382 | 0.04761 | 1.0396 | 0.047672
235.32 | 17.4618 | 0.041238 | 0.034491 | 191.574 | 209.0358 | -0.0808 | -0.00041939 | 200.3049 | 8.7309 | 197.3946 | 1.0379 | 0.04524 | 1.0392 | 0.045298
235.34 | 16.1547 | 0.041238 | 0.033559 | 191.5403 | 207.695 | -0.0471 | -0.00024447 | 199.6177 | 8.0774 | 196.9252 | 1.0343 | 0.041854 | 1.0357 | 0.041908
235.36 | 14.5863 | 0.041238 | 0.032483 | 191.9485 | 206.5348 | -0.4553 | -0.0023632 | 199.2417 | 7.2932 | 196.8106 | 1.0324 | 0.03779 | 1.0337 | 0.037839
235.38 | 12.9395 | 0.040301 | 0.031336 | 192.4358 | 205.3753 | -0.9426 | -0.0048926 | 198.9055 | 6.4697 | 196.749 | 1.0307 | 0.033524 | 1.032 | 0.033567
235.4 | 11.1358 | 0.040301 | 0.030189 | 192.5446 | 203.6804 | -1.0514 | -0.0054573 | 198.1125 | 5.5679 | 196.2565 | 1.0265 | 0.028851 | 1.0279 | 0.028888
235.42 | 9.1491 | 0.038801 | 0.029041 | 193.5128 | 202.6619 | -1.0196 | -0.0052923 | 198.0874 | 4.5746 | 196.5625 | 1.0264 | 0.023704 | 1.0277 | 0.023734
235.44 | 7.0056 | 0.038801 | 0.027751 | 194.0079 | 201.0135 | -1.5147 | -0.0078621 | 197.5107 | 3.5028 | 196.3431 | 1.0234 | 0.01815 | 1.0247 | 0.018174
235.46 | 4.6268 | 0.038801 | 0.026317 | 194.0697 | 198.6965 | -1.5765 | -0.0081829 | 196.3831 | 2.3134 | 195.612 | 1.0176 | 0.011987 | 1.0189 | 0.012003
235.48 | 2.4049 | 0.037489 | 0.024882 | 194.367 | 196.7719 | -1.8738 | -0.009726 | 195.5695 | 1.2025 | 195.1686 | 1.0134 | 0.0062307 | 1.0147 | 0.0062387
235.5 | -0.078421 | 0.037489 | 0.02352 | 194.2772 | 194.1988 | -1.784 | -0.0092599 | 194.238 | -0.039211 | 194.2511 | 1.0065 | -0.00020317 | 1.0078 | -0.00020344
235.52 | -2.4049 | 0.035615 | 0.022158 | 195.1089 | 192.704 | -1.6157 | -0.0083863 | 193.9064 | -1.2025 | 194.3073 | 1.0047 | -0.0062307 | 1.006 | -0.0062387
235.54 | -4.8098 | 0.035615 | 0.020723 | 195.2846 | 190.4748 | -1.7914 | -0.0092983 | 192.8797 | -2.4049 | 193.6813 | 0.99943 | -0.012461 | 1.0007 | -0.012477
235.56 | -7.0056 | 0.035615 | 0.019433 | 195.3423 | 188.3367 | -1.8491 | -0.0095978 | 191.8395 | -3.5028 | 193.0071 | 0.99404 | -0.01815 | 0.99532 | -0.018174
235.58 | -9.2014 | 0.033928 | 0.01807 | 195.2712 | 186.0698 | -1.778 | -0.0092288 | 190.6705 | -4.6007 | 192.2041 | 0.98798 | -0.023839 | 0.98925 | -0.02387
235.6 | -11.0835 | 0.033928 | 0.016779 | 195.6201 | 184.5366 | -2.1269 | -0.01104 | 190.0783 | -5.5418 | 191.9256 | 0.98491 | -0.028715 | 0.98618 | -0.028752
235.62 | -13.1225 | 0.033928 | 0.01556 | 195.2047 | 182.0822 | -1.7115 | -0.0088836 | 188.6435 | -6.5612 | 190.8305 | 0.97748 | -0.033998 | 0.97874 | -0.034042
235.64 | -14.6386 | 0.032428 | 0.014485 | 195.1527 | 180.5141 | -1.6595 | -0.0086137 | 187.8334 | -7.3193 | 190.2732 | 0.97328 | -0.037926 | 0.97454 | -0.037975
235.66 | -16.1286 | 0.032428 | 0.013624 | 195.259 | 179.1304 | -1.7658 | -0.0091654 | 187.1947 | -8.0643 | 189.8828 | 0.96997 | -0.041786 | 0.97122 | -0.04184
235.68 | -17.2004 | 0.030928 | 0.012836 | 194.7715 | 177.5711 | -1.2783 | -0.006635 | 186.1713 | -8.6002 | 189.038 | 0.96467 | -0.044563 | 0.96591 | -0.04462
235.7 | -18.0891 | 0.030928 | 0.012119 | 194.8336 | 176.7445 | -1.3404 | -0.0069574 | 185.789 | -9.0446 | 188.8039 | 0.96269 | -0.046865 | 0.96393 | -0.046926
235.72 | -18.5335 | 0.030928 | 0.01176 | 194.539 | 176.0055 | -1.0458 | -0.0054283 | 185.2722 | -9.2668 | 188.3612 | 0.96001 | -0.048017 | 0.96125 | -0.048079
235.74 | -18.9779 | 0.030179 | 0.011401 | 194.5895 | 175.6116 | -1.0963 | -0.0056904 | 185.1006 | -9.4889 | 188.2635 | 0.95912 | -0.049168 | 0.96036 | -0.049231
235.76 | -18.9779 | 0.030179 | 0.011258 | 194.2341 | 175.2562 | -0.7409 | -0.0038457 | 184.7452 | -9.4889 | 187.9081 | 0.95728 | -0.049168 | 0.95851 | -0.049231
235.78 | -18.8995 | 0.030179 | 0.011258 | 194.1382 | 175.2387 | -0.645 | -0.0033479 | 184.6885 | -9.4497 | 187.8384 | 0.95699 | -0.048965 | 0.95822 | -0.049028
235.8 | -18.4551 | 0.029991 | 0.011473 | 193.7356 | 175.2805 | -0.2424 | -0.0012582 | 184.5081 | -9.2275 | 187.5839 | 0.95605 | -0.047814 | 0.95728 | -0.047875
235.82 | -17.7232 | 0.029991 | 0.012047 | 193.4086 | 175.6854 | 0.0846 | 0.00043912 | 184.547 | -8.8616 | 187.5009 | 0.95625 | -0.045917 | 0.95748 | -0.045976
235.84 | -16.2593 | 0.030554 | 0.013266 | 193.2855 | 177.0262 | 0.2077 | 0.0010781 | 185.1559 | -8.1296 | 187.8657 | 0.95941 | -0.042125 | 0.96064 | -0.042179
235.86 | -14.6647 | 0.030554 | 0.014413 | 192.7345 | 178.0698 | 0.7587 | 0.0039381 | 185.4021 | -7.3324 | 187.8463 | 0.96068 | -0.037994 | 0.96192 | -0.038042
235.88 | -13.044 | 0.030554 | 0.01556 | 192.6495 | 179.6055 | 0.8437 | 0.0043792 | 186.1275 | -6.522 | 188.3015 | 0.96444 | -0.033795 | 0.96568 | -0.033838
235.9 | -11.2665 | 0.032053 | 0.016708 | 191.3141 | 180.0476 | 1.1791 | 0.0061201 | 185.6809 | -5.6332 | 187.5586 | 0.96213 | -0.029189 | 0.96337 | -0.029227
235.92 | -9.1491 | 0.032053 | 0.017998 | 191.2279 | 182.0788 | 1.2653 | 0.0065676 | 186.6533 | -4.5746 | 188.1782 | 0.96717 | -0.023704 | 0.96841 | -0.023734
235.94 | -6.9011 | 0.032053 | 0.019361 | 190.9969 | 184.0958 | 1.4963 | 0.0077666 | 187.5464 | -3.4505 | 188.6965 | 0.97179 | -0.017879 | 0.97305 | -0.017902
235.96 | -4.8098 | 0.033553 | 0.020795 | 190.6906 | 185.8808 | 1.8026 | 0.0093564 | 188.2857 | -2.4049 | 189.0873 | 0.97562 | -0.012461 | 0.97688 | -0.012477
235.98 | -2.3788 | 0.033553 | 0.022229 | 190.5041 | 188.1253 | 1.9891 | 0.010324 | 189.3147 | -1.1894 | 189.7112 | 0.98096 | -0.0061629 | 0.98222 | -0.0061709
236 | 0.052281 | 0.03524 | 0.023735 | 189.5905 | 189.6428 | 1.9027 | 0.009876 | 189.6166 | 0.02614 | 189.6079 | 0.98252 | 0.00013545 | 0.98379 | 0.00013562
236.02 | 2.4049 | 0.03524 | 0.025098 | 189.7152 | 192.1201 | 1.778 | 0.0092288 | 190.9177 | 1.2025 | 190.5168 | 0.98926 | 0.0062307 | 0.99054 | 0.0062387
236.04 | 4.7575 | 0.03524 | 0.026388 | 189.6163 | 194.3738 | 1.8769 | 0.0097421 | 191.9951 | 2.3788 | 191.2021 | 0.99485 | 0.012326 | 0.99613 | 0.012342
236.06 | 6.9795 | 0.037302 | 0.027751 | 189.7322 | 196.7117 | 1.761 | 0.0091405 | 193.2219 | 3.4897 | 192.0587 | 1.0012 | 0.018082 | 1.0025 | 0.018106
236.08 | 9.0446 | 0.037302 | 0.029041 | 189.7144 | 198.759 | 1.7788 | 0.0092329 | 194.2367 | 4.5223 | 192.7293 | 1.0065 | 0.023433 | 1.0078 | 0.023463
236.1 | 11.0835 | 0.037302 | 0.03026 | 189.6151 | 200.6986 | 1.8781 | 0.0097483 | 195.1569 | 5.5418 | 193.3096 | 1.0112 | 0.028715 | 1.0125 | 0.028752
236.12 | 13.1486 | 0.039176 | 0.031479 | 189.8731 | 203.0217 | 1.6201 | 0.0084092 | 196.4474 | 6.5743 | 194.256 | 1.0179 | 0.034066 | 1.0192 | 0.034109
236.14 | 14.6386 | 0.039176 | 0.032483 | 190.037 | 204.6756 | 1.4562 | 0.0075584 | 197.3563 | 7.3193 | 194.9165 | 1.0226 | 0.037926 | 1.0239 | 0.037975
236.16 | 16.0763 | 0.041238 | 0.033416 | 190.1188 | 206.1951 | 1.3744 | 0.0071339 | 198.157 | 8.0382 | 195.4776 | 1.0268 | 0.041651 | 1.0281 | 0.041704
236.18 | 16.9128 | 0.041238 | 0.034061 | 190.3519 | 207.2647 | 1.1413 | 0.0059239 | 198.8083 | 8.4564 | 195.9895 | 1.0301 | 0.043818 | 1.0315 | 0.043874
236.2 | 18.0368 | 0.041238 | 0.034706 | 190.4185 | 208.4553 | 1.0747 | 0.0055783 | 199.4369 | 9.0184 | 196.4308 | 1.0334 | 0.04673 | 1.0347 | 0.04679
236.22 | 18.6381 | 0.041238 | 0.035208 | 190.4009 | 209.039 | 1.0923 | 0.0056696 | 199.7199 | 9.319 | 196.6136 | 1.0349 | 0.048288 | 1.0362 | 0.04835
236.24 | 19.0825 | 0.041238 | 0.035495 | 190.7297 | 209.8122 | 0.7635 | 0.003963 | 200.2709 | 9.5412 | 197.0905 | 1.0377 | 0.049439 | 1.0391 | 0.049503
236.26 | 18.8995 | 0.041613 | 0.035423 | 190.9394 | 209.8389 | 0.5538 | 0.0028745 | 200.3891 | 9.4497 | 197.2392 | 1.0383 | 0.048965 | 1.0397 | 0.049028
236.28 | 18.6642 | 0.041613 | 0.035423 | 191.0597 | 209.7239 | 0.4335 | 0.0022501 | 200.3918 | 9.3321 | 197.2811 | 1.0384 | 0.048355 | 1.0397 | 0.048418
236.3 | 18.2721 | 0.041613 | 0.035208 | 191.0993 | 209.3714 | 0.3939 | 0.0020445 | 200.2354 | 9.1361 | 197.19 | 1.0375 | 0.04734 | 1.0389 | 0.047401
236.32 | 17.4356 | 0.041613 | 0.034491 | 191.355 | 208.7906 | 0.1382 | 0.00071733 | 200.0728 | 8.7178 | 197.1669 | 1.0367 | 0.045172 | 1.038 | 0.045231
236.34 | 16.1547 | 0.041613 | 0.033631 | 191.655 | 207.8097 | -0.1618 | -0.00083983 | 199.7324 | 8.0774 | 197.0399 | 1.0349 | 0.041854 | 1.0363 | 0.041908
236.36 | 14.7432 | 0.040863 | 0.032627 | 192.0057 | 206.7489 | -0.5125 | -0.0026601 | 199.3773 | 7.3716 | 196.9201 | 1.0331 | 0.038197 | 1.0344 | 0.038246
236.38 | 13.044 | 0.040863 | 0.031479 | 192.3724 | 205.4164 | -0.8792 | -0.0045635 | 198.8944 | 6.522 | 196.7204 | 1.0306 | 0.033795 | 1.0319 | 0.033838
236.4 | 11.1881 | 0.040863 | 0.03026 | 192.7171 | 203.9052 | -1.2239 | -0.0063527 | 198.3111 | 5.594 | 196.4465 | 1.0276 | 0.028986 | 1.0289 | 0.029024
236.42 | 9.123 | 0.039176 | 0.029113 | 193.9784 | 203.1014 | -1.4852 | -0.007709 | 198.5399 | 4.5615 | 197.0194 | 1.0288 | 0.023636 | 1.0301 | 0.023666
236.44 | 6.9011 | 0.039176 | 0.027894 | 194.1547 | 201.0558 | -1.6615 | -0.0086241 | 197.6052 | 3.4505 | 196.4551 | 1.0239 | 0.017879 | 1.0252 | 0.017902
236.46 | 4.653 | 0.037676 | 0.026388 | 194.0831 | 198.7361 | -1.5899 | -0.0082524 | 196.4096 | 2.3265 | 195.6341 | 1.0177 | 0.012055 | 1.019 | 0.012071
236.48 | 2.2742 | 0.037676 | 0.025026 | 194.0729 | 196.3471 | -1.5797 | -0.0081995 | 195.21 | 1.1371 | 194.831 | 1.0115 | 0.005892 | 1.0128 | 0.0058996
236.5 | 0.02614 | 0.037676 | 0.023592 | 194.1583 | 194.1844 | -1.6651 | -0.0086427 | 194.1714 | 0.01307 | 194.167 | 1.0061 | 6.7725e-05 | 1.0074 | 6.7812e-05
236.52 | -2.3004 | 0.035615 | 0.022229 | 195.2998 | 192.9994 | -1.8066 | -0.0093772 | 194.1496 | -1.1502 | 194.533 | 1.006 | -0.0059598 | 1.0073 | -0.0059675
236.54 | -4.7053 | 0.035615 | 0.020795 | 195.4249 | 190.7196 | -1.9317 | -0.010027 | 193.0723 | -2.3526 | 193.8565 | 1.0004 | -0.01219 | 1.0017 | -0.012206
236.56 | -7.0579 | 0.035615 | 0.019433 | 195.1776 | 188.1197 | -1.6844 | -0.0087429 | 191.6487 | -3.5289 | 192.825 | 0.99305 | -0.018286 | 0.99433 | -0.018309
236.58 | -9.1753 | 0.034115 | 0.01807 | 195.2766 | 186.1013 | -1.7834 | -0.0092568 | 190.689 | -4.5876 | 192.2182 | 0.98808 | -0.023771 | 0.98935 | -0.023802
236.6 | -11.1881 | 0.034115 | 0.016851 | 195.4705 | 184.2824 | -1.9773 | -0.010263 | 189.8765 | -5.594 | 191.7411 | 0.98387 | -0.028986 | 0.98514 | -0.029024
236.62 | -13.0963 | 0.032615 | 0.01556 | 195.1354 | 182.0391 | -1.6422 | -0.0085239 | 188.5872 | -6.5482 | 190.77 | 0.97719 | -0.03393 | 0.97845 | -0.033974
236.64 | -14.6909 | 0.032615 | 0.014485 | 195.046 | 180.3551 | -1.5528 | -0.0080598 | 187.7006 | -7.3454 | 190.149 | 0.97259 | -0.038061 | 0.97385 | -0.03811
236.66 | -15.9195 | 0.032615 | 0.013696 | 195.0611 | 179.1416 | -1.5679 | -0.0081382 | 187.1014 | -7.9597 | 189.7546 | 0.96949 | -0.041244 | 0.97074 | -0.041297
236.68 | -17.2004 | 0.030928 | 0.012836 | 194.8848 | 177.6844 | -1.3916 | -0.0072231 | 186.2846 | -8.6002 | 189.1513 | 0.96526 | -0.044563 | 0.9665 | -0.04462
236.7 | -18.1153 | 0.030928 | 0.01219 | 194.8738 | 176.7585 | -1.3806 | -0.007166 | 185.8162 | -9.0576 | 188.8354 | 0.96283 | -0.046933 | 0.96407 | -0.046994
236.72 | -18.5597 | 0.030179 | 0.01176 | 194.6763 | 176.1166 | -1.1831 | -0.0061409 | 185.3965 | -9.2798 | 188.4897 | 0.96065 | -0.048085 | 0.96189 | -0.048146
236.74 | -19.0302 | 0.030179 | 0.011401 | 194.4836 | 175.4534 | -0.9904 | -0.0051407 | 184.9685 | -9.5151 | 188.1402 | 0.95844 | -0.049304 | 0.95967 | -0.049367
236.76 | -18.9779 | 0.030179 | 0.011258 | 194.1876 | 175.2097 | -0.6944 | -0.0036043 | 184.6987 | -9.4889 | 187.8616 | 0.95704 | -0.049168 | 0.95827 | -0.049231
236.78 | -18.9256 | 0.029804 | 0.011258 | 194.198 | 175.2724 | -0.7048 | -0.0036583 | 184.7352 | -9.4628 | 187.8895 | 0.95723 | -0.049033 | 0.95846 | -0.049096
236.8 | -18.6381 | 0.029804 | 0.01133 | 194.0314 | 175.3933 | -0.5382 | -0.0027935 | 184.7124 | -9.319 | 187.8187 | 0.95711 | -0.048288 | 0.95834 | -0.04835
236.82 | -17.6709 | 0.030554 | 0.012047 | 193.6027 | 175.9318 | -0.1095 | -0.00056836 | 184.7673 | -8.8354 | 187.7124 | 0.95739 | -0.045782 | 0.95863 | -0.045841
236.84 | -16.2593 | 0.030554 | 0.013266 | 193.2596 | 177.0003 | 0.2336 | 0.0012125 | 185.13 | -8.1296 | 187.8398 | 0.95927 | -0.042125 | 0.96051 | -0.042179
236.86 | -14.6647 | 0.030554 | 0.014413 | 193.2724 | 178.6077 | 0.2208 | 0.0011461 | 185.94 | -7.3324 | 188.3842 | 0.96347 | -0.037994 | 0.96471 | -0.038042
236.88 | -13.0702 | 0.031678 | 0.01556 | 192.7833 | 179.7131 | 0.7099 | 0.0036848 | 186.2482 | -6.5351 | 188.4266 | 0.96507 | -0.033862 | 0.96631 | -0.033906
236.9 | -11.1358 | 0.031678 | 0.016708 | 192.4357 | 181.2999 | 1.0575 | 0.005489 | 186.8678 | -5.5679 | 188.7238 | 0.96828 | -0.028851 | 0.96953 | -0.028888
236.92 | -9.1491 | 0.031678 | 0.017998 | 192.0257 | 182.8766 | 1.4675 | 0.0076171 | 187.4511 | -4.5746 | 188.976 | 0.9713 | -0.023704 | 0.97255 | -0.023734
236.94 | -7.0056 | 0.033178 | 0.019433 | 191.0914 | 184.0858 | 1.4018 | 0.0072761 | 187.5886 | -3.5028 | 188.7562 | 0.97201 | -0.01815 | 0.97327 | -0.018174
236.96 | -4.6268 | 0.033178 | 0.020867 | 190.7492 | 186.1224 | 1.744 | 0.0090523 | 188.4358 | -2.3134 | 189.2069 | 0.9764 | -0.011987 | 0.97766 | -0.012003
236.98 | -2.4049 | 0.034865 | 0.022301 | 191.1696 | 188.7647 | 1.3236 | 0.0068702 | 189.9671 | -1.2025 | 190.368 | 0.98434 | -0.0062307 | 0.98561 | -0.0062387
237 | -0.078421 | 0.034865 | 0.023663 | 190.8713 | 190.7929 | 1.6219 | 0.0084185 | 190.8321 | -0.039211 | 190.8452 | 0.98882 | -0.00020317 | 0.99009 | -0.00020344
237.02 | 2.4572 | 0.034865 | 0.025098 | 190.6469 | 193.1041 | 1.8463 | 0.0095833 | 191.8755 | 1.2286 | 191.466 | 0.99423 | 0.0063661 | 0.99551 | 0.0063743
237.04 | 4.5484 | 0.036739 | 0.026317 | 190.0727 | 194.6211 | 1.4205 | 0.0073731 | 192.3469 | 2.2742 | 191.5888 | 0.99667 | 0.011784 | 0.99795 | 0.011799
237.06 | 7.0579 | 0.036739 | 0.027751 | 189.7712 | 196.8291 | 1.722 | 0.0089381 | 193.3001 | 3.5289 | 192.1238 | 1.0016 | 0.018286 | 1.0029 | 0.018309
237.08 | 9.1753 | 0.038239 | 0.029113 | 189.7016 | 198.8769 | 1.7916 | 0.0092993 | 194.2892 | 4.5876 | 192.76 | 1.0067 | 0.023771 | 1.008 | 0.023802
237.1 | 11.1881 | 0.038239 | 0.030332 | 189.7474 | 200.9355 | 1.7458 | 0.0090616 | 195.3414 | 5.594 | 193.4768 | 1.0122 | 0.028986 | 1.0135 | 0.029024
237.12 | 13.044 | 0.038239 | 0.031408 | 189.7982 | 202.8422 | 1.695 | 0.0087979 | 196.3202 | 6.522 | 194.1462 | 1.0173 | 0.033795 | 1.0186 | 0.033838
237.14 | 14.534 | 0.039551 | 0.032412 | 189.9737 | 204.5077 | 1.5195 | 0.007887 | 197.2407 | 7.267 | 194.8184 | 1.022 | 0.037655 | 1.0233 | 0.037703
237.16 | 15.9195 | 0.039551 | 0.033344 | 190.2853 | 206.2048 | 1.2079 | 0.0062696 | 198.245 | 7.9597 | 195.5918 | 1.0272 | 0.041244 | 1.0286 | 0.041297
237.18 | 17.2004 | 0.039551 | 0.034061 | 190.2484 | 207.4488 | 1.2448 | 0.0064612 | 198.8486 | 8.6002 | 195.9819 | 1.0304 | 0.044563 | 1.0317 | 0.04462
237.2 | 18.1414 | 0.040863 | 0.034635 | 190.2288 | 208.3702 | 1.2644 | 0.0065629 | 199.2995 | 9.0707 | 196.2759 | 1.0327 | 0.047001 | 1.034 | 0.047061
237.22 | 18.7426 | 0.040863 | 0.035065 | 190.3293 | 209.0719 | 1.1639 | 0.0060413 | 199.7006 | 9.3713 | 196.5768 | 1.0348 | 0.048559 | 1.0361 | 0.048621
237.24 | 18.8733 | 0.041238 | 0.03528 | 190.8017 | 209.675 | 0.6915 | 0.0035892 | 200.2384 | 9.4367 | 197.0928 | 1.0376 | 0.048897 | 1.0389 | 0.04896
237.26 | 18.8472 | 0.041238 | 0.035352 | 191.1653 | 210.0125 | 0.3279 | 0.001702 | 200.5889 | 9.4236 | 197.4477 | 1.0394 | 0.048829 | 1.0407 | 0.048892
237.28 | 18.6642 | 0.041238 | 0.03528 | 190.9673 | 209.6315 | 0.5259 | 0.0027297 | 200.2994 | 9.3321 | 197.1887 | 1.0379 | 0.048355 | 1.0392 | 0.048418
237.3 | 18.3244 | 0.041425 | 0.035137 | 191.2352 | 209.5596 | 0.258 | 0.0013392 | 200.3974 | 9.1622 | 197.3433 | 1.0384 | 0.047475 | 1.0397 | 0.047536
237.32 | 17.514 | 0.041425 | 0.034491 | 191.5831 | 209.0971 | -0.0899 | -0.00046663 | 200.3401 | 8.757 | 197.4211 | 1.0381 | 0.045376 | 1.0394 | 0.045434
237.34 | 16.1809 | 0.041425 | 0.033487 | 191.6592 | 207.8401 | -0.166 | -0.00086163 | 199.7496 | 8.0904 | 197.0528 | 1.035 | 0.041922 | 1.0364 | 0.041976
237.36 | 14.6909 | 0.040676 | 0.032555 | 192.9913 | 207.6822 | -0.4981 | -0.0025854 | 200.3367 | 7.3454 | 197.8883 | 1.0381 | 0.038061 | 1.0394 | 0.03811
237.38 | 13.0179 | 0.040676 | 0.031479 | 193.475 | 206.4929 | -0.9818 | -0.0050961 | 199.9839 | 6.5089 | 197.8143 | 1.0362 | 0.033727 | 1.0376 | 0.03377
237.4 | 11.1358 | 0.039551 | 0.030189 | 193.6947 | 204.8305 | -1.2015 | -0.0062364 | 199.2626 | 5.5679 | 197.4066 | 1.0325 | 0.028851 | 1.0338 | 0.028888
237.42 | 9.1491 | 0.039551 | 0.029041 | 194.0967 | 203.2458 | -1.6035 | -0.008323 | 198.6713 | 4.5746 | 197.1464 | 1.0294 | 0.023704 | 1.0308 | 0.023734
237.44 | 7.0318 | 0.039551 | 0.027751 | 194.4628 | 201.4946 | -1.9696 | -0.010223 | 197.9787 | 3.5159 | 196.8067 | 1.0259 | 0.018218 | 1.0272 | 0.018241
237.46 | 4.653 | 0.037676 | 0.026317 | 194.1753 | 198.8283 | -1.6821 | -0.008731 | 196.5018 | 2.3265 | 195.7263 | 1.0182 | 0.012055 | 1.0195 | 0.012071
237.48 | 2.4049 | 0.037676 | 0.025026 | 194.4371 | 196.842 | -1.9439 | -0.01009 | 195.6396 | 1.2025 | 195.2387 | 1.0137 | 0.0062307 | 1.015 | 0.0062387
237.5 | -0.078421 | 0.036364 | 0.023448 | 195.412 | 195.3336 | -1.9188 | -0.0099596 | 195.3728 | -0.039211 | 195.3859 | 1.0123 | -0.00020317 | 1.0137 | -0.00020344
237.52 | -2.2742 | 0.036364 | 0.022229 | 195.5121 | 193.2379 | -2.0189 | -0.010479 | 194.375 | -1.1371 | 194.754 | 1.0072 | -0.005892 | 1.0085 | -0.0058996
237.54 | -4.7314 | 0.036364 | 0.020723 | 195.3748 | 190.6434 | -1.8816 | -0.0097665 | 193.0091 | -2.3657 | 193.7977 | 1.0001 | -0.012258 | 1.0014 | -0.012274
237.56 | -7.0318 | 0.03449 | 0.019361 | 195.5883 | 188.5565 | -2.0951 | -0.010875 | 192.0724 | -3.5159 | 193.2444 | 0.99525 | -0.018218 | 0.99653 | -0.018241
237.58 | -9.2275 | 0.03449 | 0.017998 | 195.3138 | 186.0863 | -1.8206 | -0.0094499 | 190.7 | -4.6138 | 192.238 | 0.98813 | -0.023907 | 0.98941 | -0.023938
237.6 | -11.1619 | 0.03449 | 0.016779 | 195.3506 | 184.1887 | -1.8574 | -0.0096409 | 189.7696 | -5.581 | 191.63 | 0.98331 | -0.028918 | 0.98458 | -0.028956
237.62 | -13.0179 | 0.032428 | 0.01556 | 195.4577 | 182.4398 | -1.9645 | -0.010197 | 188.9488 | -6.5089 | 191.1184 | 0.97906 | -0.033727 | 0.98032 | -0.03377
237.64 | -14.6909 | 0.032428 | 0.014413 | 195.4115 | 180.7206 | -1.9183 | -0.009957 | 188.0661 | -7.3454 | 190.5145 | 0.97449 | -0.038061 | 0.97574 | -0.03811
237.66 | -16.0502 | 0.031116 | 0.013553 | 195.1284 | 179.0782 | -1.6352 | -0.0084875 | 187.1033 | -8.0251 | 189.7783 | 0.9695 | -0.041583 | 0.97075 | -0.041637
237.68 | -17.1481 | 0.031116 | 0.012692 | 195.1509 | 178.0028 | -1.6577 | -0.0086043 | 186.5769 | -8.574 | 189.4349 | 0.96677 | -0.044427 | 0.96802 | -0.044485
237.7 | -18.2721 | 0.031116 | 0.011975 | 195.0131 | 176.741 | -1.5199 | -0.0078891 | 185.877 | -9.1361 | 188.9224 | 0.96314 | -0.04734 | 0.96439 | -0.047401
237.72 | -18.5074 | 0.030179 | 0.01176 | 194.6591 | 176.1517 | -1.1659 | -0.0060516 | 185.4054 | -9.2537 | 188.49 | 0.9607 | -0.047949 | 0.96194 | -0.048011
237.74 | -18.8733 | 0.030179 | 0.011258 | 194.5134 | 175.6401 | -1.0202 | -0.0052954 | 185.0767 | -9.4367 | 188.2223 | 0.959 | -0.048897 | 0.96023 | -0.04896
237.76 | -18.9779 | 0.030179 | 0.011186 | 194.4567 | 175.4788 | -0.9635 | -0.0050011 | 184.9678 | -9.4889 | 188.1307 | 0.95843 | -0.049168 | 0.95967 | -0.049231
237.78 | -18.8995 | 0.029616 | 0.011115 | 194.1582 | 175.2587 | -0.665 | -0.0034517 | 184.7085 | -9.4497 | 187.8584 | 0.95709 | -0.048965 | 0.95832 | -0.049028
237.8 | -18.6119 | 0.029616 | 0.01133 | 193.9033 | 175.2914 | -0.4101 | -0.0021286 | 184.5973 | -9.306 | 187.6993 | 0.95651 | -0.04822 | 0.95775 | -0.048282
237.82 | -17.7493 | 0.029804 | 0.012047 | 193.6122 | 175.8629 | -0.119 | -0.00061767 | 184.7375 | -8.8747 | 187.6958 | 0.95724 | -0.045985 | 0.95847 | -0.046044
237.84 | -16.2854 | 0.029804 | 0.013122 | 193.3214 | 177.036 | 0.1718 | 0.00089173 | 185.1787 | -8.1427 | 187.8929 | 0.95953 | -0.042192 | 0.96076 | -0.042247
237.86 | -14.6647 | 0.029804 | 0.014341 | 192.7583 | 178.0936 | 0.7349 | 0.0038145 | 185.4259 | -7.3324 | 187.8701 | 0.96081 | -0.037994 | 0.96204 | -0.038042
237.88 | -13.0179 | 0.030928 | 0.015489 | 192.5216 | 179.5037 | 0.9716 | 0.0050431 | 186.0127 | -6.5089 | 188.1823 | 0.96385 | -0.033727 | 0.96509 | -0.03377
237.9 | -11.2142 | 0.030928 | 0.016636 | 192.2799 | 181.0657 | 1.2133 | 0.0062977 | 186.6728 | -5.6071 | 188.5418 | 0.96727 | -0.029054 | 0.96851 | -0.029091
237.92 | -9.0707 | 0.03299 | 0.017998 | 191.086 | 182.0153 | 1.4072 | 0.0073041 | 186.5506 | -4.5354 | 188.0624 | 0.96663 | -0.0235 | 0.96788 | -0.023531
237.94 | -6.9011 | 0.03299 | 0.019361 | 190.7426 | 183.8415 | 1.7506 | 0.0090865 | 187.2921 | -3.4505 | 188.4422 | 0.97048 | -0.017879 | 0.97173 | -0.017902
237.96 | -4.7314 | 0.03299 | 0.020795 | 190.7938 | 186.0624 | 1.6994 | 0.0088208 | 188.4281 | -2.3657 | 189.2167 | 0.97636 | -0.012258 | 0.97762 | -0.012274
237.98 | -2.3004 | 0.03449 | 0.022301 | 190.9523 | 188.6519 | 1.5409 | 0.0079981 | 189.8021 | -1.1502 | 190.1855 | 0.98348 | -0.0059598 | 0.98475 | -0.0059675
238 | 0.02614 | 0.03449 | 0.023663 | 190.955 | 190.9811 | 1.5382 | 0.0079841 | 190.9681 | 0.01307 | 190.9637 | 0.98952 | 6.7725e-05 | 0.9908 | 6.7812e-05
238.02 | 2.4311 | 0.03449 | 0.025098 | 190.7974 | 193.2285 | 1.6958 | 0.0088021 | 192.0129 | 1.2155 | 191.6078 | 0.99494 | 0.0062984 | 0.99622 | 0.0063065
238.04 | 4.836 | 0.036177 | 0.026388 | 189.803 | 194.639 | 1.6902 | 0.008773 | 192.221 | 2.418 | 191.415 | 0.99602 | 0.012529 | 0.9973 | 0.012545
238.06 | 7.0056 | 0.036177 | 0.027751 | 189.6698 | 196.6754 | 1.8234 | 0.0094644 | 193.1726 | 3.5028 | 192.005 | 1.0009 | 0.01815 | 1.0022 | 0.018174
238.08 | 9.1491 | 0.038051 | 0.029113 | 189.7994 | 198.9485 | 1.6938 | 0.0087917 | 194.374 | 4.5746 | 192.8491 | 1.0072 | 0.023704 | 1.0085 | 0.023734
238.1 | 11.1358 | 0.038051 | 0.03026 | 189.626 | 200.7618 | 1.8672 | 0.0096917 | 195.1939 | 5.5679 | 193.3379 | 1.0114 | 0.028851 | 1.0127 | 0.028888
238.12 | 13.0963 | 0.038051 | 0.031336 | 189.6425 | 202.7388 | 1.8507 | 0.0096061 | 196.1907 | 6.5482 | 194.0079 | 1.0166 | 0.03393 | 1.0179 | 0.033974
238.14 | 14.5602 | 0.039363 | 0.032412 | 190.0316 | 204.5918 | 1.4616 | 0.0075865 | 197.3117 | 7.2801 | 194.885 | 1.0224 | 0.037723 | 1.0237 | 0.037771
238.16 | 15.9195 | 0.039363 | 0.0332 | 189.8798 | 205.7993 | 1.6134 | 0.0083744 | 197.8395 | 7.9597 | 195.1863 | 1.0251 | 0.041244 | 1.0264 | 0.041297
238.18 | 17.2265 | 0.040488 | 0.034061 | 190.122 | 207.3485 | 1.3712 | 0.0071172 | 198.7352 | 8.6132 | 195.8642 | 1.0298 | 0.044631 | 1.0311 | 0.044688
238.2 | 17.88 | 0.040488 | 0.034563 | 189.8779 | 207.7579 | 1.6153 | 0.0083843 | 198.8179 | 8.94 | 195.8379 | 1.0302 | 0.046324 | 1.0315 | 0.046383
238.22 | 18.7426 | 0.040488 | 0.035137 | 190.2886 | 209.0312 | 1.2046 | 0.0062525 | 199.6599 | 9.3713 | 196.5361 | 1.0346 | 0.048559 | 1.0359 | 0.048621
238.24 | 18.8995 | 0.041238 | 0.03528 | 190.2056 | 209.1051 | 1.2876 | 0.0066833 | 199.6553 | 9.4497 | 196.5054 | 1.0345 | 0.048965 | 1.0359 | 0.049028
238.26 | 18.8995 | 0.041238 | 0.035352 | 190.9304 | 209.8299 | 0.5628 | 0.0029212 | 200.3801 | 9.4497 | 197.2302 | 1.0383 | 0.048965 | 1.0396 | 0.049028
238.28 | 18.6904 | 0.041238 | 0.035352 | 190.9462 | 209.6366 | 0.547 | 0.0028392 | 200.2914 | 9.3452 | 197.1763 | 1.0378 | 0.048423 | 1.0392 | 0.048486
238.3 | 18.3244 | 0.041425 | 0.035137 | 190.8508 | 209.1752 | 0.6424 | 0.0033344 | 200.013 | 9.1622 | 196.9589 | 1.0364 | 0.047475 | 1.0377 | 0.047536
238.32 | 17.3833 | 0.041425 | 0.034491 | 191.4695 | 208.8528 | 0.0237 | 0.00012302 | 200.1612 | 8.6917 | 197.2639 | 1.0372 | 0.045037 | 1.0385 | 0.045095
238.34 | 16.207 | 0.04105 | 0.033631 | 191.5947 | 207.8017 | -0.1015 | -0.00052684 | 199.6982 | 8.1035 | 196.997 | 1.0348 | 0.041989 | 1.0361 | 0.042043
238.36 | 14.6909 | 0.04105 | 0.032555 | 191.9185 | 206.6094 | -0.4253 | -0.0022075 | 199.2639 | 7.3454 | 196.8155 | 1.0325 | 0.038061 | 1.0338 | 0.03811
238.38 | 13.0702 | 0.04105 | 0.031479 | 192.4072 | 205.4774 | -0.914 | -0.0047441 | 198.9423 | 6.5351 | 196.7639 | 1.0308 | 0.033862 | 1.0322 | 0.033906
238.4 | 11.1358 | 0.039738 | 0.03026 | 193.7256 | 204.8614 | -1.2324 | -0.0063968 | 199.2935 | 5.5679 | 197.4375 | 1.0327 | 0.028851 | 1.034 | 0.028888
238.42 | 9.1491 | 0.039738 | 0.029113 | 193.6959 | 202.845 | -1.2027 | -0.0062426 | 198.2705 | 4.5746 | 196.7456 | 1.0274 | 0.023704 | 1.0287 | 0.023734
238.44 | 7.0318 | 0.039738 | 0.027751 | 193.8423 | 200.8741 | -1.3491 | -0.0070025 | 197.3582 | 3.5159 | 196.1862 | 1.0226 | 0.018218 | 1.024 | 0.018241
238.46 | 4.7575 | 0.038239 | 0.02646 | 193.8018 | 198.5593 | -1.3086 | -0.0067923 | 196.1806 | 2.3788 | 195.3876 | 1.0165 | 0.012326 | 1.0178 | 0.012342
238.48 | 2.3004 | 0.038239 | 0.025026 | 194.1813 | 196.4817 | -1.6881 | -0.0087621 | 195.3315 | 1.1502 | 194.9481 | 1.0121 | 0.0059598 | 1.0134 | 0.0059675
238.5 | -0.078421 | 0.036364 | 0.02352 | 195.1045 | 195.0261 | -1.6113 | -0.0083635 | 195.0653 | -0.039211 | 195.0784 | 1.0108 | -0.00020317 | 1.0121 | -0.00020344
238.52 | -2.3526 | 0.036364 | 0.022229 | 195.317 | 192.9644 | -1.8238 | -0.0094665 | 194.1407 | -1.1763 | 194.5328 | 1.006 | -0.0060952 | 1.0073 | -0.0061031
238.54 | -4.7314 | 0.036364 | 0.020795 | 195.2222 | 190.4908 | -1.729 | -0.0089744 | 192.8565 | -2.3657 | 193.6451 | 0.99931 | -0.012258 | 1.0006 | -0.012274
238.56 | -7.0579 | 0.034677 | 0.019361 | 195.3901 | 188.3322 | -1.8969 | -0.0098459 | 191.8612 | -3.5289 | 193.0375 | 0.99415 | -0.018286 | 0.99543 | -0.018309
238.58 | -9.0707 | 0.034677 | 0.01807 | 195.1167 | 186.046 | -1.6235 | -0.0084268 | 190.5813 | -4.5354 | 192.0931 | 0.98752 | -0.0235 | 0.98879 | -0.023531
238.6 | -11.1097 | 0.032615 | 0.016851 | 195.1497 | 184.04 | -1.6565 | -0.0085981 | 189.5949 | -5.5548 | 191.4465 | 0.98241 | -0.028783 | 0.98367 | -0.02882
238.62 | -13.0702 | 0.032615 | 0.01556 | 195.3964 | 182.3262 | -1.9032 | -0.0098786 | 188.8613 | -6.5351 | 191.0397 | 0.97861 | -0.033862 | 0.97987 | -0.033906
238.64 | -14.5079 | 0.032615 | 0.014628 | 195.2422 | 180.7343 | -1.749 | -0.0090782 | 187.9883 | -7.2539 | 190.4062 | 0.97408 | -0.037587 | 0.97534 | -0.037636
238.66 | -16.024 | 0.031303 | 0.013624 | 195.0611 | 179.0371 | -1.5679 | -0.0081382 | 187.0491 | -8.012 | 189.7198 | 0.96922 | -0.041515 | 0.97047 | -0.041569
238.68 | -17.2004 | 0.031303 | 0.012764 | 194.88 | 177.6796 | -1.3868 | -0.0071982 | 186.2798 | -8.6002 | 189.1465 | 0.96523 | -0.044563 | 0.96647 | -0.04462
238.7 | -18.0368 | 0.031303 | 0.01219 | 194.8778 | 176.841 | -1.3846 | -0.0071868 | 185.8594 | -9.0184 | 188.8655 | 0.96305 | -0.04673 | 0.96429 | -0.04679
238.72 | -18.5597 | 0.030366 | 0.01176 | 194.6243 | 176.0646 | -1.1311 | -0.005871 | 185.3445 | -9.2798 | 188.4377 | 0.96038 | -0.048085 | 0.96162 | -0.048146
238.74 | -19.1086 | 0.030366 | 0.011401 | 194.3335 | 175.2249 | -0.8403 | -0.0043616 | 184.7792 | -9.5543 | 187.964 | 0.95746 | -0.049507 | 0.95869 | -0.049571
238.76 | -19.0302 | 0.029991 | 0.011258 | 194.2583 | 175.2281 | -0.7651 | -0.0039713 | 184.7432 | -9.5151 | 187.9149 | 0.95727 | -0.049304 | 0.9585 | -0.049367
238.78 | -18.8995 | 0.029991 | 0.011258 | 194.0792 | 175.1797 | -0.586 | -0.0030416 | 184.6295 | -9.4497 | 187.7794 | 0.95668 | -0.048965 | 0.95791 | -0.049028
238.8 | -18.6381 | 0.029991 | 0.011473 | 193.8477 | 175.2096 | -0.3545 | -0.00184 | 184.5287 | -9.319 | 187.635 | 0.95616 | -0.048288 | 0.95739 | -0.04835
238.82 | -17.6447 | 0.030179 | 0.012262 | 193.5305 | 175.8858 | -0.0373 | -0.00019361 | 184.7081 | -8.8224 | 187.6489 | 0.95709 | -0.045714 | 0.95832 | -0.045773
238.84 | -16.207 | 0.030179 | 0.013338 | 193.1101 | 176.9031 | 0.3831 | 0.0019885 | 185.0066 | -8.1035 | 187.7078 | 0.95863 | -0.041989 | 0.95987 | -0.042043
238.86 | -14.6647 | 0.031116 | 0.014485 | 192.856 | 178.1913 | 0.6372 | 0.0033074 | 185.5236 | -7.3324 | 187.9678 | 0.96131 | -0.037994 | 0.96255 | -0.038042
238.88 | -13.1225 | 0.031116 | 0.01556 | 192.3581 | 179.2356 | 1.1351 | 0.0058918 | 185.7969 | -6.5612 | 187.9839 | 0.96273 | -0.033998 | 0.96397 | -0.034042
238.9 | -11.1358 | 0.031116 | 0.016779 | 192.2305 | 181.0947 | 1.2627 | 0.0065541 | 186.6626 | -5.5679 | 188.5186 | 0.96721 | -0.028851 | 0.96846 | -0.028888
238.92 | -9.123 | 0.032428 | 0.01807 | 190.8955 | 181.7725 | 1.5977 | 0.0082929 | 186.334 | -4.5615 | 187.8545 | 0.96551 | -0.023636 | 0.96676 | -0.023666
238.94 | -7.1363 | 0.032428 | 0.019361 | 190.5803 | 183.444 | 1.9129 | 0.009929 | 187.0121 | -3.5682 | 188.2015 | 0.96903 | -0.018489 | 0.97027 | -0.018513
238.96 | -4.7053 | 0.032428 | 0.020867 | 190.5041 | 185.7988 | 1.9891 | 0.010324 | 188.1515 | -2.3526 | 188.9357 | 0.97493 | -0.01219 | 0.97619 | -0.012206
238.98 | -2.3526 | 0.03449 | 0.022229 | 190.4142 | 188.0616 | 2.079 | 0.010791 | 189.2379 | -1.1763 | 189.63 | 0.98056 | -0.0060952 | 0.98182 | -0.0061031
239 | 0.052281 | 0.03449 | 0.023663 | 190.5001 | 190.5524 | 1.9931 | 0.010345 | 190.5262 | 0.02614 | 190.5175 | 0.98723 | 0.00013545 | 0.98851 | 0.00013562
239.02 | 2.4049 | 0.035989 | 0.025169 | 189.3178 | 191.7227 | 2.1754 | 0.011291 | 190.5203 | 1.2025 | 190.1194 | 0.9872 | 0.0062307 | 0.98848 | 0.0062387
239.04 | 4.7837 | 0.035989 | 0.026532 | 189.5601 | 194.3438 | 1.9331 | 0.010034 | 191.9519 | 2.3918 | 191.1547 | 0.99462 | 0.012394 | 0.9959 | 0.01241
239.06 | 7.084 | 0.035989 | 0.027822 | 189.366 | 196.45 | 2.1272 | 0.011041 | 192.908 | 3.542 | 191.7273 | 0.99958 | 0.018353 | 1.0009 | 0.018377
239.08 | 9.2014 | 0.038051 | 0.029113 | 189.4126 | 198.614 | 2.0806 | 0.010799 | 194.0133 | 4.6007 | 192.4797 | 1.0053 | 0.023839 | 1.0066 | 0.02387
239.1 | 11.1358 | 0.038051 | 0.030332 | 189.46 | 200.5958 | 2.0332 | 0.010553 | 195.0279 | 5.5679 | 193.1719 | 1.0106 | 0.028851 | 1.0119 | 0.028888
239.12 | 13.0702 | 0.038051 | 0.031551 | 189.7688 | 202.839 | 1.7244 | 0.0089505 | 196.3039 | 6.5351 | 194.1255 | 1.0172 | 0.033862 | 1.0185 | 0.033906
239.14 | 14.6125 | 0.039363 | 0.032483 | 189.8267 | 204.4392 | 1.6665 | 0.00865 | 197.1329 | 7.3062 | 194.6975 | 1.0215 | 0.037858 | 1.0228 | 0.037907
239.16 | 16.1025 | 0.039363 | 0.033416 | 190.1799 | 206.2824 | 1.3133 | 0.0068167 | 198.2311 | 8.0512 | 195.5474 | 1.0272 | 0.041718 | 1.0285 | 0.041772
239.18 | 17.2004 | 0.040488 | 0.034204 | 189.8615 | 207.0619 | 1.6317 | 0.0084694 | 198.4617 | 8.6002 | 195.595 | 1.0284 | 0.044563 | 1.0297 | 0.04462
239.2 | 17.9846 | 0.040488 | 0.034635 | 190.2305 | 208.2151 | 1.2627 | 0.0065541 | 199.2228 | 8.9923 | 196.2254 | 1.0323 | 0.046595 | 1.0336 | 0.046655
239.22 | 18.6904 | 0.040488 | 0.035137 | 190.1481 | 208.8385 | 1.3451 | 0.0069818 | 199.4933 | 9.3452 | 196.3782 | 1.0337 | 0.048423 | 1.035 | 0.048486
239.24 | 18.8472 | 0.041425 | 0.035352 | 190.407 | 209.2542 | 1.0862 | 0.0056379 | 199.8306 | 9.4236 | 196.6894 | 1.0354 | 0.048829 | 1.0368 | 0.048892
239.26 | 18.8472 | 0.041425 | 0.035495 | 190.7036 | 209.5508 | 0.7896 | 0.0040984 | 200.1272 | 9.4236 | 196.986 | 1.037 | 0.048829 | 1.0383 | 0.048892
239.28 | 18.7165 | 0.041613 | 0.035423 | 190.7149 | 209.4314 | 0.7783 | 0.0040398 | 200.0731 | 9.3582 | 196.9537 | 1.0367 | 0.048491 | 1.038 | 0.048553
239.3 | 18.3767 | 0.041613 | 0.035208 | 191.1125 | 209.4892 | 0.3807 | 0.001976 | 200.3008 | 9.1883 | 197.2381 | 1.0379 | 0.04761 | 1.0392 | 0.047672
239.32 | 17.6186 | 0.041613 | 0.034563 | 191.3402 | 208.9588 | 0.153 | 0.00079415 | 200.1495 | 8.8093 | 197.2131 | 1.0371 | 0.045646 | 1.0384 | 0.045705
239.34 | 16.2332 | 0.041238 | 0.033631 | 191.6155 | 207.8487 | -0.1223 | -0.0006348 | 199.7321 | 8.1166 | 197.0266 | 1.0349 | 0.042057 | 1.0363 | 0.042111
239.36 | 14.5863 | 0.041238 | 0.032627 | 192.0394 | 206.6257 | -0.5462 | -0.0028351 | 199.3326 | 7.2932 | 196.9015 | 1.0329 | 0.03779 | 1.0342 | 0.037839
239.38 | 12.9918 | 0.041238 | 0.031479 | 192.4097 | 205.4015 | -0.9165 | -0.0047571 | 198.9056 | 6.4959 | 196.7403 | 1.0307 | 0.033659 | 1.032 | 0.033703
239.4 | 11.1097 | 0.039738 | 0.03026 | 193.6893 | 204.799 | -1.1961 | -0.0062084 | 199.2441 | 5.5548 | 197.3925 | 1.0324 | 0.028783 | 1.0337 | 0.02882
239.42 | 9.123 | 0.039738 | 0.029113 | 193.8898 | 203.0128 | -1.3966 | -0.0072491 | 198.4513 | 4.5615 | 196.9308 | 1.0283 | 0.023636 | 1.0296 | 0.023666
239.44 | 7.0056 | 0.038239 | 0.027751 | 193.8916 | 200.8972 | -1.3984 | -0.0072584 | 197.3944 | 3.5028 | 196.2268 | 1.0228 | 0.01815 | 1.0241 | 0.018174
239.46 | 4.7837 | 0.038239 | 0.02646 | 194.0569 | 198.8406 | -1.5637 | -0.0081164 | 196.4487 | 2.3918 | 195.6515 | 1.0179 | 0.012394 | 1.0192 | 0.01241
239.48 | 2.3526 | 0.038239 | 0.024882 | 193.9998 | 196.3524 | -1.5066 | -0.00782 | 195.1761 | 1.1763 | 194.784 | 1.0113 | 0.0060952 | 1.0126 | 0.0061031
239.5 | -0.078421 | 0.036364 | 0.023448 | 193.9282 | 193.8498 | -1.435 | -0.0074484 | 193.889 | -0.039211 | 193.9021 | 1.0047 | -0.00020317 | 1.006 | -0.00020344
239.52 | -2.3265 | 0.036364 | 0.022229 | 193.946 | 191.6195 | -1.4528 | -0.0075408 | 192.7828 | -1.1632 | 193.1705 | 0.99893 | -0.0060275 | 1.0002 | -0.0060353
239.54 | -4.836 | 0.035052 | 0.020795 | 195.1965 | 190.3605 | -1.7033 | -0.008841 | 192.7785 | -2.418 | 193.5845 | 0.9989 | -0.012529 | 1.0002 | -0.012545
239.56 | -6.9795 | 0.035052 | 0.019433 | 195.1167 | 188.1372 | -1.6235 | -0.0084268 | 191.627 | -3.4897 | 192.7902 | 0.99294 | -0.018082 | 0.99422 | -0.018106
239.58 | -9.2798 | 0.035052 | 0.017998 | 195.1887 | 185.9089 | -1.6955 | -0.0088005 | 190.5488 | -4.6399 | 192.0954 | 0.98735 | -0.024042 | 0.98862 | -0.024073
239.6 | -11.1619 | 0.033178 | 0.016851 | 195.1199 | 183.958 | -1.6267 | -0.0084434 | 189.5389 | -5.581 | 191.3993 | 0.98212 | -0.028918 | 0.98338 | -0.028956
239.62 | -13.044 | 0.033178 | 0.015704 | 195.0206 | 181.9766 | -1.5274 | -0.007928 | 188.4986 | -6.522 | 190.6726 | 0.97673 | -0.033795 | 0.97799 | -0.033838
239.64 | -14.5863 | 0.033178 | 0.014628 | 194.9412 | 180.3549 | -1.448 | -0.0075159 | 187.648 | -7.2932 | 190.0791 | 0.97232 | -0.03779 | 0.97357 | -0.037839
239.66 | -16.0502 | 0.031866 | 0.013624 | 195.0733 | 179.0231 | -1.5801 | -0.0082015 | 187.0482 | -8.0251 | 189.7232 | 0.96921 | -0.041583 | 0.97046 | -0.041637
239.68 | -17.2526 | 0.031866 | 0.012836 | 194.861 | 177.6084 | -1.3678 | -0.0070996 | 186.2347 | -8.6263 | 189.1101 | 0.965 | -0.044698 | 0.96624 | -0.044756
239.7 | -18.0107 | 0.030554 | 0.012262 | 194.7019 | 176.6912 | -1.2087 | -0.0062738 | 185.6965 | -9.0054 | 188.6983 | 0.96221 | -0.046662 | 0.96345 | -0.046722
239.72 | -18.8211 | 0.030554 | 0.011688 | 194.7093 | 175.8882 | -1.2161 | -0.0063122 | 185.2988 | -9.4105 | 188.4356 | 0.96015 | -0.048762 | 0.96138 | -0.048825
239.74 | -19.004 | 0.030554 | 0.011401 | 194.4432 | 175.4392 | -0.95 | -0.004931 | 184.9412 | -9.502 | 188.1085 | 0.95829 | -0.049236 | 0.95953 | -0.049299
239.76 | -19.0302 | 0.029991 | 0.011258 | 194.0852 | 175.055 | -0.592 | -0.0030728 | 184.5701 | -9.5151 | 187.7418 | 0.95637 | -0.049304 | 0.9576 | -0.049367
239.78 | -18.8211 | 0.029991 | 0.011258 | 193.8845 | 175.0634 | -0.3913 | -0.0020311 | 184.474 | -9.4105 | 187.6108 | 0.95587 | -0.048762 | 0.95711 | -0.048825
239.8 | -18.5335 | 0.029991 | 0.011473 | 193.9467 | 175.4132 | -0.4535 | -0.0023539 | 184.6799 | -9.2668 | 187.7689 | 0.95694 | -0.048017 | 0.95817 | -0.048079
239.82 | -17.6186 | 0.029991 | 0.01219 | 193.5001 | 175.8815 | -0.0069 | -3.5815e-05 | 184.6908 | -8.8093 | 187.6272 | 0.957 | -0.045646 | 0.95823 | -0.045705
239.84 | -16.3116 | 0.029991 | 0.013266 | 193.1035 | 176.7919 | 0.3897 | 0.0020227 | 184.9477 | -8.1558 | 187.6663 | 0.95833 | -0.04226 | 0.95956 | -0.042315
239.86 | -14.717 | 0.031116 | 0.014485 | 192.6308 | 177.9138 | 0.8624 | 0.0044763 | 185.2723 | -7.3585 | 187.7251 | 0.96001 | -0.038129 | 0.96125 | -0.038178
239.88 | -13.0702 | 0.031116 | 0.01556 | 192.4202 | 179.35 | 1.073 | 0.0055694 | 185.8851 | -6.5351 | 188.0635 | 0.96319 | -0.033862 | 0.96443 | -0.033906
239.9 | -11.0835 | 0.031116 | 0.016851 | 192.1282 | 181.0447 | 1.365 | 0.0070851 | 186.5864 | -5.5418 | 188.4337 | 0.96682 | -0.028715 | 0.96807 | -0.028752
239.92 | -9.2275 | 0.032241 | 0.01807 | 191.181 | 181.9535 | 1.3122 | 0.006811 | 186.5672 | -4.6138 | 188.1052 | 0.96672 | -0.023907 | 0.96797 | -0.023938
239.94 | -6.9011 | 0.032241 | 0.019433 | 191.0304 | 184.1293 | 1.4628 | 0.0075927 | 187.5799 | -3.4505 | 188.73 | 0.97197 | -0.017879 | 0.97322 | -0.017902
239.96 | -4.836 | 0.033928 | 0.020867 | 190.6022 | 185.7662 | 1.891 | 0.0098153 | 188.1842 | -2.418 | 188.9902 | 0.9751 | -0.012529 | 0.97636 | -0.012545
239.98 | -2.3788 | 0.033928 | 0.022301 | 190.5247 | 188.1459 | 1.9685 | 0.010218 | 189.3353 | -1.1894 | 189.7318 | 0.98106 | -0.0061629 | 0.98233 | -0.0061709
240 | -0.078421 | 0.033928 | 0.023663 | 190.2918 | 190.2134 | 2.2014 | 0.011426 | 190.2526 | -0.039211 | 190.2657 | 0.98582 | -0.00020317 | 0.98709 | -0.00020344
240.02 | 2.2742 | 0.035989 | 0.025098 | 189.3716 | 191.6458 | 2.1216 | 0.011012 | 190.5087 | 1.1371 | 190.1297 | 0.98714 | 0.005892 | 0.98842 | 0.0058996
240.04 | 4.836 | 0.035989 | 0.026532 | 189.5588 | 194.3948 | 1.9344 | 0.010041 | 191.9768 | 2.418 | 191.1708 | 0.99475 | 0.012529 | 0.99603 | 0.012545
240.06 | 6.9272 | 0.037676 | 0.027751 | 189.4716 | 196.3988 | 2.0216 | 0.010493 | 192.9352 | 3.4636 | 191.7807 | 0.99972 | 0.017947 | 1.001 | 0.01797
240.08 | 9.3582 | 0.037676 | 0.029185 | 189.246 | 198.6042 | 2.2472 | 0.011664 | 193.9251 | 4.6791 | 192.3654 | 1.0048 | 0.024245 | 1.0061 | 0.024277
240.1 | 11.0835 | 0.037676 | 0.030332 | 189.5437 | 200.6272 | 1.9495 | 0.010119 | 195.0855 | 5.5418 | 193.2382 | 1.0109 | 0.028715 | 1.0122 | 0.028752
240.12 | 13.0179 | 0.039176 | 0.031408 | 189.6865 | 202.7044 | 1.8067 | 0.0093777 | 196.1954 | 6.5089 | 194.0258 | 1.0166 | 0.033727 | 1.0179 | 0.03377
240.14 | 14.5863 | 0.039176 | 0.032483 | 189.8157 | 204.402 | 1.6775 | 0.0087071 | 197.1089 | 7.2932 | 194.6778 | 1.0213 | 0.03779 | 1.0227 | 0.037839
240.16 | 15.9456 | 0.039176 | 0.033416 | 189.8627 | 205.8083 | 1.6305 | 0.0084631 | 197.8355 | 7.9728 | 195.1779 | 1.0251 | 0.041312 | 1.0264 | 0.041365
240.18 | 17.2526 | 0.040488 | 0.034133 | 190.1732 | 207.4258 | 1.32 | 0.0068515 | 198.7995 | 8.6263 | 195.9241 | 1.0301 | 0.044698 | 1.0314 | 0.044756
240.2 | 18.0891 | 0.040488 | 0.034706 | 190.1658 | 208.2549 | 1.3274 | 0.0068899 | 199.2104 | 9.0446 | 196.1955 | 1.0322 | 0.046865 | 1.0336 | 0.046926
240.22 | 18.7688 | 0.041238 | 0.035208 | 190.077 | 208.8458 | 1.4162 | 0.0073508 | 199.4614 | 9.3844 | 196.3333 | 1.0335 | 0.048626 | 1.0349 | 0.048689
240.24 | 18.8472 | 0.041238 | 0.035352 | 190.5678 | 209.415 | 0.9254 | 0.0048033 | 199.9914 | 9.4236 | 196.8502 | 1.0363 | 0.048829 | 1.0376 | 0.048892
240.26 | 18.9256 | 0.041238 | 0.035495 | 190.7363 | 209.6619 | 0.7569 | 0.0039287 | 200.1991 | 9.4628 | 197.0448 | 1.0374 | 0.049033 | 1.0387 | 0.049096
240.28 | 18.6119 | 0.0418 | 0.035495 | 190.9632 | 209.5751 | 0.53 | 0.002751 | 200.2692 | 9.306 | 197.1672 | 1.0377 | 0.04822 | 1.0391 | 0.048282
240.3 | 18.2982 | 0.0418 | 0.03528 | 191.1353 | 209.4335 | 0.3579 | 0.0018577 | 200.2844 | 9.1491 | 197.2347 | 1.0378 | 0.047407 | 1.0391 | 0.047468
240.32 | 17.4879 | 0.0418 | 0.034635 | 191.1293 | 208.6172 | 0.3639 | 0.0018888 | 199.8732 | 8.7439 | 196.9586 | 1.0357 | 0.045308 | 1.037 | 0.045366
240.34 | 16.1547 | 0.041238 | 0.033702 | 191.5055 | 207.6602 | -0.0123 | -6.3843e-05 | 199.5829 | 8.0774 | 196.8904 | 1.0342 | 0.041854 | 1.0355 | 0.041908
240.36 | 14.6647 | 0.041238 | 0.032627 | 192.0816 | 206.7463 | -0.5884 | -0.0030541 | 199.414 | 7.3324 | 196.9698 | 1.0333 | 0.037994 | 1.0346 | 0.038042
240.38 | 13.0179 | 0.040113 | 0.031551 | 193.3145 | 206.3324 | -0.8213 | -0.004263 | 199.8234 | 6.5089 | 197.6538 | 1.0354 | 0.033727 | 1.0367 | 0.03377
240.4 | 11.1358 | 0.040113 | 0.030332 | 193.428 | 204.5638 | -0.9348 | -0.0048521 | 198.9959 | 5.5679 | 197.1399 | 1.0311 | 0.028851 | 1.0324 | 0.028888
240.42 | 9.1753 | 0.040113 | 0.029113 | 193.4489 | 202.6242 | -0.9557 | -0.0049606 | 198.0365 | 4.5876 | 196.5073 | 1.0261 | 0.023771 | 1.0275 | 0.023802
240.44 | 6.9272 | 0.038426 | 0.027822 | 193.5372 | 200.4644 | -1.044 | -0.0054189 | 197.0008 | 3.4636 | 195.8463 | 1.0208 | 0.017947 | 1.0221 | 0.01797
240.46 | 4.7575 | 0.038426 | 0.02646 | 193.957 | 198.7145 | -1.4638 | -0.0075979 | 196.3358 | 2.3788 | 195.5428 | 1.0173 | 0.012326 | 1.0186 | 0.012342
240.48 | 2.2219 | 0.036927 | 0.024954 | 193.8446 | 196.0665 | -1.3514 | -0.0070145 | 194.9556 | 1.111 | 194.5852 | 1.0102 | 0.0057566 | 1.0115 | 0.005764
240.5 | -0.052281 | 0.036927 | 0.023592 | 193.7311 | 193.6788 | -1.2379 | -0.0064253 | 193.705 | -0.02614 | 193.7137 | 1.0037 | -0.00013545 | 1.005 | -0.00013562
240.52 | -2.3004 | 0.036927 | 0.022229 | 193.9122 | 191.6118 | -1.419 | -0.0073654 | 192.762 | -1.1502 | 193.1454 | 0.99882 | -0.0059598 | 1.0001 | -0.0059675
240.54 | -4.7053 | 0.035427 | 0.020867 | 195.0455 | 190.3402 | -1.5523 | -0.0080573 | 192.6929 | -2.3526 | 193.4771 | 0.99846 | -0.01219 | 0.99975 | -0.012206
240.56 | -6.9795 | 0.035427 | 0.019504 | 195.1405 | 188.161 | -1.6473 | -0.0085504 | 191.6508 | -3.4897 | 192.814 | 0.99306 | -0.018082 | 0.99434 | -0.018106
240.58 | -9.2537 | 0.035427 | 0.01807 | 194.9611 | 185.7074 | -1.4679 | -0.0076192 | 190.3343 | -4.6268 | 191.8765 | 0.98624 | -0.023975 | 0.98751 | -0.024005
240.6 | -11.1358 | 0.033365 | 0.016851 | 194.8476 | 183.7118 | -1.3544 | -0.00703 | 189.2797 | -5.5679 | 191.1357 | 0.98078 | -0.028851 | 0.98204 | -0.028888
240.62 | -13.0179 | 0.033365 | 0.015704 | 194.9514 | 181.9335 | -1.4582 | -0.0075688 | 188.4425 | -6.5089 | 190.6121 | 0.97644 | -0.033727 | 0.9777 | -0.03377
240.64 | -14.6909 | 0.032053 | 0.014628 | 195.0643 | 180.3734 | -1.5711 | -0.0081548 | 187.7189 | -7.3454 | 190.1673 | 0.97269 | -0.038061 | 0.97394 | -0.03811
240.66 | -15.9979 | 0.032053 | 0.013696 | 194.7899 | 178.792 | -1.2967 | -0.0067306 | 186.791 | -7.9989 | 189.4573 | 0.96788 | -0.041448 | 0.96913 | -0.041501
240.68 | -17.2788 | 0.032053 | 0.012907 | 194.6305 | 177.3517 | -1.1373 | -0.0059032 | 185.9911 | -8.6394 | 188.8709 | 0.96374 | -0.044766 | 0.96498 | -0.044824
240.7 | -18.0891 | 0.030741 | 0.012262 | 194.3932 | 176.3041 | -0.9 | -0.0046715 | 185.3486 | -9.0446 | 188.3635 | 0.96041 | -0.046865 | 0.96164 | -0.046926
240.72 | -18.7426 | 0.030741 | 0.01176 | 194.6507 | 175.9081 | -1.1575 | -0.006008 | 185.2794 | -9.3713 | 188.4032 | 0.96005 | -0.048559 | 0.96128 | -0.048621
240.74 | -18.9518 | 0.030741 | 0.011473 | 194.2939 | 175.3421 | -0.8007 | -0.0041561 | 184.818 | -9.4759 | 187.9766 | 0.95766 | -0.0491 | 0.95889 | -0.049164
240.76 | -18.9518 | 0.030179 | 0.011401 | 194.1266 | 175.1748 | -0.6334 | -0.0032877 | 184.6507 | -9.4759 | 187.8093 | 0.95679 | -0.0491 | 0.95802 | -0.049164
240.78 | -18.8733 | 0.030179 | 0.01133 | 193.6734 | 174.8001 | -0.1802 | -0.00093533 | 184.2367 | -9.4367 | 187.3823 | 0.95464 | -0.048897 | 0.95587 | -0.04896
240.8 | -18.5597 | 0.029991 | 0.011545 | 193.7454 | 175.1857 | -0.2522 | -0.001309 | 184.4656 | -9.2798 | 187.5588 | 0.95583 | -0.048085 | 0.95706 | -0.048146
240.82 | -17.7754 | 0.029991 | 0.01219 | 193.1407 | 175.3653 | 0.3525 | 0.0018297 | 184.253 | -8.8877 | 187.2156 | 0.95473 | -0.046053 | 0.95596 | -0.046112
240.84 | -16.2854 | 0.029991 | 0.013338 | 193.0352 | 176.7498 | 0.458 | 0.0023773 | 184.8925 | -8.1427 | 187.6067 | 0.95804 | -0.042192 | 0.95928 | -0.042247
240.86 | -14.6386 | 0.030741 | 0.014485 | 192.5086 | 177.87 | 0.9846 | 0.0051106 | 185.1893 | -7.3193 | 187.6291 | 0.95958 | -0.037926 | 0.96082 | -0.037975
240.88 | -12.9656 | 0.030741 | 0.015632 | 192.4282 | 179.4626 | 1.065 | 0.0055279 | 185.9454 | -6.4828 | 188.1063 | 0.9635 | -0.033591 | 0.96474 | -0.033635
240.9 | -11.1881 | 0.032428 | 0.016851 | 190.9915 | 179.8034 | 1.5017 | 0.0077946 | 185.3975 | -5.594 | 187.2621 | 0.96066 | -0.028986 | 0.9619 | -0.029024
240.92 | -9.0446 | 0.032428 | 0.018142 | 190.9037 | 181.8591 | 1.5895 | 0.0082503 | 186.3814 | -4.5223 | 187.8888 | 0.96576 | -0.023433 | 0.967 | -0.023463
240.94 | -7.1886 | 0.032428 | 0.019433 | 190.4712 | 183.2826 | 2.022 | 0.010495 | 186.8769 | -3.5943 | 188.075 | 0.96832 | -0.018624 | 0.96957 | -0.018648
240.96 | -4.8098 | 0.034115 | 0.020938 | 190.5875 | 185.7777 | 1.9057 | 0.0098916 | 188.1826 | -2.4049 | 188.9842 | 0.97509 | -0.012461 | 0.97635 | -0.012477
240.98 | -2.3265 | 0.034115 | 0.022373 | 190.6101 | 188.2836 | 1.8831 | 0.0097743 | 189.4469 | -1.1632 | 189.8346 | 0.98164 | -0.0060275 | 0.98291 | -0.0060353
241 | 0.10456 | 0.034115 | 0.023807 | 190.3538 | 190.4584 | 2.1394 | 0.011105 | 190.4061 | 0.052281 | 190.3887 | 0.98661 | 0.0002709 | 0.98788 | 0.00027125
241.02 | 2.3526 | 0.035615 | 0.025169 | 190.2886 | 192.6412 | 2.2046 | 0.011443 | 191.4649 | 1.1763 | 191.0728 | 0.9921 | 0.0060952 | 0.99338 | 0.0061031
241.04 | 4.836 | 0.035615 | 0.026603 | 190.496 | 195.332 | 1.9972 | 0.010367 | 192.914 | 2.418 | 192.108 | 0.99961 | 0.012529 | 1.0009 | 0.012545
241.06 | 7.0318 | 0.038051 | 0.027894 | 189.4509 | 196.4827 | 2.0423 | 0.010601 | 192.9668 | 3.5159 | 191.7948 | 0.99988 | 0.018218 | 1.0012 | 0.018241
241.08 | 9.2537 | 0.038051 | 0.029257 | 189.5991 | 198.8528 | 1.8941 | 0.0098314 | 194.2259 | 4.6268 | 192.6837 | 1.0064 | 0.023975 | 1.0077 | 0.024005
241.1 | 11.0835 | 0.038051 | 0.030332 | 189.6686 | 200.7521 | 1.8246 | 0.0094706 | 195.2104 | 5.5418 | 193.3631 | 1.0115 | 0.028715 | 1.0128 | 0.028752
241.12 | 13.0963 | 0.039363 | 0.031623 | 189.5041 | 202.6004 | 1.9891 | 0.010324 | 196.0523 | 6.5482 | 193.8695 | 1.0159 | 0.03393 | 1.0172 | 0.033974
241.14 | 14.6386 | 0.039363 | 0.032627 | 189.6957 | 204.3343 | 1.7975 | 0.00933 | 197.015 | 7.3193 | 194.5752 | 1.0209 | 0.037926 | 1.0222 | 0.037975
241.16 | 15.9718 | 0.039363 | 0.033487 | 189.9457 | 205.9175 | 1.5475 | 0.0080323 | 197.9316 | 7.9859 | 195.2696 | 1.0256 | 0.04138 | 1.0269 | 0.041433
241.18 | 17.1742 | 0.040301 | 0.034204 | 189.7224 | 206.8966 | 1.7708 | 0.0091914 | 198.3095 | 8.5871 | 195.4471 | 1.0276 | 0.044495 | 1.0289 | 0.044552
241.2 | 18.063 | 0.040301 | 0.034778 | 189.9609 | 208.0239 | 1.5323 | 0.0079534 | 198.9924 | 9.0315 | 195.9819 | 1.0311 | 0.046798 | 1.0324 | 0.046858
241.22 | 18.6119 | 0.041425 | 0.035208 | 190.0219 | 208.6338 | 1.4713 | 0.0076368 | 199.3279 | 9.306 | 196.2259 | 1.0328 | 0.04822 | 1.0342 | 0.048282
241.24 | 18.9518 | 0.041425 | 0.035495 | 190.571 | 209.5228 | 0.9222 | 0.0047867 | 200.0469 | 9.4759 | 196.8883 | 1.0366 | 0.0491 | 1.0379 | 0.049164
241.26 | 18.9518 | 0.041425 | 0.035495 | 190.552 | 209.5038 | 0.9412 | 0.0048853 | 200.0279 | 9.4759 | 196.8693 | 1.0365 | 0.0491 | 1.0378 | 0.049164
241.28 | 18.6642 | 0.041613 | 0.035423 | 191.0089 | 209.6731 | 0.4843 | 0.0025138 | 200.341 | 9.3321 | 197.2303 | 1.0381 | 0.048355 | 1.0394 | 0.048418
241.3 | 18.3767 | 0.041613 | 0.03528 | 191.1677 | 209.5444 | 0.3255 | 0.0016895 | 200.356 | 9.1883 | 197.2933 | 1.0382 | 0.04761 | 1.0395 | 0.047672
241.32 | 17.3572 | 0.041425 | 0.034563 | 191.2244 | 208.5816 | 0.2688 | 0.0013952 | 199.903 | 8.6786 | 197.0101 | 1.0358 | 0.044969 | 1.0372 | 0.045027
241.34 | 16.2593 | 0.041425 | 0.033702 | 191.694 | 207.9533 | -0.2008 | -0.0010423 | 199.8236 | 8.1296 | 197.1138 | 1.0354 | 0.042125 | 1.0367 | 0.042179
241.36 | 14.6125 | 0.041425 | 0.032627 | 191.9987 | 206.6112 | -0.5055 | -0.0026238 | 199.3049 | 7.3062 | 196.8695 | 1.0327 | 0.037858 | 1.0341 | 0.037907
241.38 | 13.0702 | 0.040301 | 0.031551 | 193.4194 | 206.4896 | -0.9262 | -0.0048075 | 199.9545 | 6.5351 | 197.7761 | 1.0361 | 0.033862 | 1.0374 | 0.033906
241.4 | 11.1358 | 0.040301 | 0.030404 | 193.1344 | 204.2702 | -0.6412 | -0.0033282 | 198.7023 | 5.5679 | 196.8463 | 1.0296 | 0.028851 | 1.0309 | 0.028888
241.42 | 9.0707 | 0.040301 | 0.029113 | 193.5696 | 202.6403 | -1.0764 | -0.0055871 | 198.105 | 4.5354 | 196.5932 | 1.0265 | 0.0235 | 1.0278 | 0.023531
241.44 | 7.0056 | 0.038989 | 0.027894 | 193.8398 | 200.8454 | -1.3466 | -0.0069896 | 197.3426 | 3.5028 | 196.175 | 1.0226 | 0.01815 | 1.0239 | 0.018174
241.46 | 4.653 | 0.038989 | 0.02646 | 193.6537 | 198.3067 | -1.1605 | -0.0060236 | 195.9802 | 2.3265 | 195.2047 | 1.0155 | 0.012055 | 1.0168 | 0.012071
241.48 | 2.3526 | 0.037114 | 0.025026 | 194.1827 | 196.5353 | -1.6895 | -0.0087694 | 195.359 | 1.1763 | 194.9669 | 1.0123 | 0.0060952 | 1.0136 | 0.0061031
241.5 | 0.078421 | 0.037114 | 0.023663 | 194.166 | 194.2444 | -1.6728 | -0.0086827 | 194.2052 | 0.039211 | 194.1921 | 1.0063 | 0.00020317 | 1.0076 | 0.00020344
241.52 | -2.2742 | 0.037114 | 0.022301 | 194.0495 | 191.7753 | -1.5563 | -0.008078 | 192.9124 | -1.1371 | 193.2914 | 0.9996 | -0.005892 | 1.0009 | -0.0058996
241.54 | -4.653 | 0.035427 | 0.020938 | 195.2062 | 190.5532 | -1.713 | -0.0088914 | 192.8797 | -2.3265 | 193.6552 | 0.99943 | -0.012055 | 1.0007 | -0.012071
241.56 | -7.0579 | 0.035427 | 0.019433 | 195.0399 | 187.982 | -1.5467 | -0.0080282 | 191.511 | -3.5289 | 192.6873 | 0.99234 | -0.018286 | 0.99362 | -0.018309
241.58 | -9.1491 | 0.035427 | 0.018214 | 195.0515 | 185.9024 | -1.5583 | -0.0080884 | 190.4769 | -4.5746 | 192.0018 | 0.98698 | -0.023704 | 0.98825 | -0.023734
241.6 | -11.1619 | 0.033365 | 0.016851 | 195.0057 | 183.8438 | -1.5125 | -0.0078507 | 189.4247 | -5.581 | 191.2851 | 0.98153 | -0.028918 | 0.98279 | -0.028956
241.62 | -13.044 | 0.033365 | 0.015704 | 195.0643 | 182.0203 | -1.5711 | -0.0081548 | 188.5423 | -6.522 | 190.7163 | 0.97695 | -0.033795 | 0.97821 | -0.033838
241.64 | -14.6125 | 0.032053 | 0.014628 | 194.7922 | 180.1797 | -1.299 | -0.0067425 | 187.486 | -7.3062 | 189.9214 | 0.97148 | -0.037858 | 0.97273 | -0.037907
241.66 | -15.9456 | 0.032053 | 0.013696 | 194.8594 | 178.9138 | -1.3662 | -0.0070913 | 186.8866 | -7.9728 | 189.5442 | 0.96838 | -0.041312 | 0.96962 | -0.041365
241.68 | -17.2004 | 0.032053 | 0.012907 | 194.642 | 177.4416 | -1.1488 | -0.0059629 | 186.0418 | -8.6002 | 188.9085 | 0.964 | -0.044563 | 0.96524 | -0.04462
241.7 | -18.0107 | 0.030741 | 0.012262 | 194.7275 | 176.7168 | -1.2343 | -0.0064067 | 185.7221 | -9.0054 | 188.7239 | 0.96234 | -0.046662 | 0.96358 | -0.046722
241.72 | -18.6642 | 0.030741 | 0.011832 | 194.4171 | 175.7529 | -0.9239 | -0.0047955 | 185.085 | -9.3321 | 188.1957 | 0.95904 | -0.048355 | 0.96028 | -0.048418
241.74 | -18.9256 | 0.030179 | 0.011545 | 194.486 | 175.5604 | -0.9928 | -0.0051532 | 185.0232 | -9.4628 | 188.1775 | 0.95872 | -0.049033 | 0.95995 | -0.049096
241.76 | -18.9518 | 0.030179 | 0.011401 | 194.073 | 175.1212 | -0.5798 | -0.0030095 | 184.5971 | -9.4759 | 187.7557 | 0.95651 | -0.0491 | 0.95774 | -0.049164
241.78 | -18.9518 | 0.030179 | 0.011401 | 193.8911 | 174.9393 | -0.3979 | -0.0020653 | 184.4152 | -9.4759 | 187.5738 | 0.95557 | -0.0491 | 0.9568 | -0.049164
241.8 | -18.5597 | 0.029991 | 0.011545 | 193.6232 | 175.0635 | -0.13 | -0.00067477 | 184.3434 | -9.2798 | 187.4366 | 0.9552 | -0.048085 | 0.95643 | -0.048146
241.82 | -17.7232 | 0.029991 | 0.01219 | 193.5818 | 175.8586 | -0.0886 | -0.00045988 | 184.7202 | -8.8616 | 187.6741 | 0.95715 | -0.045917 | 0.95838 | -0.045976
241.84 | -16.2593 | 0.029991 | 0.013409 | 193.1353 | 176.876 | 0.3579 | 0.0018577 | 185.0057 | -8.1296 | 187.7155 | 0.95863 | -0.042125 | 0.95986 | -0.042179
241.86 | -14.6909 | 0.030928 | 0.014485 | 192.6608 | 177.9699 | 0.8324 | 0.0043206 | 185.3154 | -7.3454 | 187.7638 | 0.96023 | -0.038061 | 0.96147 | -0.03811
241.88 | -13.0179 | 0.030928 | 0.015632 | 192.2342 | 179.2163 | 1.259 | 0.0065349 | 185.7253 | -6.5089 | 187.8949 | 0.96236 | -0.033727 | 0.9636 | -0.03377
241.9 | -11.0574 | 0.032241 | 0.016923 | 190.9171 | 179.8597 | 1.5761 | 0.0081808 | 185.3884 | -5.5287 | 187.2313 | 0.96061 | -0.028648 | 0.96185 | -0.028684
241.92 | -9.1753 | 0.032241 | 0.018142 | 190.9323 | 181.757 | 1.5609 | 0.0081019 | 186.3447 | -4.5876 | 187.8739 | 0.96557 | -0.023771 | 0.96681 | -0.023802
241.94 | -7.0056 | 0.032241 | 0.019576 | 190.4572 | 183.4516 | 2.036 | 0.010568 | 186.9544 | -3.5028 | 188.122 | 0.96873 | -0.01815 | 0.96997 | -0.018174
241.96 | -4.6007 | 0.033928 | 0.020938 | 190.5643 | 185.9636 | 1.9289 | 0.010012 | 188.2639 | -2.3004 | 189.0307 | 0.97551 | -0.01192 | 0.97677 | -0.011935
241.98 | -2.2481 | 0.033928 | 0.022444 | 190.4967 | 188.2486 | 1.9965 | 0.010363 | 189.3727 | -1.124 | 189.7473 | 0.98126 | -0.0058243 | 0.98252 | -0.0058318
242 | 0.10456 | 0.035989 | 0.023878 | 189.1709 | 189.2755 | 2.3223 | 0.012054 | 189.2232 | 0.052281 | 189.2058 | 0.98048 | 0.0002709 | 0.98175 | 0.00027125
242.02 | 2.3526 | 0.035989 | 0.025241 | 189.4368 | 191.7894 | 2.0564 | 0.010674 | 190.6131 | 1.1763 | 190.221 | 0.98768 | 0.0060952 | 0.98896 | 0.0061031
242.04 | 4.7314 | 0.035989 | 0.026603 | 189.4355 | 194.1669 | 2.0577 | 0.010681 | 191.8012 | 2.3657 | 191.0126 | 0.99384 | 0.012258 | 0.99512 | 0.012274
242.06 | 6.9795 | 0.037676 | 0.027966 | 189.366 | 196.3455 | 2.1272 | 0.011041 | 192.8557 | 3.4897 | 191.6925 | 0.9993 | 0.018082 | 1.0006 | 0.018106
242.08 | 9.2275 | 0.037676 | 0.029328 | 189.5717 | 198.7992 | 1.9215 | 0.0099736 | 194.1855 | 4.6138 | 192.6475 | 1.0062 | 0.023907 | 1.0075 | 0.023938
242.1 | 11.2142 | 0.037676 | 0.030547 | 189.5413 | 200.7555 | 1.9519 | 0.010131 | 195.1484 | 5.6071 | 193.2794 | 1.0112 | 0.029054 | 1.0125 | 0.029091
242.12 | 12.9656 | 0.039176 | 0.031623 | 189.6918 | 202.6574 | 1.8014 | 0.0093502 | 196.1746 | 6.4828 | 194.0137 | 1.0165 | 0.033591 | 1.0178 | 0.033635
242.14 | 14.6125 | 0.039176 | 0.032698 | 189.8068 | 204.4193 | 1.6864 | 0.0087533 | 197.113 | 7.3062 | 194.6776 | 1.0214 | 0.037858 | 1.0227 | 0.037907
242.16 | 16.0502 | 0.040676 | 0.033559 | 189.817 | 205.8672 | 1.6762 | 0.0087004 | 197.8421 | 8.0251 | 195.1671 | 1.0251 | 0.041583 | 1.0265 | 0.041637
242.18 | 17.1742 | 0.040676 | 0.034276 | 189.8591 | 207.0333 | 1.6341 | 0.0084818 | 198.4462 | 8.5871 | 195.5838 | 1.0283 | 0.044495 | 1.0296 | 0.044552
242.2 | 18.1153 | 0.040676 | 0.03485 | 189.8931 | 208.0084 | 1.6001 | 0.0083054 | 198.9507 | 9.0576 | 195.9315 | 1.0309 | 0.046933 | 1.0322 | 0.046994
242.22 | 18.6119 | 0.041425 | 0.035208 | 190.12 | 208.7319 | 1.3732 | 0.0071276 | 199.426 | 9.306 | 196.324 | 1.0333 | 0.04822 | 1.0347 | 0.048282
242.24 | 18.9779 | 0.041425 | 0.035567 | 190.3745 | 209.3524 | 1.1187 | 0.0058066 | 199.8634 | 9.4889 | 196.7005 | 1.0356 | 0.049168 | 1.037 | 0.049231
242.26 | 18.9256 | 0.041988 | 0.035567 | 190.6393 | 209.5649 | 0.8539 | 0.0044322 | 200.1021 | 9.4628 | 196.9478 | 1.0369 | 0.049033 | 1.0382 | 0.049096
242.28 | 18.6904 | 0.041988 | 0.035495 | 190.6418 | 209.3322 | 0.8514 | 0.0044192 | 199.987 | 9.3452 | 196.8719 | 1.0363 | 0.048423 | 1.0376 | 0.048486
242.3 | 18.4289 | 0.041988 | 0.035352 | 190.8017 | 209.2306 | 0.6915 | 0.0035892 | 200.0162 | 9.2145 | 196.9447 | 1.0364 | 0.047746 | 1.0377 | 0.047807
242.32 | 17.514 | 0.041613 | 0.034778 | 191.1153 | 208.6293 | 0.3779 | 0.0019615 | 199.8723 | 8.757 | 196.9533 | 1.0357 | 0.045376 | 1.037 | 0.045434
242.34 | 16.0763 | 0.041613 | 0.033774 | 191.5283 | 207.6046 | -0.0351 | -0.00018219 | 199.5665 | 8.0382 | 196.8871 | 1.0341 | 0.041651 | 1.0354 | 0.041704
242.36 | 14.717 | 0.041613 | 0.03277 | 191.8162 | 206.5332 | -0.323 | -0.0016765 | 199.1747 | 7.3585 | 196.7219 | 1.032 | 0.038129 | 1.0334 | 0.038178
242.38 | 13.0179 | 0.040676 | 0.031695 | 193.0565 | 206.0744 | -0.5633 | -0.0029238 | 199.5654 | 6.5089 | 197.3958 | 1.0341 | 0.033727 | 1.0354 | 0.03377
242.4 | 11.1881 | 0.040676 | 0.030476 | 193.3627 | 204.5508 | -0.8695 | -0.0045132 | 198.9567 | 5.594 | 197.0921 | 1.0309 | 0.028986 | 1.0322 | 0.029024
242.42 | 9.1491 | 0.039363 | 0.029257 | 193.533 | 202.6821 | -1.0398 | -0.0053971 | 198.1076 | 4.5746 | 196.5827 | 1.0265 | 0.023704 | 1.0278 | 0.023734
242.44 | 6.9533 | 0.039363 | 0.027966 | 193.7147 | 200.668 | -1.2215 | -0.0063402 | 197.1914 | 3.4767 | 196.0325 | 1.0218 | 0.018015 | 1.0231 | 0.018038
242.46 | 4.6791 | 0.039363 | 0.026603 | 194.1077 | 198.7868 | -1.6145 | -0.0083801 | 196.4473 | 2.3396 | 195.6674 | 1.0179 | 0.012123 | 1.0192 | 0.012138
242.48 | 2.2219 | 0.037489 | 0.025169 | 195.0913 | 197.3132 | -1.5981 | -0.008295 | 196.2023 | 1.111 | 195.8319 | 1.0166 | 0.0057566 | 1.018 | 0.005764
242.5 | -0.15684 | 0.037489 | 0.023663 | 194.9002 | 194.7434 | -1.407 | -0.0073031 | 194.8218 | -0.078421 | 194.8479 | 1.0095 | -0.00040635 | 1.0108 | -0.00040687
242.52 | -2.4572 | 0.035989 | 0.022373 | 194.9305 | 192.4733 | -1.4373 | -0.0074603 | 193.7019 | -1.2286 | 194.1114 | 1.0037 | -0.0063661 | 1.005 | -0.0063743
242.54 | -4.8098 | 0.035989 | 0.020938 | 194.9955 | 190.1857 | -1.5023 | -0.0077977 | 192.5906 | -2.4049 | 193.3922 | 0.99793 | -0.012461 | 0.99922 | -0.012477
242.56 | -7.0056 | 0.035989 | 0.019648 | 194.938 | 187.9324 | -1.4448 | -0.0074993 | 191.4352 | -3.5028 | 192.6028 | 0.99194 | -0.01815 | 0.99322 | -0.018174
242.58 | -9.1753 | 0.033928 | 0.018285 | 195.0022 | 185.8269 | -1.509 | -0.0078325 | 190.4146 | -4.5876 | 191.9438 | 0.98666 | -0.023771 | 0.98793 | -0.023802
242.6 | -11.2665 | 0.033928 | 0.016923 | 195.0441 | 183.7776 | -1.5509 | -0.00805 | 189.4109 | -5.6332 | 191.2886 | 0.98145 | -0.029189 | 0.98272 | -0.029227
242.62 | -12.9656 | 0.033928 | 0.015847 | 194.8726 | 181.907 | -1.3794 | -0.0071598 | 188.3898 | -6.4828 | 190.5507 | 0.97616 | -0.033591 | 0.97742 | -0.033635
242.64 | -14.6909 | 0.032428 | 0.0147 | 194.8752 | 180.1843 | -1.382 | -0.0071733 | 187.5298 | -7.3454 | 189.9782 | 0.97171 | -0.038061 | 0.97296 | -0.03811
242.66 | -16.1286 | 0.032428 | 0.013696 | 194.918 | 178.7894 | -1.4248 | -0.0073955 | 186.8537 | -8.0643 | 189.5418 | 0.9682 | -0.041786 | 0.96945 | -0.04184
242.68 | -17.1219 | 0.031116 | 0.012979 | 194.6458 | 177.5239 | -1.1526 | -0.0059826 | 186.0848 | -8.561 | 188.9385 | 0.96422 | -0.04436 | 0.96546 | -0.044417
242.7 | -18.0107 | 0.031116 | 0.012334 | 194.5728 | 176.5621 | -1.0796 | -0.0056037 | 185.5674 | -9.0054 | 188.5692 | 0.96154 | -0.046662 | 0.96278 | -0.046722
242.72 | -18.7165 | 0.031116 | 0.011903 | 194.2975 | 175.581 | -0.8043 | -0.0041747 | 184.9393 | -9.3582 | 188.0587 | 0.95828 | -0.048491 | 0.95952 | -0.048553
242.74 | -19.0302 | 0.030366 | 0.011473 | 194.2518 | 175.2216 | -0.7586 | -0.0039375 | 184.7367 | -9.5151 | 187.9084 | 0.95724 | -0.049304 | 0.95847 | -0.049367
242.76 | -19.0302 | 0.030366 | 0.011401 | 194.1846 | 175.1544 | -0.6914 | -0.0035887 | 184.6695 | -9.5151 | 187.8412 | 0.95689 | -0.049304 | 0.95812 | -0.049367
242.78 | -18.8472 | 0.029991 | 0.011401 | 193.8142 | 174.967 | -0.321 | -0.0016662 | 184.3906 | -9.4236 | 187.5318 | 0.95544 | -0.048829 | 0.95667 | -0.048892
242.8 | -18.5858 | 0.029991 | 0.011473 | 193.6027 | 175.0169 | -0.1095 | -0.00056836 | 184.3098 | -9.2929 | 187.4074 | 0.95502 | -0.048152 | 0.95625 | -0.048214
242.82 | -17.7754 | 0.029991 | 0.01219 | 193.4225 | 175.6471 | 0.0707 | 0.00036697 | 184.5348 | -8.8877 | 187.4974 | 0.95619 | -0.046053 | 0.95742 | -0.046112
242.84 | -16.1547 | 0.030366 | 0.013409 | 193.0004 | 176.8457 | 0.4928 | 0.0025579 | 184.923 | -8.0774 | 187.6155 | 0.9582 | -0.041854 | 0.95944 | -0.041908
242.86 | -14.6125 | 0.030366 | 0.014557 | 192.5556 | 177.9431 | 0.9376 | 0.0048666 | 185.2494 | -7.3062 | 187.6848 | 0.95989 | -0.037858 | 0.96113 | -0.037907
242.88 | -12.9656 | 0.030366 | 0.015632 | 192.3429 | 179.3773 | 1.1503 | 0.0059707 | 185.8601 | -6.4828 | 188.021 | 0.96306 | -0.033591 | 0.9643 | -0.033635
242.9 | -11.0835 | 0.031678 | 0.016851 | 191.1915 | 180.108 | 1.3017 | 0.0067565 | 185.6497 | -5.5418 | 187.497 | 0.96197 | -0.028715 | 0.96321 | -0.028752
242.92 | -9.1753 | 0.031678 | 0.018142 | 190.7414 | 181.5661 | 1.7518 | 0.0090928 | 186.1538 | -4.5876 | 187.683 | 0.96458 | -0.023771 | 0.96582 | -0.023802
242.94 | -6.9795 | 0.033178 | 0.019504 | 190.7364 | 183.7569 | 1.7568 | 0.0091187 | 187.2467 | -3.4897 | 188.4099 | 0.97024 | -0.018082 | 0.97149 | -0.018106
242.96 | -4.7053 | 0.033178 | 0.020867 | 190.382 | 185.6767 | 2.1112 | 0.010958 | 188.0294 | -2.3526 | 188.8136 | 0.9743 | -0.01219 | 0.97555 | -0.012206
242.98 | -2.3788 | 0.033178 | 0.022301 | 190.5839 | 188.2051 | 1.9093 | 0.0099103 | 189.3945 | -1.1894 | 189.791 | 0.98137 | -0.0061629 | 0.98263 | -0.0061709
243 | 0.10456 | 0.03524 | 0.023807 | 189.3307 | 189.4353 | 2.1625 | 0.011225 | 189.383 | 0.052281 | 189.3656 | 0.98131 | 0.0002709 | 0.98257 | 0.00027125
243.02 | 2.2481 | 0.03524 | 0.025098 | 189.3454 | 191.5935 | 2.1478 | 0.011148 | 190.4694 | 1.124 | 190.0948 | 0.98694 | 0.0058243 | 0.98821 | 0.0058318
243.04 | 4.7575 | 0.036927 | 0.026603 | 189.2313 | 193.9888 | 2.2619 | 0.01174 | 191.6101 | 2.3788 | 190.8171 | 0.99285 | 0.012326 | 0.99413 | 0.012342
243.06 | 7.0318 | 0.036927 | 0.027894 | 189.4246 | 196.4564 | 2.0686 | 0.010737 | 192.9405 | 3.5159 | 191.7685 | 0.99974 | 0.018218 | 1.001 | 0.018241
243.08 | 9.123 | 0.036927 | 0.029185 | 189.3223 | 198.4453 | 2.1709 | 0.011268 | 193.8838 | 4.5615 | 192.3633 | 1.0046 | 0.023636 | 1.0059 | 0.023666
243.1 | 11.0574 | 0.038426 | 0.030476 | 189.6327 | 200.6901 | 1.8605 | 0.009657 | 195.1614 | 5.5287 | 193.3185 | 1.0113 | 0.028648 | 1.0126 | 0.028684
243.12 | 13.0702 | 0.038426 | 0.031623 | 189.7212 | 202.7914 | 1.772 | 0.0091976 | 196.2563 | 6.5351 | 194.0779 | 1.0169 | 0.033862 | 1.0182 | 0.033906
243.14 | 14.4556 | 0.038426 | 0.032483 | 189.5749 | 204.0305 | 1.9183 | 0.009957 | 196.8027 | 7.2278 | 194.3934 | 1.0198 | 0.037452 | 1.0211 | 0.0375
243.16 | 16.0502 | 0.040113 | 0.033487 | 189.7527 | 205.8029 | 1.7405 | 0.0090341 | 197.7778 | 8.0251 | 195.1028 | 1.0248 | 0.041583 | 1.0261 | 0.041637
243.18 | 17.2004 | 0.040113 | 0.034204 | 189.7388 | 206.9392 | 1.7544 | 0.0091063 | 198.339 | 8.6002 | 195.4723 | 1.0277 | 0.044563 | 1.029 | 0.04462
243.2 | 18.0107 | 0.04105 | 0.034778 | 190.2549 | 208.2656 | 1.2383 | 0.0064274 | 199.2603 | 9.0054 | 196.2585 | 1.0325 | 0.046662 | 1.0338 | 0.046722
243.22 | 18.7949 | 0.04105 | 0.035208 | 189.8235 | 208.6184 | 1.6697 | 0.0086666 | 199.221 | 9.3975 | 196.0885 | 1.0323 | 0.048694 | 1.0336 | 0.048757
243.24 | 18.8733 | 0.04105 | 0.035352 | 190.4661 | 209.3394 | 1.0271 | 0.0053312 | 199.9028 | 9.4367 | 196.7572 | 1.0358 | 0.048897 | 1.0372 | 0.04896
243.26 | 18.8733 | 0.041613 | 0.035567 | 190.6161 | 209.4894 | 0.8771 | 0.0045526 | 200.0528 | 9.4367 | 196.9072 | 1.0366 | 0.048897 | 1.0379 | 0.04896
243.28 | 18.5597 | 0.041613 | 0.035495 | 190.5032 | 209.0629 | 0.99 | 0.0051386 | 199.783 | 9.2798 | 196.6898 | 1.0352 | 0.048085 | 1.0365 | 0.048146
243.3 | 18.3505 | 0.041613 | 0.03528 | 191.0285 | 209.379 | 0.4647 | 0.002412 | 200.2038 | 9.1753 | 197.1453 | 1.0374 | 0.047543 | 1.0387 | 0.047604
243.32 | 17.5663 | 0.041613 | 0.034706 | 191.1456 | 208.7119 | 0.3476 | 0.0018042 | 199.9288 | 8.7832 | 197.001 | 1.036 | 0.045511 | 1.0373 | 0.04557
243.34 | 16.1025 | 0.041613 | 0.033774 | 191.5079 | 207.6104 | -0.0147 | -7.6301e-05 | 199.5591 | 8.0512 | 196.8754 | 1.034 | 0.041718 | 1.0354 | 0.041772
243.36 | 14.6909 | 0.040863 | 0.032698 | 193.0204 | 207.7113 | -0.5272 | -0.0027364 | 200.3658 | 7.3454 | 197.9174 | 1.0382 | 0.038061 | 1.0396 | 0.03811
243.38 | 13.044 | 0.040863 | 0.031551 | 193.1394 | 206.1834 | -0.6462 | -0.0033541 | 199.6614 | 6.522 | 197.4874 | 1.0346 | 0.033795 | 1.0359 | 0.033838
243.4 | 11.1358 | 0.040863 | 0.030404 | 193.439 | 204.5748 | -0.9458 | -0.0049092 | 199.0069 | 5.5679 | 197.1509 | 1.0312 | 0.028851 | 1.0325 | 0.028888
243.42 | 9.0446 | 0.039176 | 0.029113 | 193.5342 | 202.5788 | -1.041 | -0.0054033 | 198.0565 | 4.5223 | 196.5491 | 1.0263 | 0.023433 | 1.0276 | 0.023463
243.44 | 7.0318 | 0.039176 | 0.027966 | 193.9076 | 200.9394 | -1.4144 | -0.0073415 | 197.4235 | 3.5159 | 196.2515 | 1.023 | 0.018218 | 1.0243 | 0.018241
243.46 | 4.5223 | 0.037864 | 0.02646 | 193.7964 | 198.3187 | -1.3032 | -0.0067643 | 196.0575 | 2.2611 | 195.3038 | 1.0159 | 0.011716 | 1.0172 | 0.011731
243.48 | 2.4572 | 0.037864 | 0.025169 | 193.929 | 196.3862 | -1.4358 | -0.0074526 | 195.1576 | 1.2286 | 194.7481 | 1.0112 | 0.0063661 | 1.0125 | 0.0063743
243.5 | -0.02614 | 0.037864 | 0.023663 | 194.1949 | 194.1688 | -1.7017 | -0.0088327 | 194.1818 | -0.01307 | 194.1862 | 1.0062 | -6.7725e-05 | 1.0075 | -6.7812e-05
243.52 | -2.4311 | 0.035989 | 0.022301 | 194.9653 | 192.5342 | -1.4721 | -0.007641 | 193.7498 | -1.2155 | 194.1549 | 1.0039 | -0.0062984 | 1.0052 | -0.0063065
243.54 | -4.7053 | 0.035989 | 0.020938 | 195.2302 | 190.5249 | -1.737 | -0.0090159 | 192.8776 | -2.3526 | 193.6618 | 0.99942 | -0.01219 | 1.0007 | -0.012206
243.56 | -7.0318 | 0.035989 | 0.019504 | 195.3376 | 188.3058 | -1.8444 | -0.0095734 | 191.8217 | -3.5159 | 192.9937 | 0.99395 | -0.018218 | 0.99523 | -0.018241
243.58 | -9.2014 | 0.034302 | 0.018214 | 195.5067 | 186.3053 | -2.0135 | -0.010451 | 190.906 | -4.6007 | 192.4396 | 0.9892 | -0.023839 | 0.99048 | -0.02387
243.6 | -11.1881 | 0.034302 | 0.016923 | 195.3423 | 184.1542 | -1.8491 | -0.0095978 | 189.7483 | -5.594 | 191.6129 | 0.9832 | -0.028986 | 0.98447 | -0.029024
243.62 | -13.1747 | 0.032803 | 0.015776 | 195.3216 | 182.1469 | -1.8284 | -0.0094904 | 188.7342 | -6.5874 | 190.93 | 0.97795 | -0.034133 | 0.97921 | -0.034177
243.64 | -14.6125 | 0.032803 | 0.014772 | 195.1808 | 180.5683 | -1.6876 | -0.0087595 | 187.8746 | -7.3062 | 190.31 | 0.97349 | -0.037858 | 0.97475 | -0.037907
243.66 | -16.1286 | 0.032803 | 0.013768 | 194.9044 | 178.7758 | -1.4112 | -0.0073249 | 186.8401 | -8.0643 | 189.5282 | 0.96813 | -0.041786 | 0.96938 | -0.04184
243.68 | -17.2788 | 0.031491 | 0.012979 | 195.1918 | 177.913 | -1.6986 | -0.0088166 | 186.5524 | -8.6394 | 189.4322 | 0.96664 | -0.044766 | 0.96789 | -0.044824
243.7 | -17.9061 | 0.031491 | 0.012334 | 194.606 | 176.6999 | -1.1128 | -0.005776 | 185.6529 | -8.9531 | 188.6373 | 0.96198 | -0.046391 | 0.96322 | -0.046451
243.72 | -18.7426 | 0.030554 | 0.011832 | 194.6507 | 175.9081 | -1.1575 | -0.006008 | 185.2794 | -9.3713 | 188.4032 | 0.96005 | -0.048559 | 0.96128 | -0.048621
243.74 | -18.8995 | 0.030554 | 0.011617 | 194.3834 | 175.4839 | -0.8902 | -0.0046206 | 184.9337 | -9.4497 | 188.0836 | 0.95826 | -0.048965 | 0.95949 | -0.049028
243.76 | -18.9779 | 0.030554 | 0.011473 | 194.3522 | 175.3743 | -0.859 | -0.0044587 | 184.8633 | -9.4889 | 188.0262 | 0.95789 | -0.049168 | 0.95913 | -0.049231
243.78 | -18.8733 | 0.030179 | 0.011473 | 193.9764 | 175.1031 | -0.4832 | -0.0025081 | 184.5397 | -9.4367 | 187.6853 | 0.95621 | -0.048897 | 0.95745 | -0.04896
243.8 | -18.5858 | 0.030179 | 0.011545 | 193.7516 | 175.1658 | -0.2584 | -0.0013412 | 184.4587 | -9.2929 | 187.5563 | 0.95579 | -0.048152 | 0.95703 | -0.048214
243.82 | -17.7493 | 0.030179 | 0.012262 | 193.3116 | 175.5623 | 0.1816 | 0.0009426 | 184.4369 | -8.8747 | 187.3952 | 0.95568 | -0.045985 | 0.95691 | -0.046044
243.84 | -16.2854 | 0.030554 | 0.013409 | 192.9171 | 176.6317 | 0.5761 | 0.0029903 | 184.7744 | -8.1427 | 187.4886 | 0.95743 | -0.042192 | 0.95866 | -0.042247
243.86 | -14.6647 | 0.030554 | 0.014557 | 192.7273 | 178.0626 | 0.7659 | 0.0039754 | 185.3949 | -7.3324 | 187.8391 | 0.96065 | -0.037994 | 0.96188 | -0.038042
243.88 | -12.9918 | 0.031678 | 0.015776 | 191.5056 | 178.5138 | 0.9876 | 0.0051262 | 185.0097 | -6.4959 | 187.175 | 0.95865 | -0.033659 | 0.95989 | -0.033703
243.9 | -11.1097 | 0.031678 | 0.016923 | 191.122 | 180.0123 | 1.3712 | 0.0071172 | 185.5672 | -5.5548 | 187.4188 | 0.96154 | -0.028783 | 0.96278 | -0.02882
243.92 | -9.2798 | 0.031678 | 0.018142 | 190.8354 | 181.5556 | 1.6578 | 0.0086049 | 186.1955 | -4.6399 | 187.7421 | 0.96479 | -0.024042 | 0.96604 | -0.024073
243.94 | -7.0318 | 0.033178 | 0.019504 | 190.7189 | 183.6871 | 1.7743 | 0.0092095 | 187.203 | -3.5159 | 188.375 | 0.97001 | -0.018218 | 0.97126 | -0.018241
243.96 | -4.6791 | 0.033178 | 0.020938 | 190.765 | 186.0859 | 1.7282 | 0.0089703 | 188.4254 | -2.3396 | 189.2053 | 0.97635 | -0.012123 | 0.97761 | -0.012138
243.98 | -2.4572 | 0.03524 | 0.022301 | 190.5455 | 188.0883 | 1.9477 | 0.01011 | 189.3169 | -1.2286 | 189.7264 | 0.98097 | -0.0063661 | 0.98223 | -0.0063743
244 | 0.078421 | 0.03524 | 0.023807 | 190.5137 | 190.5921 | 1.9795 | 0.010275 | 190.5529 | 0.039211 | 190.5398 | 0.98737 | 0.00020317 | 0.98864 | 0.00020344
244.02 | 2.3004 | 0.03524 | 0.025169 | 190.6273 | 192.9277 | 1.8659 | 0.009685 | 191.7775 | 1.1502 | 191.3941 | 0.99372 | 0.0059598 | 0.995 | 0.0059675
244.04 | 4.7837 | 0.036739 | 0.026675 | 189.6346 | 194.4183 | 1.8586 | 0.0096471 | 192.0264 | 2.3918 | 191.2292 | 0.99501 | 0.012394 | 0.99629 | 0.01241
244.06 | 6.9795 | 0.036739 | 0.027966 | 189.3223 | 196.3018 | 2.1709 | 0.011268 | 192.812 | 3.4897 | 191.6488 | 0.99908 | 0.018082 | 1.0004 | 0.018106
244.08 | 9.0446 | 0.036739 | 0.029185 | 189.5119 | 198.5565 | 1.9813 | 0.010284 | 194.0342 | 4.5223 | 192.5268 | 1.0054 | 0.023433 | 1.0067 | 0.023463
244.1 | 11.2142 | 0.038614 | 0.030476 | 189.4031 | 200.6173 | 2.0901 | 0.010849 | 195.0102 | 5.6071 | 193.1412 | 1.0105 | 0.029054 | 1.0118 | 0.029091
244.12 | 13.0702 | 0.038614 | 0.031623 | 189.6698 | 202.74 | 1.8234 | 0.0094644 | 196.2049 | 6.5351 | 194.0265 | 1.0167 | 0.033862 | 1.018 | 0.033906
244.14 | 14.6909 | 0.040113 | 0.032627 | 189.7102 | 204.4011 | 1.783 | 0.0092547 | 197.0556 | 7.3454 | 194.6072 | 1.0211 | 0.038061 | 1.0224 | 0.03811
244.16 | 15.9195 | 0.040113 | 0.033487 | 189.9855 | 205.905 | 1.5077 | 0.0078258 | 197.9452 | 7.9597 | 195.292 | 1.0257 | 0.041244 | 1.027 | 0.041297
244.18 | 17.2265 | 0.040113 | 0.034276 | 190.111 | 207.3375 | 1.3822 | 0.0071743 | 198.7242 | 8.6132 | 195.8532 | 1.0297 | 0.044631 | 1.031 | 0.044688
244.2 | 18.0107 | 0.041238 | 0.034778 | 189.9303 | 207.941 | 1.5629 | 0.0081123 | 198.9357 | 9.0054 | 195.9339 | 1.0308 | 0.046662 | 1.0321 | 0.046722
244.22 | 18.7426 | 0.041238 | 0.03528 | 190.2458 | 208.9884 | 1.2474 | 0.0064747 | 199.6171 | 9.3713 | 196.4933 | 1.0343 | 0.048559 | 1.0357 | 0.048621
244.24 | 18.8733 | 0.0418 | 0.035567 | 190.5764 | 209.4497 | 0.9168 | 0.0047587 | 200.0131 | 9.4367 | 196.8675 | 1.0364 | 0.048897 | 1.0377 | 0.04896
244.26 | 18.8995 | 0.0418 | 0.035567 | 190.7257 | 209.6252 | 0.7675 | 0.0039837 | 200.1754 | 9.4497 | 197.0255 | 1.0372 | 0.048965 | 1.0386 | 0.049028
244.28 | 18.6904 | 0.0418 | 0.035567 | 190.926 | 209.6164 | 0.5672 | 0.0029441 | 200.2712 | 9.3452 | 197.1561 | 1.0377 | 0.048423 | 1.0391 | 0.048486
244.3 | 18.3767 | 0.0418 | 0.035423 | 191.2213 | 209.598 | 0.2719 | 0.0014113 | 200.4096 | 9.1883 | 197.3469 | 1.0384 | 0.04761 | 1.0398 | 0.047672
244.32 | 17.514 | 0.0418 | 0.034778 | 191.4106 | 208.9246 | 0.0826 | 0.00042874 | 200.1676 | 8.757 | 197.2486 | 1.0372 | 0.045376 | 1.0385 | 0.045434
244.34 | 16.1547 | 0.0418 | 0.033774 | 191.7136 | 207.8683 | -0.2204 | -0.001144 | 199.791 | 8.0774 | 197.0985 | 1.0352 | 0.041854 | 1.0366 | 0.041908
244.36 | 14.6386 | 0.04105 | 0.032698 | 191.8094 | 206.448 | -0.3162 | -0.0016412 | 199.1287 | 7.3193 | 196.6889 | 1.0318 | 0.037926 | 1.0331 | 0.037975
244.38 | 12.9656 | 0.04105 | 0.031623 | 192.3505 | 205.3161 | -0.8573 | -0.0044498 | 198.8333 | 6.4828 | 196.6724 | 1.0303 | 0.033591 | 1.0316 | 0.033635
244.4 | 11.0835 | 0.039551 | 0.030404 | 193.4573 | 204.5408 | -0.9641 | -0.0050042 | 198.9991 | 5.5418 | 197.1518 | 1.0311 | 0.028715 | 1.0325 | 0.028752
244.42 | 9.1491 | 0.039551 | 0.029185 | 193.8234 | 202.9725 | -1.3302 | -0.0069044 | 198.398 | 4.5746 | 196.8731 | 1.028 | 0.023704 | 1.0293 | 0.023734
244.44 | 7.0056 | 0.039551 | 0.027966 | 193.9552 | 200.9608 | -1.462 | -0.0075885 | 197.458 | 3.5028 | 196.2904 | 1.0232 | 0.01815 | 1.0245 | 0.018174
244.46 | 4.6268 | 0.038426 | 0.026532 | 194.0656 | 198.6924 | -1.5724 | -0.0081616 | 196.379 | 2.3134 | 195.6079 | 1.0176 | 0.011987 | 1.0189 | 0.012003
244.48 | 2.3265 | 0.038426 | 0.025169 | 194.4577 | 196.7842 | -1.9645 | -0.010197 | 195.6209 | 1.1632 | 195.2332 | 1.0136 | 0.0060275 | 1.0149 | 0.0060353
244.5 | 0 | 0.036364 | 0.023663 | 195.0675 | 195.0675 | -1.5743 | -0.0081714 | 195.0675 | 0 | 195.0675 | 1.0108 | 0 | 1.0121 | 0
244.52 | -2.5095 | 0.036364 | 0.022301 | 195.351 | 192.8415 | -1.8578 | -0.009643 | 194.0963 | -1.2547 | 194.5145 | 1.0057 | -0.0065016 | 1.007 | -0.0065099
244.54 | -4.836 | 0.036364 | 0.020867 | 195.1309 | 190.2949 | -1.6377 | -0.0085005 | 192.7129 | -2.418 | 193.5189 | 0.99856 | -0.012529 | 0.99985 | -0.012545
244.56 | -6.9533 | 0.034677 | 0.019504 | 195.317 | 188.3637 | -1.8238 | -0.0094665 | 191.8403 | -3.4767 | 192.9992 | 0.99404 | -0.018015 | 0.99532 | -0.018038
244.58 | -9.306 | 0.034677 | 0.018214 | 195.1747 | 185.8687 | -1.6815 | -0.0087279 | 190.5217 | -4.653 | 192.0727 | 0.98721 | -0.02411 | 0.98848 | -0.024141
244.6 | -11.1358 | 0.034677 | 0.016995 | 195.1441 | 184.0083 | -1.6509 | -0.008569 | 189.5762 | -5.5679 | 191.4322 | 0.98231 | -0.028851 | 0.98358 | -0.028888
244.62 | -13.0702 | 0.03299 | 0.015776 | 195.4152 | 182.345 | -1.922 | -0.0099762 | 188.8801 | -6.5351 | 191.0585 | 0.9787 | -0.033862 | 0.97997 | -0.033906
244.64 | -14.6125 | 0.03299 | 0.014772 | 194.99 | 180.3775 | -1.4968 | -0.0077692 | 187.6838 | -7.3062 | 190.1192 | 0.97251 | -0.037858 | 0.97376 | -0.037907
244.66 | -16.1286 | 0.031678 | 0.013768 | 194.7503 | 178.6217 | -1.2571 | -0.006525 | 186.686 | -8.0643 | 189.3741 | 0.96734 | -0.041786 | 0.96858 | -0.04184
244.68 | -17.2526 | 0.031678 | 0.012979 | 194.807 | 177.5544 | -1.3138 | -0.0068193 | 186.1807 | -8.6263 | 189.0561 | 0.96472 | -0.044698 | 0.96596 | -0.044756
244.7 | -17.88 | 0.031678 | 0.012477 | 194.5164 | 176.6364 | -1.0232 | -0.0053109 | 185.5764 | -8.94 | 188.5564 | 0.96159 | -0.046324 | 0.96283 | -0.046383
244.72 | -18.6904 | 0.030741 | 0.011832 | 194.486 | 175.7956 | -0.9928 | -0.0051532 | 185.1408 | -9.3452 | 188.2559 | 0.95933 | -0.048423 | 0.96057 | -0.048486
244.74 | -19.0563 | 0.030741 | 0.011545 | 194.2255 | 175.1692 | -0.7323 | -0.003801 | 184.6973 | -9.5282 | 187.8734 | 0.95703 | -0.049371 | 0.95826 | -0.049435
244.76 | -19.004 | 0.030179 | 0.011473 | 193.9001 | 174.8961 | -0.4069 | -0.002112 | 184.3981 | -9.502 | 187.5654 | 0.95548 | -0.049236 | 0.95671 | -0.049299
244.78 | -18.9518 | 0.030179 | 0.011401 | 193.84 | 174.8882 | -0.3468 | -0.0018001 | 184.3641 | -9.4759 | 187.5227 | 0.9553 | -0.0491 | 0.95654 | -0.049164
244.8 | -18.5597 | 0.030179 | 0.011617 | 193.4421 | 174.8824 | 0.0511 | 0.00026524 | 184.1623 | -9.2798 | 187.2555 | 0.95426 | -0.048085 | 0.95549 | -0.048146
244.82 | -17.7754 | 0.030366 | 0.012262 | 193.4593 | 175.6839 | 0.0339 | 0.00017596 | 184.5716 | -8.8877 | 187.5342 | 0.95638 | -0.046053 | 0.95761 | -0.046112
244.84 | -16.2332 | 0.030366 | 0.013409 | 193.025 | 176.7918 | 0.4682 | 0.0024302 | 184.9084 | -8.1166 | 187.6139 | 0.95813 | -0.042057 | 0.95936 | -0.042111
244.86 | -14.6125 | 0.030366 | 0.014557 | 192.6985 | 178.086 | 0.7947 | 0.0041249 | 185.3923 | -7.3062 | 187.8277 | 0.96063 | -0.037858 | 0.96187 | -0.037907
244.88 | -13.0963 | 0.031303 | 0.015776 | 191.3025 | 178.2062 | 1.1907 | 0.0061804 | 184.7543 | -6.5482 | 186.9371 | 0.95733 | -0.03393 | 0.95856 | -0.033974
244.9 | -11.1097 | 0.031303 | 0.016995 | 191.1646 | 180.0549 | 1.3286 | 0.0068961 | 185.6098 | -5.5548 | 187.4614 | 0.96176 | -0.028783 | 0.963 | -0.02882
244.92 | -9.1491 | 0.033178 | 0.018142 | 190.8823 | 181.7332 | 1.6109 | 0.0083614 | 186.3077 | -4.5746 | 187.8326 | 0.96538 | -0.023704 | 0.96662 | -0.023734
244.94 | -6.9272 | 0.033178 | 0.019576 | 190.7676 | 183.8404 | 1.7256 | 0.0089568 | 187.304 | -3.4636 | 188.4585 | 0.97054 | -0.017947 | 0.97179 | -0.01797
244.96 | -4.653 | 0.033178 | 0.02101 | 190.6449 | 185.9919 | 1.8483 | 0.0095936 | 188.3184 | -2.3265 | 189.0939 | 0.97579 | -0.012055 | 0.97705 | -0.012071
244.98 | -2.2481 | 0.034865 | 0.022444 | 190.6498 | 188.4017 | 1.8434 | 0.0095682 | 189.5258 | -1.124 | 189.9004 | 0.98205 | -0.0058243 | 0.98332 | -0.0058318
245 | 0.10456 | 0.034865 | 0.023878 | 190.5089 | 190.6135 | 1.9843 | 0.0103 | 190.5612 | 0.052281 | 190.5438 | 0.98742 | 0.0002709 | 0.98869 | 0.00027125
245.02 | 2.2742 | 0.034865 | 0.025241 | 190.431 | 192.7052 | 2.0622 | 0.010704 | 191.5681 | 1.1371 | 191.1891 | 0.99263 | 0.005892 | 0.99391 | 0.0058996
245.04 | 4.8098 | 0.036364 | 0.026603 | 189.4661 | 194.2759 | 2.0271 | 0.010522 | 191.871 | 2.4049 | 191.0694 | 0.9942 | 0.012461 | 0.99548 | 0.012477
245.06 | 6.9533 | 0.036364 | 0.027966 | 189.2882 | 196.2415 | 2.205 | 0.011445 | 192.7649 | 3.4767 | 191.606 | 0.99883 | 0.018015 | 1.0001 | 0.018038
245.08 | 9.2014 | 0.038426 | 0.0294 | 189.3868 | 198.5882 | 2.1064 | 0.010933 | 193.9875 | 4.6007 | 192.4539 | 1.0052 | 0.023839 | 1.0065 | 0.02387
245.1 | 11.1881 | 0.038426 | 0.030476 | 189.357 | 200.5451 | 2.1362 | 0.011088 | 194.951 | 5.594 | 193.0864 | 1.0102 | 0.028986 | 1.0115 | 0.029024
245.12 | 13.0702 | 0.038426 | 0.031623 | 189.8342 | 202.9044 | 1.659 | 0.0086111 | 196.3693 | 6.5351 | 194.1909 | 1.0175 | 0.033862 | 1.0188 | 0.033906
245.14 | 14.6386 | 0.039738 | 0.032698 | 189.6918 | 204.3304 | 1.8014 | 0.0093502 | 197.0111 | 7.3193 | 194.5713 | 1.0208 | 0.037926 | 1.0222 | 0.037975
245.16 | 15.9456 | 0.039738 | 0.033559 | 189.7468 | 205.6924 | 1.7464 | 0.0090647 | 197.7196 | 7.9728 | 195.062 | 1.0245 | 0.041312 | 1.0258 | 0.041365
245.18 | 17.3049 | 0.041238 | 0.034276 | 189.8342 | 207.1391 | 1.659 | 0.0086111 | 198.4867 | 8.6525 | 195.6025 | 1.0285 | 0.044834 | 1.0298 | 0.044892
245.2 | 17.9846 | 0.041238 | 0.03485 | 189.8694 | 207.854 | 1.6238 | 0.0084284 | 198.8617 | 8.9923 | 195.8643 | 1.0304 | 0.046595 | 1.0318 | 0.046655
245.22 | 18.7426 | 0.041238 | 0.03528 | 190.2178 | 208.9604 | 1.2754 | 0.00662 | 199.5891 | 9.3713 | 196.4653 | 1.0342 | 0.048559 | 1.0355 | 0.048621
245.24 | 18.9256 | 0.041613 | 0.035567 | 190.3819 | 209.3075 | 1.1113 | 0.0057682 | 199.8447 | 9.4628 | 196.6904 | 1.0355 | 0.049033 | 1.0369 | 0.049096
245.26 | 18.7949 | 0.041613 | 0.035567 | 190.684 | 209.4789 | 0.8092 | 0.0042002 | 200.0815 | 9.3975 | 196.949 | 1.0367 | 0.048694 | 1.0381 | 0.048757
245.28 | 18.5597 | 0.041613 | 0.035567 | 190.9554 | 209.5151 | 0.5378 | 0.0027915 | 200.2352 | 9.2798 | 197.142 | 1.0375 | 0.048085 | 1.0389 | 0.048146
245.3 | 18.3767 | 0.041988 | 0.035495 | 190.9546 | 209.3313 | 0.5386 | 0.0027956 | 200.1429 | 9.1883 | 197.0802 | 1.0371 | 0.04761 | 1.0384 | 0.047672
245.32 | 17.514 | 0.041988 | 0.03485 | 191.1439 | 208.6579 | 0.3493 | 0.0018131 | 199.9009 | 8.757 | 196.9819 | 1.0358 | 0.045376 | 1.0371 | 0.045434
245.34 | 16.207 | 0.041425 | 0.033989 | 191.5411 | 207.7481 | -0.0479 | -0.00024863 | 199.6446 | 8.1035 | 196.9434 | 1.0345 | 0.041989 | 1.0358 | 0.042043
245.36 | 14.7432 | 0.041425 | 0.032842 | 191.7819 | 206.5251 | -0.2887 | -0.0014985 | 199.1535 | 7.3716 | 196.6963 | 1.0319 | 0.038197 | 1.0333 | 0.038246
245.38 | 12.9918 | 0.041425 | 0.031695 | 192.2267 | 205.2185 | -0.7335 | -0.0038072 | 198.7226 | 6.4959 | 196.5573 | 1.0297 | 0.033659 | 1.031 | 0.033703
245.4 | 11.1358 | 0.040113 | 0.030547 | 193.5666 | 204.7024 | -1.0734 | -0.0055715 | 199.1345 | 5.5679 | 197.2785 | 1.0318 | 0.028851 | 1.0332 | 0.028888
245.42 | 9.2014 | 0.040113 | 0.029328 | 193.5286 | 202.73 | -1.0354 | -0.0053743 | 198.1293 | 4.6007 | 196.5957 | 1.0266 | 0.023839 | 1.028 | 0.02387
245.44 | 6.9795 | 0.038614 | 0.027966 | 193.8539 | 200.8334 | -1.3607 | -0.0070627 | 197.3436 | 3.4897 | 196.1804 | 1.0226 | 0.018082 | 1.0239 | 0.018106
245.46 | 4.7053 | 0.038614 | 0.026675 | 193.9576 | 198.6629 | -1.4644 | -0.007601 | 196.3102 | 2.3526 | 195.526 | 1.0172 | 0.01219 | 1.0185 | 0.012206
245.48 | 2.4049 | 0.038614 | 0.025169 | 193.9882 | 196.3931 | -1.495 | -0.0077598 | 195.1907 | 1.2025 | 194.7898 | 1.0114 | 0.0062307 | 1.0127 | 0.0062387
245.5 | -0.02614 | 0.036739 | 0.023807 | 195.1643 | 195.1382 | -1.6711 | -0.0086739 | 195.1512 | -0.01307 | 195.1556 | 1.0112 | -6.7725e-05 | 1.0125 | -6.7812e-05
245.52 | -2.4311 | 0.036739 | 0.022373 | 195.0741 | 192.643 | -1.5809 | -0.0082057 | 193.8586 | -1.2155 | 194.2637 | 1.0045 | -0.0062984 | 1.0058 | -0.0063065
245.54 | -4.7837 | 0.036739 | 0.021082 | 195.29 | 190.5063 | -1.7968 | -0.0093263 | 192.8982 | -2.3918 | 193.6954 | 0.99952 | -0.012394 | 1.0008 | -0.01241
245.56 | -7.084 | 0.03524 | 0.019648 | 195.229 | 188.145 | -1.7358 | -0.0090097 | 191.687 | -3.542 | 192.8677 | 0.99325 | -0.018353 | 0.99453 | -0.018377
245.58 | -9.1753 | 0.03524 | 0.018357 | 195.2668 | 186.0915 | -1.7736 | -0.0092059 | 190.6792 | -4.5876 | 192.2084 | 0.98803 | -0.023771 | 0.9893 | -0.023802
245.6 | -11.1619 | 0.03374 | 0.016995 | 195.0675 | 183.9056 | -1.5743 | -0.0081714 | 189.4865 | -5.581 | 191.3469 | 0.98185 | -0.028918 | 0.98311 | -0.028956
245.62 | -13.1225 | 0.03374 | 0.015919 | 195.1882 | 182.0657 | -1.695 | -0.0087979 | 188.627 | -6.5612 | 190.814 | 0.97739 | -0.033998 | 0.97865 | -0.034042
245.64 | -14.5602 | 0.03374 | 0.014843 | 195.0197 | 180.4595 | -1.5265 | -0.0079233 | 187.7396 | -7.2801 | 190.1663 | 0.9728 | -0.037723 | 0.97405 | -0.037771
245.66 | -16.1286 | 0.032053 | 0.013911 | 194.9686 | 178.84 | -1.4754 | -0.0076581 | 186.9043 | -8.0643 | 189.5924 | 0.96847 | -0.041786 | 0.96971 | -0.04184
245.68 | -17.2265 | 0.032053 | 0.013051 | 194.9338 | 177.7073 | -1.4406 | -0.0074775 | 186.3206 | -8.6132 | 189.1916 | 0.96544 | -0.044631 | 0.96669 | -0.044688
245.7 | -18.1153 | 0.031116 | 0.012477 | 194.9314 | 176.8161 | -1.4382 | -0.007465 | 185.8738 | -9.0576 | 188.893 | 0.96313 | -0.046933 | 0.96437 | -0.046994
245.72 | -18.6119 | 0.031116 | 0.012047 | 194.6951 | 176.0832 | -1.2019 | -0.0062385 | 185.3891 | -9.306 | 188.4911 | 0.96062 | -0.04822 | 0.96185 | -0.048282
245.74 | -18.9518 | 0.031116 | 0.011617 | 194.4696 | 175.5178 | -0.9764 | -0.005068 | 184.9937 | -9.4759 | 188.1523 | 0.95857 | -0.0491 | 0.9598 | -0.049164
245.76 | -19.1086 | 0.030554 | 0.011545 | 194.4738 | 175.3652 | -0.9806 | -0.0050898 | 184.9195 | -9.5543 | 188.1043 | 0.95818 | -0.049507 | 0.95942 | -0.049571
245.78 | -19.004 | 0.030554 | 0.011473 | 193.8801 | 174.8761 | -0.3869 | -0.0020082 | 184.3781 | -9.502 | 187.5454 | 0.95538 | -0.049236 | 0.95661 | -0.049299
245.8 | -18.5597 | 0.030554 | 0.01176 | 193.8989 | 175.3392 | -0.4057 | -0.0021058 | 184.6191 | -9.2798 | 187.7123 | 0.95663 | -0.048085 | 0.95786 | -0.048146
245.82 | -17.7232 | 0.030741 | 0.012405 | 193.6 | 175.8768 | -0.1068 | -0.00055435 | 184.7384 | -8.8616 | 187.6923 | 0.95724 | -0.045917 | 0.95848 | -0.045976
245.84 | -16.2332 | 0.030741 | 0.013624 | 193.0675 | 176.8343 | 0.4257 | 0.0022096 | 184.9509 | -8.1166 | 187.6564 | 0.95835 | -0.042057 | 0.95958 | -0.042111
245.86 | -14.6647 | 0.031491 | 0.0147 | 191.8853 | 177.2206 | 0.6079 | 0.0031553 | 184.5529 | -7.3324 | 186.9971 | 0.95628 | -0.037994 | 0.95752 | -0.038042
245.88 | -12.9918 | 0.031491 | 0.015847 | 191.3575 | 178.3657 | 1.1357 | 0.0058949 | 184.8616 | -6.4959 | 187.0269 | 0.95788 | -0.033659 | 0.95912 | -0.033703
245.9 | -11.1097 | 0.031491 | 0.016995 | 191.3031 | 180.1934 | 1.1901 | 0.0061772 | 185.7483 | -5.5548 | 187.5999 | 0.96248 | -0.028783 | 0.96372 | -0.02882
245.92 | -9.2537 | 0.03299 | 0.018285 | 191.0079 | 181.7542 | 1.4853 | 0.0077095 | 186.3811 | -4.6268 | 187.9233 | 0.96576 | -0.023975 | 0.967 | -0.024005
245.94 | -6.9272 | 0.03299 | 0.019719 | 190.9945 | 184.0673 | 1.4987 | 0.007779 | 187.5309 | -3.4636 | 188.6854 | 0.97171 | -0.017947 | 0.97297 | -0.01797
245.96 | -4.8621 | 0.03449 | 0.02101 | 190.7827 | 185.9206 | 1.7105 | 0.0088784 | 188.3516 | -2.4311 | 189.162 | 0.97597 | -0.012597 | 0.97722 | -0.012613
245.98 | -2.3004 | 0.03449 | 0.022588 | 190.756 | 188.4556 | 1.7372 | 0.009017 | 189.6058 | -1.1502 | 189.9892 | 0.98247 | -0.0059598 | 0.98373 | -0.0059675
246 | -0.02614 | 0.03449 | 0.023878 | 190.426 | 190.3999 | 2.0672 | 0.01073 | 190.4129 | -0.01307 | 190.4173 | 0.98665 | -6.7725e-05 | 0.98792 | -6.7812e-05
246.02 | 2.4311 | 0.036552 | 0.025313 | 189.9091 | 192.3402 | 1.5841 | 0.0082223 | 191.1246 | 1.2155 | 190.7195 | 0.99034 | 0.0062984 | 0.99161 | 0.0063065
246.04 | 4.653 | 0.036552 | 0.026747 | 189.4532 | 194.1062 | 2.04 | 0.010589 | 191.7797 | 2.3265 | 191.0042 | 0.99373 | 0.012055 | 0.99501 | 0.012071
246.06 | 6.7965 | 0.036552 | 0.027966 | 189.8016 | 196.5981 | 1.6916 | 0.0087803 | 193.1998 | 3.3982 | 192.0671 | 1.0011 | 0.017608 | 1.0024 | 0.017631
246.08 | 9.1753 | 0.038051 | 0.0294 | 189.804 | 198.9793 | 1.6892 | 0.0087678 | 194.3916 | 4.5876 | 192.8624 | 1.0073 | 0.023771 | 1.0086 | 0.023802
246.1 | 11.2404 | 0.038051 | 0.030547 | 189.7926 | 201.033 | 1.7006 | 0.008827 | 195.4128 | 5.6202 | 193.5394 | 1.0126 | 0.029122 | 1.0139 | 0.029159
246.12 | 13.0963 | 0.039363 | 0.031695 | 189.8138 | 202.9101 | 1.6794 | 0.008717 | 196.362 | 6.5482 | 194.1792 | 1.0175 | 0.03393 | 1.0188 | 0.033974
246.14 | 14.534 | 0.039363 | 0.032698 | 190.1158 | 204.6498 | 1.3774 | 0.0071494 | 197.3828 | 7.267 | 194.9605 | 1.0228 | 0.037655 | 1.0241 | 0.037703
246.16 | 15.9979 | 0.039363 | 0.033559 | 190.183 | 206.1809 | 1.3102 | 0.0068006 | 198.1819 | 7.9989 | 195.5156 | 1.0269 | 0.041448 | 1.0282 | 0.041501
246.18 | 17.1481 | 0.04105 | 0.034276 | 189.9597 | 207.1078 | 1.5335 | 0.0079597 | 198.5337 | 8.574 | 195.6757 | 1.0287 | 0.044427 | 1.0301 | 0.044485
246.2 | 18.1414 | 0.04105 | 0.034921 | 189.9463 | 208.0877 | 1.5469 | 0.0080292 | 199.017 | 9.0707 | 195.9934 | 1.0312 | 0.047001 | 1.0326 | 0.047061
246.22 | 18.6119 | 0.04105 | 0.035352 | 190.1446 | 208.7565 | 1.3486 | 0.0069999 | 199.4506 | 9.306 | 196.3486 | 1.0335 | 0.04822 | 1.0348 | 0.048282
246.24 | 19.004 | 0.0418 | 0.035567 | 190.3887 | 209.3927 | 1.1045 | 0.0057329 | 199.8907 | 9.502 | 196.7234 | 1.0358 | 0.049236 | 1.0371 | 0.049299
246.26 | 18.8733 | 0.0418 | 0.035638 | 190.7277 | 209.601 | 0.7655 | 0.0039733 | 200.1644 | 9.4367 | 197.0188 | 1.0372 | 0.048897 | 1.0385 | 0.04896
246.28 | 18.7688 | 0.041988 | 0.035567 | 191.0268 | 209.7956 | 0.4664 | 0.0024209 | 200.4112 | 9.3844 | 197.2831 | 1.0385 | 0.048626 | 1.0398 | 0.048689
246.3 | 18.3767 | 0.041988 | 0.035423 | 191.0381 | 209.4148 | 0.4551 | 0.0023622 | 200.2264 | 9.1883 | 197.1637 | 1.0375 | 0.04761 | 1.0388 | 0.047672
246.32 | 17.514 | 0.041988 | 0.034778 | 191.322 | 208.836 | 0.1712 | 0.00088862 | 200.079 | 8.757 | 197.16 | 1.0367 | 0.045376 | 1.0381 | 0.045434
246.34 | 16.1286 | 0.041238 | 0.033774 | 191.7258 | 207.8544 | -0.2326 | -0.0012073 | 199.7901 | 8.0643 | 197.102 | 1.0352 | 0.041786 | 1.0366 | 0.04184
246.36 | 14.717 | 0.041238 | 0.03277 | 192.0284 | 206.7454 | -0.5352 | -0.002778 | 199.3869 | 7.3585 | 196.9341 | 1.0331 | 0.038129 | 1.0345 | 0.038178
246.38 | 13.044 | 0.040113 | 0.031695 | 193.2289 | 206.2729 | -0.7357 | -0.0038187 | 199.7509 | 6.522 | 197.5769 | 1.035 | 0.033795 | 1.0364 | 0.033838
246.4 | 11.1358 | 0.040113 | 0.030476 | 193.2845 | 204.4203 | -0.7913 | -0.0041073 | 198.8524 | 5.5679 | 196.9964 | 1.0304 | 0.028851 | 1.0317 | 0.028888
246.42 | 9.1753 | 0.040113 | 0.029328 | 193.808 | 202.9833 | -1.3148 | -0.0068245 | 198.3956 | 4.5876 | 196.8664 | 1.028 | 0.023771 | 1.0293 | 0.023802
246.44 | 6.9795 | 0.038614 | 0.028037 | 193.6721 | 200.6516 | -1.1789 | -0.0061191 | 197.1618 | 3.4897 | 195.9986 | 1.0216 | 0.018082 | 1.0229 | 0.018106
246.46 | 4.7053 | 0.038614 | 0.026532 | 193.9733 | 198.6786 | -1.4801 | -0.0076825 | 196.3259 | 2.3526 | 195.5417 | 1.0173 | 0.01219 | 1.0186 | 0.012206
246.48 | 2.3265 | 0.038614 | 0.025169 | 193.869 | 196.1955 | -1.3758 | -0.0071411 | 195.0322 | 1.1632 | 194.6445 | 1.0106 | 0.0060275 | 1.0119 | 0.0060353
246.5 | -0.02614 | 0.036927 | 0.023735 | 195.0778 | 195.0517 | -1.5846 | -0.0082249 | 195.0647 | -0.01307 | 195.0691 | 1.0108 | -6.7725e-05 | 1.0121 | -6.7812e-05
246.52 | -2.4572 | 0.036927 | 0.022301 | 195.1199 | 192.6627 | -1.6267 | -0.0084434 | 193.8913 | -1.2286 | 194.3008 | 1.0047 | -0.0063661 | 1.006 | -0.0063743
246.54 | -4.7053 | 0.035427 | 0.020938 | 194.7581 | 190.0528 | -1.2649 | -0.0065655 | 192.4055 | -2.3526 | 193.1897 | 0.99697 | -0.01219 | 0.99826 | -0.012206
246.56 | -7.0318 | 0.035427 | 0.019504 | 194.9794 | 187.9476 | -1.4862 | -0.0077142 | 191.4635 | -3.5159 | 192.6355 | 0.99209 | -0.018218 | 0.99337 | -0.018241
246.58 | -9.1753 | 0.035427 | 0.018285 | 195.1448 | 185.9695 | -1.6516 | -0.0085727 | 190.5572 | -4.5876 | 192.0864 | 0.98739 | -0.023771 | 0.98867 | -0.023802
246.6 | -11.2926 | 0.033553 | 0.016995 | 194.8152 | 183.5226 | -1.322 | -0.0068619 | 189.1689 | -5.6463 | 191.051 | 0.9802 | -0.029257 | 0.98146 | -0.029295
246.62 | -13.0963 | 0.033553 | 0.015847 | 194.9959 | 181.8996 | -1.5027 | -0.0077998 | 188.4477 | -6.5482 | 190.6305 | 0.97646 | -0.03393 | 0.97772 | -0.033974
246.64 | -14.534 | 0.032241 | 0.014843 | 195.0135 | 180.4795 | -1.5203 | -0.0078912 | 187.7465 | -7.267 | 190.1688 | 0.97283 | -0.037655 | 0.97408 | -0.037703
246.66 | -16.1025 | 0.032241 | 0.013839 | 194.8488 | 178.7463 | -1.3556 | -0.0070363 | 186.7976 | -8.0512 | 189.4813 | 0.96791 | -0.041718 | 0.96916 | -0.041772
246.68 | -17.2265 | 0.032241 | 0.013051 | 194.583 | 177.3565 | -1.0898 | -0.0056566 | 185.9698 | -8.6132 | 188.8408 | 0.96362 | -0.044631 | 0.96487 | -0.044688
246.7 | -18.0891 | 0.030741 | 0.012334 | 194.4183 | 176.3292 | -0.9251 | -0.0048018 | 185.3737 | -9.0446 | 188.3886 | 0.96054 | -0.046865 | 0.96177 | -0.046926
246.72 | -18.5597 | 0.030741 | 0.011975 | 194.3522 | 175.7925 | -0.859 | -0.0044587 | 185.0724 | -9.2798 | 188.1656 | 0.95897 | -0.048085 | 0.96021 | -0.048146
246.74 | -19.0563 | 0.030741 | 0.011545 | 194.098 | 175.0417 | -0.6048 | -0.0031392 | 184.5698 | -9.5282 | 187.7459 | 0.95637 | -0.049371 | 0.9576 | -0.049435
246.76 | -19.1086 | 0.030179 | 0.011473 | 193.5965 | 174.4879 | -0.1033 | -0.00053618 | 184.0422 | -9.5543 | 187.227 | 0.95364 | -0.049507 | 0.95487 | -0.049571
246.78 | -18.9256 | 0.030179 | 0.011473 | 193.7308 | 174.8052 | -0.2376 | -0.0012333 | 184.268 | -9.4628 | 187.4223 | 0.95481 | -0.049033 | 0.95604 | -0.049096
246.8 | -18.5858 | 0.030179 | 0.011617 | 193.2604 | 174.6746 | 0.2328 | 0.0012084 | 183.9675 | -9.2929 | 187.0651 | 0.95325 | -0.048152 | 0.95448 | -0.048214
246.82 | -17.697 | 0.030179 | 0.012405 | 193.2385 | 175.5415 | 0.2547 | 0.001322 | 184.39 | -8.8485 | 187.3395 | 0.95544 | -0.04585 | 0.95667 | -0.045909
246.84 | -16.2332 | 0.030179 | 0.013481 | 192.6435 | 176.4103 | 0.8497 | 0.0044104 | 184.5269 | -8.1166 | 187.2324 | 0.95615 | -0.042057 | 0.95738 | -0.042111
246.86 | -14.6909 | 0.031303 | 0.0147 | 192.2568 | 177.5659 | 1.2364 | 0.0064176 | 184.9114 | -7.3454 | 187.3598 | 0.95814 | -0.038061 | 0.95937 | -0.03811
246.88 | -13.0179 | 0.031303 | 0.015847 | 192.1306 | 179.1127 | 1.3626 | 0.0070726 | 185.6217 | -6.5089 | 187.7913 | 0.96182 | -0.033727 | 0.96306 | -0.03377
246.9 | -11.1619 | 0.032615 | 0.016995 | 190.9421 | 179.7802 | 1.5511 | 0.008051 | 185.3611 | -5.581 | 187.2215 | 0.96047 | -0.028918 | 0.96171 | -0.028956
246.92 | -9.2798 | 0.032615 | 0.018285 | 190.8071 | 181.5273 | 1.6861 | 0.0087517 | 186.1672 | -4.6399 | 187.7138 | 0.96465 | -0.024042 | 0.96589 | -0.024073
246.94 | -7.0056 | 0.032615 | 0.019576 | 190.5111 | 183.5055 | 1.9821 | 0.010288 | 187.0083 | -3.5028 | 188.1759 | 0.96901 | -0.01815 | 0.97025 | -0.018174
246.96 | -4.6791 | 0.034302 | 0.021154 | 190.5349 | 185.8558 | 1.9583 | 0.010165 | 188.1953 | -2.3396 | 188.9752 | 0.97516 | -0.012123 | 0.97641 | -0.012138
246.98 | -2.5095 | 0.034302 | 0.022588 | 190.2288 | 187.7193 | 2.2644 | 0.011753 | 188.9741 | -1.2547 | 189.3923 | 0.97919 | -0.0065016 | 0.98045 | -0.0065099
247 | 0.052281 | 0.034302 | 0.02395 | 190.5803 | 190.6326 | 1.9129 | 0.009929 | 190.6064 | 0.02614 | 190.5977 | 0.98765 | 0.00013545 | 0.98892 | 0.00013562
247.02 | 2.4311 | 0.036364 | 0.025313 | 189.2494 | 191.6805 | 2.2438 | 0.011646 | 190.4649 | 1.2155 | 190.0598 | 0.98692 | 0.0062984 | 0.98819 | 0.0063065
247.04 | 4.7053 | 0.036364 | 0.026747 | 189.4694 | 194.1747 | 2.0238 | 0.010505 | 191.822 | 2.3526 | 191.0378 | 0.99395 | 0.01219 | 0.99523 | 0.012206
247.06 | 6.9795 | 0.038051 | 0.028037 | 189.4539 | 196.4334 | 2.0393 | 0.010585 | 192.9436 | 3.4897 | 191.7804 | 0.99976 | 0.018082 | 1.001 | 0.018106
247.08 | 9.1753 | 0.038051 | 0.0294 | 189.3851 | 198.5604 | 2.1081 | 0.010942 | 193.9727 | 4.5876 | 192.4435 | 1.0051 | 0.023771 | 1.0064 | 0.023802
247.1 | 11.1619 | 0.038051 | 0.030619 | 189.3562 | 200.5181 | 2.137 | 0.011092 | 194.9372 | 5.581 | 193.0768 | 1.0101 | 0.028918 | 1.0114 | 0.028956
247.12 | 12.9656 | 0.039363 | 0.031695 | 189.4368 | 202.4024 | 2.0564 | 0.010674 | 195.9196 | 6.4828 | 193.7587 | 1.0152 | 0.033591 | 1.0165 | 0.033635
247.14 | 14.6647 | 0.039363 | 0.03277 | 189.9519 | 204.6166 | 1.5413 | 0.0080002 | 197.2843 | 7.3324 | 194.8401 | 1.0223 | 0.037994 | 1.0236 | 0.038042
247.16 | 15.9195 | 0.039363 | 0.033559 | 190.0085 | 205.928 | 1.4847 | 0.0077064 | 197.9682 | 7.9597 | 195.315 | 1.0258 | 0.041244 | 1.0271 | 0.041297
247.18 | 17.2004 | 0.040863 | 0.034348 | 190.0727 | 207.2731 | 1.4205 | 0.0073731 | 198.6729 | 8.6002 | 195.8062 | 1.0294 | 0.044563 | 1.0308 | 0.04462
247.2 | 18.0107 | 0.040863 | 0.034921 | 190.023 | 208.0337 | 1.4702 | 0.0076311 | 199.0284 | 9.0054 | 196.0266 | 1.0313 | 0.046662 | 1.0326 | 0.046722
247.22 | 18.6904 | 0.041613 | 0.035352 | 190.1786 | 208.869 | 1.3146 | 0.0068235 | 199.5238 | 9.3452 | 196.4087 | 1.0339 | 0.048423 | 1.0352 | 0.048486
247.24 | 18.9779 | 0.041613 | 0.035638 | 189.9891 | 208.967 | 1.5041 | 0.0078071 | 199.478 | 9.4889 | 196.3151 | 1.0336 | 0.049168 | 1.035 | 0.049231
247.26 | 18.9256 | 0.041613 | 0.035638 | 190.3837 | 209.3093 | 1.1095 | 0.0057589 | 199.8465 | 9.4628 | 196.6922 | 1.0355 | 0.049033 | 1.0369 | 0.049096
247.28 | 18.6381 | 0.041988 | 0.035638 | 190.9284 | 209.5665 | 0.5648 | 0.0029316 | 200.2474 | 9.319 | 197.1411 | 1.0376 | 0.048288 | 1.0389 | 0.04835
247.3 | 18.3505 | 0.041988 | 0.035423 | 191.2225 | 209.573 | 0.2707 | 0.0014051 | 200.3978 | 9.1753 | 197.3393 | 1.0384 | 0.047543 | 1.0397 | 0.047604
247.32 | 17.4618 | 0.041613 | 0.03485 | 191.281 | 208.7428 | 0.2122 | 0.0011014 | 200.0119 | 8.7309 | 197.1016 | 1.0364 | 0.04524 | 1.0377 | 0.045298
247.34 | 16.1809 | 0.041613 | 0.033917 | 191.4695 | 207.6504 | 0.0237 | 0.00012302 | 199.5599 | 8.0904 | 196.8631 | 1.034 | 0.041922 | 1.0354 | 0.041976
247.36 | 14.6125 | 0.041613 | 0.03277 | 191.9437 | 206.5562 | -0.4505 | -0.0023383 | 199.2499 | 7.3062 | 196.8145 | 1.0324 | 0.037858 | 1.0338 | 0.037907
247.38 | 12.9918 | 0.040488 | 0.031695 | 192.907 | 205.8988 | -0.4138 | -0.0021478 | 199.4029 | 6.4959 | 197.2376 | 1.0332 | 0.033659 | 1.0346 | 0.033703
247.4 | 11.2665 | 0.040488 | 0.030547 | 193.3225 | 204.589 | -0.8293 | -0.0043045 | 198.9557 | 5.6332 | 197.078 | 1.0309 | 0.029189 | 1.0322 | 0.029227
247.42 | 9.0968 | 0.040488 | 0.029328 | 193.5786 | 202.6754 | -1.0854 | -0.0056338 | 198.127 | 4.5484 | 196.6109 | 1.0266 | 0.023568 | 1.0279 | 0.023599
247.44 | 7.0579 | 0.039176 | 0.028037 | 193.5806 | 200.6385 | -1.0874 | -0.0056442 | 197.1095 | 3.5289 | 195.9332 | 1.0213 | 0.018286 | 1.0227 | 0.018309
247.46 | 4.836 | 0.039176 | 0.026675 | 193.9775 | 198.8135 | -1.4843 | -0.0077043 | 196.3955 | 2.418 | 195.5895 | 1.0176 | 0.012529 | 1.019 | 0.012545
247.48 | 2.2481 | 0.037302 | 0.025169 | 193.913 | 196.1611 | -1.4198 | -0.0073695 | 195.037 | 1.124 | 194.6624 | 1.0106 | 0.0058243 | 1.0119 | 0.0058318
247.5 | -0.078421 | 0.037302 | 0.023807 | 193.8562 | 193.7778 | -1.363 | -0.0070747 | 193.817 | -0.039211 | 193.8301 | 1.0043 | -0.00020317 | 1.0056 | -0.00020344
247.52 | -2.4572 | 0.037302 | 0.022373 | 194.0063 | 191.5491 | -1.5131 | -0.0078538 | 192.7777 | -1.2286 | 193.1872 | 0.9989 | -0.0063661 | 1.0002 | -0.0063743
247.54 | -4.836 | 0.035802 | 0.020938 | 194.861 | 190.025 | -1.3678 | -0.0070996 | 192.443 | -2.418 | 193.249 | 0.99717 | -0.012529 | 0.99845 | -0.012545
247.56 | -7.0318 | 0.035802 | 0.019719 | 194.7671 | 187.7353 | -1.2739 | -0.0066122 | 191.2512 | -3.5159 | 192.4232 | 0.99099 | -0.018218 | 0.99227 | -0.018241
247.58 | -8.94 | 0.035802 | 0.018429 | 194.816 | 185.876 | -1.3228 | -0.006866 | 190.346 | -4.47 | 191.836 | 0.9863 | -0.023162 | 0.98757 | -0.023192
247.6 | -11.1881 | 0.03374 | 0.017138 | 194.8215 | 183.6334 | -1.3283 | -0.0068946 | 189.2275 | -5.594 | 191.0921 | 0.9805 | -0.028986 | 0.98177 | -0.029024
247.62 | -13.1486 | 0.03374 | 0.015847 | 194.8607 | 181.7121 | -1.3675 | -0.007098 | 188.2864 | -6.5743 | 190.4778 | 0.97563 | -0.034066 | 0.97689 | -0.034109
247.64 | -14.6125 | 0.032428 | 0.014843 | 195.6959 | 181.0834 | -1.2027 | -0.0062426 | 188.3897 | -7.3062 | 190.8251 | 0.97616 | -0.037858 | 0.97742 | -0.037907
247.66 | -15.9979 | 0.032428 | 0.013911 | 195.5916 | 179.5937 | -1.0984 | -0.0057013 | 187.5927 | -7.9989 | 190.259 | 0.97203 | -0.041448 | 0.97329 | -0.041501
247.68 | -17.2788 | 0.032428 | 0.013051 | 195.5764 | 178.2976 | -1.0832 | -0.0056224 | 186.937 | -8.6394 | 189.8168 | 0.96864 | -0.044766 | 0.96988 | -0.044824
247.7 | -18.0368 | 0.030928 | 0.012477 | 194.7289 | 176.6921 | -1.2357 | -0.0064139 | 185.7105 | -9.0184 | 188.7166 | 0.96228 | -0.04673 | 0.96352 | -0.04679
247.72 | -18.6642 | 0.030928 | 0.011903 | 194.4203 | 175.7561 | -0.9271 | -0.0048121 | 185.0882 | -9.3321 | 188.1989 | 0.95906 | -0.048355 | 0.96029 | -0.048418
247.74 | -18.8995 | 0.030366 | 0.011688 | 194.181 | 175.2815 | -0.6878 | -0.00357 | 184.7313 | -9.4497 | 187.8812 | 0.95721 | -0.048965 | 0.95844 | -0.049028
247.76 | -18.9779 | 0.030366 | 0.011545 | 193.8527 | 174.8748 | -0.3595 | -0.001866 | 184.3638 | -9.4889 | 187.5267 | 0.9553 | -0.049168 | 0.95653 | -0.049231
247.78 | -18.8211 | 0.030366 | 0.011473 | 193.6866 | 174.8655 | -0.1934 | -0.0010038 | 184.2761 | -9.4105 | 187.4129 | 0.95485 | -0.048762 | 0.95608 | -0.048825
247.8 | -18.6119 | 0.030179 | 0.011617 | 193.2678 | 174.6559 | 0.2254 | 0.0011699 | 183.9618 | -9.306 | 187.0638 | 0.95322 | -0.04822 | 0.95445 | -0.048282
247.82 | -17.8016 | 0.030179 | 0.012262 | 193.0937 | 175.2921 | 0.3995 | 0.0020736 | 184.1929 | -8.9008 | 187.1598 | 0.95442 | -0.046121 | 0.95565 | -0.04618
247.84 | -16.39 | 0.030179 | 0.013338 | 192.8107 | 176.4207 | 0.6825 | 0.0035425 | 184.6157 | -8.195 | 187.3474 | 0.95661 | -0.042463 | 0.95784 | -0.042518
247.86 | -14.6647 | 0.031116 | 0.014557 | 192.4655 | 177.8008 | 1.0277 | 0.0053343 | 185.1331 | -7.3324 | 187.5773 | 0.95929 | -0.037994 | 0.96053 | -0.038042
247.88 | -13.0179 | 0.031116 | 0.015776 | 192.1212 | 179.1033 | 1.372 | 0.0071214 | 185.6123 | -6.5089 | 187.7819 | 0.96177 | -0.033727 | 0.96301 | -0.03377
247.9 | -11.1619 | 0.032428 | 0.016923 | 191.1874 | 180.0255 | 1.3058 | 0.0067778 | 185.6064 | -5.581 | 187.4668 | 0.96174 | -0.028918 | 0.96298 | -0.028956
247.92 | -9.0968 | 0.032428 | 0.018285 | 190.7328 | 181.636 | 1.7604 | 0.0091374 | 186.1844 | -4.5484 | 187.7005 | 0.96474 | -0.023568 | 0.96598 | -0.023599
247.94 | -6.9533 | 0.032428 | 0.019576 | 190.5999 | 183.6466 | 1.8933 | 0.0098272 | 187.1232 | -3.4767 | 188.2821 | 0.9696 | -0.018015 | 0.97085 | -0.018038
247.96 | -4.6791 | 0.033928 | 0.02101 | 190.3008 | 185.6217 | 2.1924 | 0.01138 | 187.9612 | -2.3396 | 188.7411 | 0.97394 | -0.012123 | 0.9752 | -0.012138
247.98 | -2.3004 | 0.033928 | 0.022444 | 190.2863 | 187.9859 | 2.2069 | 0.011455 | 189.1361 | -1.1502 | 189.5195 | 0.98003 | -0.0059598 | 0.98129 | -0.0059675
248 | 0.052281 | 0.033928 | 0.023878 | 190.246 | 190.2983 | 2.2472 | 0.011664 | 190.2721 | 0.02614 | 190.2634 | 0.98592 | 0.00013545 | 0.98719 | 0.00013562
248.02 | 2.3788 | 0.035989 | 0.025241 | 189.2526 | 191.6314 | 2.2406 | 0.01163 | 190.442 | 1.1894 | 190.0455 | 0.9868 | 0.0061629 | 0.98807 | 0.0061709
248.04 | 4.8098 | 0.035989 | 0.026675 | 189.3625 | 194.1723 | 2.1307 | 0.011059 | 191.7674 | 2.4049 | 190.9658 | 0.99367 | 0.012461 | 0.99495 | 0.012477
248.06 | 7.0318 | 0.037676 | 0.027966 | 189.0953 | 196.1271 | 2.3979 | 0.012446 | 192.6112 | 3.5159 | 191.4392 | 0.99804 | 0.018218 | 0.99932 | 0.018241
248.08 | 9.123 | 0.037676 | 0.029257 | 189.0959 | 198.2189 | 2.3973 | 0.012443 | 193.6574 | 4.5615 | 192.1369 | 1.0035 | 0.023636 | 1.0048 | 0.023666
248.1 | 11.1881 | 0.037676 | 0.030547 | 189.4735 | 200.6616 | 2.0197 | 0.010483 | 195.0675 | 5.594 | 193.2029 | 1.0108 | 0.028986 | 1.0121 | 0.029024
248.12 | 13.0179 | 0.038989 | 0.031695 | 189.3671 | 202.385 | 2.1261 | 0.011036 | 195.876 | 6.5089 | 193.7064 | 1.015 | 0.033727 | 1.0163 | 0.03377
248.14 | 14.7954 | 0.038989 | 0.032698 | 189.307 | 204.1024 | 2.1862 | 0.011348 | 196.7047 | 7.3977 | 194.2388 | 1.0192 | 0.038332 | 1.0206 | 0.038382
248.16 | 16.0763 | 0.038989 | 0.033559 | 189.5545 | 205.6308 | 1.9387 | 0.010063 | 197.5927 | 8.0382 | 194.9133 | 1.0238 | 0.041651 | 1.0252 | 0.041704
248.18 | 17.1742 | 0.040863 | 0.034276 | 189.6832 | 206.8574 | 1.81 | 0.0093948 | 198.2703 | 8.5871 | 195.4079 | 1.0274 | 0.044495 | 1.0287 | 0.044552
248.2 | 18.0368 | 0.040863 | 0.03485 | 189.7524 | 207.7892 | 1.7408 | 0.0090357 | 198.7708 | 9.0184 | 195.7647 | 1.03 | 0.04673 | 1.0313 | 0.04679
248.22 | 18.7165 | 0.041425 | 0.035352 | 189.7626 | 208.4791 | 1.7306 | 0.0089827 | 199.1208 | 9.3582 | 196.0014 | 1.0318 | 0.048491 | 1.0331 | 0.048553
248.24 | 18.9256 | 0.041425 | 0.035567 | 189.8615 | 208.7871 | 1.6317 | 0.0084694 | 199.3243 | 9.4628 | 196.17 | 1.0328 | 0.049033 | 1.0342 | 0.049096
248.26 | 18.9256 | 0.041425 | 0.035567 | 190.1568 | 209.0824 | 1.3364 | 0.0069366 | 199.6196 | 9.4628 | 196.4653 | 1.0344 | 0.049033 | 1.0357 | 0.049096
248.28 | 18.6904 | 0.0418 | 0.035567 | 190.2025 | 208.8929 | 1.2907 | 0.0066994 | 199.5477 | 9.3452 | 196.4326 | 1.034 | 0.048423 | 1.0353 | 0.048486
248.3 | 18.3767 | 0.0418 | 0.03528 | 190.4664 | 208.8431 | 1.0268 | 0.0053296 | 199.6547 | 9.1883 | 196.592 | 1.0345 | 0.04761 | 1.0359 | 0.047672
248.32 | 17.3833 | 0.04105 | 0.034778 | 190.8856 | 208.2689 | 0.6076 | 0.0031538 | 199.5773 | 8.6917 | 196.68 | 1.0341 | 0.045037 | 1.0355 | 0.045095
248.34 | 16.1547 | 0.04105 | 0.033774 | 191.1591 | 207.3138 | 0.3341 | 0.0017342 | 199.2365 | 8.0774 | 196.544 | 1.0324 | 0.041854 | 1.0337 | 0.041908
248.36 | 14.6647 | 0.04105 | 0.03277 | 191.7026 | 206.3673 | -0.2094 | -0.0010869 | 199.035 | 7.3324 | 196.5908 | 1.0313 | 0.037994 | 1.0327 | 0.038042
248.38 | 12.9918 | 0.040113 | 0.031623 | 192.3865 | 205.3783 | 0.1067 | 0.00055383 | 198.8824 | 6.4959 | 196.7171 | 1.0305 | 0.033659 | 1.0319 | 0.033703
248.4 | 11.1619 | 0.040113 | 0.030404 | 192.7802 | 203.9421 | -0.287 | -0.0014897 | 198.3612 | 5.581 | 196.5008 | 1.0278 | 0.028918 | 1.0292 | 0.028956
248.42 | 9.0707 | 0.040113 | 0.029185 | 193.0558 | 202.1265 | -0.5626 | -0.0029202 | 197.5912 | 4.5354 | 196.0794 | 1.0238 | 0.0235 | 1.0252 | 0.023531
248.44 | 6.9795 | 0.038614 | 0.027966 | 193.1536 | 200.1331 | -0.6604 | -0.0034278 | 196.6433 | 3.4897 | 195.4801 | 1.0189 | 0.018082 | 1.0202 | 0.018106
248.46 | 4.5746 | 0.038614 | 0.026532 | 193.5384 | 198.113 | -1.0452 | -0.0054251 | 195.8257 | 2.2873 | 195.0633 | 1.0147 | 0.011852 | 1.016 | 0.011867
248.48 | 2.3004 | 0.037302 | 0.025098 | 193.3969 | 195.6973 | -0.9037 | -0.0046907 | 194.5471 | 1.1502 | 194.1637 | 1.0081 | 0.0059598 | 1.0094 | 0.0059675
248.5 | -0.052281 | 0.037302 | 0.023663 | 193.8562 | 193.8039 | -1.363 | -0.0070747 | 193.8301 | -0.02614 | 193.8388 | 1.0044 | -0.00013545 | 1.0056 | -0.00013562
248.52 | -2.4572 | 0.037302 | 0.022373 | 193.7191 | 191.2619 | -1.2259 | -0.0063631 | 192.4905 | -1.2286 | 192.9 | 0.99741 | -0.0063661 | 0.9987 | -0.0063743
248.54 | -4.7314 | 0.035427 | 0.020938 | 194.5981 | 189.8667 | -1.1049 | -0.005735 | 192.2324 | -2.3657 | 193.021 | 0.99608 | -0.012258 | 0.99736 | -0.012274
248.56 | -6.9272 | 0.035427 | 0.019648 | 194.7574 | 187.8302 | -1.2642 | -0.0065619 | 191.2938 | -3.4636 | 192.4483 | 0.99121 | -0.017947 | 0.99249 | -0.01797
248.58 | -9.2014 | 0.035427 | 0.018285 | 194.8378 | 185.6364 | -1.3446 | -0.0069792 | 190.2371 | -4.6007 | 191.7707 | 0.98574 | -0.023839 | 0.98701 | -0.02387
248.6 | -11.1881 | 0.03374 | 0.016995 | 194.8051 | 183.617 | -1.3119 | -0.0068094 | 189.2111 | -5.594 | 191.0757 | 0.98042 | -0.028986 | 0.98168 | -0.029024
248.62 | -13.1486 | 0.03374 | 0.015847 | 194.7557 | 181.6071 | -1.2625 | -0.006553 | 188.1814 | -6.5743 | 190.3728 | 0.97508 | -0.034066 | 0.97634 | -0.034109
248.64 | -14.6386 | 0.032241 | 0.014772 | 194.6591 | 180.0205 | -1.1659 | -0.0060516 | 187.3398 | -7.3193 | 189.7796 | 0.97072 | -0.037926 | 0.97197 | -0.037975
248.66 | -15.9718 | 0.032241 | 0.013911 | 194.4628 | 178.491 | -0.9696 | -0.0050327 | 186.4769 | -7.9859 | 189.1389 | 0.96625 | -0.04138 | 0.9675 | -0.041433
248.68 | -17.2265 | 0.032241 | 0.012979 | 194.4608 | 177.2343 | -0.9676 | -0.0050224 | 185.8476 | -8.6132 | 188.7186 | 0.96299 | -0.044631 | 0.96423 | -0.044688
248.7 | -18.063 | 0.030928 | 0.012334 | 194.478 | 176.415 | -0.9848 | -0.0051116 | 185.4465 | -9.0315 | 188.457 | 0.96091 | -0.046798 | 0.96215 | -0.046858
248.72 | -18.7165 | 0.030928 | 0.011903 | 194.123 | 175.4065 | -0.6298 | -0.003269 | 184.7648 | -9.3582 | 187.8842 | 0.95738 | -0.048491 | 0.95861 | -0.048553
248.74 | -19.004 | 0.030366 | 0.011545 | 194.1168 | 175.1128 | -0.6236 | -0.0032368 | 184.6148 | -9.502 | 187.7821 | 0.9566 | -0.049236 | 0.95784 | -0.049299
248.76 | -19.004 | 0.030366 | 0.011473 | 193.9169 | 174.9129 | -0.4237 | -0.0021992 | 184.4149 | -9.502 | 187.5822 | 0.95557 | -0.049236 | 0.9568 | -0.049299
248.78 | -18.8995 | 0.030366 | 0.011401 | 193.7418 | 174.8423 | -0.2486 | -0.0012904 | 184.2921 | -9.4497 | 187.442 | 0.95493 | -0.048965 | 0.95616 | -0.049028
248.8 | -18.6119 | 0.030179 | 0.011617 | 193.292 | 174.6801 | 0.2012 | 0.0010443 | 183.986 | -9.306 | 187.088 | 0.95335 | -0.04822 | 0.95457 | -0.048282
248.82 | -17.6709 | 0.030179 | 0.012334 | 193.303 | 175.6321 | 0.1902 | 0.00098724 | 184.4676 | -8.8354 | 187.4127 | 0.95584 | -0.045782 | 0.95707 | -0.045841
248.84 | -16.207 | 0.030179 | 0.013481 | 192.8103 | 176.6033 | 0.6829 | 0.0035446 | 184.7068 | -8.1035 | 187.408 | 0.95708 | -0.041989 | 0.95831 | -0.042043
248.86 | -14.8216 | 0.031116 | 0.014557 | 191.6577 | 176.8361 | 0.8355 | 0.0043367 | 184.2469 | -7.4108 | 186.7172 | 0.9547 | -0.0384 | 0.95593 | -0.038449
248.88 | -13.0179 | 0.031116 | 0.015847 | 191.1597 | 178.1418 | 1.3335 | 0.0069216 | 184.6508 | -6.5089 | 186.8204 | 0.95679 | -0.033727 | 0.95802 | -0.03377
248.9 | -11.1358 | 0.032428 | 0.016995 | 190.9937 | 179.8579 | 1.4995 | 0.0077832 | 185.4258 | -5.5679 | 187.2818 | 0.96081 | -0.028851 | 0.96204 | -0.028888
248.92 | -9.1491 | 0.032428 | 0.018357 | 190.6211 | 181.472 | 1.8721 | 0.0097172 | 186.0465 | -4.5746 | 187.5714 | 0.96402 | -0.023704 | 0.96526 | -0.023734
248.94 | -7.0056 | 0.032428 | 0.019648 | 190.5851 | 183.5795 | 1.9081 | 0.009904 | 187.0823 | -3.5028 | 188.2499 | 0.96939 | -0.01815 | 0.97064 | -0.018174
248.96 | -4.7314 | 0.034302 | 0.02101 | 190.6064 | 185.875 | 1.8868 | 0.0097935 | 188.2407 | -2.3657 | 189.0293 | 0.97539 | -0.012258 | 0.97665 | -0.012274
248.98 | -2.3788 | 0.034302 | 0.022444 | 190.4747 | 188.0959 | 2.0185 | 0.010477 | 189.2853 | -1.1894 | 189.6818 | 0.9808 | -0.0061629 | 0.98207 | -0.0061709
249 | -0.052281 | 0.034302 | 0.023878 | 190.3656 | 190.3133 | 2.1276 | 0.011043 | 190.3395 | -0.02614 | 190.3482 | 0.98627 | -0.00013545 | 0.98754 | -0.00013562
249.02 | 2.5356 | 0.035989 | 0.025313 | 189.2435 | 191.7791 | 2.2497 | 0.011677 | 190.5113 | 1.2678 | 190.0887 | 0.98716 | 0.0065693 | 0.98843 | 0.0065778
249.04 | 4.6791 | 0.035989 | 0.026603 | 189.2637 | 193.9428 | 2.2295 | 0.011572 | 191.6033 | 2.3396 | 190.8234 | 0.99282 | 0.012123 | 0.99409 | 0.012138
249.06 | 7.0579 | 0.037676 | 0.028037 | 189.305 | 196.3629 | 2.1882 | 0.011358 | 192.8339 | 3.5289 | 191.6576 | 0.99919 | 0.018286 | 1.0005 | 0.018309
249.08 | 9.1491 | 0.037676 | 0.029328 | 189.33 | 198.4791 | 2.1632 | 0.011228 | 193.9046 | 4.5746 | 192.3797 | 1.0047 | 0.023704 | 1.006 | 0.023734
249.1 | 11.2665 | 0.037676 | 0.030547 | 189.4661 | 200.7326 | 2.0271 | 0.010522 | 195.0993 | 5.6332 | 193.2216 | 1.0109 | 0.029189 | 1.0122 | 0.029227
249.12 | 13.0963 | 0.039363 | 0.031695 | 189.6218 | 202.7181 | 1.8714 | 0.0097135 | 196.17 | 6.5482 | 193.9872 | 1.0165 | 0.03393 | 1.0178 | 0.033974
249.14 | 14.5863 | 0.039363 | 0.032627 | 189.6449 | 204.2312 | 1.8483 | 0.0095936 | 196.9381 | 7.2932 | 194.507 | 1.0205 | 0.03779 | 1.0218 | 0.037839
249.16 | 16.024 | 0.040488 | 0.033487 | 189.6444 | 205.6684 | 1.8488 | 0.0095962 | 197.6564 | 8.012 | 194.9857 | 1.0242 | 0.041515 | 1.0255 | 0.041569
249.18 | 17.1481 | 0.040488 | 0.034276 | 189.792 | 206.9401 | 1.7012 | 0.0088301 | 198.366 | 8.574 | 195.508 | 1.0279 | 0.044427 | 1.0292 | 0.044485
249.2 | 18.1153 | 0.040488 | 0.03485 | 189.9157 | 208.031 | 1.5775 | 0.0081881 | 198.9733 | 9.0576 | 195.9541 | 1.031 | 0.046933 | 1.0323 | 0.046994
249.22 | 18.6904 | 0.041613 | 0.035352 | 189.9225 | 208.6129 | 1.5707 | 0.0081528 | 199.2677 | 9.3452 | 196.1526 | 1.0325 | 0.048423 | 1.0339 | 0.048486
249.24 | 18.8995 | 0.041613 | 0.035567 | 190.5904 | 209.4899 | 0.9028 | 0.004686 | 200.0401 | 9.4497 | 196.8902 | 1.0365 | 0.048965 | 1.0379 | 0.049028
249.26 | 18.8733 | 0.0418 | 0.03571 | 190.5563 | 209.4296 | 0.9369 | 0.004863 | 199.993 | 9.4367 | 196.8474 | 1.0363 | 0.048897 | 1.0376 | 0.04896
249.28 | 18.7426 | 0.0418 | 0.035567 | 190.6546 | 209.3972 | 0.8386 | 0.0043528 | 200.0259 | 9.3713 | 196.9021 | 1.0365 | 0.048559 | 1.0378 | 0.048621
249.3 | 18.3505 | 0.0418 | 0.035423 | 190.6277 | 208.9782 | 0.8655 | 0.0044924 | 199.803 | 9.1753 | 196.7445 | 1.0353 | 0.047543 | 1.0366 | 0.047604
249.32 | 17.4618 | 0.041613 | 0.034778 | 190.9126 | 208.3744 | 0.5806 | 0.0030136 | 199.6435 | 8.7309 | 196.7332 | 1.0345 | 0.04524 | 1.0358 | 0.045298
249.34 | 16.1547 | 0.041613 | 0.033774 | 191.6416 | 207.7963 | -0.1484 | -0.00077027 | 199.719 | 8.0774 | 197.0265 | 1.0349 | 0.041854 | 1.0362 | 0.041908
249.36 | 14.6909 | 0.041613 | 0.03277 | 191.788 | 206.4789 | -0.2948 | -0.0015302 | 199.1334 | 7.3454 | 196.685 | 1.0318 | 0.038061 | 1.0332 | 0.03811
249.38 | 12.9656 | 0.040488 | 0.031623 | 192.7864 | 205.752 | -0.2932 | -0.0015219 | 199.2692 | 6.4828 | 197.1083 | 1.0325 | 0.033591 | 1.0339 | 0.033635
249.4 | 11.2404 | 0.040488 | 0.030476 | 193.1156 | 204.356 | -0.6224 | -0.0032306 | 198.7358 | 5.6202 | 196.8624 | 1.0298 | 0.029122 | 1.0311 | 0.029159
249.42 | 9.0707 | 0.039176 | 0.029185 | 193.3174 | 202.3881 | -0.8242 | -0.004278 | 197.8528 | 4.5354 | 196.341 | 1.0252 | 0.0235 | 1.0265 | 0.023531
249.44 | 6.9795 | 0.039176 | 0.027966 | 193.5512 | 200.5307 | -1.058 | -0.0054916 | 197.0409 | 3.4897 | 195.8777 | 1.021 | 0.018082 | 1.0223 | 0.018106
249.46 | 4.653 | 0.039176 | 0.026532 | 193.6397 | 198.2927 | -1.1465 | -0.0059509 | 195.9662 | 2.3265 | 195.1907 | 1.0154 | 0.012055 | 1.0167 | 0.012071
249.48 | 2.3004 | 0.037302 | 0.025098 | 194.6378 | 196.9382 | -1.1446 | -0.0059411 | 195.788 | 1.1502 | 195.4046 | 1.0145 | 0.0059598 | 1.0158 | 0.0059675
249.5 | -0.078421 | 0.037302 | 0.023663 | 194.569 | 194.4906 | -1.0758 | -0.005584 | 194.5298 | -0.039211 | 194.5429 | 1.008 | -0.00020317 | 1.0093 | -0.00020344
249.52 | -2.4311 | 0.035802 | 0.022301 | 194.963 | 192.5319 | -1.4698 | -0.007629 | 193.7475 | -1.2155 | 194.1526 | 1.0039 | -0.0062984 | 1.0052 | -0.0063065
249.54 | -4.7314 | 0.035802 | 0.020938 | 194.9686 | 190.2372 | -1.4754 | -0.0076581 | 192.6029 | -2.3657 | 193.3915 | 0.99799 | -0.012258 | 0.99928 | -0.012274
249.56 | -6.9011 | 0.035802 | 0.019648 | 194.5981 | 187.697 | -1.1049 | -0.005735 | 191.1476 | -3.4505 | 192.2977 | 0.99045 | -0.017879 | 0.99173 | -0.017902
249.58 | -9.1753 | 0.034115 | 0.018214 | 194.7061 | 185.5308 | -1.2129 | -0.0062956 | 190.1185 | -4.5876 | 191.6477 | 0.98512 | -0.023771 | 0.98639 | -0.023802
249.6 | -11.2404 | 0.034115 | 0.016923 | 194.6823 | 183.4419 | -1.1891 | -0.0061721 | 189.0621 | -5.6202 | 190.9355 | 0.97965 | -0.029122 | 0.98091 | -0.029159
249.62 | -13.0963 | 0.034115 | 0.015776 | 194.905 | 181.8087 | -1.4118 | -0.007328 | 188.3568 | -6.5482 | 190.5396 | 0.97599 | -0.03393 | 0.97725 | -0.033974
249.64 | -14.717 | 0.032241 | 0.0147 | 194.8672 | 180.1502 | -1.374 | -0.0071318 | 187.5087 | -7.3585 | 189.9615 | 0.9716 | -0.038129 | 0.97285 | -0.038178
249.66 | -15.9979 | 0.032241 | 0.013768 | 194.3541 | 178.3562 | -0.8609 | -0.0044685 | 186.3552 | -7.9989 | 189.0215 | 0.96562 | -0.041448 | 0.96687 | -0.041501
249.68 | -17.2788 | 0.031116 | 0.012979 | 194.8234 | 177.5446 | -1.3302 | -0.0069044 | 186.184 | -8.6394 | 189.0638 | 0.96473 | -0.044766 | 0.96598 | -0.044824
249.7 | -17.9061 | 0.031116 | 0.012477 | 194.6659 | 176.7598 | -1.1727 | -0.0060869 | 185.7128 | -8.9531 | 188.6972 | 0.96229 | -0.046391 | 0.96353 | -0.046451
249.72 | -18.6381 | 0.031116 | 0.011903 | 193.9001 | 175.262 | -0.4069 | -0.002112 | 184.5811 | -9.319 | 187.6874 | 0.95643 | -0.048288 | 0.95766 | -0.04835
249.74 | -18.9518 | 0.030179 | 0.011545 | 194.134 | 175.1822 | -0.6408 | -0.0033261 | 184.6581 | -9.4759 | 187.8167 | 0.95683 | -0.0491 | 0.95806 | -0.049164
249.76 | -19.0563 | 0.030179 | 0.011401 | 193.8149 | 174.7586 | -0.3217 | -0.0016698 | 184.2867 | -9.5282 | 187.4628 | 0.9549 | -0.049371 | 0.95613 | -0.049435
249.78 | -18.8733 | 0.030179 | 0.011401 | 193.7558 | 174.8825 | -0.2626 | -0.001363 | 184.3191 | -9.4367 | 187.4647 | 0.95507 | -0.048897 | 0.9563 | -0.04896
249.8 | -18.6119 | 0.030179 | 0.011617 | 193.6135 | 175.0016 | -0.1203 | -0.00062442 | 184.3075 | -9.306 | 187.4095 | 0.95501 | -0.04822 | 0.95624 | -0.048282
249.82 | -17.7493 | 0.030179 | 0.012334 | 193.3901 | 175.6408 | 0.1031 | 0.00053514 | 184.5154 | -8.8747 | 187.4737 | 0.95609 | -0.045985 | 0.95732 | -0.046044
249.84 | -16.207 | 0.030741 | 0.013481 | 193.039 | 176.832 | 0.4542 | 0.0023575 | 184.9355 | -8.1035 | 187.6367 | 0.95827 | -0.041989 | 0.9595 | -0.042043
249.86 | -14.6909 | 0.030741 | 0.014557 | 192.3397 | 177.6488 | 1.1535 | 0.0059873 | 184.9943 | -7.3454 | 187.4427 | 0.95857 | -0.038061 | 0.9598 | -0.03811
249.88 | -12.9133 | 0.030741 | 0.015847 | 192.2581 | 179.3448 | 1.2351 | 0.0064108 | 185.8014 | -6.4567 | 187.9537 | 0.96275 | -0.033456 | 0.96399 | -0.033499
249.9 | -11.1358 | 0.032241 | 0.016923 | 191.0109 | 179.8751 | 1.4823 | 0.0076939 | 185.443 | -5.5679 | 187.299 | 0.9609 | -0.028851 | 0.96213 | -0.028888
249.92 | -9.1753 | 0.032241 | 0.018285 | 191.0563 | 181.881 | 1.4369 | 0.0074583 | 186.4687 | -4.5876 | 187.9979 | 0.96621 | -0.023771 | 0.96745 | -0.023802
249.94 | -7.0056 | 0.03374 | 0.019576 | 190.7896 | 183.784 | 1.7036 | 0.0088426 | 187.2868 | -3.5028 | 188.4544 | 0.97045 | -0.01815 | 0.9717 | -0.018174
249.96 | -4.7575 | 0.03374 | 0.02101 | 190.7004 | 185.9429 | 1.7928 | 0.0093056 | 188.3216 | -2.3788 | 189.1146 | 0.97581 | -0.012326 | 0.97707 | -0.012342
249.98 | -2.3526 | 0.03374 | 0.022444 | 190.5545 | 188.2019 | 1.9387 | 0.010063 | 189.3782 | -1.1763 | 189.7703 | 0.98129 | -0.0060952 | 0.98255 | -0.0061031
250 | 0.052281 | 0.035802 | 0.023807 | 190.44 | 190.4923 | 2.0532 | 0.010657 | 190.4661 | 0.02614 | 190.4574 | 0.98692 | 0.00013545 | 0.98819 | 0.00013562
250.02 | 2.3526 | 0.035802 | 0.025241 | 190.5381 | 192.8907 | 1.9551 | 0.010148 | 191.7144 | 1.1763 | 191.3223 | 0.99339 | 0.0060952 | 0.99467 | 0.0061031
250.04 | 4.8098 | 0.035802 | 0.026675 | 190.4376 | 195.2474 | 2.0556 | 0.01067 | 192.8425 | 2.4049 | 192.0409 | 0.99924 | 0.012461 | 1.0005 | 0.012477
250.06 | 7.1102 | 0.037489 | 0.028109 | 189.4485 | 196.5587 | 2.0447 | 0.010613 | 193.0036 | 3.5551 | 191.8186 | 1.0001 | 0.018421 | 1.0014 | 0.018445
250.08 | 9.0968 | 0.037489 | 0.029257 | 189.3906 | 198.4874 | 2.1026 | 0.010914 | 193.939 | 4.5484 | 192.4229 | 1.0049 | 0.023568 | 1.0062 | 0.023599
250.1 | 11.2665 | 0.039176 | 0.030619 | 189.3344 | 200.6009 | 2.1588 | 0.011205 | 194.9676 | 5.6332 | 193.0899 | 1.0102 | 0.029189 | 1.0115 | 0.029227
250.12 | 12.9918 | 0.039176 | 0.031623 | 189.626 | 202.6178 | 1.8672 | 0.0096917 | 196.1219 | 6.4959 | 193.9566 | 1.0162 | 0.033659 | 1.0175 | 0.033703
250.14 | 14.6386 | 0.039176 | 0.032698 | 189.6144 | 204.253 | 1.8788 | 0.009752 | 196.9337 | 7.3193 | 194.4939 | 1.0204 | 0.037926 | 1.0218 | 0.037975
250.16 | 15.9979 | 0.040301 | 0.033559 | 189.5291 | 205.527 | 1.9641 | 0.010195 | 197.528 | 7.9989 | 194.8617 | 1.0235 | 0.041448 | 1.0248 | 0.041501
250.18 | 17.2265 | 0.040301 | 0.034276 | 189.8865 | 207.113 | 1.6067 | 0.0083396 | 198.4997 | 8.6132 | 195.6287 | 1.0286 | 0.044631 | 1.0299 | 0.044688
250.2 | 18.0368 | 0.040301 | 0.03485 | 189.9041 | 207.9409 | 1.5891 | 0.0082483 | 198.9225 | 9.0184 | 195.9164 | 1.0307 | 0.04673 | 1.0321 | 0.04679
250.22 | 18.7165 | 0.041238 | 0.03528 | 189.9615 | 208.678 | 1.5317 | 0.0079503 | 199.3197 | 9.3582 | 196.2003 | 1.0328 | 0.048491 | 1.0341 | 0.048553
250.24 | 18.9518 | 0.041238 | 0.035495 | 190.5264 | 209.4782 | 0.9668 | 0.0050182 | 200.0023 | 9.4759 | 196.8437 | 1.0363 | 0.0491 | 1.0377 | 0.049164
250.26 | 18.9256 | 0.041613 | 0.035567 | 190.4848 | 209.4104 | 1.0084 | 0.0052341 | 199.9476 | 9.4628 | 196.7933 | 1.0361 | 0.049033 | 1.0374 | 0.049096
250.28 | 18.6642 | 0.041613 | 0.035495 | 190.6357 | 209.2999 | 0.8575 | 0.0044509 | 199.9678 | 9.3321 | 196.8571 | 1.0362 | 0.048355 | 1.0375 | 0.048418
250.3 | 18.2982 | 0.041613 | 0.035352 | 190.8201 | 209.1183 | 0.6731 | 0.0034937 | 199.9692 | 9.1491 | 196.9195 | 1.0362 | 0.047407 | 1.0375 | 0.047468
250.32 | 17.4618 | 0.041425 | 0.034778 | 191.0663 | 208.5281 | 0.4269 | 0.0022158 | 199.7972 | 8.7309 | 196.8869 | 1.0353 | 0.04524 | 1.0366 | 0.045298
250.34 | 16.1286 | 0.041425 | 0.033846 | 191.4501 | 207.5787 | 0.0431 | 0.00022371 | 199.5144 | 8.0643 | 196.8263 | 1.0338 | 0.041786 | 1.0351 | 0.04184
250.36 | 14.6647 | 0.040676 | 0.032698 | 192.5892 | 207.2539 | -0.096 | -0.00049829 | 199.9216 | 7.3324 | 197.4774 | 1.0359 | 0.037994 | 1.0373 | 0.038042
250.38 | 12.9395 | 0.040676 | 0.031623 | 192.9661 | 205.9056 | -0.4729 | -0.0024546 | 199.4358 | 6.4697 | 197.2793 | 1.0334 | 0.033524 | 1.0347 | 0.033567
250.4 | 11.1097 | 0.040676 | 0.030476 | 193.024 | 204.1337 | -0.5308 | -0.0027551 | 198.5788 | 5.5548 | 196.7272 | 1.029 | 0.028783 | 1.0303 | 0.02882
250.42 | 9.1753 | 0.039363 | 0.029328 | 193.2176 | 202.3929 | -0.7244 | -0.00376 | 197.8052 | 4.5876 | 196.276 | 1.025 | 0.023771 | 1.0263 | 0.023802
250.44 | 7.0056 | 0.039363 | 0.027966 | 193.6757 | 200.6813 | -1.1825 | -0.0061378 | 197.1785 | 3.5028 | 196.0109 | 1.0217 | 0.01815 | 1.023 | 0.018174
250.46 | 4.7053 | 0.039363 | 0.026603 | 193.6068 | 198.3121 | -1.1136 | -0.0057802 | 195.9594 | 2.3526 | 195.1752 | 1.0154 | 0.01219 | 1.0167 | 0.012206
250.48 | 2.3004 | 0.037864 | 0.025169 | 193.8832 | 196.1836 | -1.39 | -0.0072148 | 195.0334 | 1.1502 | 194.65 | 1.0106 | 0.0059598 | 1.0119 | 0.0059675
250.5 | -0.10456 | 0.037864 | 0.023735 | 193.836 | 193.7314 | -1.3428 | -0.0069698 | 193.7837 | -0.052281 | 193.8011 | 1.0041 | -0.0002709 | 1.0054 | -0.00027125
250.52 | -2.3788 | 0.035989 | 0.022373 | 194.9813 | 192.6025 | -1.4881 | -0.007724 | 193.7919 | -1.1894 | 194.1884 | 1.0042 | -0.0061629 | 1.0054 | -0.0061709
250.54 | -4.7575 | 0.035989 | 0.020938 | 194.9076 | 190.1501 | -1.4144 | -0.0073415 | 192.5288 | -2.3788 | 193.3218 | 0.99761 | -0.012326 | 0.9989 | -0.012342
250.56 | -7.0579 | 0.035989 | 0.019648 | 194.9882 | 187.9303 | -1.495 | -0.0077598 | 191.4593 | -3.5289 | 192.6356 | 0.99207 | -0.018286 | 0.99335 | -0.018309
250.58 | -9.2275 | 0.034302 | 0.018285 | 195.2834 | 186.0559 | -1.7902 | -0.0092921 | 190.6696 | -4.6138 | 192.2076 | 0.98798 | -0.023907 | 0.98925 | -0.023938
250.6 | -11.1358 | 0.034302 | 0.016995 | 195.0351 | 183.8993 | -1.5419 | -0.0080033 | 189.4672 | -5.5679 | 191.3232 | 0.98175 | -0.028851 | 0.98301 | -0.028888
250.62 | -13.044 | 0.03299 | 0.015847 | 195.0131 | 181.9691 | -1.5199 | -0.0078891 | 188.4911 | -6.522 | 190.6651 | 0.97669 | -0.033795 | 0.97795 | -0.033838
250.64 | -14.6647 | 0.03299 | 0.014772 | 194.8898 | 180.2251 | -1.3966 | -0.0072491 | 187.5574 | -7.3324 | 190.0016 | 0.97185 | -0.037994 | 0.9731 | -0.038042
250.66 | -16.024 | 0.03299 | 0.013911 | 194.5773 | 178.5533 | -1.0841 | -0.005627 | 186.5653 | -8.012 | 189.236 | 0.96671 | -0.041515 | 0.96796 | -0.041569
250.68 | -17.2004 | 0.031116 | 0.012979 | 194.8259 | 177.6255 | -1.3327 | -0.0069174 | 186.2257 | -8.6002 | 189.0924 | 0.96495 | -0.044563 | 0.96619 | -0.04462
250.7 | -17.9846 | 0.031116 | 0.012334 | 194.6885 | 176.7039 | -1.1953 | -0.0062042 | 185.6962 | -8.9923 | 188.6936 | 0.96221 | -0.046595 | 0.96345 | -0.046655
250.72 | -18.6381 | 0.031116 | 0.011832 | 194.5403 | 175.9022 | -1.0471 | -0.005435 | 185.2213 | -9.319 | 188.3276 | 0.95975 | -0.048288 | 0.96098 | -0.04835
250.74 | -18.9518 | 0.030366 | 0.011545 | 194.2371 | 175.2853 | -0.7439 | -0.0038612 | 184.7612 | -9.4759 | 187.9198 | 0.95736 | -0.0491 | 0.9586 | -0.049164
250.76 | -18.9518 | 0.030366 | 0.011401 | 193.9901 | 175.0383 | -0.4969 | -0.0025792 | 184.5142 | -9.4759 | 187.6728 | 0.95608 | -0.0491 | 0.95731 | -0.049164
250.78 | -18.9779 | 0.029804 | 0.01133 | 193.952 | 174.9741 | -0.4588 | -0.0023814 | 184.4631 | -9.4889 | 187.626 | 0.95582 | -0.049168 | 0.95705 | -0.049231
250.8 | -18.5074 | 0.029804 | 0.011617 | 193.4868 | 174.9794 | 0.0064 | 3.3219e-05 | 184.2331 | -9.2537 | 187.3177 | 0.95463 | -0.047949 | 0.95586 | -0.048011
250.82 | -17.7232 | 0.029804 | 0.012262 | 193.059 | 175.3358 | 0.4342 | 0.0022537 | 184.1974 | -8.8616 | 187.1513 | 0.95444 | -0.045917 | 0.95567 | -0.045976
250.84 | -16.2854 | 0.030366 | 0.013338 | 192.6337 | 176.3483 | 0.8595 | 0.0044613 | 184.491 | -8.1427 | 187.2052 | 0.95596 | -0.042192 | 0.95719 | -0.042247
250.86 | -14.7432 | 0.030366 | 0.014485 | 192.1976 | 177.4544 | 1.2956 | 0.0067248 | 184.826 | -7.3716 | 187.2832 | 0.9577 | -0.038197 | 0.95893 | -0.038246
250.88 | -12.8088 | 0.031491 | 0.015847 | 190.9401 | 178.1313 | 1.5531 | 0.0080614 | 184.5357 | -6.4044 | 186.6705 | 0.95619 | -0.033185 | 0.95743 | -0.033228
250.9 | -11.1881 | 0.031491 | 0.016851 | 190.9413 | 179.7532 | 1.5519 | 0.0080552 | 185.3473 | -5.594 | 187.2119 | 0.9604 | -0.028986 | 0.96164 | -0.029024
250.92 | -9.0968 | 0.031491 | 0.018142 | 190.7736 | 181.6768 | 1.7196 | 0.0089256 | 186.2252 | -4.5484 | 187.7413 | 0.96495 | -0.023568 | 0.96619 | -0.023599
250.94 | -6.9272 | 0.033178 | 0.019576 | 190.7094 | 183.7822 | 1.7838 | 0.0092589 | 187.2458 | -3.4636 | 188.4003 | 0.97024 | -0.017947 | 0.97149 | -0.01797
250.96 | -4.7575 | 0.033178 | 0.020867 | 190.5423 | 185.7848 | 1.9509 | 0.010126 | 188.1635 | -2.3788 | 188.9565 | 0.97499 | -0.012326 | 0.97625 | -0.012342
250.98 | -2.2742 | 0.033178 | 0.022373 | 190.388 | 188.1138 | 2.1052 | 0.010927 | 189.2509 | -1.1371 | 189.6299 | 0.98063 | -0.005892 | 0.98189 | -0.0058996
251 | 0.1307 | 0.03524 | 0.023807 | 189.3307 | 189.4614 | 2.1625 | 0.011225 | 189.3961 | 0.065351 | 189.3743 | 0.98138 | 0.00033862 | 0.98264 | 0.00033906
251.02 | 2.3788 | 0.03524 | 0.025241 | 189.6108 | 191.9896 | 1.8824 | 0.0097706 | 190.8002 | 1.1894 | 190.4037 | 0.98865 | 0.0061629 | 0.98993 | 0.0061709
251.04 | 4.7575 | 0.036739 | 0.026675 | 189.3814 | 194.1389 | 2.1118 | 0.010961 | 191.7602 | 2.3788 | 190.9672 | 0.99363 | 0.012326 | 0.99491 | 0.012342
251.06 | 6.9795 | 0.036739 | 0.028037 | 189.4246 | 196.4041 | 2.0686 | 0.010737 | 192.9143 | 3.4897 | 191.7511 | 0.99961 | 0.018082 | 1.0009 | 0.018106
251.08 | 9.123 | 0.036739 | 0.029257 | 189.3838 | 198.5068 | 2.1094 | 0.010949 | 193.9453 | 4.5615 | 192.4248 | 1.005 | 0.023636 | 1.0062 | 0.023666
251.1 | 11.1358 | 0.038614 | 0.030547 | 189.5363 | 200.6721 | 1.9569 | 0.010157 | 195.1042 | 5.5679 | 193.2482 | 1.011 | 0.028851 | 1.0123 | 0.028888
251.12 | 12.9918 | 0.038614 | 0.031695 | 189.3886 | 202.3804 | 2.1046 | 0.010924 | 195.8845 | 6.4959 | 193.7192 | 1.015 | 0.033659 | 1.0163 | 0.033703
251.14 | 14.6386 | 0.040113 | 0.032627 | 189.5942 | 204.2328 | 1.899 | 0.0098568 | 196.9135 | 7.3193 | 194.4737 | 1.0203 | 0.037926 | 1.0216 | 0.037975
251.16 | 15.9979 | 0.040113 | 0.033559 | 189.6918 | 205.6897 | 1.8014 | 0.0093502 | 197.6907 | 7.9989 | 195.0244 | 1.0244 | 0.041448 | 1.0257 | 0.041501
251.18 | 17.1481 | 0.040113 | 0.034276 | 189.745 | 206.8931 | 1.7482 | 0.0090741 | 198.319 | 8.574 | 195.461 | 1.0276 | 0.044427 | 1.0289 | 0.044485
251.2 | 18.1153 | 0.04105 | 0.034921 | 189.8823 | 207.9976 | 1.6109 | 0.0083614 | 198.9399 | 9.0576 | 195.9207 | 1.0308 | 0.046933 | 1.0322 | 0.046994
251.22 | 18.5597 | 0.04105 | 0.035208 | 190.1446 | 208.7043 | 1.3486 | 0.0069999 | 199.4244 | 9.2798 | 196.3312 | 1.0333 | 0.048085 | 1.0347 | 0.048146
251.24 | 19.1086 | 0.04105 | 0.035638 | 190.244 | 209.3526 | 1.2492 | 0.006484 | 199.7983 | 9.5543 | 196.6135 | 1.0353 | 0.049507 | 1.0366 | 0.049571
251.26 | 18.8733 | 0.041425 | 0.035567 | 190.4532 | 209.3265 | 1.04 | 0.0053981 | 199.8899 | 9.4367 | 196.7443 | 1.0358 | 0.048897 | 1.0371 | 0.04896
251.28 | 18.6904 | 0.041425 | 0.035567 | 190.5556 | 209.246 | 0.9376 | 0.0048666 | 199.9008 | 9.3452 | 196.7857 | 1.0358 | 0.048423 | 1.0371 | 0.048486
251.3 | 18.3505 | 0.041613 | 0.03528 | 190.931 | 209.2815 | 0.5622 | 0.0029181 | 200.1063 | 9.1753 | 197.0478 | 1.0369 | 0.047543 | 1.0382 | 0.047604
251.32 | 17.3833 | 0.041613 | 0.034706 | 190.9834 | 208.3667 | 0.5098 | 0.0026461 | 199.6751 | 8.6917 | 196.7778 | 1.0346 | 0.045037 | 1.036 | 0.045095
251.34 | 16.2332 | 0.041613 | 0.033774 | 191.3048 | 207.538 | 0.1884 | 0.00097789 | 199.4214 | 8.1166 | 196.7159 | 1.0333 | 0.042057 | 1.0347 | 0.042111
251.36 | 14.6386 | 0.040863 | 0.03277 | 192.9205 | 207.5591 | -0.4273 | -0.0022179 | 200.2398 | 7.3193 | 197.8 | 1.0376 | 0.037926 | 1.0389 | 0.037975
251.38 | 13.044 | 0.040863 | 0.031623 | 193.4653 | 206.5093 | -0.9721 | -0.0050457 | 199.9873 | 6.522 | 197.8133 | 1.0363 | 0.033795 | 1.0376 | 0.033838
251.4 | 11.1619 | 0.039363 | 0.030404 | 193.2981 | 204.46 | -0.8049 | -0.0041779 | 198.8791 | 5.581 | 197.0187 | 1.0305 | 0.028918 | 1.0318 | 0.028956
251.42 | 9.0968 | 0.039363 | 0.029185 | 193.4628 | 202.5596 | -0.9696 | -0.0050327 | 198.0112 | 4.5484 | 196.4951 | 1.026 | 0.023568 | 1.0273 | 0.023599
251.44 | 7.0056 | 0.039363 | 0.027966 | 193.9228 | 200.9284 | -1.4296 | -0.0074204 | 197.4256 | 3.5028 | 196.258 | 1.023 | 0.01815 | 1.0243 | 0.018174
251.46 | 4.8098 | 0.037864 | 0.026603 | 193.8607 | 198.6705 | -1.3675 | -0.007098 | 196.2656 | 2.4049 | 195.464 | 1.017 | 0.012461 | 1.0183 | 0.012477
251.48 | 2.3526 | 0.037864 | 0.025098 | 193.7635 | 196.1161 | -1.2703 | -0.0065935 | 194.9398 | 1.1763 | 194.5477 | 1.0101 | 0.0060952 | 1.0114 | 0.0061031
251.5 | -0.10456 | 0.037864 | 0.023663 | 193.7299 | 193.6253 | -1.2367 | -0.0064191 | 193.6776 | -0.052281 | 193.695 | 1.0036 | -0.0002709 | 1.0049 | -0.00027125
251.52 | -2.3265 | 0.036177 | 0.022373 | 194.9264 | 192.5999 | -1.4332 | -0.0074391 | 193.7632 | -1.1632 | 194.1509 | 1.004 | -0.0060275 | 1.0053 | -0.0060353
251.54 | -4.8098 | 0.036177 | 0.020938 | 195.0495 | 190.2397 | -1.5563 | -0.008078 | 192.6446 | -2.4049 | 193.4462 | 0.99821 | -0.012461 | 0.9995 | -0.012477
251.56 | -7.0318 | 0.034677 | 0.019648 | 195.2172 | 188.1854 | -1.724 | -0.0089485 | 191.7013 | -3.5159 | 192.8733 | 0.99332 | -0.018218 | 0.9946 | -0.018241
251.58 | -9.2798 | 0.034677 | 0.018285 | 195.0831 | 185.8033 | -1.5899 | -0.0082524 | 190.4432 | -4.6399 | 191.9898 | 0.9868 | -0.024042 | 0.98808 | -0.024073
251.6 | -11.3188 | 0.034677 | 0.016995 | 195.2582 | 183.9394 | -1.765 | -0.0091613 | 189.5988 | -5.6594 | 191.4853 | 0.98243 | -0.029325 | 0.98369 | -0.029363
251.62 | -13.0179 | 0.033178 | 0.015847 | 195.22 | 182.2021 | -1.7268 | -0.008963 | 188.7111 | -6.5089 | 190.8807 | 0.97783 | -0.033727 | 0.97909 | -0.03377
251.64 | -14.6647 | 0.033178 | 0.014843 | 195.2169 | 180.5522 | -1.7237 | -0.0089469 | 187.8845 | -7.3324 | 190.3287 | 0.97355 | -0.037994 | 0.9748 | -0.038042
251.66 | -16.0763 | 0.033178 | 0.013911 | 194.7874 | 178.7111 | -1.2942 | -0.0067176 | 186.7492 | -8.0382 | 189.4286 | 0.96766 | -0.041651 | 0.96891 | -0.041704
251.68 | -17.2265 | 0.031678 | 0.013051 | 195.0218 | 177.7953 | -1.5286 | -0.0079342 | 186.4086 | -8.6132 | 189.2796 | 0.9659 | -0.044631 | 0.96714 | -0.044688
251.7 | -17.9846 | 0.031678 | 0.012477 | 194.8886 | 176.904 | -1.3954 | -0.0072429 | 185.8963 | -8.9923 | 188.8937 | 0.96324 | -0.046595 | 0.96449 | -0.046655
251.72 | -18.7426 | 0.030741 | 0.011975 | 194.6763 | 175.9337 | -1.1831 | -0.0061409 | 185.305 | -9.3713 | 188.4288 | 0.96018 | -0.048559 | 0.96142 | -0.048621
251.74 | -18.8995 | 0.030741 | 0.011688 | 194.4274 | 175.5279 | -0.9342 | -0.004849 | 184.9777 | -9.4497 | 188.1276 | 0.95848 | -0.048965 | 0.95972 | -0.049028
251.76 | -18.9518 | 0.030741 | 0.011545 | 194.1986 | 175.2468 | -0.7054 | -0.0036614 | 184.7227 | -9.4759 | 187.8813 | 0.95716 | -0.0491 | 0.9584 | -0.049164
251.78 | -18.7949 | 0.030366 | 0.011545 | 193.9868 | 175.1919 | -0.4936 | -0.002562 | 184.5893 | -9.3975 | 187.7218 | 0.95647 | -0.048694 | 0.9577 | -0.048757
251.8 | -18.6642 | 0.030366 | 0.011688 | 193.8649 | 175.2007 | -0.3717 | -0.0019293 | 184.5328 | -9.3321 | 187.6435 | 0.95618 | -0.048355 | 0.95741 | -0.048418
251.82 | -17.6709 | 0.030741 | 0.012405 | 193.2964 | 175.6255 | 0.1968 | 0.0010215 | 184.461 | -8.8354 | 187.4061 | 0.95581 | -0.045782 | 0.95704 | -0.045841
251.84 | -16.3639 | 0.030741 | 0.013481 | 193.3324 | 176.9685 | 0.1608 | 0.00083464 | 185.1505 | -8.1819 | 187.8778 | 0.95938 | -0.042396 | 0.96062 | -0.04245
251.86 | -14.6386 | 0.030741 | 0.0147 | 192.6135 | 177.9749 | 0.8797 | 0.0045661 | 185.2942 | -7.3193 | 187.734 | 0.96012 | -0.037926 | 0.96136 | -0.037975
251.88 | -12.9918 | 0.031866 | 0.015847 | 191.3923 | 178.4005 | 1.1009 | 0.0057142 | 184.8964 | -6.4959 | 187.0617 | 0.95806 | -0.033659 | 0.9593 | -0.033703
251.9 | -11.2665 | 0.031866 | 0.016995 | 191.2391 | 179.9726 | 1.2541 | 0.0065094 | 185.6059 | -5.6332 | 187.4836 | 0.96174 | -0.029189 | 0.96298 | -0.029227
251.92 | -9.0968 | 0.031866 | 0.018357 | 191.1684 | 182.0716 | 1.3248 | 0.0068764 | 186.62 | -4.5484 | 188.1361 | 0.96699 | -0.023568 | 0.96824 | -0.023599
251.94 | -6.9533 | 0.03374 | 0.019719 | 190.66 | 183.7067 | 1.8332 | 0.0095153 | 187.1833 | -3.4767 | 188.3422 | 0.96991 | -0.018015 | 0.97116 | -0.018038
251.96 | -4.7053 | 0.03374 | 0.021082 | 190.6359 | 185.9306 | 1.8573 | 0.0096404 | 188.2833 | -2.3526 | 189.0675 | 0.97561 | -0.01219 | 0.97687 | -0.012206
251.98 | -2.4049 | 0.03524 | 0.022588 | 190.5247 | 188.1198 | 1.9685 | 0.010218 | 189.3222 | -1.2025 | 189.7231 | 0.981 | -0.0062307 | 0.98226 | -0.0062387
252 | 0.1307 | 0.03524 | 0.02395 | 190.3722 | 190.5029 | 2.121 | 0.011009 | 190.4376 | 0.065351 | 190.4158 | 0.98677 | 0.00033862 | 0.98805 | 0.00033906
252.02 | 2.2742 | 0.03524 | 0.025313 | 190.4881 | 192.7623 | 2.0051 | 0.010408 | 191.6252 | 1.1371 | 191.2462 | 0.99293 | 0.005892 | 0.99421 | 0.0058996
252.04 | 4.653 | 0.036927 | 0.026675 | 189.6296 | 194.2826 | 1.8636 | 0.0096731 | 191.9561 | 2.3265 | 191.1806 | 0.99464 | 0.012055 | 0.99592 | 0.012071
252.06 | 7.0318 | 0.036927 | 0.028109 | 189.2425 | 196.2743 | 2.2507 | 0.011682 | 192.7584 | 3.5159 | 191.5864 | 0.9988 | 0.018218 | 1.0001 | 0.018241
252.08 | 9.123 | 0.036927 | 0.0294 | 189.5437 | 198.6667 | 1.9495 | 0.010119 | 194.1052 | 4.5615 | 192.5847 | 1.0058 | 0.023636 | 1.0071 | 0.023666
252.1 | 11.1619 | 0.038801 | 0.030547 | 189.9037 | 201.0656 | 1.5895 | 0.0082503 | 195.4847 | 5.581 | 193.6243 | 1.0129 | 0.028918 | 1.0142 | 0.028956
252.12 | 12.9133 | 0.038801 | 0.031695 | 189.5357 | 202.449 | 1.9575 | 0.01016 | 195.9924 | 6.4567 | 193.8401 | 1.0156 | 0.033456 | 1.0169 | 0.033499
252.14 | 14.6647 | 0.040301 | 0.03277 | 189.6784 | 204.3431 | 1.8148 | 0.0094198 | 197.0108 | 7.3324 | 194.5666 | 1.0208 | 0.037994 | 1.0222 | 0.038042
252.16 | 16.024 | 0.040301 | 0.033702 | 189.8926 | 205.9166 | 1.6006 | 0.008308 | 197.9046 | 8.012 | 195.2339 | 1.0255 | 0.041515 | 1.0268 | 0.041569
252.18 | 17.0958 | 0.040301 | 0.034419 | 190.169 | 207.2648 | 1.3242 | 0.0068733 | 198.7169 | 8.5479 | 195.8676 | 1.0297 | 0.044292 | 1.031 | 0.044349
252.2 | 18.0891 | 0.041425 | 0.034993 | 190.1702 | 208.2593 | 1.323 | 0.0068671 | 199.2148 | 9.0446 | 196.1999 | 1.0323 | 0.046865 | 1.0336 | 0.046926
252.22 | 18.6904 | 0.041425 | 0.035495 | 190.3483 | 209.0387 | 1.1449 | 0.0059426 | 199.6935 | 9.3452 | 196.5784 | 1.0347 | 0.048423 | 1.0361 | 0.048486
252.24 | 18.9518 | 0.041425 | 0.03571 | 190.5362 | 209.488 | 0.957 | 0.0049673 | 200.0121 | 9.4759 | 196.8535 | 1.0364 | 0.0491 | 1.0377 | 0.049164
252.26 | 18.9256 | 0.042175 | 0.035782 | 190.9924 | 209.918 | 0.5008 | 0.0025994 | 200.4552 | 9.4628 | 197.3009 | 1.0387 | 0.049033 | 1.04 | 0.049096
252.28 | 18.7426 | 0.042175 | 0.035782 | 191.0413 | 209.7839 | 0.4519 | 0.0023456 | 200.4126 | 9.3713 | 197.2888 | 1.0385 | 0.048559 | 1.0398 | 0.048621
252.3 | 18.3767 | 0.042363 | 0.035495 | 191.2623 | 209.639 | 0.2309 | 0.0011985 | 200.4506 | 9.1883 | 197.3879 | 1.0387 | 0.04761 | 1.04 | 0.047672
252.32 | 17.4095 | 0.042363 | 0.03485 | 191.5183 | 208.9278 | -0.0251 | -0.00013028 | 200.223 | 8.7047 | 197.3215 | 1.0375 | 0.045105 | 1.0388 | 0.045163
252.34 | 16.1547 | 0.042363 | 0.034061 | 191.8269 | 207.9816 | -0.3337 | -0.0017321 | 199.9043 | 8.0774 | 197.2118 | 1.0358 | 0.041854 | 1.0372 | 0.041908
252.36 | 14.6386 | 0.041613 | 0.032914 | 192.7722 | 207.4108 | -0.279 | -0.0014482 | 200.0915 | 7.3193 | 197.6517 | 1.0368 | 0.037926 | 1.0381 | 0.037975
252.38 | 13.0963 | 0.041613 | 0.03191 | 193.2529 | 206.3492 | -0.7597 | -0.0039432 | 199.8011 | 6.5482 | 197.6183 | 1.0353 | 0.03393 | 1.0366 | 0.033974
252.4 | 11.1358 | 0.040113 | 0.030619 | 193.7159 | 204.8517 | -1.2227 | -0.0063465 | 199.2838 | 5.5679 | 197.4278 | 1.0326 | 0.028851 | 1.0339 | 0.028888
252.42 | 9.123 | 0.040113 | 0.029472 | 193.8398 | 202.9628 | -1.3466 | -0.0069896 | 198.4013 | 4.5615 | 196.8808 | 1.028 | 0.023636 | 1.0294 | 0.023666
252.44 | 6.9533 | 0.040113 | 0.028109 | 193.9372 | 200.8905 | -1.444 | -0.0074951 | 197.4139 | 3.4767 | 196.255 | 1.0229 | 0.018015 | 1.0242 | 0.018038
252.46 | 4.7314 | 0.038426 | 0.026747 | 194.1813 | 198.9127 | -1.6881 | -0.0087621 | 196.547 | 2.3657 | 195.7584 | 1.0184 | 0.012258 | 1.0197 | 0.012274
252.48 | 2.3526 | 0.038426 | 0.025313 | 194.1882 | 196.5408 | -1.695 | -0.0087979 | 195.3645 | 1.1763 | 194.9724 | 1.0123 | 0.0060952 | 1.0136 | 0.0061031
252.5 | -0.078421 | 0.038426 | 0.023807 | 194.1309 | 194.0525 | -1.6377 | -0.0085005 | 194.0917 | -0.039211 | 194.1048 | 1.0057 | -0.00020317 | 1.007 | -0.00020344
252.52 | -2.3526 | 0.036552 | 0.022516 | 194.8452 | 192.4926 | -1.352 | -0.0070176 | 193.6689 | -1.1763 | 194.061 | 1.0035 | -0.0060952 | 1.0048 | -0.0061031
252.54 | -4.7053 | 0.036552 | 0.021082 | 194.9399 | 190.2346 | -1.4467 | -0.0075091 | 192.5873 | -2.3526 | 193.3715 | 0.99791 | -0.01219 | 0.9992 | -0.012206
252.56 | -7.0318 | 0.034865 | 0.019719 | 195.0057 | 187.9739 | -1.5125 | -0.0078507 | 191.4898 | -3.5159 | 192.6618 | 0.99223 | -0.018218 | 0.99351 | -0.018241
252.58 | -9.123 | 0.034865 | 0.018357 | 194.979 | 185.856 | -1.4858 | -0.0077121 | 190.4175 | -4.5615 | 191.938 | 0.98667 | -0.023636 | 0.98794 | -0.023666
252.6 | -11.1619 | 0.034865 | 0.017138 | 195.1223 | 183.9604 | -1.6291 | -0.0084559 | 189.5413 | -5.581 | 191.4017 | 0.98213 | -0.028918 | 0.9834 | -0.028956
252.62 | -13.0179 | 0.03299 | 0.015919 | 194.8458 | 181.8279 | -1.3526 | -0.0070207 | 188.3369 | -6.5089 | 190.5065 | 0.97589 | -0.033727 | 0.97715 | -0.03377
252.64 | -14.6647 | 0.03299 | 0.014843 | 195.0381 | 180.3734 | -1.5449 | -0.0080188 | 187.7057 | -7.3324 | 190.1499 | 0.97262 | -0.037994 | 0.97387 | -0.038042
252.66 | -16.0502 | 0.031678 | 0.013911 | 195.0815 | 179.0313 | -1.5883 | -0.0082441 | 187.0564 | -8.0251 | 189.7314 | 0.96926 | -0.041583 | 0.9705 | -0.041637
252.68 | -17.1481 | 0.031678 | 0.013194 | 194.7007 | 177.5526 | -1.2075 | -0.0062676 | 186.1267 | -8.574 | 188.9847 | 0.96444 | -0.044427 | 0.96568 | -0.044485
252.7 | -18.1414 | 0.031678 | 0.012477 | 194.6231 | 176.4817 | -1.1299 | -0.0058648 | 185.5524 | -9.0707 | 188.576 | 0.96146 | -0.047001 | 0.9627 | -0.047061
252.72 | -18.6381 | 0.030928 | 0.012047 | 194.3377 | 175.6996 | -0.8445 | -0.0043834 | 185.0187 | -9.319 | 188.125 | 0.9587 | -0.048288 | 0.95993 | -0.04835
252.74 | -19.1086 | 0.030928 | 0.011688 | 194.4727 | 175.3641 | -0.9795 | -0.0050841 | 184.9184 | -9.5543 | 188.1032 | 0.95818 | -0.049507 | 0.95941 | -0.049571
252.76 | -19.1086 | 0.030928 | 0.011545 | 194.107 | 174.9984 | -0.6138 | -0.0031859 | 184.5527 | -9.5543 | 187.7375 | 0.95628 | -0.049507 | 0.95751 | -0.049571
252.78 | -18.8733 | 0.030554 | 0.011545 | 194.0101 | 175.1368 | -0.5169 | -0.002683 | 184.5734 | -9.4367 | 187.719 | 0.95639 | -0.048897 | 0.95762 | -0.04896
252.8 | -18.5858 | 0.030554 | 0.011832 | 193.8559 | 175.2701 | -0.3627 | -0.0018826 | 184.563 | -9.2929 | 187.6606 | 0.95634 | -0.048152 | 0.95757 | -0.048214
252.82 | -17.5663 | 0.030928 | 0.012549 | 193.5251 | 175.9588 | -0.0319 | -0.00016558 | 184.7419 | -8.7832 | 187.6697 | 0.95726 | -0.045511 | 0.9585 | -0.04557
252.84 | -16.2332 | 0.030928 | 0.013624 | 193.2037 | 176.9705 | 0.2895 | 0.0015027 | 185.0871 | -8.1166 | 187.7926 | 0.95905 | -0.042057 | 0.96029 | -0.042111
252.86 | -14.717 | 0.030928 | 0.014772 | 192.7961 | 178.0791 | 0.6971 | 0.0036183 | 185.4376 | -7.3585 | 187.8904 | 0.96087 | -0.038129 | 0.9621 | -0.038178
252.88 | -13.0702 | 0.031866 | 0.015919 | 191.9076 | 178.8374 | 0.5856 | 0.0030396 | 185.3725 | -6.5351 | 187.5509 | 0.96053 | -0.033862 | 0.96177 | -0.033906
252.9 | -11.2665 | 0.031866 | 0.017066 | 191.3542 | 180.0877 | 1.139 | 0.005912 | 185.721 | -5.6332 | 187.5987 | 0.96234 | -0.029189 | 0.96358 | -0.029227
252.92 | -9.1753 | 0.031866 | 0.018357 | 191.136 | 181.9607 | 1.3572 | 0.0070446 | 186.5484 | -4.5876 | 188.0776 | 0.96662 | -0.023771 | 0.96787 | -0.023802
252.94 | -6.9272 | 0.033928 | 0.019719 | 190.8212 | 183.894 | 1.672 | 0.0086786 | 187.3576 | -3.4636 | 188.5121 | 0.97082 | -0.017947 | 0.97207 | -0.01797
252.96 | -4.7837 | 0.033928 | 0.021154 | 190.671 | 185.8873 | 1.8222 | 0.0094582 | 188.2792 | -2.3918 | 189.0764 | 0.97559 | -0.012394 | 0.97685 | -0.01241
252.98 | -2.3265 | 0.035427 | 0.022659 | 189.6157 | 187.2892 | 1.8775 | 0.0097452 | 188.4525 | -1.1632 | 188.8402 | 0.97649 | -0.0060275 | 0.97775 | -0.0060353
253 | 0.10456 | 0.035427 | 0.024094 | 189.704 | 189.8086 | 1.7892 | 0.0092869 | 189.7563 | 0.052281 | 189.7389 | 0.98324 | 0.0002709 | 0.98451 | 0.00027125
253.02 | 2.4311 | 0.035427 | 0.025456 | 189.4967 | 191.9278 | 1.9965 | 0.010363 | 190.7122 | 1.2155 | 190.3071 | 0.9882 | 0.0062984 | 0.98947 | 0.0063065
253.04 | 4.836 | 0.037114 | 0.02689 | 189.6511 | 194.4871 | 1.8421 | 0.0095615 | 192.0691 | 2.418 | 191.2631 | 0.99523 | 0.012529 | 0.99651 | 0.012545
253.06 | 6.9011 | 0.037114 | 0.028109 | 189.6865 | 196.5876 | 1.8067 | 0.0093777 | 193.137 | 3.4505 | 191.9869 | 1.0008 | 0.017879 | 1.0021 | 0.017902
253.08 | 9.123 | 0.038989 | 0.029543 | 189.6874 | 198.8104 | 1.8058 | 0.009373 | 194.2489 | 4.5615 | 192.7284 | 1.0065 | 0.023636 | 1.0078 | 0.023666
253.1 | 11.1881 | 0.038989 | 0.030691 | 189.6645 | 200.8526 | 1.8287 | 0.0094919 | 195.2585 | 5.594 | 193.3939 | 1.0118 | 0.028986 | 1.0131 | 0.029024
253.12 | 12.9918 | 0.038989 | 0.03191 | 189.6796 | 202.6714 | 1.8136 | 0.0094135 | 196.1755 | 6.4959 | 194.0102 | 1.0165 | 0.033659 | 1.0178 | 0.033703
253.14 | 14.5602 | 0.040301 | 0.03277 | 190.0426 | 204.6028 | 1.4506 | 0.0075294 | 197.3227 | 7.2801 | 194.896 | 1.0225 | 0.037723 | 1.0238 | 0.037771
253.16 | 16.2332 | 0.040301 | 0.033774 | 190.0269 | 206.2601 | 1.4663 | 0.0076109 | 198.1435 | 8.1166 | 195.438 | 1.0267 | 0.042057 | 1.028 | 0.042111
253.18 | 17.0958 | 0.040301 | 0.034419 | 190.0281 | 207.1239 | 1.4651 | 0.0076046 | 198.576 | 8.5479 | 195.7267 | 1.0289 | 0.044292 | 1.0303 | 0.044349
253.2 | 18.1153 | 0.041238 | 0.034993 | 190.2452 | 208.3605 | 1.248 | 0.0064778 | 199.3028 | 9.0576 | 196.2836 | 1.0327 | 0.046933 | 1.034 | 0.046994
253.22 | 18.7426 | 0.041238 | 0.035495 | 190.2581 | 209.0007 | 1.2351 | 0.0064108 | 199.6294 | 9.3713 | 196.5056 | 1.0344 | 0.048559 | 1.0357 | 0.048621
253.24 | 18.8472 | 0.0418 | 0.035638 | 190.4935 | 209.3407 | 0.9997 | 0.005189 | 199.9171 | 9.4236 | 196.7759 | 1.0359 | 0.048829 | 1.0372 | 0.048892
253.26 | 18.8995 | 0.0418 | 0.03571 | 190.4848 | 209.3843 | 1.0084 | 0.0052341 | 199.9345 | 9.4497 | 196.7846 | 1.036 | 0.048965 | 1.0373 | 0.049028
253.28 | 18.6904 | 0.0418 | 0.03571 | 190.5196 | 209.21 | 0.9736 | 0.0050535 | 199.8648 | 9.3452 | 196.7497 | 1.0356 | 0.048423 | 1.037 | 0.048486
253.3 | 18.3244 | 0.042175 | 0.035495 | 190.9268 | 209.2512 | 0.5664 | 0.0029399 | 200.089 | 9.1622 | 197.0349 | 1.0368 | 0.047475 | 1.0381 | 0.047536
253.32 | 17.5402 | 0.042175 | 0.03485 | 191.4633 | 209.0035 | 0.0299 | 0.0001552 | 200.2334 | 8.7701 | 197.31 | 1.0375 | 0.045443 | 1.0389 | 0.045502
253.34 | 16.1809 | 0.041425 | 0.033989 | 191.7722 | 207.9531 | -0.279 | -0.0014482 | 199.8626 | 8.0904 | 197.1658 | 1.0356 | 0.041922 | 1.0369 | 0.041976
253.36 | 14.6647 | 0.041425 | 0.032914 | 191.8004 | 206.4651 | -0.3072 | -0.0015945 | 199.1328 | 7.3324 | 196.6886 | 1.0318 | 0.037994 | 1.0332 | 0.038042
253.38 | 12.9656 | 0.041425 | 0.031838 | 191.907 | 204.8726 | -0.4138 | -0.0021478 | 198.3898 | 6.4828 | 196.2289 | 1.028 | 0.033591 | 1.0293 | 0.033635
253.4 | 11.1097 | 0.039926 | 0.030547 | 193.3585 | 204.4682 | -0.8653 | -0.0044914 | 198.9133 | 5.5548 | 197.0617 | 1.0307 | 0.028783 | 1.032 | 0.02882
253.42 | 9.1491 | 0.039926 | 0.0294 | 193.5981 | 202.7472 | -1.1049 | -0.005735 | 198.1727 | 4.5746 | 196.6478 | 1.0269 | 0.023704 | 1.0282 | 0.023734
253.44 | 6.9533 | 0.039926 | 0.028037 | 193.8234 | 200.7767 | -1.3302 | -0.0069044 | 197.3001 | 3.4767 | 196.1412 | 1.0223 | 0.018015 | 1.0237 | 0.018038
253.46 | 4.653 | 0.038614 | 0.026675 | 193.9424 | 198.5954 | -1.4492 | -0.0075221 | 196.2689 | 2.3265 | 195.4934 | 1.017 | 0.012055 | 1.0183 | 0.012071
253.48 | 2.3004 | 0.038614 | 0.025241 | 194.0759 | 196.3763 | -1.5827 | -0.008215 | 195.2261 | 1.1502 | 194.8427 | 1.0116 | 0.0059598 | 1.0129 | 0.0059675
253.5 | -0.10456 | 0.037114 | 0.023807 | 195.0338 | 194.9292 | -1.5406 | -0.0079965 | 194.9815 | -0.052281 | 194.9989 | 1.0103 | -0.0002709 | 1.0116 | -0.00027125
253.52 | -2.3526 | 0.037114 | 0.022588 | 195.0679 | 192.7153 | -1.5747 | -0.0081735 | 193.8916 | -1.1763 | 194.2837 | 1.0047 | -0.0060952 | 1.006 | -0.0061031
253.54 | -4.836 | 0.037114 | 0.021082 | 195.0123 | 190.1763 | -1.5191 | -0.0078849 | 192.5943 | -2.418 | 193.4003 | 0.99795 | -0.012529 | 0.99924 | -0.012545
253.56 | -7.0579 | 0.035052 | 0.019719 | 195.0209 | 187.963 | -1.5277 | -0.0079296 | 191.492 | -3.5289 | 192.6683 | 0.99224 | -0.018286 | 0.99352 | -0.018309
253.58 | -9.1491 | 0.035052 | 0.018429 | 195.0277 | 185.8786 | -1.5345 | -0.0079649 | 190.4531 | -4.5746 | 191.978 | 0.98686 | -0.023704 | 0.98813 | -0.023734
253.6 | -11.1881 | 0.033553 | 0.01721 | 195.0557 | 183.8676 | -1.5625 | -0.0081102 | 189.4617 | -5.594 | 191.3263 | 0.98172 | -0.028986 | 0.98298 | -0.029024
253.62 | -13.0963 | 0.033553 | 0.015919 | 194.8752 | 181.7789 | -1.382 | -0.0071733 | 188.327 | -6.5482 | 190.5098 | 0.97584 | -0.03393 | 0.9771 | -0.033974
253.64 | -14.7432 | 0.033553 | 0.014843 | 194.8259 | 180.0827 | -1.3327 | -0.0069174 | 187.4543 | -7.3716 | 189.9115 | 0.97132 | -0.038197 | 0.97257 | -0.038246
253.66 | -15.9979 | 0.032053 | 0.013983 | 194.863 | 178.8651 | -1.3698 | -0.00711 | 186.8641 | -7.9989 | 189.5304 | 0.96826 | -0.041448 | 0.96951 | -0.041501
253.68 | -17.2526 | 0.032053 | 0.013051 | 194.4378 | 177.1852 | -0.9446 | -0.004903 | 185.8115 | -8.6263 | 188.6869 | 0.9628 | -0.044698 | 0.96404 | -0.044756
253.7 | -18.0368 | 0.032053 | 0.012549 | 194.4128 | 176.376 | -0.9196 | -0.0047732 | 185.3944 | -9.0184 | 188.4005 | 0.96064 | -0.04673 | 0.96188 | -0.04679
253.72 | -18.7426 | 0.031116 | 0.011975 | 195.3785 | 176.6359 | -0.8853 | -0.0045952 | 186.0072 | -9.3713 | 189.131 | 0.96382 | -0.048559 | 0.96506 | -0.048621
253.74 | -18.9518 | 0.031116 | 0.01176 | 194.9315 | 175.9797 | -0.4383 | -0.002275 | 185.4556 | -9.4759 | 188.6142 | 0.96096 | -0.0491 | 0.9622 | -0.049164
253.76 | -19.0302 | 0.030366 | 0.011545 | 194.0204 | 174.9902 | -0.5272 | -0.0027364 | 184.5053 | -9.5151 | 187.677 | 0.95604 | -0.049304 | 0.95727 | -0.049367
253.78 | -18.9256 | 0.030366 | 0.011545 | 193.7356 | 174.81 | -0.2424 | -0.0012582 | 184.2728 | -9.4628 | 187.4271 | 0.95483 | -0.049033 | 0.95606 | -0.049096
253.8 | -18.5858 | 0.030366 | 0.011688 | 193.7745 | 175.1887 | -0.2813 | -0.0014601 | 184.4816 | -9.2929 | 187.5792 | 0.95591 | -0.048152 | 0.95715 | -0.048214
253.82 | -17.697 | 0.030741 | 0.012405 | 193.3604 | 175.6634 | 0.1328 | 0.0006893 | 184.5119 | -8.8485 | 187.4614 | 0.95607 | -0.04585 | 0.9573 | -0.045909
253.84 | -16.2332 | 0.030741 | 0.013624 | 192.9314 | 176.6982 | 0.5618 | 0.002916 | 184.8148 | -8.1166 | 187.5203 | 0.95764 | -0.042057 | 0.95887 | -0.042111
253.86 | -14.5863 | 0.031678 | 0.014772 | 192.6351 | 178.0488 | 0.8581 | 0.004454 | 185.3419 | -7.2932 | 187.773 | 0.96037 | -0.03779 | 0.96161 | -0.037839
253.88 | -12.9656 | 0.031678 | 0.015919 | 192.3575 | 179.3919 | 1.1357 | 0.0058949 | 185.8747 | -6.4828 | 188.0356 | 0.96313 | -0.033591 | 0.96437 | -0.033635
253.9 | -11.1881 | 0.031678 | 0.017066 | 192.4051 | 181.217 | 1.0881 | 0.0056478 | 186.8111 | -5.594 | 188.6757 | 0.96798 | -0.028986 | 0.96923 | -0.029024
253.92 | -9.2537 | 0.033178 | 0.018357 | 190.6796 | 181.4259 | 1.8136 | 0.0094135 | 186.0528 | -4.6268 | 187.595 | 0.96405 | -0.023975 | 0.9653 | -0.024005
253.94 | -7.0579 | 0.033178 | 0.019719 | 190.792 | 183.7341 | 1.7012 | 0.0088301 | 187.2631 | -3.5289 | 188.4394 | 0.97033 | -0.018286 | 0.97158 | -0.018309
253.96 | -4.653 | 0.033178 | 0.021154 | 190.649 | 185.996 | 1.8442 | 0.0095724 | 188.3225 | -2.3265 | 189.098 | 0.97582 | -0.012055 | 0.97707 | -0.012071
253.98 | -2.4049 | 0.034865 | 0.022659 | 190.6053 | 188.2004 | 1.8879 | 0.0097992 | 189.4028 | -1.2025 | 189.8037 | 0.98141 | -0.0062307 | 0.98268 | -0.0062387
254 | 0.10456 | 0.034865 | 0.024094 | 190.7536 | 190.8582 | 1.7396 | 0.0090294 | 190.8059 | 0.052281 | 190.7885 | 0.98868 | 0.0002709 | 0.98996 | 0.00027125
254.02 | 2.3526 | 0.036364 | 0.025456 | 189.7692 | 192.1218 | 1.724 | 0.0089485 | 190.9455 | 1.1763 | 190.5534 | 0.98941 | 0.0060952 | 0.99068 | 0.0061031
254.04 | 4.8621 | 0.036364 | 0.026818 | 189.6241 | 194.4862 | 1.8691 | 0.0097016 | 192.0552 | 2.4311 | 191.2448 | 0.99516 | 0.012597 | 0.99644 | 0.012613
254.06 | 7.0056 | 0.036364 | 0.028109 | 189.5863 | 196.5919 | 1.9069 | 0.0098978 | 193.0891 | 3.5028 | 191.9215 | 1.0005 | 0.01815 | 1.0018 | 0.018174
254.08 | 9.3582 | 0.038426 | 0.029543 | 189.5991 | 198.9573 | 1.8941 | 0.0098314 | 194.2782 | 4.6791 | 192.7185 | 1.0067 | 0.024245 | 1.008 | 0.024277
254.1 | 11.0574 | 0.038426 | 0.030619 | 189.6505 | 200.7079 | 1.8427 | 0.0095646 | 195.1792 | 5.5287 | 193.3363 | 1.0113 | 0.028648 | 1.0126 | 0.028684
254.12 | 13.044 | 0.039738 | 0.031838 | 189.5021 | 202.5461 | 1.9911 | 0.010335 | 196.0241 | 6.522 | 193.8501 | 1.0157 | 0.033795 | 1.017 | 0.033838
254.14 | 14.6125 | 0.039738 | 0.032842 | 189.5303 | 204.1428 | 1.9629 | 0.010188 | 196.8365 | 7.3062 | 194.4011 | 1.0199 | 0.037858 | 1.0212 | 0.037907
254.16 | 16.0502 | 0.039738 | 0.033774 | 189.5699 | 205.6201 | 1.9233 | 0.0099829 | 197.595 | 8.0251 | 194.92 | 1.0239 | 0.041583 | 1.0252 | 0.041637
254.18 | 17.2526 | 0.04105 | 0.034419 | 189.8701 | 207.1227 | 1.6231 | 0.0084247 | 198.4964 | 8.6263 | 195.621 | 1.0285 | 0.044698 | 1.0299 | 0.044756
254.2 | 18.0891 | 0.04105 | 0.034993 | 190.1066 | 208.1957 | 1.3866 | 0.0071972 | 199.1512 | 9.0446 | 196.1363 | 1.0319 | 0.046865 | 1.0333 | 0.046926
254.22 | 18.6642 | 0.0418 | 0.035495 | 190.2159 | 208.8801 | 1.2773 | 0.0066299 | 199.548 | 9.3321 | 196.4373 | 1.034 | 0.048355 | 1.0353 | 0.048418
254.24 | 18.9256 | 0.0418 | 0.035638 | 190.5404 | 209.466 | 0.9528 | 0.0049455 | 200.0032 | 9.4628 | 196.8489 | 1.0363 | 0.049033 | 1.0377 | 0.049096
254.26 | 18.8733 | 0.0418 | 0.035854 | 190.5846 | 209.4579 | 0.9086 | 0.0047161 | 200.0213 | 9.4367 | 196.8757 | 1.0364 | 0.048897 | 1.0378 | 0.04896
254.28 | 18.6642 | 0.042175 | 0.035782 | 190.9388 | 209.603 | 0.5544 | 0.0028776 | 200.2709 | 9.3321 | 197.1602 | 1.0377 | 0.048355 | 1.0391 | 0.048418
254.3 | 18.3505 | 0.042175 | 0.035495 | 191.0547 | 209.4052 | 0.4385 | 0.002276 | 200.23 | 9.1753 | 197.1715 | 1.0375 | 0.047543 | 1.0389 | 0.047604
254.32 | 17.514 | 0.042175 | 0.034921 | 191.3084 | 208.8224 | 0.1848 | 0.00095921 | 200.0654 | 8.757 | 197.1464 | 1.0367 | 0.045376 | 1.038 | 0.045434
254.34 | 16.2593 | 0.0418 | 0.033989 | 191.5798 | 207.8391 | -0.0866 | -0.0004495 | 199.7094 | 8.1296 | 196.9996 | 1.0348 | 0.042125 | 1.0362 | 0.042179
254.36 | 14.6125 | 0.0418 | 0.032914 | 191.8301 | 206.4426 | -0.3369 | -0.0017487 | 199.1363 | 7.3062 | 196.7009 | 1.0318 | 0.037858 | 1.0332 | 0.037907
254.38 | 13.0702 | 0.040488 | 0.031838 | 192.9868 | 206.057 | -0.4936 | -0.002562 | 199.5219 | 6.5351 | 197.3435 | 1.0338 | 0.033862 | 1.0352 | 0.033906
254.4 | 11.1097 | 0.040488 | 0.030547 | 193.107 | 204.2167 | -0.6138 | -0.0031859 | 198.6618 | 5.5548 | 196.8102 | 1.0294 | 0.028783 | 1.0307 | 0.02882
254.42 | 9.0968 | 0.040488 | 0.0294 | 193.4382 | 202.535 | -0.945 | -0.004905 | 197.9866 | 4.5484 | 196.4705 | 1.0259 | 0.023568 | 1.0272 | 0.023599
254.44 | 7.2147 | 0.039176 | 0.028109 | 193.6397 | 200.8544 | -1.1465 | -0.0059509 | 197.2471 | 3.6074 | 196.0446 | 1.0221 | 0.018692 | 1.0234 | 0.018716
254.46 | 4.8621 | 0.039176 | 0.026818 | 193.7141 | 198.5762 | -1.2209 | -0.0063371 | 196.1452 | 2.4311 | 195.3348 | 1.0163 | 0.012597 | 1.0177 | 0.012613
254.48 | 2.3265 | 0.039176 | 0.025384 | 194.1113 | 196.4378 | -1.6181 | -0.0083988 | 195.2745 | 1.1632 | 194.8868 | 1.0118 | 0.0060275 | 1.0131 | 0.0060353
254.5 | -0.052281 | 0.037676 | 0.023878 | 194.8434 | 194.7911 | -1.3502 | -0.0070082 | 194.8173 | -0.02614 | 194.826 | 1.0095 | -0.00013545 | 1.0108 | -0.00013562
254.52 | -2.4311 | 0.037676 | 0.022588 | 195.0057 | 192.5746 | -1.5125 | -0.0078507 | 193.7902 | -1.2155 | 194.1953 | 1.0041 | -0.0062984 | 1.0054 | -0.0063065
254.54 | -4.7053 | 0.035802 | 0.021154 | 194.9056 | 190.2003 | -1.4124 | -0.0073311 | 192.553 | -2.3526 | 193.3372 | 0.99774 | -0.01219 | 0.99902 | -0.012206
254.56 | -7.0056 | 0.035802 | 0.019791 | 195.2564 | 188.2508 | -1.7632 | -0.0091519 | 191.7536 | -3.5028 | 192.9212 | 0.99359 | -0.01815 | 0.99487 | -0.018174
254.58 | -9.2014 | 0.035802 | 0.018429 | 195.254 | 186.0526 | -1.7608 | -0.0091395 | 190.6533 | -4.6007 | 192.1869 | 0.98789 | -0.023839 | 0.98917 | -0.02387
254.6 | -11.1881 | 0.034302 | 0.01721 | 195.0411 | 183.853 | -1.5479 | -0.0080344 | 189.4471 | -5.594 | 191.3117 | 0.98164 | -0.028986 | 0.98291 | -0.029024
254.62 | -13.0702 | 0.034302 | 0.016062 | 195.3846 | 182.3144 | -1.8914 | -0.0098174 | 188.8495 | -6.5351 | 191.0279 | 0.97855 | -0.033862 | 0.97981 | -0.033906
254.64 | -14.717 | 0.032615 | 0.014987 | 195.2148 | 180.4978 | -1.7216 | -0.008936 | 187.8563 | -7.3585 | 190.3091 | 0.9734 | -0.038129 | 0.97465 | -0.038178
254.66 | -16.1286 | 0.032615 | 0.013983 | 195.1753 | 179.0467 | -1.6821 | -0.008731 | 187.111 | -8.0643 | 189.7991 | 0.96954 | -0.041786 | 0.97079 | -0.04184
254.68 | -17.2526 | 0.032615 | 0.013266 | 194.7452 | 177.4926 | -1.252 | -0.0064985 | 186.1189 | -8.6263 | 188.9943 | 0.9644 | -0.044698 | 0.96564 | -0.044756
254.7 | -18.063 | 0.031491 | 0.01262 | 195.0277 | 176.9647 | -1.5345 | -0.0079649 | 185.9962 | -9.0315 | 189.0067 | 0.96376 | -0.046798 | 0.965 | -0.046858
254.72 | -18.5335 | 0.031491 | 0.01219 | 194.8238 | 176.2903 | -1.3306 | -0.0069065 | 185.557 | -9.2668 | 188.646 | 0.96149 | -0.048017 | 0.96272 | -0.048079
254.74 | -19.0825 | 0.031491 | 0.011832 | 194.3486 | 175.2661 | -0.8554 | -0.00444 | 184.8074 | -9.5412 | 187.9878 | 0.9576 | -0.049439 | 0.95884 | -0.049503
254.76 | -18.9518 | 0.030741 | 0.01176 | 194.3097 | 175.3579 | -0.8165 | -0.0042381 | 184.8338 | -9.4759 | 187.9924 | 0.95774 | -0.0491 | 0.95897 | -0.049164
254.78 | -18.8995 | 0.030741 | 0.011617 | 194.1308 | 175.2313 | -0.6376 | -0.0033095 | 184.6811 | -9.4497 | 187.831 | 0.95695 | -0.048965 | 0.95818 | -0.049028
254.8 | -18.5597 | 0.030928 | 0.011832 | 193.9819 | 175.4222 | -0.4887 | -0.0025366 | 184.7021 | -9.2798 | 187.7953 | 0.95706 | -0.048085 | 0.95829 | -0.048146
254.82 | -17.7493 | 0.030928 | 0.012549 | 193.5403 | 175.791 | -0.0471 | -0.00024447 | 184.6656 | -8.8747 | 187.6239 | 0.95687 | -0.045985 | 0.9581 | -0.046044
254.84 | -16.207 | 0.030928 | 0.013624 | 193.0413 | 176.8343 | 0.4519 | 0.0023456 | 184.9378 | -8.1035 | 187.639 | 0.95828 | -0.041989 | 0.95951 | -0.042043
254.86 | -14.7432 | 0.031866 | 0.014843 | 191.9224 | 177.1792 | 0.5708 | 0.0029628 | 184.5508 | -7.3716 | 187.008 | 0.95627 | -0.038197 | 0.9575 | -0.038246
254.88 | -12.9918 | 0.031866 | 0.016062 | 191.3301 | 178.3383 | 1.1631 | 0.0060371 | 184.8342 | -6.4959 | 186.9995 | 0.95774 | -0.033659 | 0.95897 | -0.033703
254.9 | -11.2142 | 0.031866 | 0.017281 | 191.0507 | 179.8365 | 1.4425 | 0.0074873 | 185.4436 | -5.6071 | 187.3126 | 0.9609 | -0.029054 | 0.96214 | -0.029091
254.92 | -9.2014 | 0.033178 | 0.0185 | 191.0563 | 181.8549 | 1.4369 | 0.0074583 | 186.4556 | -4.6007 | 187.9892 | 0.96614 | -0.023839 | 0.96739 | -0.02387
254.94 | -6.9533 | 0.033178 | 0.019935 | 190.8463 | 183.893 | 1.6469 | 0.0085483 | 187.3696 | -3.4767 | 188.5285 | 0.97088 | -0.018015 | 0.97213 | -0.018038
254.96 | -4.836 | 0.035052 | 0.021297 | 189.7108 | 184.8748 | 1.7824 | 0.0092516 | 187.2928 | -2.418 | 188.0988 | 0.97048 | -0.012529 | 0.97173 | -0.012545
254.98 | -2.3265 | 0.035052 | 0.022731 | 189.6449 | 187.3184 | 1.8483 | 0.0095936 | 188.4817 | -1.1632 | 188.8694 | 0.97664 | -0.0060275 | 0.9779 | -0.0060353
255 | -0.10456 | 0.035052 | 0.024165 | 189.6968 | 189.5922 | 1.7964 | 0.0093243 | 189.6445 | -0.052281 | 189.6619 | 0.98267 | -0.0002709 | 0.98393 | -0.00027125
255.02 | 2.2742 | 0.036927 | 0.025456 | 189.5839 | 191.8581 | 1.9093 | 0.0099103 | 190.721 | 1.1371 | 190.342 | 0.98824 | 0.005892 | 0.98952 | 0.0058996
255.04 | 4.7575 | 0.036927 | 0.026962 | 189.8428 | 194.6003 | 1.6504 | 0.0085664 | 192.2216 | 2.3788 | 191.4286 | 0.99602 | 0.012326 | 0.9973 | 0.012342
255.06 | 7.0318 | 0.038801 | 0.028324 | 189.6553 | 196.6871 | 1.8379 | 0.0095397 | 193.1712 | 3.5159 | 191.9992 | 1.0009 | 0.018218 | 1.0022 | 0.018241
255.08 | 9.2275 | 0.038801 | 0.029758 | 189.6624 | 198.8899 | 1.8308 | 0.0095028 | 194.2762 | 4.6138 | 192.7382 | 1.0067 | 0.023907 | 1.008 | 0.023938
255.1 | 11.1358 | 0.038801 | 0.030834 | 190.0563 | 201.1921 | 1.4369 | 0.0074583 | 195.6242 | 5.5679 | 193.7682 | 1.0137 | 0.028851 | 1.015 | 0.028888
255.12 | 12.9133 | 0.040488 | 0.031981 | 190.0673 | 202.9806 | 1.4259 | 0.0074012 | 196.524 | 6.4567 | 194.3717 | 1.0183 | 0.033456 | 1.0196 | 0.033499
255.14 | 14.7432 | 0.040488 | 0.032985 | 190.0884 | 204.8316 | 1.4048 | 0.0072916 | 197.46 | 7.3716 | 195.0028 | 1.0232 | 0.038197 | 1.0245 | 0.038246
255.16 | 15.9979 | 0.040488 | 0.033846 | 190.1874 | 206.1853 | 1.3058 | 0.0067778 | 198.1863 | 7.9989 | 195.52 | 1.0269 | 0.041448 | 1.0282 | 0.041501
255.18 | 17.2004 | 0.041425 | 0.034563 | 190.3831 | 207.5835 | 1.1101 | 0.005762 | 198.9833 | 8.6002 | 196.1166 | 1.0311 | 0.044563 | 1.0324 | 0.04462
255.2 | 18.063 | 0.041425 | 0.035137 | 190.3061 | 208.3691 | 1.1871 | 0.0061617 | 199.3376 | 9.0315 | 196.3271 | 1.0329 | 0.046798 | 1.0342 | 0.046858
255.22 | 18.5597 | 0.042175 | 0.035567 | 190.4227 | 208.9824 | 1.0705 | 0.0055565 | 199.7025 | 9.2798 | 196.6093 | 1.0348 | 0.048085 | 1.0361 | 0.048146
255.24 | 18.9256 | 0.042175 | 0.035854 | 190.5894 | 209.515 | 0.9038 | 0.0046912 | 200.0522 | 9.4628 | 196.8979 | 1.0366 | 0.049033 | 1.0379 | 0.049096
255.26 | 18.8995 | 0.042175 | 0.035854 | 191.0547 | 209.9542 | 0.4385 | 0.002276 | 200.5044 | 9.4497 | 197.3545 | 1.0389 | 0.048965 | 1.0403 | 0.049028
255.28 | 18.6642 | 0.042363 | 0.035854 | 191.2061 | 209.8703 | 0.2871 | 0.0014902 | 200.5382 | 9.3321 | 197.4275 | 1.0391 | 0.048355 | 1.0405 | 0.048418
255.3 | 18.3244 | 0.042363 | 0.035638 | 191.0987 | 209.4231 | 0.3945 | 0.0020477 | 200.2609 | 9.1622 | 197.2068 | 1.0377 | 0.047475 | 1.039 | 0.047536
255.32 | 17.4356 | 0.042363 | 0.034993 | 191.1993 | 208.6349 | 0.2939 | 0.0015255 | 199.9171 | 8.7178 | 197.0112 | 1.0359 | 0.045172 | 1.0372 | 0.045231
255.34 | 16.207 | 0.041988 | 0.034133 | 191.8407 | 208.0477 | -0.3475 | -0.0018037 | 199.9442 | 8.1035 | 197.243 | 1.036 | 0.041989 | 1.0374 | 0.042043
255.36 | 14.5863 | 0.041988 | 0.033057 | 191.9033 | 206.4896 | -0.4101 | -0.0021286 | 199.1965 | 7.2932 | 196.7654 | 1.0322 | 0.03779 | 1.0335 | 0.037839
255.38 | 12.9918 | 0.041238 | 0.03191 | 193.3107 | 206.3025 | -0.8175 | -0.0042433 | 199.8066 | 6.4959 | 197.6413 | 1.0353 | 0.033659 | 1.0367 | 0.033703
255.4 | 10.9789 | 0.041238 | 0.030619 | 193.5764 | 204.5553 | -1.0832 | -0.0056224 | 199.0659 | 5.4895 | 197.236 | 1.0315 | 0.028444 | 1.0328 | 0.028481
255.42 | 9.1491 | 0.041238 | 0.029543 | 193.7757 | 202.9248 | -1.2825 | -0.0066568 | 198.3503 | 4.5746 | 196.8254 | 1.0278 | 0.023704 | 1.0291 | 0.023734
255.44 | 6.9011 | 0.039363 | 0.028181 | 194.0063 | 200.9074 | -1.5131 | -0.0078538 | 197.4568 | 3.4505 | 196.3067 | 1.0231 | 0.017879 | 1.0245 | 0.017902
255.46 | 4.653 | 0.039363 | 0.026818 | 193.9392 | 198.5922 | -1.446 | -0.0075055 | 196.2657 | 2.3265 | 195.4902 | 1.017 | 0.012055 | 1.0183 | 0.012071
255.48 | 2.4049 | 0.037864 | 0.025456 | 195.1827 | 197.5876 | -1.6895 | -0.0087694 | 196.3852 | 1.2025 | 195.9843 | 1.0176 | 0.0062307 | 1.0189 | 0.0062387
255.5 | -0.1307 | 0.037864 | 0.02395 | 195.0784 | 194.9477 | -1.5852 | -0.008228 | 195.013 | -0.065351 | 195.0348 | 1.0105 | -0.00033862 | 1.0118 | -0.00033906
255.52 | -2.3265 | 0.037864 | 0.022659 | 195.3018 | 192.9753 | -1.8086 | -0.0093876 | 194.1386 | -1.1632 | 194.5263 | 1.006 | -0.0060275 | 1.0072 | -0.0060353
255.54 | -4.7314 | 0.035989 | 0.021225 | 195.1776 | 190.4462 | -1.6844 | -0.0087429 | 192.8119 | -2.3657 | 193.6005 | 0.99908 | -0.012258 | 1.0004 | -0.012274
255.56 | -7.0579 | 0.035989 | 0.019863 | 195.2944 | 188.2365 | -1.8012 | -0.0093492 | 191.7655 | -3.5289 | 192.9418 | 0.99366 | -0.018286 | 0.99494 | -0.018309
255.58 | -9.1491 | 0.035989 | 0.018572 | 195.4237 | 186.2746 | -1.9305 | -0.01002 | 190.8491 | -4.5746 | 192.374 | 0.98891 | -0.023704 | 0.99018 | -0.023734
255.6 | -11.1881 | 0.03449 | 0.017281 | 194.9965 | 183.8084 | -1.5033 | -0.0078029 | 189.4025 | -5.594 | 191.2671 | 0.98141 | -0.028986 | 0.98268 | -0.029024
255.62 | -12.8872 | 0.03449 | 0.016134 | 194.9424 | 182.0552 | -1.4492 | -0.0075221 | 188.4988 | -6.4436 | 190.6467 | 0.97673 | -0.033388 | 0.97799 | -0.033431
255.64 | -14.6125 | 0.03299 | 0.015059 | 194.9739 | 180.3614 | -1.4807 | -0.0076856 | 187.6677 | -7.3062 | 190.1031 | 0.97242 | -0.037858 | 0.97368 | -0.037907
255.66 | -15.9718 | 0.03299 | 0.014126 | 194.9882 | 179.0164 | -1.495 | -0.0077598 | 187.0023 | -7.9859 | 189.6643 | 0.96897 | -0.04138 | 0.97022 | -0.041433
255.68 | -17.3049 | 0.03299 | 0.013266 | 195.0002 | 177.6953 | -1.507 | -0.0078221 | 186.3477 | -8.6525 | 189.2319 | 0.96558 | -0.044834 | 0.96683 | -0.044892
255.7 | -18.0368 | 0.031678 | 0.01262 | 194.527 | 176.4902 | -1.0338 | -0.005366 | 185.5086 | -9.0184 | 188.5147 | 0.96123 | -0.04673 | 0.96247 | -0.04679
255.72 | -18.6119 | 0.031678 | 0.01219 | 194.6362 | 176.0243 | -1.143 | -0.0059328 | 185.3302 | -9.306 | 188.4322 | 0.96031 | -0.04822 | 0.96155 | -0.048282
255.74 | -18.9256 | 0.030928 | 0.011903 | 194.6659 | 175.7403 | -1.1727 | -0.0060869 | 185.2031 | -9.4628 | 188.3574 | 0.95965 | -0.049033 | 0.96089 | -0.049096
255.76 | -19.0302 | 0.030928 | 0.01176 | 194.2357 | 175.2055 | -0.7425 | -0.003854 | 184.7206 | -9.5151 | 187.8923 | 0.95715 | -0.049304 | 0.95839 | -0.049367
255.78 | -18.9779 | 0.030928 | 0.01176 | 194.0968 | 175.1189 | -0.6036 | -0.003133 | 184.6079 | -9.4889 | 187.7708 | 0.95657 | -0.049168 | 0.9578 | -0.049231
255.8 | -18.5597 | 0.030928 | 0.011903 | 194.0085 | 175.4488 | -0.5153 | -0.0026747 | 184.7287 | -9.2798 | 187.8219 | 0.95719 | -0.048085 | 0.95843 | -0.048146
255.82 | -17.697 | 0.030928 | 0.01262 | 193.4482 | 175.7512 | 0.045 | 0.00023357 | 184.5997 | -8.8485 | 187.5492 | 0.95653 | -0.04585 | 0.95776 | -0.045909
255.84 | -16.1809 | 0.030928 | 0.013696 | 192.9828 | 176.8019 | 0.5104 | 0.0026492 | 184.8924 | -8.0904 | 187.5892 | 0.95804 | -0.041922 | 0.95928 | -0.041976
255.86 | -14.6125 | 0.031678 | 0.014915 | 191.8541 | 177.2416 | 0.6391 | 0.0033173 | 184.5479 | -7.3062 | 186.9833 | 0.95626 | -0.037858 | 0.95749 | -0.037907
255.88 | -12.9918 | 0.031678 | 0.016134 | 191.4375 | 178.4457 | 1.0557 | 0.0054796 | 184.9416 | -6.4959 | 187.1069 | 0.9583 | -0.033659 | 0.95953 | -0.033703
255.9 | -11.1097 | 0.03299 | 0.017281 | 191.2615 | 180.1518 | 1.2317 | 0.0063932 | 185.7067 | -5.5548 | 187.5583 | 0.96226 | -0.028783 | 0.9635 | -0.02882
255.92 | -9.2014 | 0.03299 | 0.0185 | 191.053 | 181.8516 | 1.4402 | 0.0074754 | 186.4523 | -4.6007 | 187.9859 | 0.96612 | -0.023839 | 0.96737 | -0.02387
255.94 | -7.0056 | 0.03299 | 0.019863 | 190.9701 | 183.9645 | 1.5231 | 0.0079057 | 187.4673 | -3.5028 | 188.6349 | 0.97138 | -0.01815 | 0.97264 | -0.018174
255.96 | -4.6791 | 0.034677 | 0.021369 | 190.7498 | 186.0707 | 1.7434 | 0.0090492 | 188.4102 | -2.3396 | 189.1901 | 0.97627 | -0.012123 | 0.97753 | -0.012138
255.98 | -2.4572 | 0.034677 | 0.022731 | 190.8787 | 188.4215 | 1.6145 | 0.0083801 | 189.6501 | -1.2286 | 190.0596 | 0.98269 | -0.0063661 | 0.98396 | -0.0063743
256 | 0.02614 | 0.034677 | 0.024237 | 190.6511 | 190.6772 | 1.8421 | 0.0095615 | 190.6642 | 0.01307 | 190.6598 | 0.98795 | 6.7725e-05 | 0.98922 | 6.7812e-05
256.02 | 2.4049 | 0.037114 | 0.025528 | 189.4168 | 191.8217 | 2.0764 | 0.010778 | 190.6193 | 1.2025 | 190.2184 | 0.98772 | 0.0062307 | 0.98899 | 0.0062387
256.04 | 4.8098 | 0.037114 | 0.026962 | 189.4596 | 194.2694 | 2.0336 | 0.010555 | 191.8645 | 2.4049 | 191.0629 | 0.99417 | 0.012461 | 0.99545 | 0.012477
256.06 | 7.1363 | 0.038239 | 0.028396 | 189.7634 | 196.8997 | 1.7298 | 0.0089786 | 193.3316 | 3.5682 | 192.1422 | 1.0018 | 0.018489 | 1.0031 | 0.018513
256.08 | 9.1491 | 0.038239 | 0.029615 | 189.5979 | 198.747 | 1.8953 | 0.0098376 | 194.1725 | 4.5746 | 192.6476 | 1.0061 | 0.023704 | 1.0074 | 0.023734
256.1 | 11.2404 | 0.038239 | 0.030834 | 189.6668 | 200.9072 | 1.8264 | 0.00948 | 195.287 | 5.6202 | 193.4136 | 1.0119 | 0.029122 | 1.0132 | 0.029159
256.12 | 13.044 | 0.039926 | 0.031981 | 189.7125 | 202.7565 | 1.7807 | 0.0092428 | 196.2345 | 6.522 | 194.0605 | 1.0168 | 0.033795 | 1.0181 | 0.033838
256.14 | 14.6909 | 0.039926 | 0.032985 | 189.8583 | 204.5492 | 1.6349 | 0.008486 | 197.2037 | 7.3454 | 194.7553 | 1.0218 | 0.038061 | 1.0232 | 0.03811
256.16 | 16.1547 | 0.041238 | 0.033917 | 189.9097 | 206.0644 | 1.5835 | 0.0082192 | 197.9871 | 8.0774 | 195.2946 | 1.0259 | 0.041854 | 1.0272 | 0.041908
256.18 | 17.1742 | 0.041238 | 0.034563 | 189.7206 | 206.8948 | 1.7726 | 0.0092007 | 198.3077 | 8.5871 | 195.4453 | 1.0276 | 0.044495 | 1.0289 | 0.044552
256.2 | 18.0368 | 0.041238 | 0.035208 | 190.2501 | 208.2869 | 1.2431 | 0.0064523 | 199.2685 | 9.0184 | 196.2624 | 1.0325 | 0.04673 | 1.0339 | 0.04679
256.22 | 18.6904 | 0.042175 | 0.035638 | 190.3391 | 209.0295 | 1.1541 | 0.0059904 | 199.6843 | 9.3452 | 196.5692 | 1.0347 | 0.048423 | 1.036 | 0.048486
256.24 | 19.0302 | 0.042175 | 0.035925 | 190.6631 | 209.6933 | 0.8301 | 0.0043087 | 200.1782 | 9.5151 | 197.0065 | 1.0372 | 0.049304 | 1.0386 | 0.049367
256.26 | 18.8995 | 0.042175 | 0.035925 | 190.863 | 209.7625 | 0.6302 | 0.0032711 | 200.3127 | 9.4497 | 197.1628 | 1.0379 | 0.048965 | 1.0393 | 0.049028
256.28 | 18.6381 | 0.04255 | 0.035854 | 191.1793 | 209.8174 | 0.3139 | 0.0016293 | 200.4983 | 9.319 | 197.392 | 1.0389 | 0.048288 | 1.0402 | 0.04835
256.3 | 18.3505 | 0.04255 | 0.03571 | 190.9736 | 209.3241 | 0.5196 | 0.002697 | 200.1489 | 9.1753 | 197.0904 | 1.0371 | 0.047543 | 1.0384 | 0.047604
256.32 | 17.4879 | 0.042175 | 0.035065 | 191.1309 | 208.6188 | 0.3623 | 0.0018805 | 199.8748 | 8.7439 | 196.9602 | 1.0357 | 0.045308 | 1.037 | 0.045366
256.34 | 16.2593 | 0.042175 | 0.034133 | 191.7136 | 207.9729 | -0.2204 | -0.001144 | 199.8432 | 8.1296 | 197.1334 | 1.0355 | 0.042125 | 1.0368 | 0.042179
256.36 | 14.6386 | 0.042175 | 0.033129 | 192.073 | 206.7116 | -0.5798 | -0.0030095 | 199.3923 | 7.3193 | 196.9525 | 1.0332 | 0.037926 | 1.0345 | 0.037975
256.38 | 13.0702 | 0.041238 | 0.031981 | 193.1949 | 206.2651 | -0.7017 | -0.0036422 | 199.73 | 6.5351 | 197.5516 | 1.0349 | 0.033862 | 1.0363 | 0.033906
256.4 | 11.0835 | 0.041238 | 0.030762 | 193.527 | 204.6105 | -1.0338 | -0.005366 | 199.0688 | 5.5418 | 197.2215 | 1.0315 | 0.028715 | 1.0328 | 0.028752
256.42 | 9.1753 | 0.039551 | 0.029543 | 193.8051 | 202.9804 | -1.3119 | -0.0068094 | 198.3927 | 4.5876 | 196.8635 | 1.028 | 0.023771 | 1.0293 | 0.023802
256.44 | 6.9795 | 0.039551 | 0.028253 | 193.8238 | 200.8033 | -1.3306 | -0.0069065 | 197.3135 | 3.4897 | 196.1503 | 1.0224 | 0.018082 | 1.0237 | 0.018106
256.46 | 4.653 | 0.039551 | 0.026818 | 193.8758 | 198.5288 | -1.3826 | -0.0071764 | 196.2023 | 2.3265 | 195.4268 | 1.0166 | 0.012055 | 1.018 | 0.012071
256.48 | 2.2481 | 0.038051 | 0.025384 | 193.8423 | 196.0904 | -1.3491 | -0.0070025 | 194.9663 | 1.124 | 194.5917 | 1.0102 | 0.0058243 | 1.0115 | 0.0058318
256.5 | 0.02614 | 0.038051 | 0.024022 | 193.938 | 193.9641 | -1.4448 | -0.0074993 | 193.9511 | 0.01307 | 193.9467 | 1.005 | 6.7725e-05 | 1.0063 | 6.7812e-05
256.52 | -2.3004 | 0.038051 | 0.022659 | 193.8466 | 191.5462 | -1.3534 | -0.0070249 | 192.6964 | -1.1502 | 193.0798 | 0.99848 | -0.0059598 | 0.99977 | -0.0059675
256.54 | -4.7837 | 0.035989 | 0.021225 | 195.0189 | 190.2352 | -1.5257 | -0.0079192 | 192.6271 | -2.3918 | 193.4243 | 0.99812 | -0.012394 | 0.99941 | -0.01241
256.56 | -6.9795 | 0.035989 | 0.019863 | 194.9534 | 187.9739 | -1.4602 | -0.0075792 | 191.4637 | -3.4897 | 192.6269 | 0.99209 | -0.018082 | 0.99337 | -0.018106
256.58 | -9.1753 | 0.03449 | 0.018572 | 195.0063 | 185.831 | -1.5131 | -0.0078538 | 190.4187 | -4.5876 | 191.9479 | 0.98668 | -0.023771 | 0.98795 | -0.023802
256.6 | -11.2404 | 0.03449 | 0.017281 | 194.8476 | 183.6072 | -1.3544 | -0.00703 | 189.2274 | -5.6202 | 191.1008 | 0.9805 | -0.029122 | 0.98177 | -0.029159
256.62 | -13.0702 | 0.03449 | 0.016062 | 194.7323 | 181.6621 | -1.2391 | -0.0064316 | 188.1972 | -6.5351 | 190.3756 | 0.97517 | -0.033862 | 0.97642 | -0.033906
256.64 | -14.6125 | 0.033178 | 0.015059 | 194.9912 | 180.3787 | -1.498 | -0.0077754 | 187.685 | -7.3062 | 190.1204 | 0.97251 | -0.037858 | 0.97377 | -0.037907
256.66 | -16.1025 | 0.033178 | 0.014055 | 194.8378 | 178.7353 | -1.3446 | -0.0069792 | 186.7866 | -8.0512 | 189.4703 | 0.96786 | -0.041718 | 0.9691 | -0.041772
256.68 | -17.2526 | 0.033178 | 0.013266 | 194.7757 | 177.5231 | -1.2825 | -0.0066568 | 186.1494 | -8.6263 | 189.0248 | 0.96456 | -0.044698 | 0.9658 | -0.044756
256.7 | -17.9846 | 0.031678 | 0.012692 | 194.6337 | 176.6491 | -1.1405 | -0.0059198 | 185.6414 | -8.9923 | 188.6388 | 0.96192 | -0.046595 | 0.96316 | -0.046655
256.72 | -18.7165 | 0.031678 | 0.01219 | 194.5524 | 175.8359 | -1.0592 | -0.0054978 | 185.1942 | -9.3582 | 188.3136 | 0.95961 | -0.048491 | 0.96084 | -0.048553
256.74 | -18.9256 | 0.030928 | 0.011832 | 194.4249 | 175.4993 | -0.9317 | -0.004836 | 184.9621 | -9.4628 | 188.1164 | 0.9584 | -0.049033 | 0.95964 | -0.049096
256.76 | -19.004 | 0.030928 | 0.01176 | 193.6375 | 174.6335 | -0.1443 | -0.00074899 | 184.1355 | -9.502 | 187.3028 | 0.95412 | -0.049236 | 0.95535 | -0.049299
256.78 | -18.9256 | 0.030928 | 0.011617 | 193.6257 | 174.7001 | -0.1325 | -0.00068775 | 184.1629 | -9.4628 | 187.3172 | 0.95426 | -0.049033 | 0.95549 | -0.049096
256.8 | -18.6381 | 0.030741 | 0.011832 | 194.015 | 175.3769 | -0.5218 | -0.0027084 | 184.696 | -9.319 | 187.8023 | 0.95702 | -0.048288 | 0.95826 | -0.04835
256.82 | -17.6709 | 0.030741 | 0.01262 | 193.5676 | 175.8967 | -0.0744 | -0.00038617 | 184.7322 | -8.8354 | 187.6773 | 0.95721 | -0.045782 | 0.95845 | -0.045841
256.84 | -16.2854 | 0.031491 | 0.013696 | 193.1513 | 176.8659 | 0.3419 | 0.0017746 | 185.0086 | -8.1427 | 187.7228 | 0.95864 | -0.042192 | 0.95988 | -0.042247
256.86 | -14.7432 | 0.031491 | 0.014843 | 192.7247 | 177.9815 | 0.7685 | 0.0039889 | 185.3531 | -7.3716 | 187.8103 | 0.96043 | -0.038197 | 0.96167 | -0.038246
256.88 | -13.0179 | 0.031491 | 0.016062 | 192.2374 | 179.2195 | 1.2558 | 0.0065183 | 185.7285 | -6.5089 | 187.8981 | 0.96237 | -0.033727 | 0.96361 | -0.03377
256.9 | -11.2142 | 0.032803 | 0.01721 | 190.8755 | 179.6613 | 1.6177 | 0.0083967 | 185.2684 | -5.6071 | 187.1374 | 0.95999 | -0.029054 | 0.96123 | -0.029091
256.92 | -9.2537 | 0.032803 | 0.018429 | 191.0031 | 181.7494 | 1.4901 | 0.0077344 | 186.3763 | -4.6268 | 187.9185 | 0.96573 | -0.023975 | 0.96698 | -0.024005
256.94 | -7.0318 | 0.034302 | 0.019863 | 190.8811 | 183.8493 | 1.6121 | 0.0083676 | 187.3652 | -3.5159 | 188.5372 | 0.97086 | -0.018218 | 0.97211 | -0.018241
256.96 | -4.7053 | 0.034302 | 0.021297 | 190.737 | 186.0317 | 1.7562 | 0.0091156 | 188.3844 | -2.3526 | 189.1686 | 0.97614 | -0.01219 | 0.97739 | -0.012206
256.98 | -2.3265 | 0.034302 | 0.022731 | 190.5709 | 188.2444 | 1.9223 | 0.0099777 | 189.4077 | -1.1632 | 189.7954 | 0.98144 | -0.0060275 | 0.9827 | -0.0060353
257 | 0.1307 | 0.035989 | 0.024237 | 190.5291 | 190.6598 | 1.9641 | 0.010195 | 190.5945 | 0.065351 | 190.5727 | 0.98759 | 0.00033862 | 0.98886 | 0.00033906
257.02 | 2.3004 | 0.035989 | 0.025528 | 190.4278 | 192.7282 | 2.0654 | 0.010721 | 191.578 | 1.1502 | 191.1946 | 0.99268 | 0.0059598 | 0.99396 | 0.0059675
257.04 | 4.7575 | 0.035989 | 0.026962 | 190.6302 | 195.3877 | 1.863 | 0.0096699 | 193.009 | 2.3788 | 192.216 | 1.0001 | 0.012326 | 1.0014 | 0.012342
257.06 | 7.0318 | 0.038051 | 0.028324 | 189.6698 | 196.7016 | 1.8234 | 0.0094644 | 193.1857 | 3.5159 | 192.0137 | 1.001 | 0.018218 | 1.0023 | 0.018241
257.08 | 9.1753 | 0.038051 | 0.029615 | 189.5594 | 198.7347 | 1.9338 | 0.010037 | 194.147 | 4.5876 | 192.6178 | 1.006 | 0.023771 | 1.0073 | 0.023802
257.1 | 11.0051 | 0.039363 | 0.030834 | 189.5655 | 200.5706 | 1.9277 | 0.010006 | 195.068 | 5.5025 | 193.2339 | 1.0108 | 0.028512 | 1.0121 | 0.028549
257.12 | 12.8872 | 0.039363 | 0.03191 | 189.7602 | 202.6474 | 1.733 | 0.0089952 | 196.2038 | 6.4436 | 194.0559 | 1.0167 | 0.033388 | 1.018 | 0.033431
257.14 | 14.6125 | 0.039363 | 0.032985 | 189.8104 | 204.4229 | 1.6828 | 0.0087346 | 197.1166 | 7.3062 | 194.6812 | 1.0214 | 0.037858 | 1.0227 | 0.037907
257.16 | 16.024 | 0.040863 | 0.033846 | 189.6852 | 205.7092 | 1.808 | 0.0093845 | 197.6972 | 8.012 | 195.0265 | 1.0244 | 0.041515 | 1.0257 | 0.041569
257.18 | 17.0697 | 0.040863 | 0.034491 | 189.5339 | 206.6036 | 1.9593 | 0.01017 | 198.0687 | 8.5348 | 195.2238 | 1.0263 | 0.044224 | 1.0276 | 0.044281
257.2 | 18.1153 | 0.040863 | 0.035137 | 190.3135 | 208.4288 | 1.1797 | 0.0061233 | 199.3711 | 9.0576 | 196.3519 | 1.0331 | 0.046933 | 1.0344 | 0.046994
257.22 | 18.7165 | 0.041988 | 0.035567 | 190.5068 | 209.2233 | 0.9864 | 0.0051199 | 199.865 | 9.3582 | 196.7456 | 1.0356 | 0.048491 | 1.037 | 0.048553
257.24 | 18.9256 | 0.041988 | 0.035854 | 190.5306 | 209.4562 | 0.9626 | 0.0049964 | 199.9934 | 9.4628 | 196.8391 | 1.0363 | 0.049033 | 1.0376 | 0.049096
257.26 | 18.8733 | 0.04255 | 0.035854 | 190.832 | 209.7053 | 0.6612 | 0.003432 | 200.2687 | 9.4367 | 197.1231 | 1.0377 | 0.048897 | 1.0391 | 0.04896
257.28 | 18.5858 | 0.04255 | 0.035854 | 191.2323 | 209.8181 | 0.2609 | 0.0013542 | 200.5252 | 9.2929 | 197.4276 | 1.039 | 0.048152 | 1.0404 | 0.048214
257.3 | 18.2721 | 0.04255 | 0.035638 | 191.4794 | 209.7515 | 0.0138 | 7.1629e-05 | 200.6155 | 9.1361 | 197.5701 | 1.0395 | 0.04734 | 1.0409 | 0.047401
257.32 | 17.5402 | 0.042363 | 0.035065 | 191.6812 | 209.2214 | -0.188 | -0.00097582 | 200.4513 | 8.7701 | 197.5279 | 1.0387 | 0.045443 | 1.04 | 0.045502
257.34 | 16.207 | 0.042363 | 0.034061 | 191.6404 | 207.8474 | -0.1472 | -0.00076404 | 199.7439 | 8.1035 | 197.0427 | 1.035 | 0.041989 | 1.0363 | 0.042043
257.36 | 14.534 | 0.042363 | 0.033057 | 192.123 | 206.657 | -0.6298 | -0.003269 | 199.39 | 7.267 | 196.9677 | 1.0332 | 0.037655 | 1.0345 | 0.037703
257.38 | 13.044 | 0.04105 | 0.03191 | 192.5066 | 205.5506 | -1.0134 | -0.0052601 | 199.0286 | 6.522 | 196.8546 | 1.0313 | 0.033795 | 1.0326 | 0.033838
257.4 | 11.0835 | 0.04105 | 0.030762 | 192.5712 | 203.6547 | -1.078 | -0.0055954 | 198.113 | 5.5418 | 196.2657 | 1.0265 | 0.028715 | 1.0279 | 0.028752
257.42 | 9.123 | 0.039738 | 0.029472 | 193.7649 | 202.8879 | -1.2717 | -0.0066008 | 198.3264 | 4.5615 | 196.8059 | 1.0277 | 0.023636 | 1.029 | 0.023666
257.44 | 7.0056 | 0.039738 | 0.028253 | 193.9106 | 200.9162 | -1.4174 | -0.007357 | 197.4134 | 3.5028 | 196.2458 | 1.0229 | 0.01815 | 1.0242 | 0.018174
257.46 | 4.653 | 0.039738 | 0.026818 | 194.0991 | 198.7521 | -1.6059 | -0.0083355 | 196.4256 | 2.3265 | 195.6501 | 1.0178 | 0.012055 | 1.0191 | 0.012071
257.48 | 2.2742 | 0.038239 | 0.025456 | 195.0729 | 197.3471 | -1.5797 | -0.0081995 | 196.21 | 1.1371 | 195.831 | 1.0167 | 0.005892 | 1.018 | 0.0058996
257.5 | 0 | 0.038239 | 0.024094 | 195.0247 | 195.0247 | -1.5315 | -0.0079493 | 195.0247 | 0 | 195.0247 | 1.0105 | 0 | 1.0118 | 0
257.52 | -2.4833 | 0.038239 | 0.022588 | 195.2656 | 192.7823 | -1.7724 | -0.0091997 | 194.0239 | -1.2417 | 194.4378 | 1.0054 | -0.0064338 | 1.0067 | -0.0064421
257.54 | -4.7314 | 0.036364 | 0.021225 | 195.5546 | 190.8232 | -2.0614 | -0.0107 | 193.1889 | -2.3657 | 193.9775 | 1.001 | -0.012258 | 1.0023 | -0.012274
257.56 | -6.9272 | 0.036364 | 0.019863 | 195.304 | 188.3768 | -1.8108 | -0.009399 | 191.8404 | -3.4636 | 192.9949 | 0.99404 | -0.017947 | 0.99532 | -0.01797
257.58 | -9.123 | 0.034677 | 0.018572 | 195.2192 | 186.0962 | -1.726 | -0.0089588 | 190.6577 | -4.5615 | 192.1782 | 0.98792 | -0.023636 | 0.98919 | -0.023666
257.6 | -11.2404 | 0.034677 | 0.017281 | 195.4253 | 184.1849 | -1.9321 | -0.010029 | 189.8051 | -5.6202 | 191.6785 | 0.9835 | -0.029122 | 0.98477 | -0.029159
257.62 | -13.0702 | 0.034677 | 0.016134 | 195.1437 | 182.0735 | -1.6505 | -0.008567 | 188.6086 | -6.5351 | 190.787 | 0.9773 | -0.033862 | 0.97856 | -0.033906
257.64 | -14.6386 | 0.033365 | 0.01513 | 195.0784 | 180.4398 | -1.5852 | -0.008228 | 187.7591 | -7.3193 | 190.1989 | 0.9729 | -0.037926 | 0.97415 | -0.037975
257.66 | -15.9195 | 0.033365 | 0.014126 | 195.1693 | 179.2498 | -1.6761 | -0.0086998 | 187.2096 | -7.9597 | 189.8628 | 0.97005 | -0.041244 | 0.9713 | -0.041297
257.68 | -17.1481 | 0.031866 | 0.013338 | 194.8167 | 177.6686 | -1.3235 | -0.0068697 | 186.2427 | -8.574 | 189.1007 | 0.96504 | -0.044427 | 0.96628 | -0.044485
257.7 | -17.9846 | 0.031866 | 0.012692 | 194.78 | 176.7954 | -1.2868 | -0.0066792 | 185.7877 | -8.9923 | 188.7851 | 0.96268 | -0.046595 | 0.96392 | -0.046655
257.72 | -18.6642 | 0.031866 | 0.01219 | 194.8423 | 176.1781 | -1.3491 | -0.0070025 | 185.5102 | -9.3321 | 188.6209 | 0.96124 | -0.048355 | 0.96248 | -0.048418
257.74 | -18.9779 | 0.030928 | 0.011903 | 194.5352 | 175.5573 | -1.042 | -0.0054085 | 185.0463 | -9.4889 | 188.2092 | 0.95884 | -0.049168 | 0.96007 | -0.049231
257.76 | -19.004 | 0.030928 | 0.01176 | 194.3213 | 175.3173 | -0.8281 | -0.0042983 | 184.8193 | -9.502 | 187.9866 | 0.95766 | -0.049236 | 0.9589 | -0.049299
257.78 | -18.9518 | 0.030928 | 0.011688 | 193.9999 | 175.0481 | -0.5067 | -0.00263 | 184.524 | -9.4759 | 187.6826 | 0.95613 | -0.0491 | 0.95737 | -0.049164
257.8 | -18.5597 | 0.030741 | 0.011903 | 193.5239 | 174.9642 | -0.0307 | -0.00015935 | 184.2441 | -9.2798 | 187.3373 | 0.95468 | -0.048085 | 0.95591 | -0.048146
257.82 | -17.7232 | 0.030741 | 0.01262 | 193.3574 | 175.6342 | 0.1358 | 0.00070487 | 184.4958 | -8.8616 | 187.4497 | 0.95599 | -0.045917 | 0.95722 | -0.045976
257.84 | -16.3116 | 0.031491 | 0.013768 | 192.1439 | 175.8323 | 0.3493 | 0.0018131 | 183.9881 | -8.1558 | 186.7067 | 0.95336 | -0.04226 | 0.95458 | -0.042315
257.86 | -14.7432 | 0.031491 | 0.014843 | 191.621 | 176.8778 | 0.8722 | 0.0045272 | 184.2494 | -7.3716 | 186.7066 | 0.95471 | -0.038197 | 0.95594 | -0.038246
257.88 | -12.9656 | 0.031491 | 0.016134 | 191.441 | 178.4754 | 1.0522 | 0.0054615 | 184.9582 | -6.4828 | 187.1191 | 0.95838 | -0.033591 | 0.95962 | -0.033635
257.9 | -11.1358 | 0.032803 | 0.01721 | 191.0798 | 179.944 | 1.4134 | 0.0073363 | 185.5119 | -5.5679 | 187.3679 | 0.96125 | -0.028851 | 0.96249 | -0.028888
257.92 | -9.1491 | 0.032803 | 0.0185 | 190.9397 | 181.7906 | 1.5535 | 0.0080635 | 186.3651 | -4.5746 | 187.89 | 0.96567 | -0.023704 | 0.96692 | -0.023734
257.94 | -6.9272 | 0.034677 | 0.019935 | 190.7822 | 183.855 | 1.711 | 0.008881 | 187.3186 | -3.4636 | 188.4731 | 0.97061 | -0.017947 | 0.97186 | -0.01797
257.96 | -4.7314 | 0.034677 | 0.021297 | 190.4686 | 185.7372 | 2.0246 | 0.010509 | 188.1029 | -2.3657 | 188.8915 | 0.97468 | -0.012258 | 0.97593 | -0.012274
257.98 | -2.3004 | 0.034677 | 0.022803 | 190.3234 | 188.023 | 2.1698 | 0.011262 | 189.1732 | -1.1502 | 189.5566 | 0.98022 | -0.0059598 | 0.98149 | -0.0059675
258 | -0.078421 | 0.036552 | 0.024237 | 189.4613 | 189.3829 | 2.0319 | 0.010547 | 189.4221 | -0.039211 | 189.4352 | 0.98151 | -0.00020317 | 0.98278 | -0.00020344
258.02 | 2.4572 | 0.036552 | 0.025599 | 189.6003 | 192.0575 | 1.8929 | 0.0098251 | 190.8289 | 1.2286 | 190.4194 | 0.9888 | 0.0063661 | 0.99008 | 0.0063743
258.04 | 4.7575 | 0.036552 | 0.027034 | 189.9891 | 194.7466 | 1.5041 | 0.0078071 | 192.3679 | 2.3788 | 191.5749 | 0.99678 | 0.012326 | 0.99806 | 0.012342
258.06 | 6.9533 | 0.038426 | 0.028253 | 189.5485 | 196.5018 | 1.9447 | 0.010094 | 193.0252 | 3.4767 | 191.8663 | 1.0002 | 0.018015 | 1.0015 | 0.018038
258.08 | 9.123 | 0.038426 | 0.029615 | 189.3814 | 198.5044 | 2.1118 | 0.010961 | 193.9429 | 4.5615 | 192.4224 | 1.0049 | 0.023636 | 1.0062 | 0.023666
258.1 | 11.2142 | 0.039738 | 0.030906 | 189.5303 | 200.7445 | 1.9629 | 0.010188 | 195.1374 | 5.6071 | 193.2684 | 1.0111 | 0.029054 | 1.0124 | 0.029091
258.12 | 13.0963 | 0.039738 | 0.031981 | 189.5181 | 202.6144 | 1.9751 | 0.010252 | 196.0663 | 6.5482 | 193.8835 | 1.0159 | 0.03393 | 1.0172 | 0.033974
258.14 | 14.6125 | 0.039738 | 0.033057 | 189.5283 | 204.1408 | 1.9649 | 0.010199 | 196.8345 | 7.3062 | 194.3991 | 1.0199 | 0.037858 | 1.0212 | 0.037907
258.16 | 15.8672 | 0.04105 | 0.033702 | 190.0067 | 205.8739 | 1.4865 | 0.0077157 | 197.9403 | 7.9336 | 195.2958 | 1.0257 | 0.041109 | 1.027 | 0.041162
258.18 | 17.2004 | 0.04105 | 0.034635 | 189.892 | 207.0924 | 1.6012 | 0.0083111 | 198.4922 | 8.6002 | 195.6255 | 1.0285 | 0.044563 | 1.0298 | 0.04462
258.2 | 17.9323 | 0.04105 | 0.035208 | 190.2123 | 208.1446 | 1.2809 | 0.0066485 | 199.1784 | 8.9661 | 196.1897 | 1.0321 | 0.046459 | 1.0334 | 0.046519
258.22 | 18.6904 | 0.041988 | 0.03571 | 190.2683 | 208.9587 | 1.2249 | 0.0063579 | 199.6135 | 9.3452 | 196.4984 | 1.0343 | 0.048423 | 1.0357 | 0.048486
258.24 | 18.8733 | 0.041988 | 0.035854 | 190.5208 | 209.3941 | 0.9724 | 0.0050473 | 199.9575 | 9.4367 | 196.8119 | 1.0361 | 0.048897 | 1.0374 | 0.04896
258.26 | 18.9256 | 0.04255 | 0.035997 | 190.7089 | 209.6345 | 0.7843 | 0.0040709 | 200.1717 | 9.4628 | 197.0174 | 1.0372 | 0.049033 | 1.0385 | 0.049096
258.28 | 18.7426 | 0.04255 | 0.035925 | 190.6593 | 209.4019 | 0.8339 | 0.0043284 | 200.0306 | 9.3713 | 196.9068 | 1.0365 | 0.048559 | 1.0378 | 0.048621
258.3 | 18.246 | 0.04255 | 0.03571 | 190.6425 | 208.8885 | 0.8507 | 0.0044156 | 199.7655 | 9.123 | 196.7245 | 1.0351 | 0.047272 | 1.0364 | 0.047333
258.32 | 17.4618 | 0.042175 | 0.035065 | 191.389 | 208.8508 | 0.1042 | 0.00054085 | 200.1199 | 8.7309 | 197.2096 | 1.0369 | 0.04524 | 1.0383 | 0.045298
258.34 | 16.1547 | 0.042175 | 0.034061 | 191.6744 | 207.8291 | -0.1812 | -0.00094052 | 199.7518 | 8.0774 | 197.0593 | 1.035 | 0.041854 | 1.0364 | 0.041908
258.36 | 14.6386 | 0.041238 | 0.033057 | 191.9948 | 206.6334 | -0.5016 | -0.0026036 | 199.3141 | 7.3193 | 196.8743 | 1.0328 | 0.037926 | 1.0341 | 0.037975
258.38 | 13.0702 | 0.041238 | 0.031981 | 192.1582 | 205.2284 | -0.665 | -0.0034517 | 198.6933 | 6.5351 | 196.5149 | 1.0296 | 0.033862 | 1.0309 | 0.033906
258.4 | 11.2142 | 0.041238 | 0.030762 | 192.2931 | 203.5073 | -0.7999 | -0.0041519 | 197.9002 | 5.6071 | 196.0312 | 1.0254 | 0.029054 | 1.0268 | 0.029091
258.42 | 9.123 | 0.039926 | 0.029543 | 193.3457 | 202.4687 | -0.8525 | -0.0044249 | 197.9072 | 4.5615 | 196.3867 | 1.0255 | 0.023636 | 1.0268 | 0.023666
258.44 | 7.0056 | 0.039926 | 0.028324 | 193.4914 | 200.497 | -0.9982 | -0.0051812 | 196.9942 | 3.5028 | 195.8266 | 1.0207 | 0.01815 | 1.0221 | 0.018174
258.46 | 4.7314 | 0.039926 | 0.026962 | 193.8497 | 198.5811 | -1.3565 | -0.0070409 | 196.2154 | 2.3657 | 195.4268 | 1.0167 | 0.012258 | 1.018 | 0.012274
258.48 | 2.3004 | 0.038426 | 0.025456 | 193.7233 | 196.0237 | -1.2301 | -0.0063849 | 194.8735 | 1.1502 | 194.4901 | 1.0098 | 0.0059598 | 1.0111 | 0.0059675
258.5 | 0.02614 | 0.038426 | 0.024094 | 193.8497 | 193.8758 | -1.3565 | -0.0070409 | 193.8628 | 0.01307 | 193.8584 | 1.0045 | 6.7725e-05 | 1.0058 | 6.7812e-05
258.52 | -2.5095 | 0.036364 | 0.022659 | 194.9653 | 192.4558 | -1.4721 | -0.007641 | 193.7106 | -1.2547 | 194.1288 | 1.0037 | -0.0065016 | 1.005 | -0.0065099
258.54 | -4.836 | 0.036364 | 0.021225 | 194.8312 | 189.9952 | -1.338 | -0.0069449 | 192.4132 | -2.418 | 193.2192 | 0.99701 | -0.012529 | 0.9983 | -0.012545
258.56 | -6.9795 | 0.036364 | 0.019863 | 194.8018 | 187.8223 | -1.3086 | -0.0067923 | 191.3121 | -3.4897 | 192.4753 | 0.99131 | -0.018082 | 0.99258 | -0.018106
258.58 | -9.1753 | 0.034865 | 0.018644 | 194.9442 | 185.7689 | -1.451 | -0.0075315 | 190.3566 | -4.5876 | 191.8858 | 0.98636 | -0.023771 | 0.98763 | -0.023802
258.6 | -11.1881 | 0.034865 | 0.017353 | 194.5916 | 183.4035 | -1.0984 | -0.0057013 | 188.9976 | -5.594 | 190.8622 | 0.97931 | -0.028986 | 0.98058 | -0.029024
258.62 | -13.0963 | 0.03299 | 0.016134 | 194.7886 | 181.6923 | -1.2954 | -0.0067238 | 188.2404 | -6.5482 | 190.4232 | 0.97539 | -0.03393 | 0.97665 | -0.033974
258.64 | -14.6125 | 0.03299 | 0.01513 | 194.7769 | 180.1644 | -1.2837 | -0.0066631 | 187.4707 | -7.3062 | 189.9061 | 0.9714 | -0.037858 | 0.97265 | -0.037907
258.66 | -16.1547 | 0.03299 | 0.014126 | 194.5286 | 178.3739 | -1.0354 | -0.0053743 | 186.4512 | -8.0774 | 189.1437 | 0.96612 | -0.041854 | 0.96736 | -0.041908
258.68 | -17.1742 | 0.032053 | 0.013338 | 194.6056 | 177.4314 | -1.1124 | -0.0057739 | 186.0185 | -8.5871 | 188.8809 | 0.96388 | -0.044495 | 0.96512 | -0.044552
258.7 | -18.1153 | 0.032053 | 0.012692 | 194.6263 | 176.511 | -1.1331 | -0.0058814 | 185.5687 | -9.0576 | 188.5879 | 0.96155 | -0.046933 | 0.96279 | -0.046994
258.72 | -18.7949 | 0.032053 | 0.012262 | 194.2747 | 175.4798 | -0.7815 | -0.0040564 | 184.8772 | -9.3975 | 188.0097 | 0.95796 | -0.048694 | 0.9592 | -0.048757
258.74 | -18.8472 | 0.031303 | 0.011975 | 194.0968 | 175.2496 | -0.6036 | -0.003133 | 184.6732 | -9.4236 | 187.8144 | 0.95691 | -0.048829 | 0.95814 | -0.048892
258.76 | -18.9779 | 0.031303 | 0.011903 | 194.2137 | 175.2358 | -0.7205 | -0.0037398 | 184.7248 | -9.4889 | 187.8877 | 0.95717 | -0.049168 | 0.95841 | -0.049231
258.78 | -18.8472 | 0.030928 | 0.011832 | 193.785 | 174.9378 | -0.2918 | -0.0015146 | 184.3614 | -9.4236 | 187.5026 | 0.95529 | -0.048829 | 0.95652 | -0.048892
258.8 | -18.7426 | 0.030928 | 0.011903 | 193.7397 | 174.9971 | -0.2465 | -0.0012795 | 184.3684 | -9.3713 | 187.4922 | 0.95533 | -0.048559 | 0.95656 | -0.048621
258.82 | -17.8016 | 0.030928 | 0.012692 | 193.6917 | 175.8901 | -0.1985 | -0.0010303 | 184.7909 | -8.9008 | 187.7578 | 0.95752 | -0.046121 | 0.95875 | -0.04618
258.84 | -16.2854 | 0.031678 | 0.013839 | 193.0121 | 176.7267 | 0.4811 | 0.0024972 | 184.8694 | -8.1427 | 187.5836 | 0.95792 | -0.042192 | 0.95916 | -0.042247
258.86 | -14.7432 | 0.031678 | 0.014987 | 192.3355 | 177.5923 | 1.1577 | 0.0060091 | 184.9639 | -7.3716 | 187.4211 | 0.95841 | -0.038197 | 0.95965 | -0.038246
258.88 | -12.9918 | 0.031678 | 0.016134 | 192.5428 | 179.551 | 0.9504 | 0.0049331 | 186.0469 | -6.4959 | 188.2122 | 0.96402 | -0.033659 | 0.96527 | -0.033703
258.9 | -11.1358 | 0.032803 | 0.017281 | 191.012 | 179.8762 | 1.4812 | 0.0076882 | 185.4441 | -5.5679 | 187.3001 | 0.9609 | -0.028851 | 0.96214 | -0.028888
258.92 | -9.123 | 0.032803 | 0.018644 | 191.053 | 181.93 | 1.4402 | 0.0074754 | 186.4915 | -4.5615 | 188.012 | 0.96633 | -0.023636 | 0.96757 | -0.023666
258.94 | -7.0056 | 0.034677 | 0.019935 | 190.7712 | 183.7656 | 1.722 | 0.0089381 | 187.2684 | -3.5028 | 188.436 | 0.97035 | -0.01815 | 0.9716 | -0.018174
258.96 | -4.7053 | 0.034677 | 0.021369 | 190.7602 | 186.0549 | 1.733 | 0.0089952 | 188.4076 | -2.3526 | 189.1918 | 0.97626 | -0.01219 | 0.97751 | -0.012206
258.98 | -2.3788 | 0.034677 | 0.022803 | 190.3223 | 187.9435 | 2.1709 | 0.011268 | 189.1329 | -1.1894 | 189.5294 | 0.98001 | -0.0061629 | 0.98128 | -0.0061709
259 | 0.02614 | 0.036364 | 0.024237 | 190.374 | 190.4001 | 2.1192 | 0.011 | 190.3871 | 0.01307 | 190.3827 | 0.98651 | 6.7725e-05 | 0.98778 | 6.7812e-05
259.02 | 2.3004 | 0.036364 | 0.025599 | 190.7016 | 193.002 | 1.7916 | 0.0092993 | 191.8518 | 1.1502 | 191.4684 | 0.9941 | 0.0059598 | 0.99538 | 0.0059675
259.04 | 4.7575 | 0.038051 | 0.027034 | 189.6578 | 194.4153 | 1.8354 | 0.0095267 | 192.0366 | 2.3788 | 191.2436 | 0.99506 | 0.012326 | 0.99634 | 0.012342
259.06 | 6.9533 | 0.038051 | 0.028396 | 189.6772 | 196.6305 | 1.816 | 0.009426 | 193.1539 | 3.4767 | 191.995 | 1.0008 | 0.018015 | 1.0021 | 0.018038
259.08 | 9.123 | 0.038051 | 0.029687 | 189.4485 | 198.5715 | 2.0447 | 0.010613 | 194.01 | 4.5615 | 192.4895 | 1.0053 | 0.023636 | 1.0066 | 0.023666
259.1 | 11.1358 | 0.039363 | 0.030906 | 189.7626 | 200.8984 | 1.7306 | 0.0089827 | 195.3305 | 5.5679 | 193.4745 | 1.0121 | 0.028851 | 1.0134 | 0.028888
259.12 | 13.0963 | 0.039363 | 0.032053 | 189.8345 | 202.9308 | 1.6587 | 0.0086095 | 196.3827 | 6.5482 | 194.1999 | 1.0176 | 0.03393 | 1.0189 | 0.033974
259.14 | 14.6386 | 0.039363 | 0.033057 | 189.6871 | 204.3257 | 1.8061 | 0.0093746 | 197.0064 | 7.3193 | 194.5666 | 1.0208 | 0.037926 | 1.0221 | 0.037975
259.16 | 15.9979 | 0.04105 | 0.033846 | 189.9255 | 205.9234 | 1.5677 | 0.0081372 | 197.9244 | 7.9989 | 195.2581 | 1.0256 | 0.041448 | 1.0269 | 0.041501
259.18 | 17.1742 | 0.04105 | 0.034563 | 189.9245 | 207.0987 | 1.5687 | 0.0081424 | 198.5116 | 8.5871 | 195.6492 | 1.0286 | 0.044495 | 1.0299 | 0.044552
259.2 | 18.0891 | 0.041988 | 0.035208 | 189.9451 | 208.0342 | 1.5481 | 0.0080355 | 198.9897 | 9.0446 | 195.9748 | 1.0311 | 0.046865 | 1.0324 | 0.046926
259.22 | 18.5597 | 0.041988 | 0.03571 | 190.1416 | 208.7013 | 1.3516 | 0.0070155 | 199.4214 | 9.2798 | 196.3282 | 1.0333 | 0.048085 | 1.0347 | 0.048146
259.24 | 18.8472 | 0.041988 | 0.035854 | 190.4794 | 209.3266 | 1.0138 | 0.0052622 | 199.903 | 9.4236 | 196.7618 | 1.0358 | 0.048829 | 1.0372 | 0.048892
259.26 | 18.7949 | 0.04255 | 0.035925 | 190.7069 | 209.5018 | 0.7863 | 0.0040813 | 200.1044 | 9.3975 | 196.9719 | 1.0369 | 0.048694 | 1.0382 | 0.048757
259.28 | 18.6642 | 0.04255 | 0.035925 | 190.8311 | 209.4953 | 0.6621 | 0.0034366 | 200.1632 | 9.3321 | 197.0525 | 1.0372 | 0.048355 | 1.0385 | 0.048418
259.3 | 18.1937 | 0.04255 | 0.03571 | 190.9596 | 209.1533 | 0.5336 | 0.0027697 | 200.0564 | 9.0968 | 197.0242 | 1.0366 | 0.047136 | 1.038 | 0.047197
259.32 | 17.5402 | 0.04255 | 0.035208 | 191.2928 | 208.833 | 0.2004 | 0.0010402 | 200.0629 | 8.7701 | 197.1395 | 1.0366 | 0.045443 | 1.038 | 0.045502
259.34 | 16.1286 | 0.04255 | 0.034133 | 191.6556 | 207.7842 | -0.1624 | -0.00084294 | 199.7199 | 8.0643 | 197.0318 | 1.0349 | 0.041786 | 1.0362 | 0.04184
259.36 | 14.6125 | 0.0418 | 0.033129 | 193.037 | 207.6495 | -0.5438 | -0.0028226 | 200.3432 | 7.3062 | 197.9078 | 1.0381 | 0.037858 | 1.0394 | 0.037907
259.38 | 12.9918 | 0.0418 | 0.031981 | 193.228 | 206.2198 | -0.7348 | -0.003814 | 199.7239 | 6.4959 | 197.5586 | 1.0349 | 0.033659 | 1.0362 | 0.033703
259.4 | 11.1097 | 0.0418 | 0.030834 | 193.6819 | 204.7916 | -1.1887 | -0.00617 | 199.2367 | 5.5548 | 197.3851 | 1.0324 | 0.028783 | 1.0337 | 0.02882
259.42 | 9.306 | 0.040113 | 0.029687 | 193.4688 | 202.7748 | -0.9756 | -0.0050639 | 198.1218 | 4.653 | 196.5708 | 1.0266 | 0.02411 | 1.0279 | 0.024141
259.44 | 6.9272 | 0.040113 | 0.028324 | 193.6599 | 200.5871 | -1.1667 | -0.0060558 | 197.1235 | 3.4636 | 195.969 | 1.0214 | 0.017947 | 1.0227 | 0.01797
259.46 | 4.7837 | 0.038239 | 0.026962 | 193.7379 | 198.5216 | -1.2447 | -0.0064606 | 196.1297 | 2.3918 | 195.3325 | 1.0163 | 0.012394 | 1.0176 | 0.01241
259.48 | 2.3265 | 0.038239 | 0.025528 | 194.1595 | 196.486 | -1.6663 | -0.008649 | 195.3227 | 1.1632 | 194.935 | 1.0121 | 0.0060275 | 1.0134 | 0.0060353
259.5 | 0 | 0.038239 | 0.024022 | 194.2798 | 194.2798 | -1.7866 | -0.0092734 | 194.2798 | 0 | 194.2798 | 1.0067 | 0 | 1.008 | 0
259.52 | -2.5356 | 0.036552 | 0.022659 | 195.0361 | 192.5005 | -1.5429 | -0.0080085 | 193.7683 | -1.2678 | 194.1909 | 1.004 | -0.0065693 | 1.0053 | -0.0065778
259.54 | -4.7314 | 0.036552 | 0.021297 | 195.1984 | 190.467 | -1.7052 | -0.0088509 | 192.8327 | -2.3657 | 193.6213 | 0.99919 | -0.012258 | 1.0005 | -0.012274
259.56 | -7.1625 | 0.036552 | 0.020006 | 195.3278 | 188.1653 | -1.8346 | -0.0095225 | 191.7466 | -3.5812 | 192.9403 | 0.99356 | -0.018557 | 0.99484 | -0.01858
259.58 | -9.1753 | 0.035052 | 0.018572 | 195.2998 | 186.1245 | -1.8066 | -0.0093772 | 190.7122 | -4.5876 | 192.2414 | 0.9882 | -0.023771 | 0.98947 | -0.023802
259.6 | -11.2665 | 0.035052 | 0.017353 | 195.3102 | 184.0437 | -1.817 | -0.0094312 | 189.677 | -5.6332 | 191.5547 | 0.98283 | -0.029189 | 0.9841 | -0.029227
259.62 | -13.0963 | 0.03374 | 0.016134 | 195.4793 | 182.383 | -1.9861 | -0.010309 | 188.9311 | -6.5482 | 191.1139 | 0.97897 | -0.03393 | 0.98023 | -0.033974
259.64 | -14.6125 | 0.03374 | 0.01513 | 195.4565 | 180.844 | -1.9633 | -0.010191 | 188.1503 | -7.3062 | 190.5857 | 0.97492 | -0.037858 | 0.97618 | -0.037907
259.66 | -16.0502 | 0.03374 | 0.014126 | 195.0424 | 178.9922 | -1.5492 | -0.0080412 | 187.0173 | -8.0251 | 189.6923 | 0.96905 | -0.041583 | 0.9703 | -0.041637
259.68 | -17.0958 | 0.032241 | 0.013409 | 195.1984 | 178.1026 | -1.7052 | -0.0088509 | 186.6505 | -8.5479 | 189.4998 | 0.96715 | -0.044292 | 0.9684 | -0.044349
259.7 | -17.9846 | 0.032241 | 0.012692 | 194.8366 | 176.852 | -1.3434 | -0.006973 | 185.8443 | -8.9923 | 188.8417 | 0.96297 | -0.046595 | 0.96422 | -0.046655
259.72 | -18.7165 | 0.032241 | 0.012262 | 194.7983 | 176.0818 | -1.3051 | -0.0067742 | 185.4401 | -9.3582 | 188.5595 | 0.96088 | -0.048491 | 0.96212 | -0.048553
259.74 | -18.9779 | 0.031491 | 0.011975 | 194.7764 | 175.7985 | -1.2832 | -0.0066605 | 185.2875 | -9.4889 | 188.4504 | 0.96009 | -0.049168 | 0.96133 | -0.049231
259.76 | -19.0563 | 0.031491 | 0.011832 | 194.624 | 175.5677 | -1.1308 | -0.0058694 | 185.0958 | -9.5282 | 188.2719 | 0.9591 | -0.049371 | 0.96033 | -0.049435
259.78 | -18.9779 | 0.031116 | 0.011832 | 194.2535 | 175.2756 | -0.7603 | -0.0039464 | 184.7646 | -9.4889 | 187.9275 | 0.95738 | -0.049168 | 0.95861 | -0.049231
259.8 | -18.7165 | 0.031116 | 0.011975 | 193.9925 | 175.276 | -0.4993 | -0.0025916 | 184.6343 | -9.3582 | 187.7537 | 0.9567 | -0.048491 | 0.95794 | -0.048553
259.82 | -17.514 | 0.031116 | 0.012764 | 193.7812 | 176.2672 | -0.288 | -0.0014949 | 185.0242 | -8.757 | 187.9432 | 0.95872 | -0.045376 | 0.95996 | -0.045434
259.84 | -16.1809 | 0.031491 | 0.013839 | 193.3746 | 177.1937 | 0.1186 | 0.0006156 | 185.2842 | -8.0904 | 187.981 | 0.96007 | -0.041922 | 0.96131 | -0.041976
259.86 | -14.6125 | 0.031491 | 0.015059 | 192.7997 | 178.1872 | 0.6935 | 0.0035996 | 185.4935 | -7.3062 | 187.9289 | 0.96116 | -0.037858 | 0.96239 | -0.037907
259.88 | -13.0179 | 0.032615 | 0.016134 | 191.5106 | 178.4927 | 0.9826 | 0.0051002 | 185.0017 | -6.5089 | 187.1713 | 0.95861 | -0.033727 | 0.95984 | -0.03377
259.9 | -11.0835 | 0.032615 | 0.017281 | 191.3311 | 180.2476 | 1.1621 | 0.0060319 | 185.7893 | -5.5418 | 187.6366 | 0.96269 | -0.028715 | 0.96393 | -0.028752
259.92 | -9.2014 | 0.032615 | 0.018572 | 191.0836 | 181.8822 | 1.4096 | 0.0073166 | 186.4829 | -4.6007 | 188.0165 | 0.96628 | -0.023839 | 0.96753 | -0.02387
259.94 | -6.9795 | 0.034115 | 0.019935 | 190.8309 | 183.8514 | 1.6623 | 0.0086282 | 187.3412 | -3.4897 | 188.5044 | 0.97073 | -0.018082 | 0.97198 | -0.018106
259.96 | -4.7053 | 0.034115 | 0.021369 | 190.6273 | 185.922 | 1.8659 | 0.009685 | 188.2747 | -2.3526 | 189.0589 | 0.97557 | -0.01219 | 0.97682 | -0.012206
259.98 | -2.4311 | 0.034115 | 0.022803 | 190.5771 | 188.146 | 1.9161 | 0.0099456 | 189.3616 | -1.2155 | 189.7667 | 0.9812 | -0.0062984 | 0.98246 | -0.0063065
260 | -0.1307 | 0.036177 | 0.024165 | 190.6674 | 190.5367 | 1.8258 | 0.0094769 | 190.602 | -0.065351 | 190.6238 | 0.98763 | -0.00033862 | 0.9889 | -0.00033906
260.02 | 2.3004 | 0.036177 | 0.025599 | 190.4008 | 192.7012 | 2.0924 | 0.010861 | 191.551 | 1.1502 | 191.1676 | 0.99254 | 0.0059598 | 0.99382 | 0.0059675
260.04 | 4.836 | 0.037864 | 0.026962 | 189.6481 | 194.4841 | 1.8451 | 0.009577 | 192.0661 | 2.418 | 191.2601 | 0.99521 | 0.012529 | 0.9965 | 0.012545
260.06 | 7.0056 | 0.037864 | 0.028396 | 189.5413 | 196.5469 | 1.9519 | 0.010131 | 193.0441 | 3.5028 | 191.8765 | 1.0003 | 0.01815 | 1.0016 | 0.018174
260.08 | 9.123 | 0.037864 | 0.029687 | 189.6035 | 198.7265 | 1.8897 | 0.0098085 | 194.165 | 4.5615 | 192.6445 | 1.0061 | 0.023636 | 1.0074 | 0.023666
260.1 | 11.2142 | 0.039176 | 0.030906 | 189.6624 | 200.8766 | 1.8308 | 0.0095028 | 195.2695 | 5.6071 | 193.4005 | 1.0118 | 0.029054 | 1.0131 | 0.029091
260.12 | 12.9918 | 0.039176 | 0.03191 | 189.7286 | 202.7204 | 1.7646 | 0.0091592 | 196.2245 | 6.4959 | 194.0592 | 1.0168 | 0.033659 | 1.0181 | 0.033703
260.14 | 14.7432 | 0.040863 | 0.033057 | 189.6157 | 204.3589 | 1.8775 | 0.0097452 | 196.9873 | 7.3716 | 194.5301 | 1.0207 | 0.038197 | 1.022 | 0.038246
260.16 | 16.1025 | 0.040863 | 0.033917 | 189.7224 | 205.8249 | 1.7708 | 0.0091914 | 197.7736 | 8.0512 | 195.0899 | 1.0248 | 0.041718 | 1.0261 | 0.041772
260.18 | 17.1219 | 0.040863 | 0.034563 | 190.0304 | 207.1523 | 1.4628 | 0.0075927 | 198.5914 | 8.561 | 195.7377 | 1.029 | 0.04436 | 1.0304 | 0.044417
260.2 | 17.9061 | 0.0418 | 0.035208 | 190.3093 | 208.2154 | 1.1839 | 0.0061451 | 199.2624 | 8.9531 | 196.278 | 1.0325 | 0.046391 | 1.0338 | 0.046451
260.22 | 18.6904 | 0.0418 | 0.035638 | 190.3805 | 209.0709 | 1.1127 | 0.0057755 | 199.7257 | 9.3452 | 196.6106 | 1.0349 | 0.048423 | 1.0362 | 0.048486
260.24 | 19.0563 | 0.0418 | 0.035854 | 190.4141 | 209.4704 | 1.0791 | 0.0056011 | 199.9423 | 9.5282 | 196.7662 | 1.036 | 0.049371 | 1.0374 | 0.049435
260.26 | 18.8472 | 0.042363 | 0.035925 | 190.7972 | 209.6444 | 0.696 | 0.0036126 | 200.2208 | 9.4236 | 197.0796 | 1.0375 | 0.048829 | 1.0388 | 0.048892
260.28 | 18.6642 | 0.042363 | 0.035925 | 190.7734 | 209.4376 | 0.7198 | 0.0037361 | 200.1055 | 9.3321 | 196.9948 | 1.0369 | 0.048355 | 1.0382 | 0.048418
260.3 | 18.4028 | 0.042175 | 0.035638 | 190.9052 | 209.308 | 0.588 | 0.003052 | 200.1066 | 9.2014 | 197.0395 | 1.0369 | 0.047678 | 1.0382 | 0.04774
260.32 | 17.5663 | 0.042175 | 0.035065 | 191.2115 | 208.7778 | 0.2817 | 0.0014622 | 199.9947 | 8.7832 | 197.0669 | 1.0363 | 0.045511 | 1.0376 | 0.04557
260.34 | 16.1809 | 0.042175 | 0.034061 | 191.3898 | 207.5707 | 0.1034 | 0.0005367 | 199.4802 | 8.0904 | 196.7834 | 1.0336 | 0.041922 | 1.035 | 0.041976
260.36 | 14.7432 | 0.041613 | 0.033057 | 191.8931 | 206.6363 | -0.3999 | -0.0020757 | 199.2647 | 7.3716 | 196.8075 | 1.0325 | 0.038197 | 1.0338 | 0.038246
260.38 | 13.0179 | 0.041613 | 0.03191 | 192.0764 | 205.0943 | -0.5832 | -0.0030271 | 198.5853 | 6.5089 | 196.4157 | 1.029 | 0.033727 | 1.0303 | 0.03377
260.4 | 11.2142 | 0.041613 | 0.030762 | 192.4763 | 203.6905 | -0.9831 | -0.0051028 | 198.0834 | 5.6071 | 196.2144 | 1.0264 | 0.029054 | 1.0277 | 0.029091
260.42 | 9.1491 | 0.039926 | 0.029543 | 193.4946 | 202.6437 | -1.0014 | -0.0051978 | 198.0692 | 4.5746 | 196.5443 | 1.0263 | 0.023704 | 1.0276 | 0.023734
260.44 | 7.1102 | 0.039926 | 0.028324 | 193.6038 | 200.714 | -1.1106 | -0.0057646 | 197.1589 | 3.5551 | 195.9739 | 1.0216 | 0.018421 | 1.0229 | 0.018445
260.46 | 4.6791 | 0.038614 | 0.02689 | 193.8762 | 198.5553 | -1.383 | -0.0071785 | 196.2158 | 2.3396 | 195.4359 | 1.0167 | 0.012123 | 1.018 | 0.012138
260.48 | 2.2481 | 0.038614 | 0.025456 | 193.9666 | 196.2147 | -1.4734 | -0.0076477 | 195.0906 | 1.124 | 194.716 | 1.0109 | 0.0058243 | 1.0122 | 0.0058318
260.5 | -0.1307 | 0.038614 | 0.024022 | 194.0995 | 193.9688 | -1.6063 | -0.0083375 | 194.0341 | -0.065351 | 194.0559 | 1.0054 | -0.00033862 | 1.0067 | -0.00033906
260.52 | -2.3526 | 0.036739 | 0.022659 | 195.0741 | 192.7215 | -1.5809 | -0.0082057 | 193.8978 | -1.1763 | 194.2899 | 1.0047 | -0.0060952 | 1.006 | -0.0061031
260.54 | -4.836 | 0.036739 | 0.021297 | 195.2357 | 190.3997 | -1.7425 | -0.0090445 | 192.8177 | -2.418 | 193.6237 | 0.99911 | -0.012529 | 1.0004 | -0.012545
260.56 | -6.9795 | 0.03524 | 0.020006 | 195.317 | 188.3375 | -1.8238 | -0.0094665 | 191.8273 | -3.4897 | 192.9905 | 0.99398 | -0.018082 | 0.99526 | -0.018106
260.58 | -9.2537 | 0.03524 | 0.018644 | 194.9923 | 185.7386 | -1.4991 | -0.0077811 | 190.3655 | -4.6268 | 191.9077 | 0.9864 | -0.023975 | 0.98767 | -0.024005
260.6 | -11.2404 | 0.03524 | 0.017353 | 195.3364 | 184.096 | -1.8432 | -0.0095672 | 189.7162 | -5.6202 | 191.5896 | 0.98304 | -0.029122 | 0.9843 | -0.029159
260.62 | -13.044 | 0.033553 | 0.016134 | 195.0079 | 181.9639 | -1.5147 | -0.0078621 | 188.4859 | -6.522 | 190.6599 | 0.97666 | -0.033795 | 0.97792 | -0.033838
260.64 | -14.6386 | 0.033553 | 0.01513 | 194.9904 | 180.3518 | -1.4972 | -0.0077713 | 187.6711 | -7.3193 | 190.1109 | 0.97244 | -0.037926 | 0.97369 | -0.037975
260.66 | -15.9718 | 0.033553 | 0.014126 | 194.9716 | 178.9998 | -1.4784 | -0.0076737 | 186.9857 | -7.9859 | 189.6477 | 0.96889 | -0.04138 | 0.97014 | -0.041433
260.68 | -17.1742 | 0.032241 | 0.013338 | 194.886 | 177.7118 | -1.3928 | -0.0072294 | 186.2989 | -8.5871 | 189.1613 | 0.96533 | -0.044495 | 0.96657 | -0.044552
260.7 | -17.9584 | 0.032241 | 0.012692 | 194.6038 | 176.6454 | -1.1106 | -0.0057646 | 185.6246 | -8.9792 | 188.6177 | 0.96184 | -0.046527 | 0.96308 | -0.046587
260.72 | -18.6904 | 0.031116 | 0.01219 | 194.1152 | 175.4248 | -0.622 | -0.0032285 | 184.77 | -9.3452 | 187.8851 | 0.95741 | -0.048423 | 0.95864 | -0.048486
260.74 | -18.9779 | 0.031116 | 0.011832 | 194.3925 | 175.4146 | -0.8993 | -0.0046678 | 184.9036 | -9.4889 | 188.0665 | 0.9581 | -0.049168 | 0.95933 | -0.049231
260.76 | -19.0825 | 0.031116 | 0.01176 | 194.0681 | 174.9856 | -0.5749 | -0.002984 | 184.5269 | -9.5412 | 187.7073 | 0.95615 | -0.049439 | 0.95738 | -0.049503
260.78 | -18.9256 | 0.030741 | 0.011688 | 193.8082 | 174.8826 | -0.315 | -0.001635 | 184.3454 | -9.4628 | 187.4997 | 0.95521 | -0.049033 | 0.95644 | -0.049096
260.8 | -18.6381 | 0.030741 | 0.011903 | 193.7766 | 175.1385 | -0.2834 | -0.001471 | 184.4576 | -9.319 | 187.5639 | 0.95579 | -0.048288 | 0.95702 | -0.04835
260.82 | -17.6186 | 0.030741 | 0.012692 | 193.5067 | 175.8881 | -0.0135 | -7.0072e-05 | 184.6974 | -8.8093 | 187.6338 | 0.95703 | -0.045646 | 0.95826 | -0.045705
260.84 | -16.1809 | 0.031303 | 0.013768 | 192.1043 | 175.9234 | 0.3889 | 0.0020186 | 184.0139 | -8.0904 | 186.7107 | 0.95349 | -0.041922 | 0.95472 | -0.041976
260.86 | -14.7954 | 0.031303 | 0.014843 | 191.8467 | 177.0513 | 0.6465 | 0.0033557 | 184.449 | -7.3977 | 186.9149 | 0.95574 | -0.038332 | 0.95698 | -0.038382
260.88 | -13.0179 | 0.032428 | 0.016134 | 191.5112 | 178.4933 | 0.982 | 0.0050971 | 185.0023 | -6.5089 | 187.1719 | 0.95861 | -0.033727 | 0.95985 | -0.03377
260.9 | -11.2404 | 0.032428 | 0.017353 | 191.1854 | 179.945 | 1.3078 | 0.0067882 | 185.5652 | -5.6202 | 187.4386 | 0.96153 | -0.029122 | 0.96277 | -0.029159
260.92 | -9.2275 | 0.032428 | 0.0185 | 190.6918 | 181.4643 | 1.8014 | 0.0093502 | 186.078 | -4.6138 | 187.616 | 0.96419 | -0.023907 | 0.96543 | -0.023938
260.94 | -7.0318 | 0.034115 | 0.019863 | 190.7668 | 183.735 | 1.7264 | 0.0089609 | 187.2509 | -3.5159 | 188.4229 | 0.97026 | -0.018218 | 0.97151 | -0.018241
260.96 | -4.836 | 0.034115 | 0.021297 | 190.7656 | 185.9296 | 1.7276 | 0.0089672 | 188.3476 | -2.418 | 189.1536 | 0.97595 | -0.012529 | 0.9772 | -0.012545
260.98 | -2.5095 | 0.035989 | 0.022731 | 190.307 | 187.7975 | 2.1862 | 0.011348 | 189.0523 | -1.2547 | 189.4705 | 0.9796 | -0.0065016 | 0.98086 | -0.0065099
261 | -0.02614 | 0.035989 | 0.024165 | 190.4521 | 190.426 | 2.0411 | 0.010594 | 190.439 | -0.01307 | 190.4434 | 0.98678 | -6.7725e-05 | 0.98805 | -6.7812e-05
261.02 | 2.2481 | 0.035989 | 0.025528 | 190.4411 | 192.6892 | 2.0521 | 0.010651 | 191.5651 | 1.124 | 191.1905 | 0.99262 | 0.0058243 | 0.9939 | 0.0058318
261.04 | 4.7837 | 0.037489 | 0.026962 | 189.2033 | 193.987 | 2.2899 | 0.011886 | 191.5951 | 2.3918 | 190.7979 | 0.99277 | 0.012394 | 0.99405 | 0.01241
261.06 | 7.0318 | 0.037489 | 0.028396 | 189.1843 | 196.2161 | 2.3089 | 0.011984 | 192.7002 | 3.5159 | 191.5282 | 0.9985 | 0.018218 | 0.99979 | 0.018241
261.08 | 9.123 | 0.037489 | 0.029615 | 189.5279 | 198.6509 | 1.9653 | 0.010201 | 194.0894 | 4.5615 | 192.5689 | 1.0057 | 0.023636 | 1.007 | 0.023666
261.1 | 11.1619 | 0.038989 | 0.030906 | 189.5955 | 200.7574 | 1.8977 | 0.0098501 | 195.1765 | 5.581 | 193.3161 | 1.0113 | 0.028918 | 1.0126 | 0.028956
261.12 | 13.0963 | 0.038989 | 0.032053 | 189.5651 | 202.6614 | 1.9281 | 0.010008 | 196.1133 | 6.5482 | 193.9305 | 1.0162 | 0.03393 | 1.0175 | 0.033974
261.14 | 14.6125 | 0.040863 | 0.033057 | 189.5455 | 204.158 | 1.9477 | 0.01011 | 196.8517 | 7.3062 | 194.4163 | 1.02 | 0.037858 | 1.0213 | 0.037907
261.16 | 16.0502 | 0.040863 | 0.033846 | 189.9749 | 206.0251 | 1.5183 | 0.0078808 | 198 | 8.0251 | 195.325 | 1.026 | 0.041583 | 1.0273 | 0.041637
261.18 | 17.1219 | 0.040863 | 0.034635 | 189.9695 | 207.0914 | 1.5237 | 0.0079088 | 198.5305 | 8.561 | 195.6768 | 1.0287 | 0.04436 | 1.03 | 0.044417
261.2 | 18.1153 | 0.042175 | 0.03528 | 189.8083 | 207.9236 | 1.6849 | 0.0087455 | 198.8659 | 9.0576 | 195.8467 | 1.0304 | 0.046933 | 1.0318 | 0.046994
261.22 | 18.5858 | 0.042175 | 0.035638 | 190.2189 | 208.8047 | 1.2743 | 0.0066143 | 199.5118 | 9.2929 | 196.4142 | 1.0338 | 0.048152 | 1.0351 | 0.048214
261.24 | 19.0563 | 0.042363 | 0.035997 | 190.5142 | 209.5705 | 0.979 | 0.0050815 | 200.0424 | 9.5282 | 196.8663 | 1.0365 | 0.049371 | 1.0379 | 0.049435
261.26 | 18.7688 | 0.042363 | 0.035997 | 190.8908 | 209.6596 | 0.6024 | 0.0031268 | 200.2752 | 9.3844 | 197.1471 | 1.0377 | 0.048626 | 1.0391 | 0.048689
261.28 | 18.6642 | 0.042363 | 0.035997 | 190.9352 | 209.5994 | 0.558 | 0.0028963 | 200.2673 | 9.3321 | 197.1566 | 1.0377 | 0.048355 | 1.039 | 0.048418
261.3 | 18.3767 | 0.042737 | 0.03571 | 191.2037 | 209.5804 | 0.2895 | 0.0015027 | 200.392 | 9.1883 | 197.3293 | 1.0384 | 0.04761 | 1.0397 | 0.047672
261.32 | 17.4356 | 0.042737 | 0.035137 | 191.5483 | 208.9839 | -0.0551 | -0.000286 | 200.2661 | 8.7178 | 197.3602 | 1.0377 | 0.045172 | 1.039 | 0.045231
261.34 | 16.0763 | 0.042737 | 0.034204 | 192.007 | 208.0833 | -0.5138 | -0.0026669 | 200.0452 | 8.0382 | 197.3658 | 1.0366 | 0.041651 | 1.0379 | 0.041704
261.36 | 14.6647 | 0.041613 | 0.033129 | 192.1512 | 206.8159 | -0.658 | -0.0034154 | 199.4836 | 7.3324 | 197.0394 | 1.0336 | 0.037994 | 1.035 | 0.038042
261.38 | 13.0179 | 0.041613 | 0.031981 | 192.3695 | 205.3874 | -0.8763 | -0.0045485 | 198.8784 | 6.5089 | 196.7088 | 1.0305 | 0.033727 | 1.0318 | 0.03377
261.4 | 11.2404 | 0.040863 | 0.030834 | 193.6951 | 204.9355 | -1.2019 | -0.0062385 | 199.3153 | 5.6202 | 197.4419 | 1.0328 | 0.029122 | 1.0341 | 0.029159
261.42 | 9.2537 | 0.040863 | 0.029687 | 194.0623 | 203.316 | -1.5691 | -0.0081445 | 198.6891 | 4.6268 | 197.1469 | 1.0295 | 0.023975 | 1.0309 | 0.024005
261.44 | 7.0056 | 0.040863 | 0.028396 | 194.0002 | 201.0058 | -1.507 | -0.0078221 | 197.503 | 3.5028 | 196.3354 | 1.0234 | 0.01815 | 1.0247 | 0.018174
261.46 | 4.653 | 0.039363 | 0.026962 | 194.1699 | 198.8229 | -1.6767 | -0.008703 | 196.4964 | 2.3265 | 195.7209 | 1.0182 | 0.012055 | 1.0195 | 0.012071
261.48 | 2.3526 | 0.039363 | 0.025528 | 194.306 | 196.6586 | -1.8128 | -0.0094094 | 195.4823 | 1.1763 | 195.0902 | 1.0129 | 0.0060952 | 1.0142 | 0.0061031
261.5 | -0.02614 | 0.037302 | 0.024165 | 195.5097 | 195.4836 | -2.0165 | -0.010467 | 195.4966 | -0.01307 | 195.501 | 1.013 | -6.7725e-05 | 1.0143 | -6.7812e-05
261.52 | -2.4049 | 0.037302 | 0.022731 | 195.4131 | 193.0082 | -1.9199 | -0.0099653 | 194.2106 | -1.2025 | 194.6115 | 1.0063 | -0.0062307 | 1.0076 | -0.0062387
261.54 | -4.7314 | 0.037302 | 0.021297 | 195.3726 | 190.6412 | -1.8794 | -0.0097551 | 193.0069 | -2.3657 | 193.7955 | 1.0001 | -0.012258 | 1.0014 | -0.012274
261.56 | -7.0579 | 0.035802 | 0.020006 | 195.4765 | 188.4186 | -1.9833 | -0.010294 | 191.9476 | -3.5289 | 193.1239 | 0.9946 | -0.018286 | 0.99588 | -0.018309
261.58 | -9.2537 | 0.035802 | 0.018644 | 195.7378 | 186.4841 | -2.2446 | -0.011651 | 191.111 | -4.6268 | 192.6532 | 0.99026 | -0.023975 | 0.99154 | -0.024005
261.6 | -11.0835 | 0.035802 | 0.017353 | 195.6822 | 184.5987 | -2.189 | -0.011362 | 190.1404 | -5.5418 | 191.9877 | 0.98524 | -0.028715 | 0.9865 | -0.028752
261.62 | -12.9656 | 0.03374 | 0.016278 | 195.2912 | 182.3256 | -1.798 | -0.0093326 | 188.8084 | -6.4828 | 190.9693 | 0.97833 | -0.033591 | 0.97959 | -0.033635
261.64 | -14.534 | 0.03374 | 0.015202 | 195.439 | 180.905 | -1.9458 | -0.0101 | 188.172 | -7.267 | 190.5943 | 0.97504 | -0.037655 | 0.97629 | -0.037703
261.66 | -16.1025 | 0.032428 | 0.014126 | 195.1797 | 179.0772 | -1.6865 | -0.0087538 | 187.1285 | -8.0512 | 189.8122 | 0.96963 | -0.041718 | 0.97088 | -0.041772
261.68 | -17.2526 | 0.032428 | 0.013338 | 194.9588 | 177.7062 | -1.4656 | -0.0076072 | 186.3325 | -8.6263 | 189.2079 | 0.9655 | -0.044698 | 0.96675 | -0.044756
261.7 | -18.1675 | 0.032428 | 0.012692 | 194.6573 | 176.4898 | -1.1641 | -0.0060423 | 185.5735 | -9.0838 | 188.6015 | 0.96157 | -0.047069 | 0.96281 | -0.047129
261.72 | -18.6119 | 0.031303 | 0.012262 | 194.2134 | 175.6015 | -0.7202 | -0.0037382 | 184.9074 | -9.306 | 188.0094 | 0.95812 | -0.04822 | 0.95935 | -0.048282
261.74 | -18.9779 | 0.031303 | 0.011903 | 194.4848 | 175.5069 | -0.9916 | -0.0051469 | 184.9959 | -9.4889 | 188.1588 | 0.95858 | -0.049168 | 0.95981 | -0.049231
261.76 | -19.004 | 0.030741 | 0.01176 | 194.109 | 175.105 | -0.6158 | -0.0031963 | 184.607 | -9.502 | 187.7743 | 0.95656 | -0.049236 | 0.9578 | -0.049299
261.78 | -18.7949 | 0.030741 | 0.01176 | 194.0023 | 175.2074 | -0.5091 | -0.0026425 | 184.6048 | -9.3975 | 187.7373 | 0.95655 | -0.048694 | 0.95778 | -0.048757
261.8 | -18.5858 | 0.030741 | 0.011903 | 193.5831 | 174.9973 | -0.0899 | -0.00046663 | 184.2902 | -9.2929 | 187.3878 | 0.95492 | -0.048152 | 0.95615 | -0.048214
261.82 | -17.5402 | 0.030928 | 0.012692 | 193.1743 | 175.6341 | 0.3189 | 0.0016553 | 184.4042 | -8.7701 | 187.3276 | 0.95551 | -0.045443 | 0.95674 | -0.045502
261.84 | -16.3116 | 0.030928 | 0.013768 | 192.7981 | 176.4865 | 0.6951 | 0.0036079 | 184.6423 | -8.1558 | 187.3609 | 0.95675 | -0.04226 | 0.95798 | -0.042315
261.86 | -14.6909 | 0.030928 | 0.014915 | 192.5204 | 177.8295 | 0.9728 | 0.0050493 | 185.175 | -7.3454 | 187.6234 | 0.95951 | -0.038061 | 0.96074 | -0.03811
261.88 | -12.9656 | 0.032053 | 0.016062 | 191.0432 | 178.0776 | 1.45 | 0.0075263 | 184.5604 | -6.4828 | 186.7213 | 0.95632 | -0.033591 | 0.95755 | -0.033635
261.9 | -11.1619 | 0.032053 | 0.017281 | 191.1544 | 179.9925 | 1.3388 | 0.0069491 | 185.5734 | -5.581 | 187.4338 | 0.96157 | -0.028918 | 0.96281 | -0.028956
261.92 | -9.123 | 0.03374 | 0.018572 | 190.8823 | 181.7593 | 1.6109 | 0.0083614 | 186.3208 | -4.5615 | 187.8413 | 0.96544 | -0.023636 | 0.96669 | -0.023666
261.94 | -6.9272 | 0.03374 | 0.019935 | 190.8006 | 183.8734 | 1.6926 | 0.0087855 | 187.337 | -3.4636 | 188.4915 | 0.97071 | -0.017947 | 0.97196 | -0.01797
261.96 | -4.7314 | 0.03374 | 0.021369 | 190.8463 | 186.1149 | 1.6469 | 0.0085483 | 188.4806 | -2.3657 | 189.2692 | 0.97663 | -0.012258 | 0.97789 | -0.012274
261.98 | -2.3526 | 0.035427 | 0.022803 | 189.8104 | 187.4578 | 1.6828 | 0.0087346 | 188.6341 | -1.1763 | 189.0262 | 0.97743 | -0.0060952 | 0.97869 | -0.0061031
262 | -0.02614 | 0.035427 | 0.024237 | 189.5729 | 189.5468 | 1.9203 | 0.0099674 | 189.5598 | -0.01307 | 189.5642 | 0.98223 | -6.7725e-05 | 0.98349 | -6.7812e-05
262.02 | 2.3265 | 0.035427 | 0.025599 | 189.6309 | 191.9574 | 1.8623 | 0.0096663 | 190.7941 | 1.1632 | 190.4064 | 0.98862 | 0.0060275 | 0.9899 | 0.0060353
262.04 | 4.653 | 0.037489 | 0.026962 | 189.6108 | 194.2638 | 1.8824 | 0.0097706 | 191.9373 | 2.3265 | 191.1618 | 0.99455 | 0.012055 | 0.99583 | 0.012071
262.06 | 7.0579 | 0.037489 | 0.028396 | 189.5479 | 196.6058 | 1.9453 | 0.010097 | 193.0768 | 3.5289 | 191.9005 | 1.0005 | 0.018286 | 1.0017 | 0.018309
262.08 | 9.2014 | 0.038989 | 0.029615 | 189.2386 | 198.44 | 2.2546 | 0.011703 | 193.8393 | 4.6007 | 192.3057 | 1.0044 | 0.023839 | 1.0057 | 0.02387
262.1 | 11.1881 | 0.038989 | 0.030906 | 189.6449 | 200.833 | 1.8483 | 0.0095936 | 195.2389 | 5.594 | 193.3743 | 1.0117 | 0.028986 | 1.013 | 0.029024
262.12 | 13.044 | 0.038989 | 0.032053 | 189.5835 | 202.6275 | 1.9097 | 0.0099123 | 196.1055 | 6.522 | 193.9315 | 1.0161 | 0.033795 | 1.0175 | 0.033838
262.14 | 14.5602 | 0.040301 | 0.032985 | 189.773 | 204.3332 | 1.7202 | 0.0089287 | 197.0531 | 7.2801 | 194.6264 | 1.0211 | 0.037723 | 1.0224 | 0.037771
262.16 | 16.1025 | 0.040301 | 0.033846 | 189.8981 | 206.0006 | 1.5951 | 0.0082794 | 197.9493 | 8.0512 | 195.2656 | 1.0257 | 0.041718 | 1.027 | 0.041772
262.18 | 17.2004 | 0.0418 | 0.034635 | 189.8383 | 207.0387 | 1.6549 | 0.0085898 | 198.4385 | 8.6002 | 195.5718 | 1.0282 | 0.044563 | 1.0296 | 0.04462
262.2 | 18.0107 | 0.0418 | 0.035208 | 190.0391 | 208.0498 | 1.4541 | 0.0075475 | 199.0445 | 9.0054 | 196.0427 | 1.0314 | 0.046662 | 1.0327 | 0.046722
262.22 | 18.5335 | 0.0418 | 0.035638 | 190.2867 | 208.8202 | 1.2065 | 0.0062624 | 199.5535 | 9.2668 | 196.4645 | 1.034 | 0.048017 | 1.0353 | 0.048079
262.24 | 18.9518 | 0.042363 | 0.035925 | 190.3997 | 209.3515 | 1.0935 | 0.0056758 | 199.8756 | 9.4759 | 196.717 | 1.0357 | 0.0491 | 1.037 | 0.049164
262.26 | 18.7949 | 0.042363 | 0.035925 | 190.7003 | 209.4952 | 0.7929 | 0.0041156 | 200.0978 | 9.3975 | 196.9653 | 1.0368 | 0.048694 | 1.0382 | 0.048757
262.28 | 18.5858 | 0.042363 | 0.035925 | 190.832 | 209.4178 | 0.6612 | 0.003432 | 200.1249 | 9.2929 | 197.0273 | 1.037 | 0.048152 | 1.0383 | 0.048214
262.3 | 18.3244 | 0.04255 | 0.035782 | 190.9182 | 209.2426 | 0.575 | 0.0029846 | 200.0804 | 9.1622 | 197.0263 | 1.0367 | 0.047475 | 1.0381 | 0.047536
262.32 | 17.4879 | 0.04255 | 0.035208 | 191.1852 | 208.6731 | 0.308 | 0.0015987 | 199.9291 | 8.7439 | 197.0145 | 1.036 | 0.045308 | 1.0373 | 0.045366
262.34 | 16.1286 | 0.041988 | 0.034204 | 191.6277 | 207.7563 | -0.1345 | -0.00069813 | 199.692 | 8.0643 | 197.0039 | 1.0347 | 0.041786 | 1.0361 | 0.04184
262.36 | 14.5863 | 0.041988 | 0.033129 | 192.1572 | 206.7435 | -0.664 | -0.0034465 | 199.4504 | 7.2932 | 197.0193 | 1.0335 | 0.03779 | 1.0348 | 0.037839
262.38 | 12.8872 | 0.041988 | 0.031981 | 192.5306 | 205.4178 | -1.0374 | -0.0053847 | 198.9742 | 6.4436 | 196.8263 | 1.031 | 0.033388 | 1.0323 | 0.033431
262.4 | 11.1619 | 0.040863 | 0.030906 | 193.55 | 204.7119 | -1.0568 | -0.0054853 | 199.131 | 5.581 | 197.2706 | 1.0318 | 0.028918 | 1.0332 | 0.028956
262.42 | 9.123 | 0.040863 | 0.029687 | 193.7539 | 202.8769 | -1.2607 | -0.0065437 | 198.3154 | 4.5615 | 196.7949 | 1.0276 | 0.023636 | 1.0289 | 0.023666
262.44 | 7.084 | 0.038801 | 0.028396 | 193.8185 | 200.9025 | -1.3253 | -0.006879 | 197.3605 | 3.542 | 196.1798 | 1.0226 | 0.018353 | 1.024 | 0.018377
262.46 | 4.8098 | 0.038801 | 0.026962 | 193.9642 | 198.774 | -1.471 | -0.0076353 | 196.3691 | 2.4049 | 195.5675 | 1.0175 | 0.012461 | 1.0188 | 0.012477
262.48 | 2.3004 | 0.038801 | 0.025528 | 194.0479 | 196.3483 | -1.5547 | -0.0080697 | 195.1981 | 1.1502 | 194.8147 | 1.0114 | 0.0059598 | 1.0127 | 0.0059675
262.5 | 0.078421 | 0.037302 | 0.024094 | 194.0197 | 194.0981 | -1.5265 | -0.0079233 | 194.0589 | 0.039211 | 194.0458 | 1.0055 | 0.00020317 | 1.0068 | 0.00020344
262.52 | -2.3004 | 0.037302 | 0.022731 | 193.9204 | 191.62 | -1.4272 | -0.0074079 | 192.7702 | -1.1502 | 193.1536 | 0.99886 | -0.0059598 | 1.0001 | -0.0059675
262.54 | -4.7053 | 0.037302 | 0.02144 | 194.0479 | 189.3426 | -1.5547 | -0.0080697 | 191.6953 | -2.3526 | 192.4795 | 0.99329 | -0.01219 | 0.99457 | -0.012206
262.56 | -6.8749 | 0.03524 | 0.020006 | 194.9526 | 188.0777 | -1.4594 | -0.0075751 | 191.5151 | -3.4375 | 192.661 | 0.99236 | -0.017812 | 0.99364 | -0.017835
262.58 | -9.2014 | 0.03524 | 0.018644 | 195.0247 | 185.8233 | -1.5315 | -0.0079493 | 190.424 | -4.6007 | 191.9576 | 0.9867 | -0.023839 | 0.98798 | -0.02387
262.6 | -11.1881 | 0.03374 | 0.017353 | 194.9678 | 183.7797 | -1.4746 | -0.0076539 | 189.3738 | -5.594 | 191.2384 | 0.98126 | -0.028986 | 0.98253 | -0.029024
262.62 | -13.044 | 0.03374 | 0.016134 | 194.863 | 181.819 | -1.3698 | -0.00711 | 188.341 | -6.522 | 190.515 | 0.97591 | -0.033795 | 0.97717 | -0.033838
262.64 | -14.5602 | 0.03374 | 0.015059 | 194.9912 | 180.431 | -1.498 | -0.0077754 | 187.7111 | -7.2801 | 190.1378 | 0.97265 | -0.037723 | 0.9739 | -0.037771
262.66 | -15.9979 | 0.032241 | 0.014126 | 194.8466 | 178.8487 | -1.3534 | -0.0070249 | 186.8477 | -7.9989 | 189.514 | 0.96817 | -0.041448 | 0.96942 | -0.041501
262.68 | -17.2004 | 0.032241 | 0.013266 | 194.6275 | 177.4271 | -1.1343 | -0.0058876 | 186.0273 | -8.6002 | 188.894 | 0.96392 | -0.044563 | 0.96516 | -0.04462
262.7 | -17.9584 | 0.032241 | 0.012692 | 194.5434 | 176.585 | -1.0502 | -0.0054511 | 185.5642 | -8.9792 | 188.5573 | 0.96152 | -0.046527 | 0.96276 | -0.046587
262.72 | -18.7426 | 0.031116 | 0.012119 | 194.4457 | 175.7031 | -0.9525 | -0.004944 | 185.0744 | -9.3713 | 188.1982 | 0.95898 | -0.048559 | 0.96022 | -0.048621
262.74 | -18.9256 | 0.031116 | 0.011903 | 194.2541 | 175.3285 | -0.7609 | -0.0039495 | 184.7913 | -9.4628 | 187.9456 | 0.95752 | -0.049033 | 0.95875 | -0.049096
262.76 | -18.9518 | 0.030741 | 0.01176 | 193.7819 | 174.8301 | -0.2887 | -0.0014985 | 184.306 | -9.4759 | 187.4646 | 0.955 | -0.0491 | 0.95623 | -0.049164
262.78 | -18.8733 | 0.030741 | 0.01176 | 194.154 | 175.2807 | -0.6608 | -0.0034299 | 184.7173 | -9.4367 | 187.8629 | 0.95713 | -0.048897 | 0.95837 | -0.04896
262.8 | -18.6381 | 0.030741 | 0.011903 | 193.6843 | 175.0462 | -0.1911 | -0.00099191 | 184.3653 | -9.319 | 187.4716 | 0.95531 | -0.048288 | 0.95654 | -0.04835
262.82 | -17.6709 | 0.031116 | 0.012692 | 193.5415 | 175.8706 | -0.0483 | -0.0002507 | 184.7061 | -8.8354 | 187.6512 | 0.95708 | -0.045782 | 0.95831 | -0.045841
262.84 | -16.2332 | 0.031116 | 0.013768 | 192.9803 | 176.7471 | 0.5129 | 0.0026622 | 184.8637 | -8.1166 | 187.5692 | 0.95789 | -0.042057 | 0.95913 | -0.042111
262.86 | -14.717 | 0.031866 | 0.014915 | 191.6765 | 176.9595 | 0.8167 | 0.0042391 | 184.318 | -7.3585 | 186.7708 | 0.95507 | -0.038129 | 0.9563 | -0.038178
262.88 | -13.0702 | 0.031866 | 0.016134 | 191.4031 | 178.3329 | 1.0901 | 0.0056582 | 184.868 | -6.5351 | 187.0464 | 0.95792 | -0.033862 | 0.95915 | -0.033906
262.9 | -11.1097 | 0.031866 | 0.017281 | 191.0848 | 179.9751 | 1.4084 | 0.0073103 | 185.53 | -5.5548 | 187.3816 | 0.96135 | -0.028783 | 0.96258 | -0.02882
262.92 | -9.1753 | 0.03374 | 0.018644 | 190.745 | 181.5697 | 1.7482 | 0.0090741 | 186.1574 | -4.5876 | 187.6866 | 0.9646 | -0.023771 | 0.96584 | -0.023802
262.94 | -7.0056 | 0.03374 | 0.019935 | 190.6346 | 183.629 | 1.8586 | 0.0096471 | 187.1318 | -3.5028 | 188.2994 | 0.96965 | -0.01815 | 0.9709 | -0.018174
262.96 | -4.6007 | 0.03374 | 0.021369 | 190.5565 | 185.9558 | 1.9367 | 0.010052 | 188.2561 | -2.3004 | 189.0229 | 0.97547 | -0.01192 | 0.97673 | -0.011935
262.98 | -2.3526 | 0.03524 | 0.022946 | 190.4462 | 188.0936 | 2.047 | 0.010625 | 189.2699 | -1.1763 | 189.662 | 0.98072 | -0.0060952 | 0.98199 | -0.0061031
263 | -0.15684 | 0.03524 | 0.024165 | 190.4313 | 190.2745 | 2.0619 | 0.010702 | 190.3529 | -0.078421 | 190.379 | 0.98634 | -0.00040635 | 0.98761 | -0.00040687
263.02 | 2.4049 | 0.036927 | 0.025599 | 190.3758 | 192.7807 | 2.1174 | 0.01099 | 191.5783 | 1.2025 | 191.1774 | 0.99269 | 0.0062307 | 0.99396 | 0.0062387
263.04 | 4.8098 | 0.036927 | 0.027034 | 190.3625 | 195.1723 | 2.1307 | 0.011059 | 192.7674 | 2.4049 | 191.9658 | 0.99885 | 0.012461 | 1.0001 | 0.012477
263.06 | 6.8749 | 0.036927 | 0.028324 | 190.2648 | 197.1397 | 2.2284 | 0.011567 | 193.7023 | 3.4375 | 192.5564 | 1.0037 | 0.017812 | 1.005 | 0.017835
263.08 | 9.2014 | 0.038989 | 0.029758 | 189.4442 | 198.6456 | 2.049 | 0.010635 | 194.0449 | 4.6007 | 192.5113 | 1.0055 | 0.023839 | 1.0068 | 0.02387
263.1 | 11.1619 | 0.038989 | 0.030906 | 189.4138 | 200.5757 | 2.0794 | 0.010793 | 194.9948 | 5.581 | 193.1344 | 1.0104 | 0.028918 | 1.0117 | 0.028956
263.12 | 13.0179 | 0.040301 | 0.032053 | 189.779 | 202.7969 | 1.7142 | 0.0088976 | 196.2879 | 6.5089 | 194.1183 | 1.0171 | 0.033727 | 1.0184 | 0.03377
263.14 | 14.6647 | 0.040301 | 0.032985 | 189.6456 | 204.3103 | 1.8476 | 0.00959 | 196.978 | 7.3324 | 194.5338 | 1.0207 | 0.037994 | 1.022 | 0.038042
263.16 | 15.9979 | 0.040301 | 0.033917 | 189.9615 | 205.9594 | 1.5317 | 0.0079503 | 197.9604 | 7.9989 | 195.2941 | 1.0258 | 0.041448 | 1.0271 | 0.041501
263.18 | 17.2526 | 0.041238 | 0.034635 | 189.9791 | 207.2317 | 1.5141 | 0.007859 | 198.6054 | 8.6263 | 195.73 | 1.0291 | 0.044698 | 1.0304 | 0.044756
263.2 | 18.0107 | 0.041238 | 0.035208 | 189.9457 | 207.9564 | 1.5475 | 0.0080323 | 198.9511 | 9.0054 | 195.9493 | 1.0309 | 0.046662 | 1.0322 | 0.046722
263.22 | 18.6642 | 0.041238 | 0.035567 | 190.1536 | 208.8178 | 1.3396 | 0.0069532 | 199.4857 | 9.3321 | 196.375 | 1.0337 | 0.048355 | 1.035 | 0.048418
263.24 | 19.004 | 0.042175 | 0.035854 | 190.4009 | 209.4049 | 1.0923 | 0.0056696 | 199.9029 | 9.502 | 196.7356 | 1.0358 | 0.049236 | 1.0372 | 0.049299
263.26 | 18.8211 | 0.042175 | 0.035925 | 190.6425 | 209.4636 | 0.8507 | 0.0044156 | 200.053 | 9.4105 | 196.9162 | 1.0366 | 0.048762 | 1.0379 | 0.048825
263.28 | 18.5335 | 0.04255 | 0.035925 | 191.1415 | 209.675 | 0.3517 | 0.0018255 | 200.4083 | 9.2668 | 197.3193 | 1.0384 | 0.048017 | 1.0398 | 0.048079
263.3 | 18.1937 | 0.04255 | 0.03571 | 191.1926 | 209.3863 | 0.3006 | 0.0015603 | 200.2894 | 9.0968 | 197.2572 | 1.0378 | 0.047136 | 1.0392 | 0.047197
263.32 | 17.6447 | 0.04255 | 0.035137 | 191.3648 | 209.0095 | 0.1284 | 0.00066646 | 200.1872 | 8.8224 | 197.2464 | 1.0373 | 0.045714 | 1.0386 | 0.045773
263.34 | 16.1286 | 0.042175 | 0.034133 | 191.6287 | 207.7573 | -0.1355 | -0.00070332 | 199.693 | 8.0643 | 197.0049 | 1.0347 | 0.041786 | 1.0361 | 0.04184
263.36 | 14.6909 | 0.042175 | 0.033129 | 192.0253 | 206.7162 | -0.5321 | -0.0027619 | 199.3707 | 7.3454 | 196.9223 | 1.0331 | 0.038061 | 1.0344 | 0.03811
263.38 | 12.9133 | 0.042175 | 0.031981 | 192.4632 | 205.3765 | -0.97 | -0.0050348 | 198.9199 | 6.4567 | 196.7676 | 1.0307 | 0.033456 | 1.0321 | 0.033499
263.4 | 11.1619 | 0.040488 | 0.030834 | 193.9653 | 205.1272 | -1.4721 | -0.007641 | 199.5463 | 5.581 | 197.6859 | 1.034 | 0.028918 | 1.0353 | 0.028956
263.42 | 9.2014 | 0.040488 | 0.029687 | 193.9362 | 203.1376 | -1.443 | -0.0074899 | 198.5369 | 4.6007 | 197.0033 | 1.0287 | 0.023839 | 1.0301 | 0.02387
263.44 | 7.0056 | 0.039363 | 0.028324 | 194.0643 | 201.0699 | -1.5711 | -0.0081548 | 197.5671 | 3.5028 | 196.3995 | 1.0237 | 0.01815 | 1.025 | 0.018174
263.46 | 4.7314 | 0.039363 | 0.026962 | 194.2071 | 198.9385 | -1.7139 | -0.008896 | 196.5728 | 2.3657 | 195.7842 | 1.0186 | 0.012258 | 1.0199 | 0.012274
263.48 | 2.3526 | 0.039363 | 0.025528 | 193.9594 | 196.312 | -1.4662 | -0.0076103 | 195.1357 | 1.1763 | 194.7436 | 1.0111 | 0.0060952 | 1.0124 | 0.0061031
263.5 | 0.078421 | 0.037864 | 0.024094 | 194.3644 | 194.4428 | -1.8712 | -0.0097125 | 194.4036 | 0.039211 | 194.3905 | 1.0073 | 0.00020317 | 1.0086 | 0.00020344
263.52 | -2.5618 | 0.037864 | 0.022659 | 194.1113 | 191.5495 | -1.6181 | -0.0083988 | 192.8304 | -1.2809 | 193.2574 | 0.99917 | -0.006637 | 1.0005 | -0.0066456
263.54 | -4.8621 | 0.035989 | 0.021225 | 195.2912 | 190.4291 | -1.798 | -0.0093326 | 192.8601 | -2.4311 | 193.6705 | 0.99933 | -0.012597 | 1.0006 | -0.012613
263.56 | -6.9795 | 0.035989 | 0.020006 | 195.312 | 188.3325 | -1.8188 | -0.0094405 | 191.8223 | -3.4897 | 192.9855 | 0.99395 | -0.018082 | 0.99523 | -0.018106
263.58 | -9.2537 | 0.035989 | 0.018644 | 195.3756 | 186.1219 | -1.8824 | -0.0097706 | 190.7488 | -4.6268 | 192.291 | 0.98839 | -0.023975 | 0.98966 | -0.024005
263.6 | -11.2926 | 0.034302 | 0.017353 | 195.3834 | 184.0908 | -1.8902 | -0.0098111 | 189.7371 | -5.6463 | 191.6192 | 0.98315 | -0.029257 | 0.98441 | -0.029295
263.62 | -13.0702 | 0.034302 | 0.016134 | 195.2222 | 182.152 | -1.729 | -0.0089744 | 188.6871 | -6.5351 | 190.8655 | 0.9777 | -0.033862 | 0.97896 | -0.033906
263.64 | -14.5602 | 0.034302 | 0.01513 | 195.2332 | 180.673 | -1.74 | -0.0090315 | 187.9531 | -7.2801 | 190.3798 | 0.9739 | -0.037723 | 0.97516 | -0.037771
263.66 | -16.1809 | 0.032615 | 0.014126 | 195.1393 | 178.9584 | -1.6461 | -0.0085441 | 187.0489 | -8.0904 | 189.7457 | 0.96922 | -0.041922 | 0.97046 | -0.041976
263.68 | -17.1481 | 0.032615 | 0.013338 | 194.8929 | 177.7448 | -1.3997 | -0.0072652 | 186.3189 | -8.574 | 189.1769 | 0.96543 | -0.044427 | 0.96668 | -0.044485
263.7 | -18.0368 | 0.031303 | 0.012692 | 194.6799 | 176.6431 | -1.1867 | -0.0061596 | 185.6615 | -9.0184 | 188.6676 | 0.96203 | -0.04673 | 0.96327 | -0.04679
263.72 | -18.6381 | 0.031303 | 0.012262 | 194.4676 | 175.8295 | -0.9744 | -0.0050576 | 185.1486 | -9.319 | 188.2549 | 0.95937 | -0.048288 | 0.96061 | -0.04835
263.74 | -18.9779 | 0.031303 | 0.011903 | 194.4164 | 175.4385 | -0.9232 | -0.0047919 | 184.9275 | -9.4889 | 188.0904 | 0.95822 | -0.049168 | 0.95946 | -0.049231
263.76 | -18.9256 | 0.030928 | 0.011832 | 194.3479 | 175.4223 | -0.8547 | -0.0044363 | 184.8851 | -9.4628 | 188.0394 | 0.958 | -0.049033 | 0.95924 | -0.049096
263.78 | -18.8995 | 0.030928 | 0.01176 | 194.0674 | 175.1679 | -0.5742 | -0.0029804 | 184.6177 | -9.4497 | 187.7676 | 0.95662 | -0.048965 | 0.95785 | -0.049028
263.8 | -18.5335 | 0.030928 | 0.011903 | 193.5667 | 175.0332 | -0.0735 | -0.0003815 | 184.2999 | -9.2668 | 187.3889 | 0.95497 | -0.048017 | 0.9562 | -0.048079
263.82 | -17.6186 | 0.030928 | 0.012692 | 193.3768 | 175.7582 | 0.1164 | 0.00060418 | 184.5675 | -8.8093 | 187.5039 | 0.95636 | -0.045646 | 0.95759 | -0.045705
263.84 | -16.2332 | 0.030928 | 0.013768 | 193.0541 | 176.8209 | 0.4391 | 0.0022792 | 184.9375 | -8.1166 | 187.643 | 0.95828 | -0.042057 | 0.95951 | -0.042111
263.86 | -14.7954 | 0.031866 | 0.014915 | 192.7199 | 177.9245 | 0.7733 | 0.0040138 | 185.3222 | -7.3977 | 187.7881 | 0.96027 | -0.038332 | 0.96151 | -0.038382
263.88 | -12.9656 | 0.031866 | 0.016134 | 192.4288 | 179.4632 | 1.0644 | 0.0055248 | 185.946 | -6.4828 | 188.1069 | 0.9635 | -0.033591 | 0.96474 | -0.033635
263.9 | -11.2926 | 0.031866 | 0.017281 | 192.2037 | 180.9111 | 1.2895 | 0.0066932 | 186.5574 | -5.6463 | 188.4395 | 0.96667 | -0.029257 | 0.96791 | -0.029295
263.92 | -9.2014 | 0.033178 | 0.0185 | 191.156 | 181.9546 | 1.3372 | 0.0069408 | 186.5553 | -4.6007 | 188.0889 | 0.96666 | -0.023839 | 0.9679 | -0.02387
263.94 | -7.0579 | 0.033178 | 0.019863 | 190.6852 | 183.6273 | 1.808 | 0.0093845 | 187.1563 | -3.5289 | 188.3326 | 0.96977 | -0.018286 | 0.97102 | -0.018309
263.96 | -4.6007 | 0.03524 | 0.021369 | 190.6481 | 186.0474 | 1.8451 | 0.009577 | 188.3477 | -2.3004 | 189.1145 | 0.97595 | -0.01192 | 0.9772 | -0.011935
263.98 | -2.4049 | 0.03524 | 0.022803 | 190.7034 | 188.2985 | 1.7898 | 0.00929 | 189.5009 | -1.2025 | 189.9018 | 0.98192 | -0.0062307 | 0.98319 | -0.0062387
264 | 0.1307 | 0.03524 | 0.024237 | 190.4509 | 190.5816 | 2.0423 | 0.010601 | 190.5163 | 0.065351 | 190.4945 | 0.98718 | 0.00033862 | 0.98845 | 0.00033906
264.02 | 2.2219 | 0.036739 | 0.025599 | 189.4094 | 191.6313 | 2.0838 | 0.010816 | 190.5204 | 1.111 | 190.15 | 0.9872 | 0.0057566 | 0.98848 | 0.005764
264.04 | 4.836 | 0.036739 | 0.027034 | 189.4497 | 194.2857 | 2.0435 | 0.010607 | 191.8677 | 2.418 | 191.0617 | 0.99419 | 0.012529 | 0.99547 | 0.012545
264.06 | 6.9533 | 0.038426 | 0.028396 | 189.3734 | 196.3267 | 2.1198 | 0.011003 | 192.8501 | 3.4767 | 191.6912 | 0.99928 | 0.018015 | 1.0006 | 0.018038
264.08 | 9.2014 | 0.038426 | 0.029615 | 189.59 | 198.7914 | 1.9032 | 0.0098786 | 194.1907 | 4.6007 | 192.6571 | 1.0062 | 0.023839 | 1.0075 | 0.02387
264.1 | 11.1619 | 0.038426 | 0.030906 | 189.5315 | 200.6934 | 1.9617 | 0.010182 | 195.1125 | 5.581 | 193.2521 | 1.011 | 0.028918 | 1.0123 | 0.028956
264.12 | 13.0179 | 0.039926 | 0.032053 | 189.9097 | 202.9276 | 1.5835 | 0.0082192 | 196.4186 | 6.5089 | 194.249 | 1.0178 | 0.033727 | 1.0191 | 0.03377
264.14 | 14.6909 | 0.039926 | 0.033057 | 189.8951 | 204.586 | 1.5981 | 0.008295 | 197.2405 | 7.3454 | 194.7921 | 1.022 | 0.038061 | 1.0233 | 0.03811
264.16 | 16.0763 | 0.039926 | 0.033917 | 190.2104 | 206.2867 | 1.2828 | 0.0066584 | 198.2486 | 8.0382 | 195.5692 | 1.0272 | 0.041651 | 1.0286 | 0.041704
264.18 | 17.0435 | 0.041425 | 0.034635 | 190.3245 | 207.368 | 1.1687 | 0.0060662 | 198.8463 | 8.5218 | 196.0057 | 1.0303 | 0.044156 | 1.0317 | 0.044213
264.2 | 18.1414 | 0.041425 | 0.035208 | 190.205 | 208.3464 | 1.2882 | 0.0066864 | 199.2757 | 9.0707 | 196.2521 | 1.0326 | 0.047001 | 1.0339 | 0.047061
264.22 | 18.7688 | 0.042363 | 0.03571 | 190.4086 | 209.1774 | 1.0846 | 0.0056296 | 199.793 | 9.3844 | 196.6649 | 1.0353 | 0.048626 | 1.0366 | 0.048689
264.24 | 18.8995 | 0.042363 | 0.035925 | 190.6308 | 209.5303 | 0.8624 | 0.0044763 | 200.0805 | 9.4497 | 196.9306 | 1.0367 | 0.048965 | 1.0381 | 0.049028
264.26 | 18.9779 | 0.042363 | 0.035997 | 190.8748 | 209.8527 | 0.6184 | 0.0032098 | 200.3637 | 9.4889 | 197.2008 | 1.0382 | 0.049168 | 1.0395 | 0.049231
264.28 | 18.6904 | 0.04255 | 0.035997 | 190.8779 | 209.5683 | 0.6153 | 0.0031937 | 200.2231 | 9.3452 | 197.108 | 1.0375 | 0.048423 | 1.0388 | 0.048486
264.3 | 18.2721 | 0.04255 | 0.035638 | 191.1255 | 209.3976 | 0.3677 | 0.0019086 | 200.2616 | 9.1361 | 197.2162 | 1.0377 | 0.04734 | 1.039 | 0.047401
264.32 | 17.3833 | 0.042175 | 0.035137 | 191.3068 | 208.6901 | 0.1864 | 0.00096751 | 199.9985 | 8.6917 | 197.1012 | 1.0363 | 0.045037 | 1.0377 | 0.045095
264.34 | 16.1809 | 0.042175 | 0.034204 | 191.5782 | 207.7591 | -0.085 | -0.0004412 | 199.6686 | 8.0904 | 196.9718 | 1.0346 | 0.041922 | 1.0359 | 0.041976
264.36 | 14.534 | 0.042175 | 0.033057 | 192.0479 | 206.5819 | -0.5547 | -0.0028792 | 199.3149 | 7.267 | 196.8926 | 1.0328 | 0.037655 | 1.0341 | 0.037703
264.38 | 13.044 | 0.040863 | 0.031981 | 193.4097 | 206.4537 | -0.9165 | -0.0047571 | 199.9317 | 6.522 | 197.7577 | 1.036 | 0.033795 | 1.0373 | 0.033838
264.4 | 11.1358 | 0.040863 | 0.030834 | 193.5818 | 204.7176 | -1.0886 | -0.0056504 | 199.1497 | 5.5679 | 197.2937 | 1.0319 | 0.028851 | 1.0332 | 0.028888
264.42 | 9.2014 | 0.040863 | 0.029687 | 193.877 | 203.0784 | -1.3838 | -0.0071826 | 198.4777 | 4.6007 | 196.9441 | 1.0284 | 0.023839 | 1.0298 | 0.02387
264.44 | 6.9795 | 0.039363 | 0.028324 | 193.9314 | 200.9109 | -1.4382 | -0.007465 | 197.4211 | 3.4897 | 196.2579 | 1.023 | 0.018082 | 1.0243 | 0.018106
264.46 | 4.7053 | 0.039363 | 0.026962 | 193.9344 | 198.6397 | -1.4412 | -0.0074806 | 196.287 | 2.3526 | 195.5028 | 1.0171 | 0.01219 | 1.0184 | 0.012206
264.48 | 2.4833 | 0.037864 | 0.025528 | 194.0504 | 196.5337 | -1.5572 | -0.0080827 | 195.2921 | 1.2417 | 194.8782 | 1.0119 | 0.0064338 | 1.0132 | 0.0064421
264.5 | -0.1307 | 0.037864 | 0.024094 | 194.1133 | 193.9826 | -1.6201 | -0.0084092 | 194.0479 | -0.065351 | 194.0697 | 1.0055 | -0.00033862 | 1.0068 | -0.00033906
264.52 | -2.3788 | 0.037864 | 0.022659 | 194.1309 | 191.7521 | -1.6377 | -0.0085005 | 192.9415 | -1.1894 | 193.338 | 0.99975 | -0.0061629 | 1.001 | -0.0061709
264.54 | -4.7053 | 0.035989 | 0.021297 | 195.1705 | 190.4652 | -1.6773 | -0.0087061 | 192.8179 | -2.3526 | 193.6021 | 0.99911 | -0.01219 | 1.0004 | -0.012206
264.56 | -6.9533 | 0.035989 | 0.019935 | 195.0002 | 188.0469 | -1.507 | -0.0078221 | 191.5235 | -3.4767 | 192.6824 | 0.9924 | -0.018015 | 0.99368 | -0.018038
264.58 | -9.2275 | 0.034302 | 0.018572 | 195.3256 | 186.0981 | -1.8324 | -0.0095111 | 190.7118 | -4.6138 | 192.2498 | 0.9882 | -0.023907 | 0.98947 | -0.023938
264.6 | -11.1881 | 0.034302 | 0.017281 | 195.3084 | 184.1203 | -1.8152 | -0.0094218 | 189.7144 | -5.594 | 191.579 | 0.98303 | -0.028986 | 0.98429 | -0.029024
264.62 | -12.8872 | 0.034302 | 0.016206 | 194.8562 | 181.969 | -1.363 | -0.0070747 | 188.4126 | -6.4436 | 190.5605 | 0.97628 | -0.033388 | 0.97754 | -0.033431
264.64 | -14.6909 | 0.03299 | 0.015059 | 195.1179 | 180.427 | -1.6247 | -0.008433 | 187.7725 | -7.3454 | 190.2209 | 0.97297 | -0.038061 | 0.97422 | -0.03811
264.66 | -15.9718 | 0.03299 | 0.014126 | 194.6603 | 178.6885 | -1.1671 | -0.0060579 | 186.6744 | -7.9859 | 189.3364 | 0.96728 | -0.04138 | 0.96852 | -0.041433
264.68 | -17.1219 | 0.03299 | 0.013338 | 194.7812 | 177.6593 | -1.288 | -0.0066854 | 186.2202 | -8.561 | 189.0739 | 0.96492 | -0.04436 | 0.96617 | -0.044417
264.7 | -18.1153 | 0.031491 | 0.01262 | 194.5895 | 176.4742 | -1.0963 | -0.0056904 | 185.5319 | -9.0576 | 188.5511 | 0.96136 | -0.046933 | 0.96259 | -0.046994
264.72 | -18.7165 | 0.031491 | 0.01219 | 194.3385 | 175.622 | -0.8453 | -0.0043875 | 184.9803 | -9.3582 | 188.0997 | 0.9585 | -0.048491 | 0.95973 | -0.048553
264.74 | -18.9518 | 0.030928 | 0.011903 | 194.2541 | 175.3023 | -0.7609 | -0.0039495 | 184.7782 | -9.4759 | 187.9368 | 0.95745 | -0.0491 | 0.95868 | -0.049164
264.76 | -18.9518 | 0.030928 | 0.011832 | 193.9857 | 175.0339 | -0.4925 | -0.0025563 | 184.5098 | -9.4759 | 187.6684 | 0.95606 | -0.0491 | 0.95729 | -0.049164
264.78 | -18.9256 | 0.030928 | 0.01176 | 193.8661 | 174.9405 | -0.3729 | -0.0019355 | 184.4033 | -9.4628 | 187.5576 | 0.95551 | -0.049033 | 0.95674 | -0.049096
264.8 | -18.7426 | 0.030741 | 0.011903 | 193.757 | 175.0144 | -0.2638 | -0.0013693 | 184.3857 | -9.3713 | 187.5095 | 0.95542 | -0.048559 | 0.95665 | -0.048621
264.82 | -17.8016 | 0.030741 | 0.01262 | 193.261 | 175.4594 | 0.2322 | 0.0012052 | 184.3602 | -8.9008 | 187.3271 | 0.95528 | -0.046121 | 0.95652 | -0.04618
264.84 | -16.2332 | 0.031491 | 0.013768 | 193.0021 | 176.7689 | 0.4911 | 0.0025491 | 184.8855 | -8.1166 | 187.591 | 0.95801 | -0.042057 | 0.95924 | -0.042111
264.86 | -14.6125 | 0.031491 | 0.014915 | 192.6807 | 178.0682 | 0.8125 | 0.0042173 | 185.3745 | -7.3062 | 187.8099 | 0.96054 | -0.037858 | 0.96178 | -0.037907
264.88 | -13.1486 | 0.031491 | 0.015991 | 192.4051 | 179.2565 | 1.0881 | 0.0056478 | 185.8308 | -6.5743 | 188.0222 | 0.9629 | -0.034066 | 0.96415 | -0.034109
264.9 | -11.2665 | 0.03299 | 0.017281 | 191.3964 | 180.1299 | 1.0968 | 0.005693 | 185.7632 | -5.6332 | 187.6409 | 0.96255 | -0.029189 | 0.96379 | -0.029227
264.92 | -9.2014 | 0.03299 | 0.018644 | 190.8907 | 181.6893 | 1.6025 | 0.0083178 | 186.29 | -4.6007 | 187.8236 | 0.96528 | -0.023839 | 0.96653 | -0.02387
264.94 | -6.9272 | 0.03299 | 0.019935 | 190.8486 | 183.9214 | 1.6446 | 0.0085363 | 187.385 | -3.4636 | 188.5395 | 0.97096 | -0.017947 | 0.97221 | -0.01797
264.96 | -4.836 | 0.034677 | 0.021369 | 190.5851 | 185.7491 | 1.9081 | 0.009904 | 188.1671 | -2.418 | 188.9731 | 0.97501 | -0.012529 | 0.97627 | -0.012545
264.98 | -2.2742 | 0.034677 | 0.022946 | 190.6938 | 188.4196 | 1.7994 | 0.0093398 | 189.5567 | -1.1371 | 189.9357 | 0.98221 | -0.005892 | 0.98348 | -0.0058996
265 | 0.02614 | 0.036364 | 0.02438 | 189.6211 | 189.6472 | 1.8721 | 0.0097172 | 189.6342 | 0.01307 | 189.6298 | 0.98261 | 6.7725e-05 | 0.98388 | 6.7812e-05
265.02 | 2.3526 | 0.036364 | 0.025671 | 189.809 | 192.1616 | 1.6842 | 0.0087419 | 190.9853 | 1.1763 | 190.5932 | 0.98961 | 0.0060952 | 0.99089 | 0.0061031
265.04 | 4.7053 | 0.036364 | 0.027034 | 189.7028 | 194.4081 | 1.7904 | 0.0092931 | 192.0554 | 2.3526 | 191.2712 | 0.99516 | 0.01219 | 0.99644 | 0.012206
265.06 | 7.1102 | 0.038426 | 0.028396 | 189.3516 | 196.4618 | 2.1416 | 0.011116 | 192.9067 | 3.5551 | 191.7217 | 0.99957 | 0.018421 | 1.0009 | 0.018445
265.08 | 9.0968 | 0.038426 | 0.029758 | 189.7486 | 198.8454 | 1.7446 | 0.0090554 | 194.297 | 4.5484 | 192.7809 | 1.0068 | 0.023568 | 1.0081 | 0.023599
265.1 | 11.1881 | 0.038426 | 0.030906 | 189.7572 | 200.9453 | 1.736 | 0.0090108 | 195.3512 | 5.594 | 193.4866 | 1.0122 | 0.028986 | 1.0135 | 0.029024
265.12 | 13.0179 | 0.039738 | 0.032053 | 189.66 | 202.6779 | 1.8332 | 0.0095153 | 196.1689 | 6.5089 | 193.9993 | 1.0165 | 0.033727 | 1.0178 | 0.03377
265.14 | 14.6125 | 0.039738 | 0.033057 | 189.7272 | 204.3397 | 1.766 | 0.0091665 | 197.0334 | 7.3062 | 194.598 | 1.021 | 0.037858 | 1.0223 | 0.037907
265.16 | 15.8933 | 0.04105 | 0.033917 | 189.9005 | 205.7938 | 1.5927 | 0.0082669 | 197.8472 | 7.9467 | 195.1983 | 1.0252 | 0.041177 | 1.0265 | 0.04123
265.18 | 17.1481 | 0.04105 | 0.034635 | 190.1982 | 207.3463 | 1.295 | 0.0067217 | 198.7722 | 8.574 | 195.9142 | 1.03 | 0.044427 | 1.0313 | 0.044485
265.2 | 18.0891 | 0.04105 | 0.03528 | 190.1066 | 208.1957 | 1.3866 | 0.0071972 | 199.1512 | 9.0446 | 196.1363 | 1.0319 | 0.046865 | 1.0333 | 0.046926
265.22 | 18.6119 | 0.041988 | 0.035567 | 190.5258 | 209.1377 | 0.9674 | 0.0050213 | 199.8318 | 9.306 | 196.7298 | 1.0355 | 0.04822 | 1.0368 | 0.048282
265.24 | 19.0302 | 0.041988 | 0.035925 | 190.4288 | 209.459 | 1.0644 | 0.0055248 | 199.9439 | 9.5151 | 196.7722 | 1.036 | 0.049304 | 1.0374 | 0.049367
265.26 | 18.9518 | 0.04255 | 0.035997 | 190.9388 | 209.8906 | 0.5544 | 0.0028776 | 200.4147 | 9.4759 | 197.2561 | 1.0385 | 0.0491 | 1.0398 | 0.049164
265.28 | 18.7165 | 0.04255 | 0.035925 | 190.9882 | 209.7047 | 0.505 | 0.0026212 | 200.3464 | 9.3582 | 197.227 | 1.0381 | 0.048491 | 1.0395 | 0.048553
265.3 | 18.3767 | 0.04255 | 0.035782 | 191.1005 | 209.4772 | 0.3927 | 0.0020383 | 200.2888 | 9.1883 | 197.2261 | 1.0378 | 0.04761 | 1.0392 | 0.047672
265.32 | 17.4879 | 0.04255 | 0.035137 | 191.2745 | 208.7624 | 0.2187 | 0.0011352 | 200.0184 | 8.7439 | 197.1038 | 1.0364 | 0.045308 | 1.0378 | 0.045366
265.34 | 16.1547 | 0.04255 | 0.034204 | 191.6612 | 207.8159 | -0.168 | -0.00087201 | 199.7386 | 8.0774 | 197.0461 | 1.035 | 0.041854 | 1.0363 | 0.041908
265.36 | 14.7432 | 0.04255 | 0.0332 | 191.9826 | 206.7258 | -0.4894 | -0.0025402 | 199.3542 | 7.3716 | 196.897 | 1.033 | 0.038197 | 1.0343 | 0.038246
265.38 | 13.0702 | 0.041425 | 0.032053 | 192.1748 | 205.245 | -0.6816 | -0.0035379 | 198.7099 | 6.5351 | 196.5315 | 1.0296 | 0.033862 | 1.031 | 0.033906
265.4 | 11.0574 | 0.041425 | 0.030834 | 192.3273 | 203.3847 | -0.8341 | -0.0043294 | 197.856 | 5.5287 | 196.0131 | 1.0252 | 0.028648 | 1.0265 | 0.028684
265.42 | 9.0707 | 0.040113 | 0.029687 | 193.6146 | 202.6853 | -1.1214 | -0.0058207 | 198.15 | 4.5354 | 196.6382 | 1.0267 | 0.0235 | 1.0281 | 0.023531
265.44 | 7.084 | 0.040113 | 0.028396 | 193.6873 | 200.7713 | -1.1941 | -0.006198 | 197.2293 | 3.542 | 196.0486 | 1.022 | 0.018353 | 1.0233 | 0.018377
265.46 | 4.7314 | 0.040113 | 0.026962 | 194.0569 | 198.7883 | -1.5637 | -0.0081164 | 196.4226 | 2.3657 | 195.634 | 1.0178 | 0.012258 | 1.0191 | 0.012274
265.48 | 2.4049 | 0.038614 | 0.025599 | 194.0283 | 196.4332 | -1.5351 | -0.007968 | 195.2308 | 1.2025 | 194.8299 | 1.0116 | 0.0062307 | 1.0129 | 0.0062387
265.5 | 0 | 0.038614 | 0.024094 | 193.8832 | 193.8832 | -1.39 | -0.0072148 | 193.8832 | 0 | 193.8832 | 1.0046 | 0 | 1.0059 | 0
265.52 | -2.4572 | 0.036927 | 0.022731 | 194.9801 | 192.5229 | -1.4869 | -0.0077178 | 193.7515 | -1.2286 | 194.161 | 1.0039 | -0.0063661 | 1.0052 | -0.0063743
265.54 | -4.7314 | 0.036927 | 0.021369 | 195.0079 | 190.2765 | -1.5147 | -0.0078621 | 192.6422 | -2.3657 | 193.4308 | 0.9982 | -0.012258 | 0.99948 | -0.012274
265.56 | -6.9272 | 0.036927 | 0.020078 | 194.9204 | 187.9932 | -1.4272 | -0.0074079 | 191.4568 | -3.4636 | 192.6113 | 0.99206 | -0.017947 | 0.99333 | -0.01797
265.58 | -9.0968 | 0.035052 | 0.018644 | 195.1479 | 186.0511 | -1.6547 | -0.0085888 | 190.5995 | -4.5484 | 192.1156 | 0.98761 | -0.023568 | 0.98889 | -0.023599
265.6 | -11.3449 | 0.035052 | 0.017353 | 194.8227 | 183.4778 | -1.3295 | -0.0069008 | 189.1502 | -5.6725 | 191.0411 | 0.9801 | -0.029393 | 0.98137 | -0.02943
265.62 | -12.9918 | 0.035052 | 0.016278 | 194.868 | 181.8762 | -1.3748 | -0.0071359 | 188.3721 | -6.4959 | 190.5374 | 0.97607 | -0.033659 | 0.97733 | -0.033703
265.64 | -14.717 | 0.033553 | 0.015202 | 195.0417 | 180.3247 | -1.5485 | -0.0080375 | 187.6832 | -7.3585 | 190.136 | 0.9725 | -0.038129 | 0.97376 | -0.038178
265.66 | -16.0502 | 0.033553 | 0.014126 | 194.8472 | 178.797 | -1.354 | -0.007028 | 186.8221 | -8.0251 | 189.4971 | 0.96804 | -0.041583 | 0.96929 | -0.041637
265.68 | -17.2004 | 0.032053 | 0.013409 | 194.7127 | 177.5123 | -1.2195 | -0.0063298 | 186.1125 | -8.6002 | 188.9792 | 0.96436 | -0.044563 | 0.96561 | -0.04462
265.7 | -18.0107 | 0.032053 | 0.012836 | 194.6616 | 176.6509 | -1.1684 | -0.0060646 | 185.6562 | -9.0054 | 188.658 | 0.962 | -0.046662 | 0.96324 | -0.046722
265.72 | -18.4812 | 0.032053 | 0.012477 | 194.2907 | 175.8095 | -0.7975 | -0.0041394 | 185.0501 | -9.2406 | 188.1303 | 0.95886 | -0.047881 | 0.96009 | -0.047943
265.74 | -19.004 | 0.031116 | 0.011975 | 194.1578 | 175.1538 | -0.6646 | -0.0034496 | 184.6558 | -9.502 | 187.8231 | 0.95682 | -0.049236 | 0.95805 | -0.049299
265.76 | -19.0563 | 0.031116 | 0.011832 | 194.2595 | 175.2032 | -0.7663 | -0.0039775 | 184.7313 | -9.5282 | 187.9074 | 0.95721 | -0.049371 | 0.95844 | -0.049435
265.78 | -18.8211 | 0.030928 | 0.011832 | 193.6904 | 174.8693 | -0.1972 | -0.0010236 | 184.2799 | -9.4105 | 187.4167 | 0.95487 | -0.048762 | 0.9561 | -0.048825
265.8 | -18.5597 | 0.030928 | 0.011975 | 193.5219 | 174.9622 | -0.0287 | -0.00014897 | 184.2421 | -9.2798 | 187.3353 | 0.95467 | -0.048085 | 0.9559 | -0.048146
265.82 | -17.6186 | 0.030928 | 0.012692 | 193.0291 | 175.4105 | 0.4641 | 0.0024089 | 184.2198 | -8.8093 | 187.1562 | 0.95456 | -0.045646 | 0.95579 | -0.045705
265.84 | -16.2593 | 0.031866 | 0.013839 | 192.7211 | 176.4618 | 0.7721 | 0.0040076 | 184.5915 | -8.1296 | 187.3013 | 0.95648 | -0.042125 | 0.95771 | -0.042179
265.86 | -14.5863 | 0.031866 | 0.015059 | 192.4379 | 177.8516 | 1.0553 | 0.0054776 | 185.1447 | -7.2932 | 187.5758 | 0.95935 | -0.03779 | 0.96059 | -0.037839
265.88 | -13.044 | 0.031866 | 0.016134 | 192.2874 | 179.2434 | 1.2058 | 0.0062587 | 185.7654 | -6.522 | 187.9394 | 0.96257 | -0.033795 | 0.96381 | -0.033838
265.9 | -11.0835 | 0.033178 | 0.017353 | 190.9091 | 179.8256 | 1.5841 | 0.0082223 | 185.3673 | -5.5418 | 187.2146 | 0.9605 | -0.028715 | 0.96174 | -0.028752
265.92 | -9.2014 | 0.033178 | 0.018644 | 190.7762 | 181.5748 | 1.717 | 0.0089121 | 186.1755 | -4.6007 | 187.7091 | 0.96469 | -0.023839 | 0.96593 | -0.02387
265.94 | -6.9272 | 0.034677 | 0.019935 | 190.6223 | 183.6951 | 1.8709 | 0.009711 | 187.1587 | -3.4636 | 188.3132 | 0.96979 | -0.017947 | 0.97103 | -0.01797
265.96 | -4.7575 | 0.034677 | 0.021369 | 190.5663 | 185.8088 | 1.9269 | 0.010002 | 188.1875 | -2.3788 | 188.9805 | 0.97512 | -0.012326 | 0.97637 | -0.012342
265.98 | -2.4049 | 0.034677 | 0.022946 | 190.4192 | 188.0143 | 2.074 | 0.010765 | 189.2167 | -1.2025 | 189.6176 | 0.98045 | -0.0062307 | 0.98171 | -0.0062387
266 | 0.052281 | 0.036364 | 0.024237 | 190.4899 | 190.5422 | 2.0033 | 0.010398 | 190.516 | 0.02614 | 190.5073 | 0.98718 | 0.00013545 | 0.98845 | 0.00013562
266.02 | 2.4572 | 0.036364 | 0.025671 | 190.2374 | 192.6946 | 2.2558 | 0.011709 | 191.466 | 1.2286 | 191.0565 | 0.9921 | 0.0063661 | 0.99338 | 0.0063743
266.04 | 4.7314 | 0.036364 | 0.027034 | 190.4016 | 195.133 | 2.0916 | 0.010857 | 192.7673 | 2.3657 | 191.9787 | 0.99885 | 0.012258 | 1.0001 | 0.012274
266.06 | 7.0318 | 0.037864 | 0.028468 | 189.5468 | 196.5786 | 1.9464 | 0.010103 | 193.0627 | 3.5159 | 191.8907 | 1.0004 | 0.018218 | 1.0017 | 0.018241
266.08 | 9.1491 | 0.037864 | 0.029758 | 189.338 | 198.4871 | 2.1552 | 0.011187 | 193.9126 | 4.5746 | 192.3877 | 1.0048 | 0.023704 | 1.0061 | 0.023734
266.1 | 11.1358 | 0.039738 | 0.030977 | 189.4783 | 200.6141 | 2.0149 | 0.010458 | 195.0462 | 5.5679 | 193.1902 | 1.0107 | 0.028851 | 1.012 | 0.028888
266.12 | 12.9395 | 0.039738 | 0.032053 | 189.393 | 202.3325 | 2.1002 | 0.010901 | 195.8627 | 6.4697 | 193.7062 | 1.0149 | 0.033524 | 1.0162 | 0.033567
266.14 | 14.6909 | 0.039738 | 0.033129 | 189.6761 | 204.367 | 1.8171 | 0.0094317 | 197.0215 | 7.3454 | 194.5731 | 1.0209 | 0.038061 | 1.0222 | 0.03811
266.16 | 16.0502 | 0.04105 | 0.033917 | 189.7552 | 205.8054 | 1.738 | 0.0090211 | 197.7803 | 8.0251 | 195.1053 | 1.0248 | 0.041583 | 1.0261 | 0.041637
266.18 | 17.2265 | 0.04105 | 0.034706 | 189.4807 | 206.7072 | 2.0125 | 0.010446 | 198.0939 | 8.6132 | 195.2229 | 1.0264 | 0.044631 | 1.0278 | 0.044688
266.2 | 18.0368 | 0.042175 | 0.03528 | 189.8408 | 207.8776 | 1.6524 | 0.0085768 | 198.8592 | 9.0184 | 195.8531 | 1.0304 | 0.04673 | 1.0317 | 0.04679
266.22 | 18.6381 | 0.042175 | 0.03571 | 190.2867 | 208.9248 | 1.2065 | 0.0062624 | 199.6057 | 9.319 | 196.4994 | 1.0343 | 0.048288 | 1.0356 | 0.04835
266.24 | 18.9518 | 0.042175 | 0.035997 | 190.4312 | 209.383 | 1.062 | 0.0055123 | 199.9071 | 9.4759 | 196.7485 | 1.0358 | 0.0491 | 1.0372 | 0.049164
266.26 | 18.8472 | 0.04255 | 0.035997 | 190.619 | 209.4662 | 0.8742 | 0.0045376 | 200.0426 | 9.4236 | 196.9014 | 1.0365 | 0.048829 | 1.0379 | 0.048892
266.28 | 18.7426 | 0.04255 | 0.035925 | 190.7113 | 209.4539 | 0.7819 | 0.0040585 | 200.0826 | 9.3713 | 196.9588 | 1.0368 | 0.048559 | 1.0381 | 0.048621
266.3 | 18.246 | 0.04255 | 0.03571 | 190.7687 | 209.0147 | 0.7245 | 0.0037605 | 199.8917 | 9.123 | 196.8507 | 1.0358 | 0.047272 | 1.0371 | 0.047333
266.32 | 17.5402 | 0.042363 | 0.035137 | 191.1743 | 208.7145 | 0.3189 | 0.0016553 | 199.9444 | 8.7701 | 197.021 | 1.036 | 0.045443 | 1.0374 | 0.045502
266.34 | 16.1286 | 0.042363 | 0.034204 | 191.6494 | 207.778 | -0.1562 | -0.00081076 | 199.7137 | 8.0643 | 197.0256 | 1.0348 | 0.041786 | 1.0362 | 0.04184
266.36 | 14.6909 | 0.041238 | 0.033129 | 192.9979 | 207.6888 | -0.5047 | -0.0026197 | 200.3433 | 7.3454 | 197.8949 | 1.0381 | 0.038061 | 1.0394 | 0.03811
266.38 | 13.1486 | 0.041238 | 0.032053 | 193.1668 | 206.3154 | -0.6736 | -0.0034963 | 199.7411 | 6.5743 | 197.5497 | 1.035 | 0.034066 | 1.0363 | 0.034109
266.4 | 11.1097 | 0.041238 | 0.030762 | 193.2767 | 204.3864 | -0.7835 | -0.0040668 | 198.8315 | 5.5548 | 196.9799 | 1.0303 | 0.028783 | 1.0316 | 0.02882
266.42 | 9.1491 | 0.039926 | 0.029543 | 193.6567 | 202.8058 | -1.1635 | -0.0060392 | 198.2313 | 4.5746 | 196.7064 | 1.0272 | 0.023704 | 1.0285 | 0.023734
266.44 | 7.0056 | 0.039926 | 0.028324 | 193.5592 | 200.5648 | -1.066 | -0.0055331 | 197.062 | 3.5028 | 195.8944 | 1.0211 | 0.01815 | 1.0224 | 0.018174
266.46 | 4.7314 | 0.038426 | 0.02689 | 193.6799 | 198.4113 | -1.1867 | -0.0061596 | 196.0456 | 2.3657 | 195.257 | 1.0158 | 0.012258 | 1.0171 | 0.012274
266.48 | 2.3526 | 0.038426 | 0.025456 | 193.6451 | 195.9977 | -1.1519 | -0.005979 | 194.8214 | 1.1763 | 194.4293 | 1.0095 | 0.0060952 | 1.0108 | 0.0061031
266.5 | -0.10456 | 0.038426 | 0.024022 | 193.952 | 193.8474 | -1.4588 | -0.0075719 | 193.8997 | -0.052281 | 193.9171 | 1.0047 | -0.0002709 | 1.006 | -0.00027125
266.52 | -2.3265 | 0.036552 | 0.022659 | 194.7964 | 192.4699 | -1.3032 | -0.0067643 | 193.6332 | -1.1632 | 194.0209 | 1.0033 | -0.0060275 | 1.0046 | -0.0060353
266.54 | -4.6268 | 0.036552 | 0.021297 | 194.861 | 190.2342 | -1.3678 | -0.0070996 | 192.5476 | -2.3134 | 193.3187 | 0.99771 | -0.011987 | 0.99899 | -0.012003
266.56 | -7.084 | 0.036552 | 0.019863 | 194.9415 | 187.8575 | -1.4483 | -0.0075174 | 191.3995 | -3.542 | 192.5802 | 0.99176 | -0.018353 | 0.99304 | -0.018377
266.58 | -9.123 | 0.034865 | 0.018644 | 194.8716 | 185.7486 | -1.3784 | -0.0071546 | 190.3101 | -4.5615 | 191.8306 | 0.98611 | -0.023636 | 0.98739 | -0.023666
266.6 | -11.1619 | 0.034865 | 0.017281 | 194.6776 | 183.5157 | -1.1844 | -0.0061477 | 189.0966 | -5.581 | 190.957 | 0.97983 | -0.028918 | 0.98109 | -0.028956
266.62 | -12.9395 | 0.033365 | 0.016206 | 194.8539 | 181.9144 | -1.3607 | -0.0070627 | 188.3842 | -6.4697 | 190.5407 | 0.97613 | -0.033524 | 0.97739 | -0.033567
266.64 | -14.6647 | 0.033365 | 0.015059 | 194.6268 | 179.9621 | -1.1336 | -0.005884 | 187.2944 | -7.3324 | 189.7386 | 0.97049 | -0.037994 | 0.97174 | -0.038042
266.66 | -16.0763 | 0.033365 | 0.014126 | 194.4476 | 178.3713 | -0.9544 | -0.0049538 | 186.4094 | -8.0382 | 189.0888 | 0.9659 | -0.041651 | 0.96715 | -0.041704
266.68 | -17.0958 | 0.031866 | 0.013409 | 194.4468 | 177.351 | -0.9536 | -0.0049497 | 185.8989 | -8.5479 | 188.7482 | 0.96326 | -0.044292 | 0.9645 | -0.044349
266.7 | -18.0368 | 0.031866 | 0.012692 | 194.3371 | 176.3003 | -0.8439 | -0.0043803 | 185.3187 | -9.0184 | 188.3248 | 0.96025 | -0.04673 | 0.96149 | -0.04679
266.72 | -18.6642 | 0.031116 | 0.01219 | 194.1266 | 175.4624 | -0.6334 | -0.0032877 | 184.7945 | -9.3321 | 187.9052 | 0.95753 | -0.048355 | 0.95877 | -0.048418
266.74 | -18.8211 | 0.031116 | 0.011975 | 194.1797 | 175.3586 | -0.6865 | -0.0035633 | 184.7692 | -9.4105 | 187.906 | 0.9574 | -0.048762 | 0.95864 | -0.048825
266.76 | -18.8733 | 0.031116 | 0.011903 | 193.6589 | 174.7856 | -0.1657 | -0.00086007 | 184.2222 | -9.4367 | 187.3678 | 0.95457 | -0.048897 | 0.9558 | -0.04896
266.78 | -18.9518 | 0.030741 | 0.01176 | 193.6049 | 174.6531 | -0.1117 | -0.00057978 | 184.129 | -9.4759 | 187.2876 | 0.95409 | -0.0491 | 0.95532 | -0.049164
266.8 | -18.6904 | 0.030741 | 0.011975 | 193.4434 | 174.753 | 0.0498 | 0.00025849 | 184.0982 | -9.3452 | 187.2133 | 0.95393 | -0.048423 | 0.95516 | -0.048486
266.82 | -17.6186 | 0.030741 | 0.012692 | 193.3616 | 175.743 | 0.1316 | 0.00068307 | 184.5523 | -8.8093 | 187.4887 | 0.95628 | -0.045646 | 0.95751 | -0.045705
266.84 | -16.1547 | 0.031303 | 0.013839 | 192.895 | 176.7403 | 0.5982 | 0.003105 | 184.8176 | -8.0774 | 187.5101 | 0.95765 | -0.041854 | 0.95889 | -0.041908
266.86 | -14.6909 | 0.031303 | 0.015059 | 192.3483 | 177.6574 | 1.1449 | 0.0059426 | 185.0029 | -7.3454 | 187.4513 | 0.95861 | -0.038061 | 0.95985 | -0.03811
266.88 | -13.0702 | 0.032428 | 0.016206 | 191.0696 | 177.9994 | 1.4236 | 0.0073892 | 184.5345 | -6.5351 | 186.7129 | 0.95619 | -0.033862 | 0.95742 | -0.033906
266.9 | -11.1358 | 0.032428 | 0.017353 | 191.1458 | 180.01 | 1.3474 | 0.0069937 | 185.5779 | -5.5679 | 187.4339 | 0.96159 | -0.028851 | 0.96283 | -0.028888
266.92 | -9.123 | 0.032428 | 0.018644 | 190.5497 | 181.4267 | 1.9435 | 0.010088 | 185.9882 | -4.5615 | 187.5087 | 0.96372 | -0.023636 | 0.96496 | -0.023666
266.94 | -7.0318 | 0.033928 | 0.019935 | 190.5533 | 183.5215 | 1.9399 | 0.010069 | 187.0374 | -3.5159 | 188.2094 | 0.96916 | -0.018218 | 0.97041 | -0.018241
266.96 | -4.6791 | 0.033928 | 0.021369 | 190.5377 | 185.8586 | 1.9555 | 0.01015 | 188.1981 | -2.3396 | 188.978 | 0.97517 | -0.012123 | 0.97643 | -0.012138
266.98 | -2.3265 | 0.035989 | 0.022946 | 190.2949 | 187.9684 | 2.1983 | 0.01141 | 189.1317 | -1.1632 | 189.5194 | 0.98001 | -0.0060275 | 0.98127 | -0.0060353
267 | 0.10456 | 0.035989 | 0.024237 | 190.4881 | 190.5927 | 2.0051 | 0.010408 | 190.5404 | 0.052281 | 190.523 | 0.98731 | 0.0002709 | 0.98858 | 0.00027125
267.02 | 2.4572 | 0.035989 | 0.025671 | 190.5699 | 193.0271 | 1.9233 | 0.0099829 | 191.7985 | 1.2286 | 191.389 | 0.99383 | 0.0063661 | 0.99511 | 0.0063743
267.04 | 4.653 | 0.037676 | 0.027105 | 189.2568 | 193.9098 | 2.2364 | 0.011608 | 191.5833 | 2.3265 | 190.8078 | 0.99271 | 0.012055 | 0.99399 | 0.012071
267.06 | 6.9272 | 0.037676 | 0.028324 | 189.4497 | 196.3769 | 2.0435 | 0.010607 | 192.9133 | 3.4636 | 191.7588 | 0.9996 | 0.017947 | 1.0009 | 0.01797
267.08 | 9.0968 | 0.037676 | 0.029687 | 189.4584 | 198.5552 | 2.0348 | 0.010562 | 194.0068 | 4.5484 | 192.4907 | 1.0053 | 0.023568 | 1.0066 | 0.023599
267.1 | 11.1619 | 0.039176 | 0.030906 | 189.7816 | 200.9435 | 1.7116 | 0.0088841 | 195.3626 | 5.581 | 193.5022 | 1.0123 | 0.028918 | 1.0136 | 0.028956
267.12 | 12.9918 | 0.039176 | 0.032125 | 189.5704 | 202.5622 | 1.9228 | 0.0099803 | 196.0663 | 6.4959 | 193.901 | 1.0159 | 0.033659 | 1.0172 | 0.033703
267.14 | 14.5863 | 0.040488 | 0.033057 | 189.6362 | 204.2225 | 1.857 | 0.0096388 | 196.9294 | 7.2932 | 194.4983 | 1.0204 | 0.03779 | 1.0217 | 0.037839
267.16 | 16.1025 | 0.040488 | 0.033989 | 189.5955 | 205.698 | 1.8977 | 0.0098501 | 197.6467 | 8.0512 | 194.963 | 1.0241 | 0.041718 | 1.0254 | 0.041772
267.18 | 17.2526 | 0.040488 | 0.034778 | 190.1324 | 207.385 | 1.3608 | 0.0070633 | 198.7587 | 8.6263 | 195.8833 | 1.0299 | 0.044698 | 1.0312 | 0.044756
267.2 | 18.063 | 0.041988 | 0.03528 | 189.8366 | 207.8996 | 1.6566 | 0.0085986 | 198.8681 | 9.0315 | 195.8576 | 1.0305 | 0.046798 | 1.0318 | 0.046858
267.22 | 18.7688 | 0.041988 | 0.035782 | 189.779 | 208.5478 | 1.7142 | 0.0088976 | 199.1634 | 9.3844 | 196.0353 | 1.032 | 0.048626 | 1.0333 | 0.048689
267.24 | 18.8733 | 0.041988 | 0.035997 | 190.1776 | 209.0509 | 1.3156 | 0.0068287 | 199.6143 | 9.4367 | 196.4687 | 1.0343 | 0.048897 | 1.0357 | 0.04896
267.26 | 18.9518 | 0.04255 | 0.036069 | 190.6263 | 209.5781 | 0.8669 | 0.0044997 | 200.1022 | 9.4759 | 196.9436 | 1.0369 | 0.0491 | 1.0382 | 0.049164
267.28 | 18.7688 | 0.04255 | 0.035997 | 190.3171 | 209.0859 | 1.1761 | 0.0061046 | 199.7015 | 9.3844 | 196.5734 | 1.0348 | 0.048626 | 1.0361 | 0.048689
267.3 | 18.2721 | 0.04255 | 0.035782 | 190.7625 | 209.0346 | 0.7307 | 0.0037927 | 199.8986 | 9.1361 | 196.8532 | 1.0358 | 0.04734 | 1.0371 | 0.047401
267.32 | 17.4879 | 0.04255 | 0.035137 | 191.3214 | 208.8093 | 0.1718 | 0.00089173 | 200.0653 | 8.7439 | 197.1507 | 1.0367 | 0.045308 | 1.038 | 0.045366
267.34 | 16.1286 | 0.04255 | 0.034133 | 191.27 | 207.3986 | 0.2232 | 0.0011585 | 199.3343 | 8.0643 | 196.6462 | 1.0329 | 0.041786 | 1.0342 | 0.04184
267.36 | 14.6647 | 0.041425 | 0.033129 | 191.738 | 206.4027 | -0.2448 | -0.0012706 | 199.0704 | 7.3324 | 196.6262 | 1.0315 | 0.037994 | 1.0328 | 0.038042
267.38 | 13.0179 | 0.041425 | 0.031981 | 191.7418 | 204.7597 | -0.2486 | -0.0012904 | 198.2507 | 6.5089 | 196.0811 | 1.0273 | 0.033727 | 1.0286 | 0.03377
267.4 | 11.0574 | 0.040113 | 0.030834 | 193.1559 | 204.2133 | -0.6627 | -0.0034398 | 198.6846 | 5.5287 | 196.8417 | 1.0295 | 0.028648 | 1.0308 | 0.028684
267.42 | 9.1491 | 0.040113 | 0.029687 | 193.3151 | 202.4642 | -0.8219 | -0.0042661 | 197.8897 | 4.5746 | 196.3648 | 1.0254 | 0.023704 | 1.0267 | 0.023734
267.44 | 6.9272 | 0.040113 | 0.028324 | 193.5274 | 200.4546 | -1.0342 | -0.005368 | 196.991 | 3.4636 | 195.8365 | 1.0207 | 0.017947 | 1.022 | 0.01797
267.46 | 4.653 | 0.038614 | 0.026962 | 193.5738 | 198.2268 | -1.0806 | -0.0056089 | 195.9003 | 2.3265 | 195.1248 | 1.0151 | 0.012055 | 1.0164 | 0.012071
267.48 | 2.3526 | 0.038614 | 0.025528 | 193.7019 | 196.0545 | -1.2087 | -0.0062738 | 194.8782 | 1.1763 | 194.4861 | 1.0098 | 0.0060952 | 1.0111 | 0.0061031
267.5 | -0.078421 | 0.038614 | 0.024094 | 193.7134 | 193.635 | -1.2202 | -0.0063335 | 193.6742 | -0.039211 | 193.6873 | 1.0035 | -0.00020317 | 1.0048 | -0.00020344
267.52 | -2.3788 | 0.036927 | 0.022875 | 194.866 | 192.4872 | -1.3728 | -0.0071256 | 193.6766 | -1.1894 | 194.0731 | 1.0036 | -0.0061629 | 1.0049 | -0.0061709
267.54 | -4.6791 | 0.036927 | 0.02144 | 194.8892 | 190.2101 | -1.396 | -0.007246 | 192.5496 | -2.3396 | 193.3295 | 0.99772 | -0.012123 | 0.999 | -0.012138
267.56 | -6.9795 | 0.03524 | 0.020078 | 194.9733 | 187.9938 | -1.4801 | -0.0076825 | 191.4836 | -3.4897 | 192.6468 | 0.99219 | -0.018082 | 0.99347 | -0.018106
267.58 | -9.1491 | 0.03524 | 0.018716 | 195.0589 | 185.9098 | -1.5657 | -0.0081268 | 190.4843 | -4.5746 | 192.0092 | 0.98702 | -0.023704 | 0.98829 | -0.023734
267.6 | -11.1358 | 0.03524 | 0.017497 | 194.9216 | 183.7858 | -1.4284 | -0.0074141 | 189.3537 | -5.5679 | 191.2097 | 0.98116 | -0.028851 | 0.98242 | -0.028888
267.62 | -13.1225 | 0.03374 | 0.016206 | 195.0778 | 181.9553 | -1.5846 | -0.0082249 | 188.5166 | -6.5612 | 190.7036 | 0.97682 | -0.033998 | 0.97808 | -0.034042
267.64 | -14.6647 | 0.03374 | 0.015202 | 194.8375 | 180.1728 | -1.3443 | -0.0069776 | 187.5051 | -7.3324 | 189.9493 | 0.97158 | -0.037994 | 0.97283 | -0.038042
267.66 | -16.1547 | 0.032053 | 0.014126 | 194.5994 | 178.4447 | -1.1062 | -0.0057418 | 186.522 | -8.0774 | 189.2145 | 0.96649 | -0.041854 | 0.96773 | -0.041908
267.68 | -17.1481 | 0.032053 | 0.013481 | 194.4035 | 177.2554 | -0.9103 | -0.0047249 | 185.8295 | -8.574 | 188.6875 | 0.9629 | -0.044427 | 0.96414 | -0.044485
267.7 | -18.1153 | 0.032053 | 0.012692 | 194.4727 | 176.3574 | -0.9795 | -0.0050841 | 185.4151 | -9.0576 | 188.4343 | 0.96075 | -0.046933 | 0.96199 | -0.046994
267.72 | -18.6381 | 0.031116 | 0.012262 | 194.0546 | 175.4165 | -0.5614 | -0.002914 | 184.7356 | -9.319 | 187.8419 | 0.95723 | -0.048288 | 0.95846 | -0.04835
267.74 | -19.1347 | 0.031116 | 0.011903 | 193.7819 | 174.6472 | -0.2887 | -0.0014985 | 184.2145 | -9.5674 | 187.4037 | 0.95453 | -0.049574 | 0.95576 | -0.049638
267.76 | -19.004 | 0.031116 | 0.011832 | 193.6978 | 174.6938 | -0.2046 | -0.001062 | 184.1958 | -9.502 | 187.3631 | 0.95443 | -0.049236 | 0.95566 | -0.049299
267.78 | -18.9256 | 0.030741 | 0.01176 | 193.6368 | 174.7112 | -0.1436 | -0.00074536 | 184.174 | -9.4628 | 187.3283 | 0.95432 | -0.049033 | 0.95555 | -0.049096
267.8 | -18.5858 | 0.030741 | 0.011903 | 193.4977 | 174.9119 | -0.0045 | -2.3357e-05 | 184.2048 | -9.2929 | 187.3024 | 0.95448 | -0.048152 | 0.95571 | -0.048214
267.82 | -17.697 | 0.031116 | 0.012692 | 193.0687 | 175.3717 | 0.4245 | 0.0022034 | 184.2202 | -8.8485 | 187.1697 | 0.95456 | -0.04585 | 0.95579 | -0.045909
267.84 | -16.207 | 0.031116 | 0.013768 | 192.6593 | 176.4523 | 0.8339 | 0.0043284 | 184.5558 | -8.1035 | 187.257 | 0.9563 | -0.041989 | 0.95753 | -0.042043
267.86 | -14.6125 | 0.031116 | 0.014915 | 192.2776 | 177.6651 | 1.2156 | 0.0063096 | 184.9714 | -7.3062 | 187.4068 | 0.95845 | -0.037858 | 0.95969 | -0.037907
267.88 | -12.9395 | 0.032241 | 0.016206 | 191.0383 | 178.0988 | 1.4549 | 0.0075517 | 184.5686 | -6.4697 | 186.7251 | 0.95636 | -0.033524 | 0.9576 | -0.033567
267.9 | -11.1881 | 0.032241 | 0.017281 | 190.7462 | 179.5581 | 1.747 | 0.0090678 | 185.1522 | -5.594 | 187.0168 | 0.95939 | -0.028986 | 0.96062 | -0.029024
267.92 | -9.1753 | 0.03374 | 0.0185 | 190.5173 | 181.342 | 1.9759 | 0.010256 | 185.9297 | -4.5876 | 187.4589 | 0.96342 | -0.023771 | 0.96466 | -0.023802
267.94 | -7.0056 | 0.03374 | 0.019935 | 190.515 | 183.5094 | 1.9782 | 0.010268 | 187.0122 | -3.5028 | 188.1798 | 0.96903 | -0.01815 | 0.97027 | -0.018174
267.96 | -4.8098 | 0.03374 | 0.021369 | 190.4411 | 185.6313 | 2.0521 | 0.010651 | 188.0362 | -2.4049 | 188.8378 | 0.97433 | -0.012461 | 0.97559 | -0.012477
267.98 | -2.3526 | 0.035427 | 0.022875 | 189.4368 | 187.0842 | 2.0564 | 0.010674 | 188.2605 | -1.1763 | 188.6526 | 0.97549 | -0.0060952 | 0.97675 | -0.0061031
268 | 0.052281 | 0.035427 | 0.024237 | 189.3582 | 189.4105 | 2.135 | 0.011082 | 189.3843 | 0.02614 | 189.3756 | 0.98132 | 0.00013545 | 0.98258 | 0.00013562
268.02 | 2.3788 | 0.035427 | 0.025599 | 189.2167 | 191.5955 | 2.2765 | 0.011816 | 190.4061 | 1.1894 | 190.0096 | 0.98661 | 0.0061629 | 0.98788 | 0.0061709
268.04 | 4.7837 | 0.037489 | 0.027034 | 189.074 | 193.8577 | 2.4192 | 0.012557 | 191.4658 | 2.3918 | 190.6686 | 0.9921 | 0.012394 | 0.99338 | 0.01241
268.06 | 7.0318 | 0.037489 | 0.028396 | 189.3716 | 196.4034 | 2.1216 | 0.011012 | 192.8875 | 3.5159 | 191.7155 | 0.99947 | 0.018218 | 1.0008 | 0.018241
268.08 | 9.1491 | 0.039176 | 0.029687 | 189.5381 | 198.6872 | 1.9551 | 0.010148 | 194.1127 | 4.5746 | 192.5878 | 1.0058 | 0.023704 | 1.0071 | 0.023734
268.1 | 11.2142 | 0.039176 | 0.030906 | 189.5871 | 200.8013 | 1.9061 | 0.0098937 | 195.1942 | 5.6071 | 193.3252 | 1.0114 | 0.029054 | 1.0127 | 0.029091
268.12 | 13.044 | 0.039176 | 0.032053 | 189.5447 | 202.5887 | 1.9485 | 0.010114 | 196.0667 | 6.522 | 193.8927 | 1.0159 | 0.033795 | 1.0173 | 0.033838
268.14 | 14.5863 | 0.040488 | 0.033057 | 189.743 | 204.3293 | 1.7502 | 0.0090845 | 197.0362 | 7.2932 | 194.6051 | 1.021 | 0.03779 | 1.0223 | 0.037839
268.16 | 15.9979 | 0.040488 | 0.033917 | 189.8342 | 205.8321 | 1.659 | 0.0086111 | 197.8331 | 7.9989 | 195.1668 | 1.0251 | 0.041448 | 1.0264 | 0.041501
268.18 | 17.2788 | 0.040488 | 0.034778 | 189.7932 | 207.072 | 1.7 | 0.0088239 | 198.4326 | 8.6394 | 195.5528 | 1.0282 | 0.044766 | 1.0295 | 0.044824
268.2 | 18.0891 | 0.041613 | 0.03528 | 189.9713 | 208.0604 | 1.5219 | 0.0078995 | 199.0159 | 9.0446 | 196.001 | 1.0312 | 0.046865 | 1.0326 | 0.046926
268.22 | 18.6642 | 0.041613 | 0.03571 | 190.0269 | 208.6911 | 1.4663 | 0.0076109 | 199.359 | 9.3321 | 196.2483 | 1.033 | 0.048355 | 1.0343 | 0.048418
268.24 | 18.9518 | 0.04255 | 0.035997 | 190.4568 | 209.4086 | 1.0364 | 0.0053795 | 199.9327 | 9.4759 | 196.7741 | 1.036 | 0.0491 | 1.0373 | 0.049164
268.26 | 18.8995 | 0.04255 | 0.035997 | 190.5826 | 209.4821 | 0.9106 | 0.0047265 | 200.0323 | 9.4497 | 196.8824 | 1.0365 | 0.048965 | 1.0378 | 0.049028
268.28 | 18.7165 | 0.04255 | 0.035925 | 190.6961 | 209.4126 | 0.7971 | 0.0041374 | 200.0543 | 9.3582 | 196.9349 | 1.0366 | 0.048491 | 1.0379 | 0.048553
268.3 | 18.2721 | 0.04255 | 0.035782 | 190.8364 | 209.1085 | 0.6568 | 0.0034091 | 199.9725 | 9.1361 | 196.9271 | 1.0362 | 0.04734 | 1.0375 | 0.047401
268.32 | 17.4618 | 0.04255 | 0.035137 | 191.0547 | 208.5165 | 0.4385 | 0.002276 | 199.7856 | 8.7309 | 196.8753 | 1.0352 | 0.04524 | 1.0365 | 0.045298
268.34 | 16.2332 | 0.041988 | 0.034204 | 192.2299 | 208.4631 | 0.2633 | 0.0013667 | 200.3465 | 8.1166 | 197.641 | 1.0381 | 0.042057 | 1.0395 | 0.042111
268.36 | 14.7432 | 0.041988 | 0.033129 | 192.4911 | 207.2343 | 0.0021 | 1.09e-05 | 199.8627 | 7.3716 | 197.4055 | 1.0356 | 0.038197 | 1.0369 | 0.038246
268.38 | 13.044 | 0.041988 | 0.032053 | 193.0468 | 206.0908 | -0.5536 | -0.0028735 | 199.5688 | 6.522 | 197.3948 | 1.0341 | 0.033795 | 1.0354 | 0.033838
268.4 | 11.0835 | 0.040301 | 0.030834 | 193.1688 | 204.2523 | -0.6756 | -0.0035067 | 198.7106 | 5.5418 | 196.8633 | 1.0296 | 0.028715 | 1.031 | 0.028752
268.42 | 9.123 | 0.040301 | 0.029687 | 193.5004 | 202.6234 | -1.0072 | -0.0052279 | 198.0619 | 4.5615 | 196.5414 | 1.0263 | 0.023636 | 1.0276 | 0.023666
268.44 | 7.0579 | 0.040301 | 0.028396 | 193.5098 | 200.5677 | -1.0166 | -0.0052767 | 197.0387 | 3.5289 | 195.8624 | 1.021 | 0.018286 | 1.0223 | 0.018309
268.46 | 4.7314 | 0.038801 | 0.026962 | 193.6287 | 198.3601 | -1.1355 | -0.0058938 | 195.9944 | 2.3657 | 195.2058 | 1.0156 | 0.012258 | 1.0169 | 0.012274
268.48 | 2.3788 | 0.038801 | 0.025528 | 193.6201 | 195.9989 | -1.1269 | -0.0058492 | 194.8095 | 1.1894 | 194.413 | 1.0094 | 0.0061629 | 1.0107 | 0.0061709
268.5 | -0.10456 | 0.037302 | 0.024094 | 194.905 | 194.8004 | -1.4118 | -0.007328 | 194.8527 | -0.052281 | 194.8701 | 1.0097 | -0.0002709 | 1.011 | -0.00027125
268.52 | -2.3004 | 0.037302 | 0.022875 | 194.6831 | 192.3827 | -1.1899 | -0.0061762 | 193.5329 | -1.1502 | 193.9163 | 1.0028 | -0.0059598 | 1.0041 | -0.0059675
268.54 | -4.8621 | 0.037302 | 0.021297 | 194.8916 | 190.0295 | -1.3984 | -0.0072584 | 192.4605 | -2.4311 | 193.2709 | 0.99726 | -0.012597 | 0.99854 | -0.012613
268.56 | -6.9795 | 0.03524 | 0.020006 | 194.88 | 187.9005 | -1.3868 | -0.0071982 | 191.3903 | -3.4897 | 192.5535 | 0.99171 | -0.018082 | 0.99299 | -0.018106
268.58 | -9.2014 | 0.03524 | 0.018644 | 194.8295 | 185.6281 | -1.3363 | -0.0069361 | 190.2288 | -4.6007 | 191.7624 | 0.98569 | -0.023839 | 0.98696 | -0.02387
268.6 | -11.1619 | 0.03374 | 0.017353 | 194.8898 | 183.7279 | -1.3966 | -0.0072491 | 189.3088 | -5.581 | 191.1692 | 0.98093 | -0.028918 | 0.98219 | -0.028956
268.62 | -12.9918 | 0.03374 | 0.016134 | 195.0063 | 182.0145 | -1.5131 | -0.0078538 | 188.5104 | -6.4959 | 190.6757 | 0.97679 | -0.033659 | 0.97805 | -0.033703
268.64 | -14.4556 | 0.03374 | 0.015202 | 194.5712 | 180.1156 | -1.078 | -0.0055954 | 187.3434 | -7.2278 | 189.7527 | 0.97074 | -0.037452 | 0.97199 | -0.0375
268.66 | -16.024 | 0.032428 | 0.014126 | 194.9258 | 178.9018 | -1.4326 | -0.0074359 | 186.9138 | -8.012 | 189.5845 | 0.96852 | -0.041515 | 0.96976 | -0.041569
268.68 | -17.2526 | 0.032428 | 0.013266 | 194.6517 | 177.3991 | -1.1585 | -0.0060132 | 186.0254 | -8.6263 | 188.9008 | 0.96391 | -0.044698 | 0.96515 | -0.044756
268.7 | -17.9061 | 0.032428 | 0.012836 | 194.547 | 176.6409 | -1.0538 | -0.0054698 | 185.5939 | -8.9531 | 188.5783 | 0.96168 | -0.046391 | 0.96292 | -0.046451
268.72 | -18.7165 | 0.031303 | 0.01219 | 194.2723 | 175.5558 | -0.7791 | -0.0040439 | 184.9141 | -9.3582 | 188.0335 | 0.95815 | -0.048491 | 0.95939 | -0.048553
268.74 | -18.9518 | 0.031303 | 0.011903 | 193.9987 | 175.0469 | -0.5055 | -0.0026238 | 184.5228 | -9.4759 | 187.6814 | 0.95613 | -0.0491 | 0.95736 | -0.049164
268.76 | -19.0302 | 0.030741 | 0.011832 | 193.8575 | 174.8273 | -0.3643 | -0.0018909 | 184.3424 | -9.5151 | 187.5141 | 0.95519 | -0.049304 | 0.95642 | -0.049367
268.78 | -18.9256 | 0.030741 | 0.01176 | 193.4457 | 174.5201 | 0.0475 | 0.00024655 | 183.9829 | -9.4628 | 187.1372 | 0.95333 | -0.049033 | 0.95456 | -0.049096
268.8 | -18.6642 | 0.030741 | 0.011903 | 193.2634 | 174.5992 | 0.2298 | 0.0011928 | 183.9313 | -9.3321 | 187.042 | 0.95306 | -0.048355 | 0.95429 | -0.048418
268.82 | -17.7493 | 0.030928 | 0.01262 | 193.2311 | 175.4818 | 0.2621 | 0.0013604 | 184.3564 | -8.8747 | 187.3147 | 0.95526 | -0.045985 | 0.9565 | -0.046044
268.84 | -16.3377 | 0.030928 | 0.013696 | 192.618 | 176.2803 | 0.8752 | 0.0045427 | 184.4491 | -8.1689 | 187.1721 | 0.95575 | -0.042328 | 0.95698 | -0.042382
268.86 | -14.5863 | 0.031866 | 0.015059 | 191.551 | 176.9647 | 0.9422 | 0.0048905 | 184.2578 | -7.2932 | 186.6889 | 0.95475 | -0.03779 | 0.95598 | -0.037839
268.88 | -13.0179 | 0.031866 | 0.016062 | 191.0444 | 178.0265 | 1.4488 | 0.00752 | 184.5355 | -6.5089 | 186.7051 | 0.95619 | -0.033727 | 0.95742 | -0.03377
268.9 | -11.1358 | 0.031866 | 0.017353 | 190.9823 | 179.8465 | 1.5109 | 0.0078424 | 185.4144 | -5.5679 | 187.2704 | 0.96075 | -0.028851 | 0.96198 | -0.028888
268.92 | -9.2014 | 0.033178 | 0.018429 | 190.8717 | 181.6703 | 1.6215 | 0.0084164 | 186.271 | -4.6007 | 187.8046 | 0.96519 | -0.023839 | 0.96643 | -0.02387
268.94 | -6.9272 | 0.033178 | 0.019935 | 190.5443 | 183.6171 | 1.9489 | 0.010116 | 187.0807 | -3.4636 | 188.2352 | 0.96938 | -0.017947 | 0.97063 | -0.01797
268.96 | -4.7837 | 0.033178 | 0.021369 | 190.2319 | 185.4482 | 2.2613 | 0.011737 | 187.8401 | -2.3918 | 188.6373 | 0.97332 | -0.012394 | 0.97457 | -0.01241
268.98 | -2.4049 | 0.034865 | 0.022803 | 190.222 | 187.8171 | 2.2712 | 0.011789 | 189.0195 | -1.2025 | 189.4204 | 0.97943 | -0.0062307 | 0.98069 | -0.0062387
269 | 0.078421 | 0.034865 | 0.024237 | 190.2015 | 190.2799 | 2.2917 | 0.011895 | 190.2407 | 0.039211 | 190.2276 | 0.98575 | 0.00020317 | 0.98702 | 0.00020344
269.02 | 2.2481 | 0.037302 | 0.025599 | 189.4246 | 191.6727 | 2.0686 | 0.010737 | 190.5486 | 1.124 | 190.174 | 0.98735 | 0.0058243 | 0.98862 | 0.0058318
269.04 | 4.7314 | 0.037302 | 0.027034 | 189.4117 | 194.1431 | 2.0815 | 0.010804 | 191.7774 | 2.3657 | 190.9888 | 0.99372 | 0.012258 | 0.995 | 0.012274
269.06 | 7.0056 | 0.037302 | 0.028396 | 189.1411 | 196.1467 | 2.3521 | 0.012209 | 192.6439 | 3.5028 | 191.4763 | 0.99821 | 0.01815 | 0.99949 | 0.018174
269.08 | 9.1753 | 0.038801 | 0.029758 | 189.2425 | 198.4178 | 2.2507 | 0.011682 | 193.8301 | 4.5876 | 192.3009 | 1.0044 | 0.023771 | 1.0056 | 0.023802
269.1 | 11.1619 | 0.038801 | 0.030834 | 189.5127 | 200.6746 | 1.9805 | 0.01028 | 195.0937 | 5.581 | 193.2333 | 1.0109 | 0.028918 | 1.0122 | 0.028956
269.12 | 12.9133 | 0.040113 | 0.031981 | 189.5577 | 202.471 | 1.9355 | 0.010046 | 196.0144 | 6.4567 | 193.8621 | 1.0157 | 0.033456 | 1.017 | 0.033499
269.14 | 14.7432 | 0.040113 | 0.033057 | 189.673 | 204.4162 | 1.8202 | 0.0094478 | 197.0446 | 7.3716 | 194.5874 | 1.021 | 0.038197 | 1.0223 | 0.038246
269.16 | 15.9979 | 0.040113 | 0.033846 | 189.6852 | 205.6831 | 1.808 | 0.0093845 | 197.6841 | 7.9989 | 195.0178 | 1.0243 | 0.041448 | 1.0256 | 0.041501
269.18 | 17.2265 | 0.041425 | 0.034635 | 189.7498 | 206.9763 | 1.7434 | 0.0090492 | 198.363 | 8.6132 | 195.492 | 1.0278 | 0.044631 | 1.0292 | 0.044688
269.2 | 18.0891 | 0.041425 | 0.035208 | 189.7955 | 207.8846 | 1.6977 | 0.008812 | 198.8401 | 9.0446 | 195.8252 | 1.0303 | 0.046865 | 1.0316 | 0.046926
269.22 | 18.6904 | 0.041425 | 0.035638 | 189.9017 | 208.5921 | 1.5915 | 0.0082607 | 199.2469 | 9.3452 | 196.1318 | 1.0324 | 0.048423 | 1.0338 | 0.048486
269.24 | 19.0825 | 0.041988 | 0.035854 | 189.9952 | 209.0777 | 1.498 | 0.0077754 | 199.5364 | 9.5412 | 196.356 | 1.0339 | 0.049439 | 1.0353 | 0.049503
269.26 | 18.9518 | 0.041988 | 0.035925 | 190.5829 | 209.5347 | 0.9103 | 0.0047249 | 200.0588 | 9.4759 | 196.9002 | 1.0366 | 0.0491 | 1.038 | 0.049164
269.28 | 18.7426 | 0.042175 | 0.035854 | 190.6679 | 209.4105 | 0.8253 | 0.0042837 | 200.0392 | 9.3713 | 196.9154 | 1.0365 | 0.048559 | 1.0379 | 0.048621
269.3 | 18.2982 | 0.042175 | 0.035638 | 190.6447 | 208.9429 | 0.8485 | 0.0044042 | 199.7938 | 9.1491 | 196.7441 | 1.0353 | 0.047407 | 1.0366 | 0.047468
269.32 | 17.5402 | 0.042175 | 0.035065 | 191.322 | 208.8622 | 0.1712 | 0.00088862 | 200.0921 | 8.7701 | 197.1687 | 1.0368 | 0.045443 | 1.0381 | 0.045502
269.34 | 16.0763 | 0.041425 | 0.034061 | 191.3398 | 207.4161 | 0.1534 | 0.00079623 | 199.378 | 8.0382 | 196.6986 | 1.0331 | 0.041651 | 1.0344 | 0.041704
269.36 | 14.717 | 0.041425 | 0.033057 | 191.4189 | 206.1359 | 0.0743 | 0.00038566 | 198.7774 | 7.3585 | 196.3246 | 1.03 | 0.038129 | 1.0313 | 0.038178
269.38 | 12.9918 | 0.040488 | 0.03191 | 192.9595 | 205.9513 | -0.4663 | -0.0024203 | 199.4554 | 6.4959 | 197.2901 | 1.0335 | 0.033659 | 1.0348 | 0.033703
269.4 | 11.1358 | 0.040488 | 0.030762 | 193.1304 | 204.2662 | -0.6372 | -0.0033074 | 198.6983 | 5.5679 | 196.8423 | 1.0296 | 0.028851 | 1.0309 | 0.028888
269.42 | 9.2275 | 0.040488 | 0.029543 | 193.2509 | 202.4784 | -0.7577 | -0.0039329 | 197.8647 | 4.6138 | 196.3267 | 1.0253 | 0.023907 | 1.0266 | 0.023938
269.44 | 7.0318 | 0.038989 | 0.028253 | 193.6005 | 200.6323 | -1.1073 | -0.0057475 | 197.1164 | 3.5159 | 195.9444 | 1.0214 | 0.018218 | 1.0227 | 0.018241
269.46 | 4.7314 | 0.038989 | 0.02689 | 193.6665 | 198.3979 | -1.1733 | -0.00609 | 196.0322 | 2.3657 | 195.2436 | 1.0158 | 0.012258 | 1.0171 | 0.012274
269.48 | 2.2481 | 0.038989 | 0.025384 | 193.4023 | 195.6504 | -0.9091 | -0.0047187 | 194.5263 | 1.124 | 194.1517 | 1.008 | 0.0058243 | 1.0093 | 0.0058318
269.5 | -0.052281 | 0.037489 | 0.024022 | 193.4792 | 193.4269 | -0.986 | -0.0051179 | 193.4531 | -0.02614 | 193.4618 | 1.0024 | -0.00013545 | 1.0037 | -0.00013562
269.52 | -2.4049 | 0.037489 | 0.022659 | 193.5012 | 191.0963 | -1.008 | -0.005232 | 192.2987 | -1.2025 | 192.6996 | 0.99642 | -0.0062307 | 0.9977 | -0.0062387
269.54 | -4.8621 | 0.035615 | 0.021225 | 194.9252 | 190.0631 | -1.432 | -0.0074328 | 192.4941 | -2.4311 | 193.3045 | 0.99743 | -0.012597 | 0.99872 | -0.012613
269.56 | -7.0579 | 0.035615 | 0.019863 | 194.9368 | 187.8789 | -1.4436 | -0.007493 | 191.4079 | -3.5289 | 192.5842 | 0.9918 | -0.018286 | 0.99308 | -0.018309
269.58 | -9.2275 | 0.035615 | 0.018572 | 194.88 | 185.6525 | -1.3868 | -0.0071982 | 190.2662 | -4.6138 | 191.8042 | 0.98589 | -0.023907 | 0.98716 | -0.023938
269.6 | -11.2404 | 0.034302 | 0.017353 | 194.7781 | 183.5377 | -1.2849 | -0.0066693 | 189.1579 | -5.6202 | 191.0313 | 0.98014 | -0.029122 | 0.98141 | -0.029159
269.62 | -13.0179 | 0.034302 | 0.016206 | 194.9772 | 181.9593 | -1.484 | -0.0077027 | 188.4683 | -6.5089 | 190.6379 | 0.97657 | -0.033727 | 0.97783 | -0.03377
269.64 | -14.5863 | 0.032615 | 0.015202 | 194.9666 | 180.3803 | -1.4734 | -0.0076477 | 187.6734 | -7.2932 | 190.1045 | 0.97245 | -0.03779 | 0.97371 | -0.037839
269.66 | -16.0763 | 0.032615 | 0.014126 | 194.6226 | 178.5463 | -1.1294 | -0.0058622 | 186.5844 | -8.0382 | 189.2638 | 0.96681 | -0.041651 | 0.96806 | -0.041704
269.68 | -17.2004 | 0.032615 | 0.013409 | 194.6951 | 177.4947 | -1.2019 | -0.0062385 | 186.0949 | -8.6002 | 188.9616 | 0.96427 | -0.044563 | 0.96552 | -0.04462
269.7 | -18.0368 | 0.031491 | 0.012692 | 194.525 | 176.4882 | -1.0318 | -0.0053556 | 185.5066 | -9.0184 | 188.5127 | 0.96122 | -0.04673 | 0.96246 | -0.04679
269.72 | -18.5074 | 0.031491 | 0.012334 | 194.3593 | 175.8519 | -0.8661 | -0.0044955 | 185.1056 | -9.2537 | 188.1902 | 0.95915 | -0.047949 | 0.96038 | -0.048011
269.74 | -18.9518 | 0.031491 | 0.011903 | 194.0809 | 175.1291 | -0.5877 | -0.0030505 | 184.605 | -9.4759 | 187.7636 | 0.95655 | -0.0491 | 0.95779 | -0.049164
269.76 | -19.004 | 0.030928 | 0.011832 | 193.8575 | 174.8535 | -0.3643 | -0.0018909 | 184.3555 | -9.502 | 187.5228 | 0.95526 | -0.049236 | 0.95649 | -0.049299
269.78 | -18.9518 | 0.030928 | 0.011832 | 193.7703 | 174.8185 | -0.2771 | -0.0014383 | 184.2944 | -9.4759 | 187.453 | 0.95494 | -0.0491 | 0.95617 | -0.049164
269.8 | -18.6642 | 0.031116 | 0.012047 | 193.402 | 174.7378 | 0.0912 | 0.00047338 | 184.0699 | -9.3321 | 187.1806 | 0.95378 | -0.048355 | 0.95501 | -0.048418
269.82 | -17.6447 | 0.031116 | 0.012764 | 193.4379 | 175.7932 | 0.0553 | 0.00028704 | 184.6155 | -8.8224 | 187.5563 | 0.95661 | -0.045714 | 0.95784 | -0.045773
269.84 | -16.2593 | 0.031116 | 0.013911 | 192.8008 | 176.5415 | 0.6924 | 0.0035939 | 184.6712 | -8.1296 | 187.381 | 0.9569 | -0.042125 | 0.95813 | -0.042179
269.86 | -14.717 | 0.031866 | 0.015059 | 191.5466 | 176.8296 | 0.9466 | 0.0049134 | 184.1881 | -7.3585 | 186.6409 | 0.95439 | -0.038129 | 0.95562 | -0.038178
269.88 | -13.0179 | 0.031866 | 0.016206 | 191.1654 | 178.1475 | 1.3278 | 0.006892 | 184.6565 | -6.5089 | 186.8261 | 0.95682 | -0.033727 | 0.95805 | -0.03377
269.9 | -11.3972 | 0.031866 | 0.017281 | 190.8016 | 179.4044 | 1.6916 | 0.0087803 | 185.103 | -5.6986 | 187.0025 | 0.95913 | -0.029528 | 0.96037 | -0.029566
269.92 | -9.1753 | 0.033178 | 0.018644 | 190.8408 | 181.6655 | 1.6524 | 0.0085768 | 186.2532 | -4.5876 | 187.7824 | 0.96509 | -0.023771 | 0.96634 | -0.023802
269.94 | -6.9533 | 0.033178 | 0.020006 | 190.6686 | 183.7153 | 1.8246 | 0.0094706 | 187.1919 | -3.4767 | 188.3508 | 0.96996 | -0.018015 | 0.97121 | -0.018038
269.96 | -4.6791 | 0.034865 | 0.021512 | 190.2361 | 185.557 | 2.2571 | 0.011716 | 187.8965 | -2.3396 | 188.6764 | 0.97361 | -0.012123 | 0.97486 | -0.012138
269.98 | -2.3526 | 0.034865 | 0.022875 | 190.4564 | 188.1038 | 2.0368 | 0.010572 | 189.2801 | -1.1763 | 189.6722 | 0.98078 | -0.0060952 | 0.98204 | -0.0061031
270 | 0.052281 | 0.034865 | 0.024237 | 189.9464 | 189.9987 | 2.5468 | 0.013219 | 189.9725 | 0.02614 | 189.9638 | 0.98437 | 0.00013545 | 0.98563 | 0.00013562
270.02 | 2.4311 | 0.036739 | 0.025671 | 189.1001 | 191.5312 | 2.3931 | 0.012421 | 190.3156 | 1.2155 | 189.9105 | 0.98614 | 0.0062984 | 0.98741 | 0.0063065
270.04 | 4.7575 | 0.036739 | 0.027034 | 189.4453 | 194.2028 | 2.0479 | 0.01063 | 191.8241 | 2.3788 | 191.0311 | 0.99396 | 0.012326 | 0.99524 | 0.012342
270.06 | 6.9272 | 0.036739 | 0.028396 | 189.2563 | 196.1835 | 2.2369 | 0.011611 | 192.7199 | 3.4636 | 191.5654 | 0.9986 | 0.017947 | 0.99989 | 0.01797
270.08 | 9.2275 | 0.038801 | 0.029687 | 189.3422 | 198.5697 | 2.151 | 0.011165 | 193.956 | 4.6138 | 192.418 | 1.005 | 0.023907 | 1.0063 | 0.023938
270.1 | 11.0835 | 0.038801 | 0.030906 | 189.0232 | 200.1067 | 2.47 | 0.012821 | 194.565 | 5.5418 | 192.7177 | 1.0082 | 0.028715 | 1.0095 | 0.028752
270.12 | 13.044 | 0.040113 | 0.032053 | 189.1245 | 202.1685 | 2.3687 | 0.012295 | 195.6465 | 6.522 | 193.4725 | 1.0138 | 0.033795 | 1.0151 | 0.033838
270.14 | 14.6125 | 0.040113 | 0.033057 | 189.2545 | 203.867 | 2.2387 | 0.01162 | 196.5607 | 7.3062 | 194.1253 | 1.0185 | 0.037858 | 1.0198 | 0.037907
270.16 | 16.0763 | 0.040113 | 0.034061 | 189.2801 | 205.3564 | 2.2131 | 0.011487 | 197.3183 | 8.0382 | 194.6389 | 1.0224 | 0.041651 | 1.0237 | 0.041704
270.18 | 17.1219 | 0.041613 | 0.034635 | 189.4532 | 206.5751 | 2.04 | 0.010589 | 198.0142 | 8.561 | 195.1605 | 1.026 | 0.04436 | 1.0274 | 0.044417
270.2 | 18.0107 | 0.041613 | 0.03528 | 189.7516 | 207.7623 | 1.7416 | 0.0090398 | 198.757 | 9.0054 | 195.7552 | 1.0299 | 0.046662 | 1.0312 | 0.046722
270.22 | 18.5858 | 0.042175 | 0.03571 | 189.9707 | 208.5565 | 1.5225 | 0.0079026 | 199.2636 | 9.2929 | 196.166 | 1.0325 | 0.048152 | 1.0338 | 0.048214
270.24 | 18.9518 | 0.042175 | 0.035997 | 190.0602 | 209.012 | 1.433 | 0.007438 | 199.5361 | 9.4759 | 196.3775 | 1.0339 | 0.0491 | 1.0353 | 0.049164
270.26 | 18.8733 | 0.042175 | 0.035997 | 190.5251 | 209.3984 | 0.9681 | 0.0050249 | 199.9618 | 9.4367 | 196.8162 | 1.0361 | 0.048897 | 1.0375 | 0.04896
270.28 | 18.7426 | 0.04255 | 0.035997 | 190.6569 | 209.3995 | 0.8363 | 0.0043408 | 200.0282 | 9.3713 | 196.9044 | 1.0365 | 0.048559 | 1.0378 | 0.048621
270.3 | 18.3767 | 0.04255 | 0.035782 | 190.7485 | 209.1252 | 0.7447 | 0.0038654 | 199.9368 | 9.1883 | 196.8741 | 1.036 | 0.04761 | 1.0373 | 0.047672
270.32 | 17.4618 | 0.04255 | 0.035208 | 190.8486 | 208.3104 | 0.6446 | 0.0033458 | 199.5795 | 8.7309 | 196.6692 | 1.0341 | 0.04524 | 1.0355 | 0.045298
270.34 | 16.1286 | 0.042363 | 0.034133 | 191.4245 | 207.5531 | 0.0687 | 0.00035659 | 199.4888 | 8.0643 | 196.8007 | 1.0337 | 0.041786 | 1.035 | 0.04184
270.36 | 14.6909 | 0.042363 | 0.033272 | 191.9087 | 206.5996 | -0.4155 | -0.0021567 | 199.2541 | 7.3454 | 196.8057 | 1.0325 | 0.038061 | 1.0338 | 0.03811
270.38 | 12.9395 | 0.04105 | 0.032053 | 192.9681 | 205.9076 | -0.4749 | -0.002465 | 199.4378 | 6.4697 | 197.2813 | 1.0334 | 0.033524 | 1.0347 | 0.033567
270.4 | 11.2665 | 0.04105 | 0.030906 | 193.2541 | 204.5206 | -0.7609 | -0.0039495 | 198.8873 | 5.6332 | 197.0096 | 1.0306 | 0.029189 | 1.0319 | 0.029227
270.42 | 9.123 | 0.04105 | 0.029687 | 193.3389 | 202.4619 | -0.8457 | -0.0043896 | 197.9004 | 4.5615 | 196.3799 | 1.0254 | 0.023636 | 1.0268 | 0.023666
270.44 | 7.0056 | 0.039551 | 0.028396 | 193.769 | 200.7746 | -1.2758 | -0.0066221 | 197.2718 | 3.5028 | 196.1042 | 1.0222 | 0.01815 | 1.0235 | 0.018174
270.46 | 4.7575 | 0.039551 | 0.027034 | 193.9368 | 198.6943 | -1.4436 | -0.007493 | 196.3156 | 2.3788 | 195.5226 | 1.0172 | 0.012326 | 1.0185 | 0.012342
270.48 | 2.3526 | 0.038051 | 0.025599 | 193.9008 | 196.2534 | -1.4076 | -0.0073062 | 195.0771 | 1.1763 | 194.685 | 1.0108 | 0.0060952 | 1.0121 | 0.0061031
270.5 | -0.02614 | 0.038051 | 0.024165 | 193.9623 | 193.9362 | -1.4691 | -0.0076254 | 193.9492 | -0.01307 | 193.9536 | 1.005 | -6.7725e-05 | 1.0063 | -6.7812e-05
270.52 | -2.3788 | 0.038051 | 0.022875 | 194.0765 | 191.6977 | -1.5833 | -0.0082182 | 192.8871 | -1.1894 | 193.2836 | 0.99947 | -0.0061629 | 1.0008 | -0.0061709
270.54 | -4.7575 | 0.036364 | 0.02144 | 195.1844 | 190.4269 | -1.6912 | -0.0087782 | 192.8056 | -2.3788 | 193.5986 | 0.99905 | -0.012326 | 1.0003 | -0.012342
270.56 | -7.0056 | 0.036364 | 0.020078 | 194.9912 | 187.9856 | -1.498 | -0.0077754 | 191.4884 | -3.5028 | 192.656 | 0.99222 | -0.01815 | 0.9935 | -0.018174
270.58 | -9.1753 | 0.036364 | 0.018716 | 194.8672 | 185.6919 | -1.374 | -0.0071318 | 190.2796 | -4.5876 | 191.8088 | 0.98596 | -0.023771 | 0.98723 | -0.023802
270.6 | -11.1619 | 0.03449 | 0.017497 | 194.8513 | 183.6894 | -1.3581 | -0.0070493 | 189.2703 | -5.581 | 191.1307 | 0.98073 | -0.028918 | 0.98199 | -0.028956
270.62 | -13.0963 | 0.03449 | 0.016278 | 194.9415 | 181.8452 | -1.4483 | -0.0075174 | 188.3933 | -6.5482 | 190.5761 | 0.97618 | -0.03393 | 0.97744 | -0.033974
270.64 | -14.6909 | 0.03299 | 0.015202 | 194.7561 | 180.0652 | -1.2629 | -0.0065551 | 187.4107 | -7.3454 | 189.8591 | 0.97109 | -0.038061 | 0.97234 | -0.03811
270.66 | -15.9979 | 0.03299 | 0.014341 | 194.6635 | 178.6656 | -1.1703 | -0.0060745 | 186.6646 | -7.9989 | 189.3309 | 0.96722 | -0.041448 | 0.96847 | -0.041501
270.68 | -17.1219 | 0.03299 | 0.013481 | 194.2473 | 177.1254 | -0.7541 | -0.0039142 | 185.6863 | -8.561 | 188.54 | 0.96216 | -0.04436 | 0.9634 | -0.044417
270.7 | -17.9846 | 0.031678 | 0.012692 | 194.547 | 176.5624 | -1.0538 | -0.0054698 | 185.5547 | -8.9923 | 188.5521 | 0.96147 | -0.046595 | 0.96271 | -0.046655
270.72 | -18.5597 | 0.031678 | 0.012334 | 194.1664 | 175.6067 | -0.6732 | -0.0034943 | 184.8866 | -9.2798 | 187.9798 | 0.95801 | -0.048085 | 0.95925 | -0.048146
270.74 | -19.1347 | 0.031678 | 0.011975 | 193.8649 | 174.7302 | -0.3717 | -0.0019293 | 184.2975 | -9.5674 | 187.4867 | 0.95496 | -0.049574 | 0.95619 | -0.049638
270.76 | -19.0563 | 0.031116 | 0.011903 | 194.0662 | 175.0099 | -0.573 | -0.0029742 | 184.538 | -9.5282 | 187.7141 | 0.95621 | -0.049371 | 0.95744 | -0.049435
270.78 | -18.9779 | 0.031116 | 0.011832 | 193.7789 | 174.801 | -0.2857 | -0.0014829 | 184.29 | -9.4889 | 187.4529 | 0.95492 | -0.049168 | 0.95615 | -0.049231
270.8 | -18.4812 | 0.031116 | 0.01219 | 193.6722 | 175.191 | -0.179 | -0.0009291 | 184.4316 | -9.2406 | 187.5118 | 0.95565 | -0.047881 | 0.95689 | -0.047943
270.82 | -17.6447 | 0.031116 | 0.012764 | 193.4933 | 175.8486 | -0.0001 | -5.1905e-07 | 184.6709 | -8.8224 | 187.6117 | 0.95689 | -0.045714 | 0.95813 | -0.045773
270.84 | -16.1286 | 0.031116 | 0.013983 | 192.9304 | 176.8018 | 0.5628 | 0.0029212 | 184.8661 | -8.0643 | 187.5542 | 0.95791 | -0.041786 | 0.95914 | -0.04184
270.86 | -14.6909 | 0.031866 | 0.015059 | 192.5734 | 177.8825 | 0.9198 | 0.0047742 | 185.228 | -7.3454 | 187.6764 | 0.95978 | -0.038061 | 0.96102 | -0.03811
270.88 | -12.9918 | 0.031866 | 0.016206 | 192.2416 | 179.2498 | 1.2516 | 0.0064965 | 185.7457 | -6.4959 | 187.911 | 0.96246 | -0.033659 | 0.9637 | -0.033703
270.9 | -11.1881 | 0.03374 | 0.017425 | 191.0563 | 179.8682 | 1.4369 | 0.0074583 | 185.4623 | -5.594 | 187.3269 | 0.96099 | -0.028986 | 0.96223 | -0.029024
270.92 | -9.123 | 0.03374 | 0.018716 | 190.6011 | 181.4781 | 1.8921 | 0.009821 | 186.0396 | -4.5615 | 187.5601 | 0.96399 | -0.023636 | 0.96523 | -0.023666
270.94 | -7.084 | 0.03374 | 0.019935 | 190.6101 | 183.5261 | 1.8831 | 0.0097743 | 187.0681 | -3.542 | 188.2488 | 0.96932 | -0.018353 | 0.97056 | -0.018377
270.96 | -4.6007 | 0.03524 | 0.021512 | 190.5687 | 185.968 | 1.9245 | 0.0099892 | 188.2683 | -2.3004 | 189.0351 | 0.97553 | -0.01192 | 0.97679 | -0.011935
270.98 | -2.5618 | 0.03524 | 0.022803 | 190.368 | 187.8062 | 2.1252 | 0.011031 | 189.0871 | -1.2809 | 189.5141 | 0.97978 | -0.006637 | 0.98104 | -0.0066456
271 | 0.15684 | 0.03524 | 0.02438 | 190.374 | 190.5308 | 2.1192 | 0.011 | 190.4524 | 0.078421 | 190.4263 | 0.98685 | 0.00040635 | 0.98812 | 0.00040687
271.02 | 2.3265 | 0.036927 | 0.025671 | 189.2386 | 191.5651 | 2.2546 | 0.011703 | 190.4018 | 1.1632 | 190.0141 | 0.98659 | 0.0060275 | 0.98786 | 0.0060353
271.04 | 4.8098 | 0.036927 | 0.027105 | 189.3668 | 194.1766 | 2.1264 | 0.011037 | 191.7717 | 2.4049 | 190.9701 | 0.99369 | 0.012461 | 0.99497 | 0.012477
271.06 | 6.9011 | 0.038426 | 0.028468 | 189.4509 | 196.352 | 2.0423 | 0.010601 | 192.9014 | 3.4505 | 191.7513 | 0.99954 | 0.017879 | 1.0008 | 0.017902
271.08 | 9.2014 | 0.038426 | 0.02983 | 189.3368 | 198.5382 | 2.1564 | 0.011193 | 193.9375 | 4.6007 | 192.4039 | 1.0049 | 0.023839 | 1.0062 | 0.02387
271.1 | 11.2665 | 0.038426 | 0.031049 | 189.2307 | 200.4972 | 2.2625 | 0.011744 | 194.8639 | 5.6332 | 192.9862 | 1.0097 | 0.029189 | 1.011 | 0.029227
271.12 | 12.8872 | 0.040113 | 0.032125 | 189.5569 | 202.4441 | 1.9363 | 0.01005 | 196.0005 | 6.4436 | 193.8526 | 1.0156 | 0.033388 | 1.0169 | 0.033431
271.14 | 14.534 | 0.040113 | 0.033129 | 189.6662 | 204.2002 | 1.827 | 0.0094831 | 196.9332 | 7.267 | 194.5109 | 1.0204 | 0.037655 | 1.0217 | 0.037703
271.16 | 16.1286 | 0.041425 | 0.034061 | 189.66 | 205.7886 | 1.8332 | 0.0095153 | 197.7243 | 8.0643 | 195.0362 | 1.0245 | 0.041786 | 1.0259 | 0.04184
271.18 | 17.2265 | 0.041425 | 0.034706 | 189.7646 | 206.9911 | 1.7286 | 0.0089723 | 198.3778 | 8.6132 | 195.5068 | 1.0279 | 0.044631 | 1.0292 | 0.044688
271.2 | 18.0368 | 0.041425 | 0.035352 | 190.0109 | 208.0477 | 1.4823 | 0.0076939 | 199.0293 | 9.0184 | 196.0232 | 1.0313 | 0.04673 | 1.0326 | 0.04679
271.22 | 18.6904 | 0.042363 | 0.035782 | 190.0774 | 208.7678 | 1.4158 | 0.0073487 | 199.4226 | 9.3452 | 196.3075 | 1.0333 | 0.048423 | 1.0347 | 0.048486
271.24 | 18.8995 | 0.042363 | 0.035997 | 190.54 | 209.4395 | 0.9532 | 0.0049476 | 199.9897 | 9.4497 | 196.8398 | 1.0363 | 0.048965 | 1.0376 | 0.049028
271.26 | 18.9518 | 0.042363 | 0.036069 | 190.4312 | 209.383 | 1.062 | 0.0055123 | 199.9071 | 9.4759 | 196.7485 | 1.0358 | 0.0491 | 1.0372 | 0.049164
271.28 | 18.7426 | 0.042737 | 0.035997 | 190.7972 | 209.5398 | 0.696 | 0.0036126 | 200.1685 | 9.3713 | 197.0447 | 1.0372 | 0.048559 | 1.0385 | 0.048621
271.3 | 18.3244 | 0.042737 | 0.035854 | 190.8364 | 209.1608 | 0.6568 | 0.0034091 | 199.9986 | 9.1622 | 196.9445 | 1.0363 | 0.047475 | 1.0377 | 0.047536
271.32 | 17.4356 | 0.042363 | 0.035208 | 191.0597 | 208.4953 | 0.4335 | 0.0022501 | 199.7775 | 8.7178 | 196.8716 | 1.0352 | 0.045172 | 1.0365 | 0.045231
271.34 | 16.1286 | 0.042363 | 0.034276 | 191.4563 | 207.5849 | 0.0369 | 0.00019153 | 199.5206 | 8.0643 | 196.8325 | 1.0338 | 0.041786 | 1.0352 | 0.04184
271.36 | 14.5863 | 0.042363 | 0.033129 | 191.7856 | 206.3719 | -0.2924 | -0.0015177 | 199.0788 | 7.2932 | 196.6477 | 1.0316 | 0.03779 | 1.0329 | 0.037839
271.38 | 13.1486 | 0.041238 | 0.032197 | 193.2493 | 206.3979 | -0.7561 | -0.0039246 | 199.8236 | 6.5743 | 197.6322 | 1.0354 | 0.034066 | 1.0367 | 0.034109
271.4 | 11.1097 | 0.041238 | 0.030834 | 193.3053 | 204.415 | -0.8121 | -0.0042152 | 198.8601 | 5.5548 | 197.0085 | 1.0304 | 0.028783 | 1.0317 | 0.02882
271.42 | 9.0446 | 0.039738 | 0.029687 | 193.514 | 202.5586 | -1.0208 | -0.0052985 | 198.0363 | 4.5223 | 196.5289 | 1.0261 | 0.023433 | 1.0275 | 0.023463
271.44 | 6.9011 | 0.039738 | 0.028324 | 193.6451 | 200.5462 | -1.1519 | -0.005979 | 197.0956 | 3.4505 | 195.9455 | 1.0213 | 0.017879 | 1.0226 | 0.017902
271.46 | 4.4961 | 0.039738 | 0.026962 | 193.8452 | 198.3413 | -1.352 | -0.0070176 | 196.0933 | 2.2481 | 195.3439 | 1.0161 | 0.011649 | 1.0174 | 0.011664
271.48 | 2.3526 | 0.038239 | 0.025599 | 194.8684 | 197.221 | -1.3752 | -0.007138 | 196.0447 | 1.1763 | 195.6526 | 1.0158 | 0.0060952 | 1.0171 | 0.0061031
271.5 | -0.15684 | 0.038239 | 0.024094 | 194.9739 | 194.8171 | -1.4807 | -0.0076856 | 194.8955 | -0.078421 | 194.9216 | 1.0099 | -0.00040635 | 1.0112 | -0.00040687
271.52 | -2.4572 | 0.038239 | 0.022875 | 195.0479 | 192.5907 | -1.5547 | -0.0080697 | 193.8193 | -1.2286 | 194.2288 | 1.0043 | -0.0063661 | 1.0056 | -0.0063743
271.54 | -4.7575 | 0.036739 | 0.02144 | 195.0521 | 190.2946 | -1.5589 | -0.0080915 | 192.6733 | -2.3788 | 193.4663 | 0.99836 | -0.012326 | 0.99965 | -0.012342
271.56 | -7.1625 | 0.036739 | 0.020078 | 195.246 | 188.0835 | -1.7528 | -0.009098 | 191.6648 | -3.5812 | 192.8585 | 0.99313 | -0.018557 | 0.99441 | -0.01858
271.58 | -9.0707 | 0.035052 | 0.018787 | 195.1656 | 186.0949 | -1.6724 | -0.0086806 | 190.6302 | -4.5354 | 192.142 | 0.98777 | -0.0235 | 0.98905 | -0.023531
271.6 | -11.1619 | 0.035052 | 0.017568 | 195.1955 | 184.0336 | -1.7023 | -0.0088358 | 189.6145 | -5.581 | 191.4749 | 0.98251 | -0.028918 | 0.98378 | -0.028956
271.62 | -12.9656 | 0.035052 | 0.016278 | 195.1375 | 182.1719 | -1.6443 | -0.0085348 | 188.6547 | -6.4828 | 190.8156 | 0.97754 | -0.033591 | 0.9788 | -0.033635
271.64 | -14.6386 | 0.033178 | 0.015202 | 195.1301 | 180.4915 | -1.6369 | -0.0084964 | 187.8108 | -7.3193 | 190.2506 | 0.97316 | -0.037926 | 0.97442 | -0.037975
271.66 | -15.9456 | 0.033178 | 0.014341 | 194.8696 | 178.924 | -1.3764 | -0.0071442 | 186.8968 | -7.9728 | 189.5544 | 0.96843 | -0.041312 | 0.96968 | -0.041365
271.68 | -17.2788 | 0.033178 | 0.013409 | 194.9392 | 177.6604 | -1.446 | -0.0075055 | 186.2998 | -8.6394 | 189.1796 | 0.96533 | -0.044766 | 0.96658 | -0.044824
271.7 | -18.0891 | 0.032241 | 0.012836 | 194.9082 | 176.8191 | -1.415 | -0.0073446 | 185.8636 | -9.0446 | 188.8785 | 0.96307 | -0.046865 | 0.96432 | -0.046926
271.72 | -18.8211 | 0.032241 | 0.012334 | 194.7191 | 175.898 | -1.2259 | -0.0063631 | 185.3086 | -9.4105 | 188.4454 | 0.9602 | -0.048762 | 0.96144 | -0.048825
271.74 | -18.9779 | 0.031303 | 0.012119 | 194.5859 | 175.608 | -1.0927 | -0.0056717 | 185.097 | -9.4889 | 188.2599 | 0.9591 | -0.049168 | 0.96034 | -0.049231
271.76 | -19.004 | 0.031303 | 0.011975 | 194.3341 | 175.3301 | -0.8409 | -0.0043647 | 184.8321 | -9.502 | 187.9994 | 0.95773 | -0.049236 | 0.95896 | -0.049299
271.78 | -18.8472 | 0.031303 | 0.011903 | 194.0064 | 175.1592 | -0.5132 | -0.0026638 | 184.5828 | -9.4236 | 187.724 | 0.95644 | -0.048829 | 0.95767 | -0.048892
271.8 | -18.5597 | 0.031116 | 0.01219 | 193.9017 | 175.342 | -0.4085 | -0.0021203 | 184.6219 | -9.2798 | 187.7151 | 0.95664 | -0.048085 | 0.95787 | -0.048146
271.82 | -17.7754 | 0.031116 | 0.012692 | 193.4531 | 175.6777 | 0.0401 | 0.00020814 | 184.5654 | -8.8877 | 187.528 | 0.95635 | -0.046053 | 0.95758 | -0.046112
271.84 | -16.3116 | 0.031678 | 0.013839 | 191.9248 | 175.6132 | 0.5684 | 0.0029503 | 183.769 | -8.1558 | 186.4876 | 0.95222 | -0.04226 | 0.95345 | -0.042315
271.86 | -14.717 | 0.031678 | 0.015059 | 191.4642 | 176.7472 | 1.029 | 0.005341 | 184.1057 | -7.3585 | 186.5585 | 0.95397 | -0.038129 | 0.95519 | -0.038178
271.88 | -13.0702 | 0.031678 | 0.016206 | 191.3854 | 178.3152 | 1.1078 | 0.0057501 | 184.8503 | -6.5351 | 187.0287 | 0.95782 | -0.033862 | 0.95906 | -0.033906
271.9 | -11.1097 | 0.03299 | 0.017425 | 191.2933 | 180.1836 | 1.1999 | 0.0062281 | 185.7385 | -5.5548 | 187.5901 | 0.96243 | -0.028783 | 0.96367 | -0.02882
271.92 | -9.2798 | 0.03299 | 0.018644 | 191.1324 | 181.8526 | 1.3608 | 0.0070633 | 186.4925 | -4.6399 | 188.0391 | 0.96633 | -0.024042 | 0.96758 | -0.024073
271.94 | -6.9272 | 0.035052 | 0.02015 | 190.8126 | 183.8854 | 1.6806 | 0.0087232 | 187.349 | -3.4636 | 188.5035 | 0.97077 | -0.017947 | 0.97202 | -0.01797
271.96 | -4.7837 | 0.035052 | 0.021512 | 190.7594 | 185.9757 | 1.7338 | 0.0089993 | 188.3676 | -2.3918 | 189.1648 | 0.97605 | -0.012394 | 0.97731 | -0.01241
271.98 | -2.3526 | 0.035052 | 0.023018 | 190.5704 | 188.2178 | 1.9228 | 0.0099803 | 189.3941 | -1.1763 | 189.7862 | 0.98137 | -0.0060952 | 0.98263 | -0.0061031
272 | 0.052281 | 0.036552 | 0.024452 | 189.515 | 189.5673 | 1.9782 | 0.010268 | 189.5411 | 0.02614 | 189.5324 | 0.98213 | 0.00013545 | 0.9834 | 0.00013562
272.02 | 2.4049 | 0.036552 | 0.025815 | 189.5717 | 191.9766 | 1.9215 | 0.0099736 | 190.7742 | 1.2025 | 190.3733 | 0.98852 | 0.0062307 | 0.98979 | 0.0062387
272.04 | 4.653 | 0.036552 | 0.027105 | 189.4559 | 194.1089 | 2.0373 | 0.010575 | 191.7824 | 2.3265 | 191.0069 | 0.99374 | 0.012055 | 0.99502 | 0.012071
272.06 | 7.084 | 0.038614 | 0.028539 | 189.8255 | 196.9095 | 1.6677 | 0.0086562 | 193.3675 | 3.542 | 192.1868 | 1.002 | 0.018353 | 1.0032 | 0.018377
272.08 | 9.0707 | 0.038614 | 0.02983 | 189.7682 | 198.8389 | 1.725 | 0.0089537 | 194.3036 | 4.5354 | 192.7918 | 1.0068 | 0.0235 | 1.0081 | 0.023531
272.1 | 11.1619 | 0.039926 | 0.030977 | 189.7156 | 200.8775 | 1.7776 | 0.0092267 | 195.2966 | 5.581 | 193.4362 | 1.012 | 0.028918 | 1.0133 | 0.028956
272.12 | 12.8872 | 0.039926 | 0.032125 | 189.797 | 202.6842 | 1.6962 | 0.0088042 | 196.2406 | 6.4436 | 194.0927 | 1.0168 | 0.033388 | 1.0182 | 0.033431
272.14 | 14.6909 | 0.039926 | 0.0332 | 189.66 | 204.3509 | 1.8332 | 0.0095153 | 197.0054 | 7.3454 | 194.557 | 1.0208 | 0.038061 | 1.0221 | 0.03811
272.16 | 15.9456 | 0.041425 | 0.034061 | 189.9933 | 205.9389 | 1.4999 | 0.0077853 | 197.9661 | 7.9728 | 195.3085 | 1.0258 | 0.041312 | 1.0271 | 0.041365
272.18 | 17.2526 | 0.041425 | 0.03485 | 189.9229 | 207.1755 | 1.5703 | 0.0081507 | 198.5492 | 8.6263 | 195.6738 | 1.0288 | 0.044698 | 1.0301 | 0.044756
272.2 | 17.9584 | 0.041425 | 0.035352 | 190.1 | 208.0584 | 1.3932 | 0.0072314 | 199.0792 | 8.9792 | 196.0861 | 1.0316 | 0.046527 | 1.0329 | 0.046587
272.22 | 18.6381 | 0.042363 | 0.035854 | 190.0908 | 208.7289 | 1.4024 | 0.0072792 | 199.4098 | 9.319 | 196.3035 | 1.0333 | 0.048288 | 1.0346 | 0.04835
272.24 | 18.9518 | 0.042363 | 0.036069 | 190.5118 | 209.4636 | 0.9814 | 0.005094 | 199.9877 | 9.4759 | 196.8291 | 1.0363 | 0.0491 | 1.0376 | 0.049164
272.26 | 18.8995 | 0.042925 | 0.036212 | 190.4582 | 209.3577 | 1.035 | 0.0053722 | 199.9079 | 9.4497 | 196.758 | 1.0358 | 0.048965 | 1.0372 | 0.049028
272.28 | 18.6119 | 0.042925 | 0.036069 | 190.8615 | 209.4734 | 0.6317 | 0.0032789 | 200.1675 | 9.306 | 197.0655 | 1.0372 | 0.04822 | 1.0385 | 0.048282
272.3 | 18.3505 | 0.042925 | 0.035854 | 191.0237 | 209.3742 | 0.4695 | 0.002437 | 200.199 | 9.1753 | 197.1405 | 1.0374 | 0.047543 | 1.0387 | 0.047604
272.32 | 17.4618 | 0.042737 | 0.03528 | 191.3342 | 208.796 | 0.159 | 0.00082529 | 200.0651 | 8.7309 | 197.1548 | 1.0367 | 0.04524 | 1.038 | 0.045298
272.34 | 16.1809 | 0.042737 | 0.034348 | 191.5715 | 207.7524 | -0.0783 | -0.00040642 | 199.6619 | 8.0904 | 196.9651 | 1.0346 | 0.041922 | 1.0359 | 0.041976
272.36 | 14.6909 | 0.0418 | 0.033344 | 192.9778 | 207.6687 | -0.4846 | -0.0025153 | 200.3232 | 7.3454 | 197.8748 | 1.038 | 0.038061 | 1.0393 | 0.03811
272.38 | 13.044 | 0.0418 | 0.032197 | 193.026 | 206.07 | -0.5328 | -0.0027655 | 199.548 | 6.522 | 197.374 | 1.034 | 0.033795 | 1.0353 | 0.033838
272.4 | 11.1358 | 0.0418 | 0.030977 | 193.2627 | 204.3985 | -0.7695 | -0.0039941 | 198.8306 | 5.5679 | 196.9746 | 1.0303 | 0.028851 | 1.0316 | 0.028888
272.42 | 9.1753 | 0.040488 | 0.02983 | 193.527 | 202.7023 | -1.0338 | -0.005366 | 198.1146 | 4.5876 | 196.5854 | 1.0266 | 0.023771 | 1.0279 | 0.023802
272.44 | 7.0579 | 0.040488 | 0.028539 | 193.9148 | 200.9727 | -1.4216 | -0.0073789 | 197.4437 | 3.5289 | 196.2674 | 1.0231 | 0.018286 | 1.0244 | 0.018309
272.46 | 4.6791 | 0.040488 | 0.027177 | 193.9642 | 198.6433 | -1.471 | -0.0076353 | 196.3038 | 2.3396 | 195.5239 | 1.0172 | 0.012123 | 1.0185 | 0.012138
272.48 | 2.3788 | 0.038426 | 0.025743 | 194.1898 | 196.5686 | -1.6966 | -0.0088062 | 195.3792 | 1.1894 | 194.9827 | 1.0124 | 0.0061629 | 1.0137 | 0.0061709
272.5 | -0.1307 | 0.038426 | 0.024165 | 193.9904 | 193.8597 | -1.4972 | -0.0077713 | 193.925 | -0.065351 | 193.9468 | 1.0048 | -0.00033862 | 1.0061 | -0.00033906
272.52 | -2.3788 | 0.036739 | 0.022875 | 194.7684 | 192.3896 | -1.2752 | -0.006619 | 193.579 | -1.1894 | 193.9755 | 1.0031 | -0.0061629 | 1.0043 | -0.0061709
272.54 | -4.7314 | 0.036739 | 0.021512 | 194.8845 | 190.1531 | -1.3913 | -0.0072216 | 192.5188 | -2.3657 | 193.3074 | 0.99756 | -0.012258 | 0.99884 | -0.012274
272.56 | -7.084 | 0.036739 | 0.020078 | 194.971 | 187.887 | -1.4778 | -0.0076706 | 191.429 | -3.542 | 192.6097 | 0.99191 | -0.018353 | 0.99319 | -0.018377
272.58 | -9.1491 | 0.03524 | 0.018787 | 194.816 | 185.6669 | -1.3228 | -0.006866 | 190.2414 | -4.5746 | 191.7663 | 0.98576 | -0.023704 | 0.98703 | -0.023734
272.6 | -11.1358 | 0.03524 | 0.017568 | 194.7944 | 183.6586 | -1.3012 | -0.0067539 | 189.2265 | -5.5679 | 191.0825 | 0.9805 | -0.028851 | 0.98176 | -0.028888
272.62 | -13.0963 | 0.03524 | 0.016278 | 195.0251 | 181.9288 | -1.5319 | -0.0079514 | 188.4769 | -6.5482 | 190.6597 | 0.97662 | -0.03393 | 0.97787 | -0.033974
272.64 | -14.6386 | 0.033553 | 0.015345 | 194.8916 | 180.253 | -1.3984 | -0.0072584 | 187.5723 | -7.3193 | 190.0121 | 0.97193 | -0.037926 | 0.97318 | -0.037975
272.66 | -16.0502 | 0.033553 | 0.01427 | 194.7789 | 178.7287 | -1.2857 | -0.0066735 | 186.7538 | -8.0251 | 189.4288 | 0.96769 | -0.041583 | 0.96893 | -0.041637
272.68 | -17.1742 | 0.032241 | 0.013553 | 194.7715 | 177.5973 | -1.2783 | -0.006635 | 186.1844 | -8.5871 | 189.0468 | 0.96474 | -0.044495 | 0.96598 | -0.044552
272.7 | -18.063 | 0.032241 | 0.012907 | 194.6189 | 176.5559 | -1.1257 | -0.005843 | 185.5874 | -9.0315 | 188.5979 | 0.96164 | -0.046798 | 0.96288 | -0.046858
272.72 | -18.6642 | 0.032241 | 0.012334 | 194.3303 | 175.6661 | -0.8371 | -0.004345 | 184.9982 | -9.3321 | 188.1089 | 0.95859 | -0.048355 | 0.95983 | -0.048418
272.74 | -18.9518 | 0.031491 | 0.012119 | 194.0926 | 175.1408 | -0.5994 | -0.0031112 | 184.6167 | -9.4759 | 187.7753 | 0.95661 | -0.0491 | 0.95785 | -0.049164
272.76 | -18.9779 | 0.031491 | 0.011975 | 193.9283 | 174.9504 | -0.4351 | -0.0022584 | 184.4394 | -9.4889 | 187.6023 | 0.95569 | -0.049168 | 0.95693 | -0.049231
272.78 | -18.8995 | 0.031116 | 0.011903 | 193.9137 | 175.0142 | -0.4205 | -0.0021826 | 184.464 | -9.4497 | 187.6139 | 0.95582 | -0.048965 | 0.95705 | -0.049028
272.8 | -18.6119 | 0.031116 | 0.01219 | 193.6776 | 175.0657 | -0.1844 | -0.00095713 | 184.3716 | -9.306 | 187.4736 | 0.95534 | -0.04822 | 0.95657 | -0.048282
272.82 | -17.6447 | 0.031116 | 0.012907 | 193.259 | 175.6143 | 0.2342 | 0.0012156 | 184.4366 | -8.8224 | 187.3774 | 0.95568 | -0.045714 | 0.95691 | -0.045773
272.84 | -16.1547 | 0.031866 | 0.014055 | 193.1957 | 177.041 | 0.2975 | 0.0015442 | 185.1183 | -8.0774 | 187.8108 | 0.95921 | -0.041854 | 0.96045 | -0.041908
272.86 | -14.6909 | 0.031866 | 0.01513 | 192.5692 | 177.8783 | 0.924 | 0.004796 | 185.2238 | -7.3454 | 187.6722 | 0.95976 | -0.038061 | 0.961 | -0.03811
272.88 | -13.0179 | 0.031866 | 0.016278 | 192.3983 | 179.3804 | 1.0949 | 0.0056831 | 185.8894 | -6.5089 | 188.059 | 0.96321 | -0.033727 | 0.96445 | -0.03377
272.9 | -11.0835 | 0.033365 | 0.017568 | 190.8967 | 179.8132 | 1.5965 | 0.0082867 | 185.3549 | -5.5418 | 187.2022 | 0.96044 | -0.028715 | 0.96168 | -0.028752
272.92 | -9.1753 | 0.033365 | 0.018787 | 191.2279 | 182.0526 | 1.2653 | 0.0065676 | 186.6403 | -4.5876 | 188.1695 | 0.9671 | -0.023771 | 0.96834 | -0.023802
272.94 | -6.8749 | 0.034865 | 0.02015 | 190.8505 | 183.9756 | 1.6427 | 0.0085265 | 187.413 | -3.4375 | 188.5589 | 0.9711 | -0.017812 | 0.97235 | -0.017835
272.96 | -4.8882 | 0.034865 | 0.021512 | 190.5851 | 185.6969 | 1.9081 | 0.009904 | 188.141 | -2.4441 | 188.9557 | 0.97487 | -0.012665 | 0.97613 | -0.012681
272.98 | -2.3526 | 0.034865 | 0.023018 | 190.4082 | 188.0556 | 2.085 | 0.010822 | 189.2319 | -1.1763 | 189.624 | 0.98053 | -0.0060952 | 0.98179 | -0.0061031
273 | 0.1307 | 0.036927 | 0.024452 | 189.4172 | 189.5479 | 2.076 | 0.010776 | 189.4826 | 0.065351 | 189.4608 | 0.98183 | 0.00033862 | 0.98309 | 0.00033906
273.02 | 2.3265 | 0.036927 | 0.025815 | 189.5663 | 191.8928 | 1.9269 | 0.010002 | 190.7295 | 1.1632 | 190.3418 | 0.98829 | 0.0060275 | 0.98956 | 0.0060353
273.04 | 4.6791 | 0.036927 | 0.027177 | 189.5871 | 194.2662 | 1.9061 | 0.0098937 | 191.9267 | 2.3396 | 191.1468 | 0.99449 | 0.012123 | 0.99577 | 0.012138
273.06 | 7.0318 | 0.038426 | 0.028539 | 189.5459 | 196.5777 | 1.9473 | 0.010108 | 193.0618 | 3.5159 | 191.8898 | 1.0004 | 0.018218 | 1.0017 | 0.018241
273.08 | 9.0446 | 0.038426 | 0.02983 | 189.682 | 198.7266 | 1.8112 | 0.0094011 | 194.2043 | 4.5223 | 192.6969 | 1.0063 | 0.023433 | 1.0076 | 0.023463
273.1 | 11.2142 | 0.040301 | 0.031121 | 189.7742 | 200.9884 | 1.719 | 0.0089225 | 195.3813 | 5.6071 | 193.5123 | 1.0124 | 0.029054 | 1.0137 | 0.029091
273.12 | 13.1225 | 0.040301 | 0.032197 | 189.5717 | 202.6942 | 1.9215 | 0.0099736 | 196.1329 | 6.5612 | 193.9459 | 1.0163 | 0.033998 | 1.0176 | 0.034042
273.14 | 14.717 | 0.040301 | 0.0332 | 189.5627 | 204.2797 | 1.9305 | 0.01002 | 196.9212 | 7.3585 | 194.4684 | 1.0204 | 0.038129 | 1.0217 | 0.038178
273.16 | 16.0763 | 0.041613 | 0.034133 | 189.6011 | 205.6774 | 1.8921 | 0.009821 | 197.6393 | 8.0382 | 194.9599 | 1.0241 | 0.041651 | 1.0254 | 0.041704
273.18 | 17.1481 | 0.041613 | 0.03485 | 189.9713 | 207.1194 | 1.5219 | 0.0078995 | 198.5453 | 8.574 | 195.6873 | 1.0288 | 0.044427 | 1.0301 | 0.044485
273.2 | 17.9846 | 0.041613 | 0.035495 | 189.7778 | 207.7624 | 1.7154 | 0.0089038 | 198.7701 | 8.9923 | 195.7727 | 1.03 | 0.046595 | 1.0313 | 0.046655
273.22 | 18.6381 | 0.042363 | 0.035854 | 190.1004 | 208.7385 | 1.3928 | 0.0072294 | 199.4194 | 9.319 | 196.3131 | 1.0333 | 0.048288 | 1.0346 | 0.04835
273.24 | 18.9779 | 0.042363 | 0.036212 | 190.1518 | 209.1297 | 1.3414 | 0.0069626 | 199.6407 | 9.4889 | 196.4778 | 1.0345 | 0.049168 | 1.0358 | 0.049231
273.26 | 18.9256 | 0.042925 | 0.03614 | 190.2581 | 209.1837 | 1.2351 | 0.0064108 | 199.7209 | 9.4628 | 196.5666 | 1.0349 | 0.049033 | 1.0362 | 0.049096
273.28 | 18.7426 | 0.042925 | 0.03614 | 190.7235 | 209.4661 | 0.7697 | 0.0039951 | 200.0948 | 9.3713 | 196.971 | 1.0368 | 0.048559 | 1.0382 | 0.048621
273.3 | 18.3505 | 0.042925 | 0.035925 | 190.8364 | 209.1869 | 0.6568 | 0.0034091 | 200.0117 | 9.1753 | 196.9532 | 1.0364 | 0.047543 | 1.0377 | 0.047604
273.32 | 17.5402 | 0.042737 | 0.03528 | 191.267 | 208.8072 | 0.2262 | 0.0011741 | 200.0371 | 8.7701 | 197.1137 | 1.0365 | 0.045443 | 1.0379 | 0.045502
273.34 | 16.1809 | 0.042737 | 0.034348 | 191.3829 | 207.5638 | 0.1103 | 0.00057252 | 199.4733 | 8.0904 | 196.7765 | 1.0336 | 0.041922 | 1.0349 | 0.041976
273.36 | 14.6647 | 0.0418 | 0.033344 | 192.7552 | 207.4199 | -0.262 | -0.0013599 | 200.0876 | 7.3324 | 197.6434 | 1.0368 | 0.037994 | 1.0381 | 0.038042
273.38 | 12.9918 | 0.0418 | 0.032197 | 193.076 | 206.0678 | -0.5828 | -0.003025 | 199.5719 | 6.4959 | 197.4066 | 1.0341 | 0.033659 | 1.0354 | 0.033703
273.4 | 11.2142 | 0.0418 | 0.030977 | 193.2747 | 204.4889 | -0.7815 | -0.0040564 | 198.8818 | 5.6071 | 197.0128 | 1.0305 | 0.029054 | 1.0319 | 0.029091
273.42 | 9.0968 | 0.040113 | 0.02983 | 193.5122 | 202.609 | -1.019 | -0.0052891 | 198.0606 | 4.5484 | 196.5445 | 1.0263 | 0.023568 | 1.0276 | 0.023599
273.44 | 7.0318 | 0.040113 | 0.028468 | 193.6995 | 200.7313 | -1.2063 | -0.0062613 | 197.2154 | 3.5159 | 196.0434 | 1.0219 | 0.018218 | 1.0232 | 0.018241
273.46 | 4.6007 | 0.040113 | 0.027034 | 193.8976 | 198.4983 | -1.4044 | -0.0072896 | 196.198 | 2.3004 | 195.4312 | 1.0166 | 0.01192 | 1.0179 | 0.011935
273.48 | 2.4572 | 0.038614 | 0.025743 | 193.8402 | 196.2974 | -1.347 | -0.0069916 | 195.0688 | 1.2286 | 194.6593 | 1.0108 | 0.0063661 | 1.0121 | 0.0063743
273.5 | -0.02614 | 0.038614 | 0.024309 | 194.0795 | 194.0534 | -1.5863 | -0.0082337 | 194.0664 | -0.01307 | 194.0708 | 1.0056 | -6.7725e-05 | 1.0069 | -6.7812e-05
273.52 | -2.2742 | 0.036927 | 0.023018 | 194.9507 | 192.6765 | -1.4575 | -0.0075652 | 193.8136 | -1.1371 | 194.1926 | 1.0043 | -0.005892 | 1.0056 | -0.0058996
273.54 | -4.7314 | 0.036927 | 0.021512 | 195.0778 | 190.3464 | -1.5846 | -0.0082249 | 192.7121 | -2.3657 | 193.5007 | 0.99856 | -0.012258 | 0.99985 | -0.012274
273.56 | -6.9272 | 0.036927 | 0.02015 | 194.9794 | 188.0522 | -1.4862 | -0.0077142 | 191.5158 | -3.4636 | 192.6703 | 0.99236 | -0.017947 | 0.99364 | -0.01797
273.58 | -9.2014 | 0.035052 | 0.018787 | 194.7429 | 185.5415 | -1.2497 | -0.0064866 | 190.1422 | -4.6007 | 191.6758 | 0.98524 | -0.023839 | 0.98651 | -0.02387
273.6 | -11.1881 | 0.035052 | 0.017497 | 194.6659 | 183.4778 | -1.1727 | -0.0060869 | 189.0719 | -5.594 | 190.9365 | 0.9797 | -0.028986 | 0.98096 | -0.029024
273.62 | -13.0702 | 0.033553 | 0.016278 | 194.8137 | 181.7435 | -1.3205 | -0.0068541 | 188.2786 | -6.5351 | 190.457 | 0.97559 | -0.033862 | 0.97685 | -0.033906
273.64 | -14.6125 | 0.033553 | 0.015202 | 194.522 | 179.9095 | -1.0288 | -0.00534 | 187.2158 | -7.3062 | 189.6512 | 0.97008 | -0.037858 | 0.97133 | -0.037907
273.66 | -15.9979 | 0.033553 | 0.014341 | 194.6971 | 178.6992 | -1.2039 | -0.0062489 | 186.6982 | -7.9989 | 189.3645 | 0.9674 | -0.041448 | 0.96865 | -0.041501
273.68 | -17.2004 | 0.032428 | 0.013409 | 194.5478 | 177.3474 | -1.0546 | -0.0054739 | 185.9476 | -8.6002 | 188.8143 | 0.96351 | -0.044563 | 0.96475 | -0.04462
273.7 | -18.0107 | 0.032428 | 0.012907 | 194.4409 | 176.4302 | -0.9477 | -0.0049191 | 185.4355 | -9.0054 | 188.4373 | 0.96086 | -0.046662 | 0.96209 | -0.046722
273.72 | -18.7426 | 0.032428 | 0.012477 | 194.3827 | 175.6401 | -0.8895 | -0.004617 | 185.0114 | -9.3713 | 188.1352 | 0.95866 | -0.048559 | 0.95989 | -0.048621
273.74 | -18.9779 | 0.031678 | 0.012119 | 193.8113 | 174.8334 | -0.3181 | -0.0016511 | 184.3224 | -9.4889 | 187.4853 | 0.95509 | -0.049168 | 0.95632 | -0.049231
273.76 | -18.9256 | 0.031678 | 0.011975 | 194.0816 | 175.156 | -0.5884 | -0.0030541 | 184.6188 | -9.4628 | 187.7731 | 0.95662 | -0.049033 | 0.95786 | -0.049096
273.78 | -18.8995 | 0.031116 | 0.011975 | 193.7766 | 174.8771 | -0.2834 | -0.001471 | 184.3269 | -9.4497 | 187.4768 | 0.95511 | -0.048965 | 0.95634 | -0.049028
273.8 | -18.5858 | 0.031116 | 0.01219 | 193.6686 | 175.0828 | -0.1754 | -0.00091042 | 184.3757 | -9.2929 | 187.4733 | 0.95536 | -0.048152 | 0.9566 | -0.048214
273.82 | -17.697 | 0.031116 | 0.012764 | 193.4757 | 175.7787 | 0.0175 | 9.0834e-05 | 184.6272 | -8.8485 | 187.5767 | 0.95667 | -0.04585 | 0.9579 | -0.045909
273.84 | -16.2854 | 0.031678 | 0.013983 | 193.1195 | 176.8341 | 0.3737 | 0.0019397 | 184.9768 | -8.1427 | 187.691 | 0.95848 | -0.042192 | 0.95971 | -0.042247
273.86 | -14.6647 | 0.031678 | 0.01513 | 192.7425 | 178.0778 | 0.7507 | 0.0038965 | 185.4101 | -7.3324 | 187.8543 | 0.96072 | -0.037994 | 0.96196 | -0.038042
273.88 | -12.9395 | 0.032615 | 0.016349 | 192.1764 | 179.2369 | 1.3168 | 0.0068349 | 185.7067 | -6.4697 | 187.8632 | 0.96226 | -0.033524 | 0.9635 | -0.033567
273.9 | -11.1619 | 0.032615 | 0.017568 | 192.1518 | 180.9899 | 1.3414 | 0.0069626 | 186.5708 | -5.581 | 188.4312 | 0.96674 | -0.028918 | 0.96798 | -0.028956
273.92 | -9.123 | 0.032615 | 0.018787 | 191.815 | 182.692 | 1.6782 | 0.0087107 | 187.2535 | -4.5615 | 188.774 | 0.97028 | -0.023636 | 0.97153 | -0.023666
273.94 | -6.9795 | 0.034115 | 0.020078 | 190.7766 | 183.7971 | 1.7166 | 0.0089101 | 187.2869 | -3.4897 | 188.4501 | 0.97045 | -0.018082 | 0.9717 | -0.018106
273.96 | -4.7314 | 0.034115 | 0.021512 | 190.6346 | 185.9032 | 1.8586 | 0.0096471 | 188.2689 | -2.3657 | 189.0575 | 0.97554 | -0.012258 | 0.97679 | -0.012274
273.98 | -2.5356 | 0.034115 | 0.023018 | 190.6808 | 188.1452 | 1.8124 | 0.0094073 | 189.413 | -1.2678 | 189.8356 | 0.98147 | -0.0065693 | 0.98273 | -0.0065778
274 | 0.078421 | 0.036739 | 0.02438 | 189.2654 | 189.3438 | 2.2278 | 0.011563 | 189.3046 | 0.039211 | 189.2915 | 0.9809 | 0.00020317 | 0.98217 | 0.00020344
274.02 | 2.3788 | 0.036739 | 0.025886 | 189.5349 | 191.9137 | 1.9583 | 0.010165 | 190.7243 | 1.1894 | 190.3278 | 0.98826 | 0.0061629 | 0.98953 | 0.0061709
274.04 | 4.6007 | 0.038239 | 0.027177 | 189.3594 | 193.9601 | 2.1338 | 0.011076 | 191.6598 | 2.3004 | 190.893 | 0.99311 | 0.01192 | 0.99439 | 0.011935
274.06 | 6.9795 | 0.038239 | 0.028539 | 189.2241 | 196.2036 | 2.2691 | 0.011778 | 192.7138 | 3.4897 | 191.5506 | 0.99857 | 0.018082 | 0.99986 | 0.018106
274.08 | 9.306 | 0.038239 | 0.02983 | 189.4142 | 198.7202 | 2.079 | 0.010791 | 194.0672 | 4.653 | 192.5162 | 1.0056 | 0.02411 | 1.0069 | 0.024141
274.1 | 11.1619 | 0.039738 | 0.031049 | 189.4931 | 200.655 | 2.0001 | 0.010382 | 195.0741 | 5.581 | 193.2137 | 1.0108 | 0.028918 | 1.0121 | 0.028956
274.12 | 13.044 | 0.039738 | 0.032125 | 189.4497 | 202.4937 | 2.0435 | 0.010607 | 195.9717 | 6.522 | 193.7977 | 1.0155 | 0.033795 | 1.0168 | 0.033838
274.14 | 14.6909 | 0.041238 | 0.0332 | 189.3394 | 204.0303 | 2.1538 | 0.011179 | 196.6848 | 7.3454 | 194.2364 | 1.0191 | 0.038061 | 1.0205 | 0.03811
274.16 | 16.0502 | 0.041238 | 0.034061 | 189.7078 | 205.758 | 1.7854 | 0.0092672 | 197.7329 | 8.0251 | 195.0579 | 1.0246 | 0.041583 | 1.0259 | 0.041637
274.18 | 17.1742 | 0.041238 | 0.034778 | 189.8717 | 207.0459 | 1.6215 | 0.0084164 | 198.4588 | 8.5871 | 195.5964 | 1.0283 | 0.044495 | 1.0297 | 0.044552
274.2 | 18.0891 | 0.042363 | 0.035352 | 189.9037 | 207.9928 | 1.5895 | 0.0082503 | 198.9483 | 9.0446 | 195.9334 | 1.0309 | 0.046865 | 1.0322 | 0.046926
274.22 | 18.7165 | 0.042363 | 0.035854 | 190.2056 | 208.9221 | 1.2876 | 0.0066833 | 199.5638 | 9.3582 | 196.4444 | 1.0341 | 0.048491 | 1.0354 | 0.048553
274.24 | 18.7426 | 0.042363 | 0.036069 | 190.554 | 209.2966 | 0.9392 | 0.0048749 | 199.9253 | 9.3713 | 196.8015 | 1.0359 | 0.048559 | 1.0373 | 0.048621
274.26 | 18.8995 | 0.042737 | 0.03614 | 190.7759 | 209.6754 | 0.7173 | 0.0037232 | 200.2256 | 9.4497 | 197.0757 | 1.0375 | 0.048965 | 1.0388 | 0.049028
274.28 | 18.6904 | 0.042737 | 0.03614 | 190.6082 | 209.2986 | 0.885 | 0.0045936 | 199.9534 | 9.3452 | 196.8383 | 1.0361 | 0.048423 | 1.0374 | 0.048486
274.3 | 18.4028 | 0.042737 | 0.035854 | 190.684 | 209.0868 | 0.8092 | 0.0042002 | 199.8854 | 9.2014 | 196.8183 | 1.0357 | 0.047678 | 1.0371 | 0.04774
274.32 | 17.3833 | 0.042737 | 0.035208 | 191.2323 | 208.6156 | 0.2609 | 0.0013542 | 199.924 | 8.6917 | 197.0267 | 1.0359 | 0.045037 | 1.0373 | 0.045095
274.34 | 16.1286 | 0.042737 | 0.034276 | 191.6544 | 207.783 | -0.1612 | -0.00083671 | 199.7187 | 8.0643 | 197.0306 | 1.0349 | 0.041786 | 1.0362 | 0.04184
274.36 | 14.6647 | 0.0418 | 0.033344 | 193.129 | 207.7937 | -0.6358 | -0.0033001 | 200.4614 | 7.3324 | 198.0172 | 1.0387 | 0.037994 | 1.0401 | 0.038042
274.38 | 13.044 | 0.0418 | 0.032197 | 193.2791 | 206.3231 | -0.7859 | -0.0040792 | 199.8011 | 6.522 | 197.6271 | 1.0353 | 0.033795 | 1.0366 | 0.033838
274.4 | 11.1881 | 0.0418 | 0.030977 | 193.5756 | 204.7637 | -1.0824 | -0.0056182 | 199.1696 | 5.594 | 197.305 | 1.032 | 0.028986 | 1.0334 | 0.029024
274.42 | 9.1491 | 0.040488 | 0.029758 | 193.5782 | 202.7273 | -1.085 | -0.0056317 | 198.1528 | 4.5746 | 196.6279 | 1.0268 | 0.023704 | 1.0281 | 0.023734
274.44 | 6.9533 | 0.040488 | 0.028468 | 193.6702 | 200.6235 | -1.177 | -0.0061092 | 197.1469 | 3.4767 | 195.988 | 1.0215 | 0.018015 | 1.0229 | 0.018038
274.46 | 4.653 | 0.038989 | 0.027034 | 194.0656 | 198.7186 | -1.5724 | -0.0081616 | 196.3921 | 2.3265 | 195.6166 | 1.0176 | 0.012055 | 1.0189 | 0.012071
274.48 | 2.4833 | 0.038989 | 0.025743 | 194.1813 | 196.6646 | -1.6881 | -0.0087621 | 195.423 | 1.2417 | 195.0091 | 1.0126 | 0.0064338 | 1.0139 | 0.0064421
274.5 | -0.02614 | 0.038989 | 0.024165 | 194.2308 | 194.2047 | -1.7376 | -0.0090191 | 194.2177 | -0.01307 | 194.2221 | 1.0064 | -6.7725e-05 | 1.0077 | -6.7812e-05
274.52 | -2.4572 | 0.036927 | 0.022875 | 195.1119 | 192.6547 | -1.6187 | -0.0084019 | 193.8833 | -1.2286 | 194.2928 | 1.0046 | -0.0063661 | 1.0059 | -0.0063743
274.54 | -4.7053 | 0.036927 | 0.021512 | 195.0861 | 190.3808 | -1.5929 | -0.008268 | 192.7335 | -2.3526 | 193.5177 | 0.99867 | -0.01219 | 0.99996 | -0.012206
274.56 | -7.0318 | 0.035427 | 0.020078 | 195.2222 | 188.1904 | -1.729 | -0.0089744 | 191.7063 | -3.5159 | 192.8783 | 0.99335 | -0.018218 | 0.99463 | -0.018241
274.58 | -9.2275 | 0.035427 | 0.018716 | 195.0894 | 185.8619 | -1.5962 | -0.0082851 | 190.4756 | -4.6138 | 192.0136 | 0.98697 | -0.023907 | 0.98824 | -0.023938
274.6 | -11.2142 | 0.035427 | 0.017497 | 195.1643 | 183.9501 | -1.6711 | -0.0086739 | 189.5572 | -5.6071 | 191.4262 | 0.98221 | -0.029054 | 0.98348 | -0.029091
274.62 | -12.9656 | 0.033928 | 0.016278 | 194.8886 | 181.923 | -1.3954 | -0.0072429 | 188.4058 | -6.4828 | 190.5667 | 0.97625 | -0.033591 | 0.9775 | -0.033635
274.64 | -14.6647 | 0.033928 | 0.015202 | 194.927 | 180.2623 | -1.4338 | -0.0074422 | 187.5946 | -7.3324 | 190.0388 | 0.97204 | -0.037994 | 0.9733 | -0.038042
274.66 | -15.9195 | 0.033928 | 0.014341 | 194.8264 | 178.9069 | -1.3332 | -0.00692 | 186.8667 | -7.9597 | 189.5199 | 0.96827 | -0.041244 | 0.96952 | -0.041297
274.68 | -17.0958 | 0.032241 | 0.013553 | 194.7061 | 177.6103 | -1.2129 | -0.0062956 | 186.1582 | -8.5479 | 189.0075 | 0.9646 | -0.044292 | 0.96584 | -0.044349
274.7 | -17.9846 | 0.032241 | 0.012836 | 194.5256 | 176.541 | -1.0324 | -0.0053587 | 185.5333 | -8.9923 | 188.5307 | 0.96136 | -0.046595 | 0.9626 | -0.046655
274.72 | -18.5858 | 0.031491 | 0.012405 | 194.5806 | 175.9948 | -1.0874 | -0.0056442 | 185.2877 | -9.2929 | 188.3853 | 0.96009 | -0.048152 | 0.96133 | -0.048214
274.74 | -19.004 | 0.031491 | 0.011975 | 194.4696 | 175.4656 | -0.9764 | -0.005068 | 184.9676 | -9.502 | 188.1349 | 0.95843 | -0.049236 | 0.95967 | -0.049299
274.76 | -18.9779 | 0.031491 | 0.011903 | 194.123 | 175.1451 | -0.6298 | -0.003269 | 184.6341 | -9.4889 | 187.797 | 0.9567 | -0.049168 | 0.95794 | -0.049231
274.78 | -18.8995 | 0.030928 | 0.011903 | 193.9095 | 175.01 | -0.4163 | -0.0021608 | 184.4598 | -9.4497 | 187.6097 | 0.9558 | -0.048965 | 0.95703 | -0.049028
274.8 | -18.6119 | 0.030928 | 0.012047 | 193.5685 | 174.9566 | -0.0753 | -0.00039085 | 184.2625 | -9.306 | 187.3645 | 0.95478 | -0.04822 | 0.95601 | -0.048282
274.82 | -17.6709 | 0.031491 | 0.012764 | 193.1505 | 175.4796 | 0.3427 | 0.0017788 | 184.3151 | -8.8354 | 187.2602 | 0.95505 | -0.045782 | 0.95628 | -0.045841
274.84 | -16.1286 | 0.031491 | 0.013911 | 192.962 | 176.8334 | 0.5312 | 0.0027572 | 184.8977 | -8.0643 | 187.5858 | 0.95807 | -0.041786 | 0.9593 | -0.04184
274.86 | -14.6386 | 0.031491 | 0.015059 | 192.5666 | 177.928 | 0.9266 | 0.0048095 | 185.2473 | -7.3193 | 187.6871 | 0.95988 | -0.037926 | 0.96112 | -0.037975
274.88 | -12.9918 | 0.032615 | 0.016278 | 191.0969 | 178.1051 | 1.3963 | 0.0072475 | 184.601 | -6.4959 | 186.7663 | 0.95653 | -0.033659 | 0.95776 | -0.033703
274.9 | -11.1619 | 0.032615 | 0.017425 | 190.7704 | 179.6085 | 1.7228 | 0.0089422 | 185.1894 | -5.581 | 187.0498 | 0.95958 | -0.028918 | 0.96082 | -0.028956
274.92 | -9.0446 | 0.032615 | 0.018716 | 191.012 | 181.9674 | 1.4812 | 0.0076882 | 186.4897 | -4.5223 | 187.9971 | 0.96632 | -0.023433 | 0.96756 | -0.023463
274.94 | -7.0318 | 0.034115 | 0.020078 | 190.7206 | 183.6888 | 1.7726 | 0.0092007 | 187.2047 | -3.5159 | 188.3767 | 0.97002 | -0.018218 | 0.97127 | -0.018241
274.96 | -4.653 | 0.034115 | 0.021584 | 190.4881 | 185.8351 | 2.0051 | 0.010408 | 188.1616 | -2.3265 | 188.9371 | 0.97498 | -0.012055 | 0.97624 | -0.012071
274.98 | -2.1958 | 0.035802 | 0.023018 | 190.5063 | 188.3105 | 1.9869 | 0.010313 | 189.4084 | -1.0979 | 189.7744 | 0.98144 | -0.0056889 | 0.98271 | -0.0056962
275 | 0 | 0.035802 | 0.02438 | 190.6816 | 190.6816 | 1.8116 | 0.0094032 | 190.6816 | 0 | 190.6816 | 0.98804 | 0 | 0.98931 | 0
275.02 | 2.4311 | 0.035802 | 0.025815 | 190.5197 | 192.9508 | 1.9735 | 0.010243 | 191.7352 | 1.2155 | 191.3301 | 0.9935 | 0.0062984 | 0.99478 | 0.0063065
275.04 | 4.836 | 0.038051 | 0.027249 | 189.3912 | 194.2272 | 2.102 | 0.01091 | 191.8092 | 2.418 | 191.0032 | 0.99388 | 0.012529 | 0.99516 | 0.012545
275.06 | 6.8226 | 0.038051 | 0.028468 | 189.7192 | 196.5418 | 1.774 | 0.009208 | 193.1305 | 3.4113 | 191.9934 | 1.0007 | 0.017676 | 1.002 | 0.017699
275.08 | 9.1491 | 0.039551 | 0.02983 | 189.5063 | 198.6554 | 1.9869 | 0.010313 | 194.0809 | 4.5746 | 192.556 | 1.0057 | 0.023704 | 1.0069 | 0.023734
275.1 | 11.2142 | 0.039551 | 0.031049 | 189.4642 | 200.6784 | 2.029 | 0.010532 | 195.0713 | 5.6071 | 193.2023 | 1.0108 | 0.029054 | 1.0121 | 0.029091
275.12 | 12.9133 | 0.039551 | 0.032125 | 189.8297 | 202.743 | 1.6635 | 0.0086344 | 196.2864 | 6.4567 | 194.1341 | 1.0171 | 0.033456 | 1.0184 | 0.033499
275.14 | 14.6386 | 0.040863 | 0.0332 | 189.781 | 204.4196 | 1.7122 | 0.0088872 | 197.1003 | 7.3193 | 194.6605 | 1.0213 | 0.037926 | 1.0226 | 0.037975
275.16 | 16.0763 | 0.040863 | 0.034061 | 189.9029 | 205.9792 | 1.5903 | 0.0082545 | 197.9411 | 8.0382 | 195.2617 | 1.0257 | 0.041651 | 1.027 | 0.041704
275.18 | 17.2004 | 0.040863 | 0.034778 | 189.8701 | 207.0705 | 1.6231 | 0.0084247 | 198.4703 | 8.6002 | 195.6036 | 1.0284 | 0.044563 | 1.0297 | 0.04462
275.2 | 18.1153 | 0.0418 | 0.035352 | 189.7833 | 207.8986 | 1.7099 | 0.0088753 | 198.8409 | 9.0576 | 195.8217 | 1.0303 | 0.046933 | 1.0316 | 0.046994
275.22 | 18.7688 | 0.0418 | 0.035854 | 190.1024 | 208.8712 | 1.3908 | 0.007219 | 199.4868 | 9.3844 | 196.3587 | 1.0337 | 0.048626 | 1.035 | 0.048689
275.24 | 19.004 | 0.04255 | 0.035997 | 190.114 | 209.118 | 1.3792 | 0.0071588 | 199.616 | 9.502 | 196.4487 | 1.0343 | 0.049236 | 1.0357 | 0.049299
275.26 | 18.8472 | 0.04255 | 0.03614 | 190.4312 | 209.2784 | 1.062 | 0.0055123 | 199.8548 | 9.4236 | 196.7136 | 1.0356 | 0.048829 | 1.0369 | 0.048892
275.28 | 18.7426 | 0.04255 | 0.036069 | 190.7669 | 209.5095 | 0.7263 | 0.0037699 | 200.1382 | 9.3713 | 197.0144 | 1.037 | 0.048559 | 1.0384 | 0.048621
275.3 | 18.2982 | 0.04255 | 0.035782 | 190.9382 | 209.2364 | 0.555 | 0.0028807 | 200.0873 | 9.1491 | 197.0376 | 1.0368 | 0.047407 | 1.0381 | 0.047468
275.32 | 17.4618 | 0.04255 | 0.035208 | 190.7515 | 208.2133 | 0.7417 | 0.0038498 | 199.4824 | 8.7309 | 196.5721 | 1.0336 | 0.04524 | 1.035 | 0.045298
275.34 | 16.1809 | 0.04255 | 0.034276 | 191.4781 | 207.659 | 0.0151 | 7.8377e-05 | 199.5685 | 8.0904 | 196.8717 | 1.0341 | 0.041922 | 1.0354 | 0.041976
275.36 | 14.6647 | 0.041988 | 0.033129 | 191.6483 | 206.313 | -0.1551 | -0.00080505 | 198.9807 | 7.3324 | 196.5365 | 1.031 | 0.037994 | 1.0324 | 0.038042
275.38 | 13.0179 | 0.041988 | 0.032053 | 191.9725 | 204.9904 | -0.4793 | -0.0024878 | 198.4814 | 6.5089 | 196.3118 | 1.0285 | 0.033727 | 1.0298 | 0.03377
275.4 | 11.1619 | 0.040488 | 0.030906 | 193.1479 | 204.3098 | -0.6547 | -0.0033982 | 198.7289 | 5.581 | 196.8685 | 1.0297 | 0.028918 | 1.0311 | 0.028956
275.42 | 9.1753 | 0.040488 | 0.029758 | 193.5928 | 202.7681 | -1.0996 | -0.0057075 | 198.1804 | 4.5876 | 196.6512 | 1.0269 | 0.023771 | 1.0282 | 0.023802
275.44 | 7.0056 | 0.040488 | 0.028468 | 193.547 | 200.5526 | -1.0538 | -0.0054698 | 197.0498 | 3.5028 | 195.8822 | 1.021 | 0.01815 | 1.0224 | 0.018174
275.46 | 4.6791 | 0.038989 | 0.027034 | 193.8704 | 198.5495 | -1.3772 | -0.0071484 | 196.21 | 2.3396 | 195.4301 | 1.0167 | 0.012123 | 1.018 | 0.012138
275.48 | 2.2481 | 0.038989 | 0.025599 | 193.9794 | 196.2275 | -1.4862 | -0.0077142 | 195.1034 | 1.124 | 194.7288 | 1.011 | 0.0058243 | 1.0123 | 0.0058318
275.5 | 0.078421 | 0.037489 | 0.024309 | 194.7507 | 194.8291 | -1.2575 | -0.0065271 | 194.7899 | 0.039211 | 194.7768 | 1.0093 | 0.00020317 | 1.0106 | 0.00020344
275.52 | -2.3788 | 0.037489 | 0.022875 | 194.7323 | 192.3535 | -1.2391 | -0.0064316 | 193.5429 | -1.1894 | 193.9394 | 1.0029 | -0.0061629 | 1.0042 | -0.0061709
275.54 | -4.7575 | 0.037489 | 0.02144 | 194.9064 | 190.1489 | -1.4132 | -0.0073352 | 192.5276 | -2.3788 | 193.3206 | 0.9976 | -0.012326 | 0.99889 | -0.012342
275.56 | -7.0056 | 0.035615 | 0.02015 | 194.8586 | 187.853 | -1.3654 | -0.0070871 | 191.3558 | -3.5028 | 192.5234 | 0.99153 | -0.01815 | 0.99281 | -0.018174
275.58 | -9.1753 | 0.035615 | 0.018787 | 194.8324 | 185.6571 | -1.3392 | -0.0069511 | 190.2448 | -4.5876 | 191.774 | 0.98578 | -0.023771 | 0.98705 | -0.023802
275.6 | -11.1097 | 0.035615 | 0.017568 | 194.6861 | 183.5764 | -1.1929 | -0.0061918 | 189.1313 | -5.5548 | 190.9829 | 0.98001 | -0.028783 | 0.98127 | -0.02882
275.62 | -13.1486 | 0.034115 | 0.016278 | 194.8392 | 181.6906 | -1.346 | -0.0069864 | 188.2649 | -6.5743 | 190.4563 | 0.97552 | -0.034066 | 0.97677 | -0.034109
275.64 | -14.6647 | 0.034115 | 0.015345 | 195.121 | 180.4563 | -1.6278 | -0.0084491 | 187.7886 | -7.3324 | 190.2328 | 0.97305 | -0.037994 | 0.9743 | -0.038042
275.66 | -16.0763 | 0.032803 | 0.014341 | 194.8342 | 178.7579 | -1.341 | -0.0069605 | 186.796 | -8.0382 | 189.4754 | 0.96791 | -0.041651 | 0.96915 | -0.041704
275.68 | -17.2265 | 0.032803 | 0.013553 | 194.8423 | 177.6158 | -1.3491 | -0.0070025 | 186.2291 | -8.6132 | 189.1001 | 0.96497 | -0.044631 | 0.96621 | -0.044688
275.7 | -18.0368 | 0.032803 | 0.012907 | 194.4926 | 176.4558 | -0.9994 | -0.0051874 | 185.4742 | -9.0184 | 188.4803 | 0.96106 | -0.04673 | 0.96229 | -0.04679
275.72 | -18.6642 | 0.031678 | 0.012477 | 194.4445 | 175.7803 | -0.9513 | -0.0049377 | 185.1124 | -9.3321 | 188.2231 | 0.95918 | -0.048355 | 0.96042 | -0.048418
275.74 | -19.0825 | 0.031678 | 0.012119 | 194.2048 | 175.1223 | -0.7116 | -0.0036936 | 184.6636 | -9.5412 | 187.844 | 0.95686 | -0.049439 | 0.95809 | -0.049503
275.76 | -19.0302 | 0.031678 | 0.011975 | 193.8997 | 174.8695 | -0.4065 | -0.0021099 | 184.3846 | -9.5151 | 187.5563 | 0.95541 | -0.049304 | 0.95664 | -0.049367
275.78 | -18.8995 | 0.031116 | 0.011975 | 193.7934 | 174.8939 | -0.3002 | -0.0015582 | 184.3437 | -9.4497 | 187.4936 | 0.9552 | -0.048965 | 0.95643 | -0.049028
275.8 | -18.5335 | 0.031116 | 0.01219 | 193.5575 | 175.024 | -0.0643 | -0.00033375 | 184.2907 | -9.2668 | 187.3797 | 0.95492 | -0.048017 | 0.95615 | -0.048079
275.82 | -17.7493 | 0.031491 | 0.012907 | 193.0786 | 175.3293 | 0.4146 | 0.002152 | 184.2039 | -8.8747 | 187.1622 | 0.95447 | -0.045985 | 0.9557 | -0.046044
275.84 | -16.2593 | 0.031491 | 0.014055 | 192.7583 | 176.499 | 0.7349 | 0.0038145 | 184.6287 | -8.1296 | 187.3385 | 0.95668 | -0.042125 | 0.95791 | -0.042179
275.86 | -14.6909 | 0.031491 | 0.01513 | 192.5526 | 177.8617 | 0.9406 | 0.0048822 | 185.2072 | -7.3454 | 187.6556 | 0.95967 | -0.038061 | 0.96091 | -0.03811
275.88 | -12.9395 | 0.032615 | 0.016278 | 191.2886 | 178.3491 | 1.2046 | 0.0062525 | 184.8189 | -6.4697 | 186.9754 | 0.95766 | -0.033524 | 0.95889 | -0.033567
275.9 | -11.1881 | 0.032615 | 0.017568 | 191.2244 | 180.0363 | 1.2688 | 0.0065857 | 185.6304 | -5.594 | 187.495 | 0.96187 | -0.028986 | 0.96311 | -0.029024
275.92 | -9.2798 | 0.034115 | 0.018787 | 190.5401 | 181.2603 | 1.9531 | 0.010138 | 185.9002 | -4.6399 | 187.4468 | 0.96326 | -0.024042 | 0.96451 | -0.024073
275.94 | -7.084 | 0.034115 | 0.02015 | 190.5479 | 183.4639 | 1.9453 | 0.010097 | 187.0059 | -3.542 | 188.1866 | 0.96899 | -0.018353 | 0.97024 | -0.018377
275.96 | -4.8098 | 0.034115 | 0.021584 | 190.3374 | 185.5276 | 2.1558 | 0.01119 | 187.9325 | -2.4049 | 188.7341 | 0.97379 | -0.012461 | 0.97505 | -0.012477
275.98 | -2.4049 | 0.036177 | 0.023018 | 190.1512 | 187.7463 | 2.342 | 0.012156 | 188.9487 | -1.2025 | 189.3496 | 0.97906 | -0.0062307 | 0.98032 | -0.0062387
276 | 0.078421 | 0.036177 | 0.024524 | 190.3484 | 190.4268 | 2.1448 | 0.011133 | 190.3876 | 0.039211 | 190.3745 | 0.98652 | 0.00020317 | 0.98779 | 0.00020344
276.02 | 2.2742 | 0.036177 | 0.025886 | 190.4821 | 192.7563 | 2.0111 | 0.010439 | 191.6192 | 1.1371 | 191.2402 | 0.9929 | 0.005892 | 0.99418 | 0.0058996
276.04 | 4.7837 | 0.037864 | 0.027249 | 189.3966 | 194.1803 | 2.0966 | 0.010882 | 191.7884 | 2.3918 | 190.9912 | 0.99377 | 0.012394 | 0.99506 | 0.01241
276.06 | 7.0056 | 0.037864 | 0.028683 | 189.4747 | 196.4803 | 2.0185 | 0.010477 | 192.9775 | 3.5028 | 191.8099 | 0.99994 | 0.01815 | 1.0012 | 0.018174
276.08 | 9.0968 | 0.039738 | 0.029902 | 189.4343 | 198.5311 | 2.0589 | 0.010687 | 193.9827 | 4.5484 | 192.4666 | 1.0051 | 0.023568 | 1.0064 | 0.023599
276.1 | 11.2665 | 0.039738 | 0.031193 | 189.4515 | 200.718 | 2.0417 | 0.010597 | 195.0847 | 5.6332 | 193.207 | 1.0109 | 0.029189 | 1.0122 | 0.029227
276.12 | 12.9918 | 0.039738 | 0.03234 | 189.756 | 202.7478 | 1.7372 | 0.009017 | 196.2519 | 6.4959 | 194.0866 | 1.0169 | 0.033659 | 1.0182 | 0.033703
276.14 | 14.4556 | 0.04105 | 0.0332 | 189.704 | 204.1596 | 1.7892 | 0.0092869 | 196.9318 | 7.2278 | 194.5225 | 1.0204 | 0.037452 | 1.0217 | 0.0375
276.16 | 16.1547 | 0.04105 | 0.034204 | 189.5229 | 205.6776 | 1.9703 | 0.010227 | 197.6003 | 8.0774 | 194.9078 | 1.0239 | 0.041854 | 1.0252 | 0.041908
276.18 | 17.1742 | 0.041988 | 0.034921 | 189.9847 | 207.1589 | 1.5085 | 0.0078299 | 198.5718 | 8.5871 | 195.7094 | 1.0289 | 0.044495 | 1.0302 | 0.044552
276.2 | 18.0891 | 0.041988 | 0.035495 | 189.9531 | 208.0422 | 1.5401 | 0.0079939 | 198.9977 | 9.0446 | 195.9828 | 1.0311 | 0.046865 | 1.0325 | 0.046926
276.22 | 18.6381 | 0.041988 | 0.035925 | 190.037 | 208.6751 | 1.4562 | 0.0075584 | 199.356 | 9.319 | 196.2497 | 1.033 | 0.048288 | 1.0343 | 0.04835
276.24 | 18.8733 | 0.042925 | 0.03614 | 190.2683 | 209.1416 | 1.2249 | 0.0063579 | 199.705 | 9.4367 | 196.5594 | 1.0348 | 0.048897 | 1.0361 | 0.04896
276.26 | 18.8733 | 0.042925 | 0.036212 | 190.4856 | 209.3589 | 1.0076 | 0.00523 | 199.9223 | 9.4367 | 196.7767 | 1.0359 | 0.048897 | 1.0373 | 0.04896
276.28 | 18.6642 | 0.042925 | 0.036212 | 190.6759 | 209.3401 | 0.8173 | 0.0042422 | 200.008 | 9.3321 | 196.8973 | 1.0364 | 0.048355 | 1.0377 | 0.048418
276.3 | 18.3767 | 0.042925 | 0.035997 | 191.0327 | 209.4094 | 0.4605 | 0.0023902 | 200.221 | 9.1883 | 197.1583 | 1.0375 | 0.04761 | 1.0388 | 0.047672
276.32 | 17.3833 | 0.042925 | 0.035352 | 191.2768 | 208.6601 | 0.2164 | 0.0011232 | 199.9685 | 8.6917 | 197.0712 | 1.0362 | 0.045037 | 1.0375 | 0.045095
276.34 | 16.2332 | 0.04255 | 0.034419 | 191.2079 | 207.4411 | 0.2853 | 0.0014809 | 199.3245 | 8.1166 | 196.619 | 1.0328 | 0.042057 | 1.0342 | 0.042111
276.36 | 14.6386 | 0.04255 | 0.033416 | 191.9491 | 206.5877 | -0.4559 | -0.0023664 | 199.2684 | 7.3193 | 196.8286 | 1.0325 | 0.037926 | 1.0339 | 0.037975
276.38 | 12.9395 | 0.04255 | 0.032268 | 192.0167 | 204.9562 | -0.5235 | -0.0027172 | 198.4864 | 6.4697 | 196.3299 | 1.0285 | 0.033524 | 1.0298 | 0.033567
276.4 | 11.2142 | 0.04105 | 0.031121 | 193.4023 | 204.6165 | -0.9091 | -0.0047187 | 199.0094 | 5.6071 | 197.1404 | 1.0312 | 0.029054 | 1.0325 | 0.029091
276.42 | 9.2014 | 0.04105 | 0.029902 | 193.4622 | 202.6636 | -0.969 | -0.0050296 | 198.0629 | 4.6007 | 196.5293 | 1.0263 | 0.023839 | 1.0276 | 0.02387
276.44 | 7.0056 | 0.039551 | 0.028611 | 193.8215 | 200.8271 | -1.3283 | -0.0068946 | 197.3243 | 3.5028 | 196.1567 | 1.0225 | 0.01815 | 1.0238 | 0.018174
276.46 | 4.653 | 0.039551 | 0.027249 | 193.8452 | 198.4982 | -1.352 | -0.0070176 | 196.1717 | 2.3265 | 195.3962 | 1.0165 | 0.012055 | 1.0178 | 0.012071
276.48 | 2.2742 | 0.039551 | 0.025743 | 193.5085 | 195.7827 | -1.0153 | -0.0052699 | 194.6456 | 1.1371 | 194.2666 | 1.0086 | 0.005892 | 1.0099 | 0.0058996
276.5 | -0.052281 | 0.038051 | 0.02438 | 194.91 | 194.8577 | -1.4168 | -0.0073539 | 194.8839 | -0.02614 | 194.8926 | 1.0098 | -0.00013545 | 1.0111 | -0.00013562
276.52 | -2.3788 | 0.038051 | 0.023018 | 194.9122 | 192.5334 | -1.419 | -0.0073654 | 193.7228 | -1.1894 | 194.1193 | 1.0038 | -0.0061629 | 1.0051 | -0.0061709
276.54 | -4.8098 | 0.038051 | 0.021584 | 194.9064 | 190.0966 | -1.4132 | -0.0073352 | 192.5015 | -2.4049 | 193.3031 | 0.99747 | -0.012461 | 0.99875 | -0.012477
276.56 | -7.0579 | 0.036364 | 0.020221 | 194.5989 | 187.541 | -1.1057 | -0.0057392 | 191.07 | -3.5289 | 192.2463 | 0.99005 | -0.018286 | 0.99133 | -0.018309
276.58 | -9.2537 | 0.036364 | 0.018787 | 194.6787 | 185.425 | -1.1855 | -0.0061534 | 190.0519 | -4.6268 | 191.5941 | 0.98478 | -0.023975 | 0.98605 | -0.024005
276.6 | -11.1619 | 0.034302 | 0.01764 | 194.7237 | 183.5618 | -1.2305 | -0.0063869 | 189.1427 | -5.581 | 191.0031 | 0.98007 | -0.028918 | 0.98133 | -0.028956
276.62 | -13.044 | 0.034302 | 0.016421 | 194.8105 | 181.7665 | -1.3173 | -0.0068375 | 188.2885 | -6.522 | 190.4625 | 0.97564 | -0.033795 | 0.9769 | -0.033838
276.64 | -14.6909 | 0.034302 | 0.015345 | 194.6365 | 179.9456 | -1.1433 | -0.0059343 | 187.2911 | -7.3454 | 189.7395 | 0.97047 | -0.038061 | 0.97172 | -0.03811
276.66 | -16.0763 | 0.032803 | 0.014413 | 194.5438 | 178.4675 | -1.0506 | -0.0054532 | 186.5056 | -8.0382 | 189.185 | 0.9664 | -0.041651 | 0.96765 | -0.041704
276.68 | -17.1742 | 0.032803 | 0.013553 | 194.4249 | 177.2507 | -0.9317 | -0.004836 | 185.8378 | -8.5871 | 188.7002 | 0.96294 | -0.044495 | 0.96418 | -0.044552
276.7 | -18.0368 | 0.031491 | 0.012907 | 194.2791 | 176.2423 | -0.7859 | -0.0040792 | 185.2607 | -9.0184 | 188.2668 | 0.95995 | -0.04673 | 0.96119 | -0.04679
276.72 | -18.7688 | 0.031491 | 0.012334 | 194.125 | 175.3562 | -0.6318 | -0.0032794 | 184.7406 | -9.3844 | 187.8687 | 0.95726 | -0.048626 | 0.95849 | -0.048689
276.74 | -18.9256 | 0.031491 | 0.012119 | 194.007 | 175.0814 | -0.5138 | -0.0026669 | 184.5442 | -9.4628 | 187.6985 | 0.95624 | -0.049033 | 0.95747 | -0.049096
276.76 | -18.9256 | 0.031116 | 0.011975 | 193.5513 | 174.6257 | -0.0581 | -0.00030157 | 184.0885 | -9.4628 | 187.2428 | 0.95388 | -0.049033 | 0.95511 | -0.049096
276.78 | -18.8995 | 0.031116 | 0.011903 | 193.4348 | 174.5353 | 0.0584 | 0.00030313 | 183.9851 | -9.4497 | 187.135 | 0.95334 | -0.048965 | 0.95457 | -0.049028
276.8 | -18.5597 | 0.031116 | 0.012047 | 193.1523 | 174.5926 | 0.3409 | 0.0017695 | 183.8725 | -9.2798 | 186.9657 | 0.95276 | -0.048085 | 0.95398 | -0.048146
276.82 | -17.7493 | 0.031116 | 0.012764 | 192.6985 | 174.9492 | 0.7947 | 0.0041249 | 183.8238 | -8.8747 | 186.7821 | 0.95251 | -0.045985 | 0.95373 | -0.046044
276.84 | -16.3116 | 0.031116 | 0.013839 | 192.2072 | 175.8956 | 1.286 | 0.006675 | 184.0514 | -8.1558 | 186.77 | 0.95368 | -0.04226 | 0.95491 | -0.042315
276.86 | -14.6909 | 0.032053 | 0.01513 | 192.2831 | 177.5922 | 1.2101 | 0.0062811 | 184.9377 | -7.3454 | 187.3861 | 0.95828 | -0.038061 | 0.95951 | -0.03811
276.88 | -13.0702 | 0.032053 | 0.016278 | 191.734 | 178.6638 | 1.7592 | 0.0091312 | 185.1989 | -6.5351 | 187.3773 | 0.95963 | -0.033862 | 0.96087 | -0.033906
276.9 | -11.1881 | 0.032053 | 0.017425 | 191.8538 | 180.6657 | 1.6394 | 0.0085093 | 186.2598 | -5.594 | 188.1244 | 0.96513 | -0.028986 | 0.96637 | -0.029024
276.92 | -9.0446 | 0.033928 | 0.018787 | 190.5987 | 181.5541 | 1.8945 | 0.0098334 | 186.0764 | -4.5223 | 187.5838 | 0.96418 | -0.023433 | 0.96542 | -0.023463
276.94 | -7.0579 | 0.033928 | 0.020078 | 190.3704 | 183.3125 | 2.1228 | 0.011018 | 186.8415 | -3.5289 | 188.0178 | 0.96814 | -0.018286 | 0.96939 | -0.018309
276.96 | -4.6791 | 0.033928 | 0.021512 | 190.2101 | 185.531 | 2.2831 | 0.01185 | 187.8705 | -2.3396 | 188.6504 | 0.97347 | -0.012123 | 0.97473 | -0.012138
276.98 | -2.3004 | 0.035802 | 0.023018 | 189.0609 | 186.7605 | 2.4323 | 0.012625 | 187.9107 | -1.1502 | 188.2941 | 0.97368 | -0.0059598 | 0.97494 | -0.0059675
277 | 0.10456 | 0.035802 | 0.024452 | 189.09 | 189.1946 | 2.4032 | 0.012474 | 189.1423 | 0.052281 | 189.1249 | 0.98006 | 0.0002709 | 0.98133 | 0.00027125
277.02 | 2.2481 | 0.037489 | 0.025815 | 189.1563 | 191.4044 | 2.3369 | 0.01213 | 190.2803 | 1.124 | 189.9057 | 0.98596 | 0.0058243 | 0.98723 | 0.0058318
277.04 | 4.5746 | 0.037489 | 0.027105 | 189.1881 | 193.7627 | 2.3051 | 0.011965 | 191.4754 | 2.2873 | 190.713 | 0.99215 | 0.011852 | 0.99343 | 0.011867
277.06 | 6.8488 | 0.037489 | 0.028468 | 189.1001 | 195.9489 | 2.3931 | 0.012421 | 192.5245 | 3.4244 | 191.383 | 0.99759 | 0.017744 | 0.99887 | 0.017767
277.08 | 9.2537 | 0.039176 | 0.029902 | 189.0502 | 198.3039 | 2.443 | 0.01268 | 193.677 | 4.6268 | 192.1348 | 1.0036 | 0.023975 | 1.0049 | 0.024005
277.1 | 10.9528 | 0.039176 | 0.031049 | 188.9586 | 199.9114 | 2.5346 | 0.013156 | 194.435 | 5.4764 | 192.6095 | 1.0075 | 0.028377 | 1.0088 | 0.028413
277.12 | 13.1225 | 0.040488 | 0.03234 | 189.3252 | 202.4477 | 2.168 | 0.011253 | 195.8864 | 6.5612 | 193.6994 | 1.015 | 0.033998 | 1.0163 | 0.034042
277.14 | 14.6125 | 0.040488 | 0.0332 | 189.4114 | 204.0239 | 2.0818 | 0.010806 | 196.7176 | 7.3062 | 194.2822 | 1.0193 | 0.037858 | 1.0206 | 0.037907
277.16 | 16.1809 | 0.040488 | 0.034133 | 189.4031 | 205.584 | 2.0901 | 0.010849 | 197.4935 | 8.0904 | 194.7967 | 1.0233 | 0.041922 | 1.0247 | 0.041976
277.18 | 17.1481 | 0.041988 | 0.034921 | 189.3954 | 206.5435 | 2.0978 | 0.010889 | 197.9694 | 8.574 | 195.1114 | 1.0258 | 0.044427 | 1.0271 | 0.044485
277.2 | 18.0107 | 0.041988 | 0.035495 | 189.8939 | 207.9046 | 1.5993 | 0.0083012 | 198.8993 | 9.0054 | 195.8975 | 1.0306 | 0.046662 | 1.0319 | 0.046722
277.22 | 18.7165 | 0.041988 | 0.035925 | 190.0535 | 208.77 | 1.4397 | 0.0074728 | 199.4117 | 9.3582 | 196.2923 | 1.0333 | 0.048491 | 1.0346 | 0.048553
277.24 | 18.9518 | 0.042737 | 0.03614 | 189.9573 | 208.9091 | 1.5359 | 0.0079721 | 199.4332 | 9.4759 | 196.2746 | 1.0334 | 0.0491 | 1.0347 | 0.049164
277.26 | 18.8472 | 0.042737 | 0.036284 | 190.3879 | 209.2351 | 1.1053 | 0.0057371 | 199.8115 | 9.4236 | 196.6703 | 1.0353 | 0.048829 | 1.0367 | 0.048892
277.28 | 18.7165 | 0.043112 | 0.036212 | 190.8193 | 209.5358 | 0.6739 | 0.0034979 | 200.1775 | 9.3582 | 197.0581 | 1.0372 | 0.048491 | 1.0386 | 0.048553
277.3 | 18.3767 | 0.043112 | 0.035997 | 191.0327 | 209.4094 | 0.4605 | 0.0023902 | 200.221 | 9.1883 | 197.1583 | 1.0375 | 0.04761 | 1.0388 | 0.047672
277.32 | 17.514 | 0.043112 | 0.035423 | 191.1462 | 208.6602 | 0.347 | 0.0018011 | 199.9032 | 8.757 | 196.9842 | 1.0358 | 0.045376 | 1.0372 | 0.045434
277.34 | 16.1286 | 0.04255 | 0.034419 | 191.1549 | 207.2835 | 0.3383 | 0.001756 | 199.2192 | 8.0643 | 196.5311 | 1.0323 | 0.041786 | 1.0336 | 0.04184
277.36 | 14.6647 | 0.04255 | 0.033416 | 191.8735 | 206.5382 | -0.3803 | -0.001974 | 199.2059 | 7.3324 | 196.7617 | 1.0322 | 0.037994 | 1.0335 | 0.038042
277.38 | 13.0179 | 0.04255 | 0.03234 | 192.0687 | 205.0866 | -0.5755 | -0.0029871 | 198.5776 | 6.5089 | 196.408 | 1.029 | 0.033727 | 1.0303 | 0.03377
277.4 | 11.0835 | 0.041613 | 0.031121 | 193.3135 | 204.397 | -0.8203 | -0.0042578 | 198.8553 | 5.5418 | 197.008 | 1.0304 | 0.028715 | 1.0317 | 0.028752
277.42 | 9.123 | 0.041613 | 0.029902 | 193.4304 | 202.5534 | -0.9372 | -0.0048646 | 197.9919 | 4.5615 | 196.4714 | 1.0259 | 0.023636 | 1.0272 | 0.023666
277.44 | 6.9795 | 0.039738 | 0.028683 | 193.7093 | 200.6888 | -1.2161 | -0.0063122 | 197.199 | 3.4897 | 196.0358 | 1.0218 | 0.018082 | 1.0231 | 0.018106
277.46 | 4.8098 | 0.039738 | 0.02732 | 193.9436 | 198.7534 | -1.4504 | -0.0075283 | 196.3485 | 2.4049 | 195.5469 | 1.0174 | 0.012461 | 1.0187 | 0.012477
277.48 | 2.2481 | 0.039738 | 0.025743 | 194.1229 | 196.371 | -1.6297 | -0.008459 | 195.2469 | 1.124 | 194.8723 | 1.0117 | 0.0058243 | 1.013 | 0.0058318
277.5 | -0.02614 | 0.038239 | 0.024452 | 194.9825 | 194.9564 | -1.4893 | -0.0077302 | 194.9694 | -0.01307 | 194.9738 | 1.0103 | -6.7725e-05 | 1.0116 | -6.7812e-05
277.52 | -2.3265 | 0.038239 | 0.02309 | 195.0277 | 192.7012 | -1.5345 | -0.0079649 | 193.8645 | -1.1632 | 194.2522 | 1.0045 | -0.0060275 | 1.0058 | -0.0060353
277.54 | -4.7837 | 0.036552 | 0.021584 | 195.0351 | 190.2514 | -1.5419 | -0.0080033 | 192.6433 | -2.3918 | 193.4405 | 0.9982 | -0.012394 | 0.99949 | -0.01241
277.56 | -7.0579 | 0.036552 | 0.020221 | 194.8665 | 187.8086 | -1.3733 | -0.0071281 | 191.3376 | -3.5289 | 192.5139 | 0.99144 | -0.018286 | 0.99272 | -0.018309
277.58 | -9.1491 | 0.036552 | 0.018931 | 194.9984 | 185.8493 | -1.5052 | -0.0078128 | 190.4238 | -4.5746 | 191.9487 | 0.9867 | -0.023704 | 0.98798 | -0.023734
277.6 | -11.2926 | 0.035052 | 0.01764 | 194.905 | 183.6124 | -1.4118 | -0.007328 | 189.2587 | -5.6463 | 191.1408 | 0.98067 | -0.029257 | 0.98193 | -0.029295
277.62 | -13.1225 | 0.035052 | 0.016493 | 194.8758 | 181.7533 | -1.3826 | -0.0071764 | 188.3146 | -6.5612 | 190.5016 | 0.97577 | -0.033998 | 0.97703 | -0.034042
277.64 | -14.5863 | 0.035052 | 0.015489 | 194.9678 | 180.3815 | -1.4746 | -0.0076539 | 187.6746 | -7.2932 | 190.1057 | 0.97246 | -0.03779 | 0.97371 | -0.037839
277.66 | -16.1286 | 0.03374 | 0.014485 | 194.9868 | 178.8582 | -1.4936 | -0.0077526 | 186.9225 | -8.0643 | 189.6106 | 0.96856 | -0.041786 | 0.96981 | -0.04184
277.68 | -17.2265 | 0.03374 | 0.013624 | 194.807 | 177.5805 | -1.3138 | -0.0068193 | 186.1938 | -8.6132 | 189.0648 | 0.96479 | -0.044631 | 0.96603 | -0.044688
277.7 | -18.0891 | 0.032428 | 0.012979 | 194.6403 | 176.5512 | -1.1471 | -0.0059541 | 185.5957 | -9.0446 | 188.6106 | 0.96169 | -0.046865 | 0.96293 | -0.046926
277.72 | -18.6381 | 0.032428 | 0.01262 | 194.5786 | 175.9405 | -1.0854 | -0.0056338 | 185.2596 | -9.319 | 188.3659 | 0.95994 | -0.048288 | 0.96118 | -0.04835
277.74 | -19.0825 | 0.032428 | 0.012262 | 194.3505 | 175.268 | -0.8573 | -0.0044498 | 184.8093 | -9.5412 | 187.9897 | 0.95761 | -0.049439 | 0.95885 | -0.049503
277.76 | -19.1086 | 0.031866 | 0.01219 | 193.8552 | 174.7466 | -0.362 | -0.001879 | 184.3009 | -9.5543 | 187.4857 | 0.95498 | -0.049507 | 0.95621 | -0.049571
277.78 | -18.9256 | 0.031866 | 0.01219 | 194.024 | 175.0984 | -0.5308 | -0.0027551 | 184.5612 | -9.4628 | 187.7155 | 0.95633 | -0.049033 | 0.95756 | -0.049096
277.8 | -18.6381 | 0.031866 | 0.012334 | 193.6788 | 175.0407 | -0.1856 | -0.00096336 | 184.3598 | -9.319 | 187.4661 | 0.95528 | -0.048288 | 0.95651 | -0.04835
277.82 | -17.697 | 0.031866 | 0.013051 | 193.3702 | 175.6732 | 0.123 | 0.00063844 | 184.5217 | -8.8485 | 187.4712 | 0.95612 | -0.04585 | 0.95735 | -0.045909
277.84 | -16.207 | 0.031866 | 0.014198 | 192.9651 | 176.7581 | 0.5281 | 0.0027411 | 184.8616 | -8.1035 | 187.5628 | 0.95788 | -0.041989 | 0.95912 | -0.042043
277.86 | -14.6386 | 0.03299 | 0.015417 | 192.8419 | 178.2033 | 0.6513 | 0.0033806 | 185.5226 | -7.3193 | 187.9624 | 0.96131 | -0.037926 | 0.96255 | -0.037975
277.88 | -13.044 | 0.03299 | 0.016564 | 192.3082 | 179.2642 | 1.185 | 0.0061508 | 185.7862 | -6.522 | 187.9602 | 0.96267 | -0.033795 | 0.96391 | -0.033838
277.9 | -11.1619 | 0.03299 | 0.017712 | 192.037 | 180.8751 | 1.4562 | 0.0075584 | 186.456 | -5.581 | 188.3164 | 0.96614 | -0.028918 | 0.96739 | -0.028956
277.92 | -9.0968 | 0.034302 | 0.018931 | 190.9835 | 181.8867 | 1.5097 | 0.0078361 | 186.4351 | -4.5484 | 187.9512 | 0.96604 | -0.023568 | 0.96728 | -0.023599
277.94 | -7.0318 | 0.034302 | 0.020293 | 190.7875 | 183.7557 | 1.7057 | 0.0088535 | 187.2716 | -3.5159 | 188.4436 | 0.97037 | -0.018218 | 0.97162 | -0.018241
277.96 | -4.7314 | 0.035989 | 0.021727 | 190.6237 | 185.8923 | 1.8695 | 0.0097037 | 188.258 | -2.3657 | 189.0466 | 0.97548 | -0.012258 | 0.97674 | -0.012274
277.98 | -2.4049 | 0.035989 | 0.023161 | 190.5394 | 188.1345 | 1.9538 | 0.010141 | 189.3369 | -1.2025 | 189.7378 | 0.98107 | -0.0062307 | 0.98234 | -0.0062387
278 | -0.02614 | 0.035989 | 0.024739 | 190.3398 | 190.3137 | 2.1534 | 0.011177 | 190.3267 | -0.01307 | 190.3311 | 0.9862 | -6.7725e-05 | 0.98747 | -6.7812e-05
278.02 | 2.4049 | 0.037676 | 0.02603 | 189.5675 | 191.9724 | 1.9257 | 0.0099954 | 190.77 | 1.2025 | 190.3691 | 0.9885 | 0.0062307 | 0.98977 | 0.0062387
278.04 | 4.7053 | 0.037676 | 0.027392 | 189.5999 | 194.3052 | 1.8933 | 0.0098272 | 191.9525 | 2.3526 | 191.1683 | 0.99462 | 0.01219 | 0.99591 | 0.012206
278.06 | 7.0579 | 0.039551 | 0.028755 | 189.8499 | 196.9078 | 1.6433 | 0.0085296 | 193.3788 | 3.5289 | 192.2025 | 1.002 | 0.018286 | 1.0033 | 0.018309
278.08 | 9.0968 | 0.039551 | 0.030117 | 189.7156 | 198.8124 | 1.7776 | 0.0092267 | 194.264 | 4.5484 | 192.7479 | 1.0066 | 0.023568 | 1.0079 | 0.023599
278.1 | 11.1358 | 0.039551 | 0.031336 | 189.6302 | 200.766 | 1.863 | 0.0096699 | 195.1981 | 5.5679 | 193.3421 | 1.0114 | 0.028851 | 1.0127 | 0.028888
278.12 | 12.9656 | 0.04105 | 0.032412 | 190.0969 | 203.0625 | 1.3963 | 0.0072475 | 196.5797 | 6.4828 | 194.4188 | 1.0186 | 0.033591 | 1.0199 | 0.033635
278.14 | 14.6647 | 0.04105 | 0.033416 | 189.7152 | 204.3799 | 1.778 | 0.0092288 | 197.0476 | 7.3324 | 194.6034 | 1.021 | 0.037994 | 1.0223 | 0.038042
278.16 | 16.0502 | 0.04105 | 0.034276 | 189.8901 | 205.9403 | 1.6031 | 0.0083209 | 197.9152 | 8.0251 | 195.2402 | 1.0255 | 0.041583 | 1.0268 | 0.041637
278.18 | 17.1742 | 0.042363 | 0.034993 | 190.0104 | 207.1846 | 1.4828 | 0.0076965 | 198.5975 | 8.5871 | 195.7351 | 1.0291 | 0.044495 | 1.0304 | 0.044552
278.2 | 18.1153 | 0.042363 | 0.035638 | 189.9201 | 208.0354 | 1.5731 | 0.0081652 | 198.9777 | 9.0576 | 195.9585 | 1.031 | 0.046933 | 1.0324 | 0.046994
278.22 | 18.5858 | 0.043112 | 0.035997 | 190.4039 | 208.9897 | 1.0893 | 0.005654 | 199.6968 | 9.2929 | 196.5992 | 1.0348 | 0.048152 | 1.0361 | 0.048214
278.24 | 19.0302 | 0.043112 | 0.036356 | 190.3049 | 209.3351 | 1.1883 | 0.0061679 | 199.82 | 9.5151 | 196.6483 | 1.0354 | 0.049304 | 1.0367 | 0.049367
278.26 | 18.9256 | 0.043112 | 0.036427 | 190.59 | 209.5156 | 0.9032 | 0.0046881 | 200.0528 | 9.4628 | 196.8985 | 1.0366 | 0.049033 | 1.0379 | 0.049096
278.28 | 18.7165 | 0.043487 | 0.036356 | 190.6479 | 209.3644 | 0.8453 | 0.0043875 | 200.0061 | 9.3582 | 196.8867 | 1.0364 | 0.048491 | 1.0377 | 0.048553
278.3 | 18.3505 | 0.043487 | 0.03614 | 190.9216 | 209.2721 | 0.5716 | 0.0029669 | 200.0969 | 9.1753 | 197.0384 | 1.0368 | 0.047543 | 1.0382 | 0.047604
278.32 | 17.4095 | 0.043487 | 0.035423 | 191.4879 | 208.8974 | 0.0053 | 2.751e-05 | 200.1926 | 8.7047 | 197.2911 | 1.0373 | 0.045105 | 1.0387 | 0.045163
278.34 | 16.1025 | 0.042925 | 0.034491 | 191.6027 | 207.7052 | -0.1095 | -0.00056836 | 199.6539 | 8.0512 | 196.9702 | 1.0345 | 0.041718 | 1.0359 | 0.041772
278.36 | 14.6647 | 0.042925 | 0.033487 | 191.7777 | 206.4424 | -0.2845 | -0.0014767 | 199.1101 | 7.3324 | 196.6659 | 1.0317 | 0.037994 | 1.033 | 0.038042
278.38 | 13.0179 | 0.0418 | 0.032412 | 193.0444 | 206.0623 | -0.5512 | -0.002861 | 199.5533 | 6.5089 | 197.3837 | 1.034 | 0.033727 | 1.0353 | 0.03377
278.4 | 11.1358 | 0.0418 | 0.031193 | 193.3859 | 204.5217 | -0.8927 | -0.0046336 | 198.9538 | 5.5679 | 197.0978 | 1.0309 | 0.028851 | 1.0322 | 0.028888
278.42 | 9.2014 | 0.0418 | 0.030045 | 193.547 | 202.7484 | -1.0538 | -0.0054698 | 198.1477 | 4.6007 | 196.6141 | 1.0267 | 0.023839 | 1.028 | 0.02387
278.44 | 6.9795 | 0.040488 | 0.028683 | 193.6513 | 200.6308 | -1.1581 | -0.0060111 | 197.141 | 3.4897 | 195.9778 | 1.0215 | 0.018082 | 1.0228 | 0.018106
278.46 | 4.7314 | 0.040488 | 0.02732 | 194.1045 | 198.8359 | -1.6113 | -0.0083635 | 196.4702 | 2.3657 | 195.6816 | 1.018 | 0.012258 | 1.0193 | 0.012274
278.48 | 2.3004 | 0.038426 | 0.025886 | 194.1693 | 196.4697 | -1.6761 | -0.0086998 | 195.3195 | 1.1502 | 194.9361 | 1.0121 | 0.0059598 | 1.0134 | 0.0059675
278.5 | -0.02614 | 0.038426 | 0.024452 | 194.1453 | 194.1192 | -1.6521 | -0.0085753 | 194.1322 | -0.01307 | 194.1366 | 1.0059 | -6.7725e-05 | 1.0072 | -6.7812e-05
278.52 | -2.5618 | 0.038426 | 0.023018 | 193.6951 | 191.1333 | -1.2019 | -0.0062385 | 192.4142 | -1.2809 | 192.8412 | 0.99702 | -0.006637 | 0.9983 | -0.0066456
278.54 | -4.6007 | 0.036739 | 0.021799 | 194.8173 | 190.2166 | -1.3241 | -0.0068728 | 192.5169 | -2.3004 | 193.2837 | 0.99755 | -0.01192 | 0.99883 | -0.011935
278.56 | -7.1363 | 0.036739 | 0.020221 | 194.8375 | 187.7012 | -1.3443 | -0.0069776 | 191.2693 | -3.5682 | 192.4587 | 0.99108 | -0.018489 | 0.99236 | -0.018513
278.58 | -9.2014 | 0.036739 | 0.019002 | 195.221 | 186.0196 | -1.7278 | -0.0089682 | 190.6203 | -4.6007 | 192.1539 | 0.98772 | -0.023839 | 0.98899 | -0.02387
278.6 | -11.2142 | 0.034865 | 0.017712 | 195.2692 | 184.055 | -1.776 | -0.0092184 | 189.6621 | -5.6071 | 191.5311 | 0.98276 | -0.029054 | 0.98402 | -0.029091
278.62 | -13.1747 | 0.034865 | 0.016493 | 195.2112 | 182.0365 | -1.718 | -0.0089173 | 188.6238 | -6.5874 | 190.8196 | 0.97738 | -0.034133 | 0.97864 | -0.034177
278.64 | -14.7954 | 0.033553 | 0.015417 | 195.0045 | 180.2091 | -1.5113 | -0.0078444 | 187.6068 | -7.3977 | 190.0727 | 0.97211 | -0.038332 | 0.97336 | -0.038382
278.66 | -16.207 | 0.033553 | 0.014413 | 194.8704 | 178.6634 | -1.3772 | -0.0071484 | 186.7669 | -8.1035 | 189.4681 | 0.96775 | -0.041989 | 0.969 | -0.042043
278.68 | -17.2265 | 0.033553 | 0.013624 | 194.6927 | 177.4662 | -1.1995 | -0.006226 | 186.0795 | -8.6132 | 188.9505 | 0.96419 | -0.044631 | 0.96544 | -0.044688
278.7 | -18.0891 | 0.032428 | 0.012979 | 194.4464 | 176.3573 | -0.9532 | -0.0049476 | 185.4018 | -9.0446 | 188.4167 | 0.96068 | -0.046865 | 0.96192 | -0.046926
278.72 | -18.5858 | 0.032428 | 0.01262 | 194.4792 | 175.8934 | -0.986 | -0.0051179 | 185.1863 | -9.2929 | 188.2839 | 0.95956 | -0.048152 | 0.9608 | -0.048214
278.74 | -18.9518 | 0.031678 | 0.012262 | 194.3798 | 175.428 | -0.8866 | -0.0046019 | 184.9039 | -9.4759 | 188.0625 | 0.9581 | -0.0491 | 0.95934 | -0.049164
278.76 | -18.9779 | 0.031678 | 0.01219 | 194.198 | 175.2201 | -0.7048 | -0.0036583 | 184.7091 | -9.4889 | 187.872 | 0.95709 | -0.049168 | 0.95833 | -0.049231
278.78 | -18.8472 | 0.031678 | 0.012119 | 193.8448 | 174.9976 | -0.3516 | -0.001825 | 184.4212 | -9.4236 | 187.5624 | 0.9556 | -0.048829 | 0.95683 | -0.048892
278.8 | -18.5858 | 0.031678 | 0.012262 | 193.5031 | 174.9173 | -0.0099 | -5.1386e-05 | 184.2102 | -9.2929 | 187.3078 | 0.95451 | -0.048152 | 0.95574 | -0.048214
278.82 | -17.7232 | 0.031678 | 0.012979 | 193.1926 | 175.4694 | 0.3006 | 0.0015603 | 184.331 | -8.8616 | 187.2849 | 0.95513 | -0.045917 | 0.95636 | -0.045976
278.84 | -16.3116 | 0.031678 | 0.014055 | 193.0057 | 176.6941 | 0.4875 | 0.0025304 | 184.8499 | -8.1558 | 187.5685 | 0.95782 | -0.04226 | 0.95906 | -0.042315
278.86 | -14.6647 | 0.032428 | 0.015274 | 191.535 | 176.8703 | 0.9582 | 0.0049736 | 184.2026 | -7.3324 | 186.6468 | 0.95447 | -0.037994 | 0.9557 | -0.038042
278.88 | -12.9918 | 0.032428 | 0.016493 | 191.2092 | 178.2174 | 1.284 | 0.0066646 | 184.7133 | -6.4959 | 186.8786 | 0.95711 | -0.033659 | 0.95835 | -0.033703
278.9 | -11.1619 | 0.03374 | 0.01764 | 191.1122 | 179.9503 | 1.381 | 0.0071681 | 185.5312 | -5.581 | 187.3916 | 0.96135 | -0.028918 | 0.96259 | -0.028956
278.92 | -9.2014 | 0.03374 | 0.018859 | 190.9023 | 181.7009 | 1.5909 | 0.0082576 | 186.3016 | -4.6007 | 187.8352 | 0.96534 | -0.023839 | 0.96659 | -0.02387
278.94 | -6.9795 | 0.03374 | 0.020221 | 190.9505 | 183.971 | 1.5427 | 0.0080074 | 187.4608 | -3.4897 | 188.624 | 0.97135 | -0.018082 | 0.9726 | -0.018106
278.96 | -4.653 | 0.035615 | 0.021727 | 190.5937 | 185.9407 | 1.8995 | 0.0098594 | 188.2672 | -2.3265 | 189.0427 | 0.97553 | -0.012055 | 0.97679 | -0.012071
278.98 | -2.3788 | 0.035615 | 0.023161 | 190.6077 | 188.2289 | 1.8855 | 0.0097867 | 189.4183 | -1.1894 | 189.8148 | 0.98149 | -0.0061629 | 0.98276 | -0.0061709
279 | -0.052281 | 0.035615 | 0.024524 | 190.3258 | 190.2735 | 2.1674 | 0.01125 | 190.2997 | -0.02614 | 190.3084 | 0.98606 | -0.00013545 | 0.98733 | -0.00013562
279.02 | 2.5095 | 0.037676 | 0.025958 | 189.4211 | 191.9306 | 2.0721 | 0.010755 | 190.6758 | 1.2547 | 190.2576 | 0.98801 | 0.0065016 | 0.98928 | 0.0065099
279.04 | 4.7053 | 0.037676 | 0.02732 | 189.3844 | 194.0897 | 2.1088 | 0.010946 | 191.737 | 2.3526 | 190.9528 | 0.99351 | 0.01219 | 0.99479 | 0.012206
279.06 | 6.9795 | 0.039176 | 0.028755 | 189.1991 | 196.1786 | 2.2941 | 0.011908 | 192.6888 | 3.4897 | 191.5256 | 0.99844 | 0.018082 | 0.99973 | 0.018106
279.08 | 9.1491 | 0.039176 | 0.029902 | 189.4606 | 198.6097 | 2.0326 | 0.01055 | 194.0352 | 4.5746 | 192.5103 | 1.0054 | 0.023704 | 1.0067 | 0.023734
279.1 | 11.1097 | 0.039176 | 0.031264 | 189.2256 | 200.3353 | 2.2676 | 0.01177 | 194.7804 | 5.5548 | 192.9288 | 1.0093 | 0.028783 | 1.0106 | 0.02882
279.12 | 12.9133 | 0.040676 | 0.03234 | 189.7144 | 202.6277 | 1.7788 | 0.0092329 | 196.1711 | 6.4567 | 194.0188 | 1.0165 | 0.033456 | 1.0178 | 0.033499
279.14 | 14.6909 | 0.040676 | 0.033344 | 189.5345 | 204.2254 | 1.9587 | 0.010167 | 196.8799 | 7.3454 | 194.4315 | 1.0202 | 0.038061 | 1.0215 | 0.03811
279.16 | 15.9195 | 0.041988 | 0.034204 | 190.0415 | 205.961 | 1.4517 | 0.0075351 | 198.0012 | 7.9597 | 195.348 | 1.026 | 0.041244 | 1.0273 | 0.041297
279.18 | 17.1481 | 0.041988 | 0.035065 | 189.9103 | 207.0584 | 1.5829 | 0.0082161 | 198.4843 | 8.574 | 195.6263 | 1.0285 | 0.044427 | 1.0298 | 0.044485
279.2 | 17.9846 | 0.041988 | 0.035567 | 190.158 | 208.1426 | 1.3352 | 0.0069304 | 199.1503 | 8.9923 | 196.1529 | 1.0319 | 0.046595 | 1.0333 | 0.046655
279.22 | 18.6381 | 0.042925 | 0.035997 | 190.4508 | 209.0889 | 1.0424 | 0.0054106 | 199.7698 | 9.319 | 196.6635 | 1.0351 | 0.048288 | 1.0365 | 0.04835
279.24 | 19.0302 | 0.042925 | 0.036356 | 190.571 | 209.6012 | 0.9222 | 0.0047867 | 200.0861 | 9.5151 | 196.9144 | 1.0368 | 0.049304 | 1.0381 | 0.049367
279.26 | 18.8472 | 0.042925 | 0.036356 | 190.7045 | 209.5517 | 0.7887 | 0.0040938 | 200.1281 | 9.4236 | 196.9869 | 1.037 | 0.048829 | 1.0383 | 0.048892
279.28 | 18.7165 | 0.0433 | 0.036356 | 191.0425 | 209.759 | 0.4507 | 0.0023394 | 200.4007 | 9.3582 | 197.2813 | 1.0384 | 0.048491 | 1.0397 | 0.048553
279.3 | 18.4028 | 0.0433 | 0.036212 | 191.1611 | 209.5639 | 0.3321 | 0.0017238 | 200.3625 | 9.2014 | 197.2954 | 1.0382 | 0.047678 | 1.0395 | 0.04774
279.32 | 17.4356 | 0.043112 | 0.035495 | 191.3511 | 208.7867 | 0.1421 | 0.00073757 | 200.0689 | 8.7178 | 197.163 | 1.0367 | 0.045172 | 1.038 | 0.045231
279.34 | 16.1547 | 0.043112 | 0.034491 | 191.8204 | 207.9751 | -0.3272 | -0.0016983 | 199.8978 | 8.0774 | 197.2053 | 1.0358 | 0.041854 | 1.0371 | 0.041908
279.36 | 14.717 | 0.043112 | 0.033487 | 192.1138 | 206.8308 | -0.6206 | -0.0032212 | 199.4723 | 7.3585 | 197.0195 | 1.0336 | 0.038129 | 1.0349 | 0.038178
279.38 | 13.044 | 0.042363 | 0.03234 | 192.076 | 205.12 | -0.5828 | -0.003025 | 198.598 | 6.522 | 196.424 | 1.0291 | 0.033795 | 1.0304 | 0.033838
279.4 | 11.1619 | 0.042363 | 0.031193 | 192.6017 | 203.7636 | -1.1085 | -0.0057537 | 198.1827 | 5.581 | 196.3223 | 1.0269 | 0.028918 | 1.0282 | 0.028956
279.42 | 9.123 | 0.04105 | 0.030045 | 193.4988 | 202.6218 | -1.0056 | -0.0052196 | 198.0603 | 4.5615 | 196.5398 | 1.0263 | 0.023636 | 1.0276 | 0.023666
279.44 | 7.0056 | 0.04105 | 0.028683 | 193.9174 | 200.923 | -1.4242 | -0.0073923 | 197.4202 | 3.5028 | 196.2526 | 1.023 | 0.01815 | 1.0243 | 0.018174
279.46 | 4.6791 | 0.04105 | 0.02732 | 194.1605 | 198.8396 | -1.6673 | -0.0086542 | 196.5001 | 2.3396 | 195.7202 | 1.0182 | 0.012123 | 1.0195 | 0.012138
279.48 | 2.3265 | 0.038989 | 0.025886 | 195.0733 | 197.3998 | -1.5801 | -0.0082015 | 196.2365 | 1.1632 | 195.8488 | 1.0168 | 0.0060275 | 1.0181 | 0.0060353
279.5 | 0 | 0.038989 | 0.024452 | 194.999 | 194.999 | -1.5058 | -0.0078159 | 194.999 | 0 | 194.999 | 1.0104 | 0 | 1.0117 | 0
279.52 | -2.5095 | 0.037114 | 0.02309 | 195.351 | 192.8415 | -1.8578 | -0.009643 | 194.0963 | -1.2547 | 194.5145 | 1.0057 | -0.0065016 | 1.007 | -0.0065099
279.54 | -4.7053 | 0.037114 | 0.021799 | 195.2638 | 190.5585 | -1.7706 | -0.0091903 | 192.9112 | -2.3526 | 193.6954 | 0.99959 | -0.01219 | 1.0009 | -0.012206
279.56 | -6.9272 | 0.037114 | 0.020365 | 195.1216 | 188.1944 | -1.6284 | -0.0084522 | 191.658 | -3.4636 | 192.8125 | 0.9931 | -0.017947 | 0.99438 | -0.01797
279.58 | -9.2014 | 0.035615 | 0.019002 | 195.0935 | 185.8921 | -1.6003 | -0.0083064 | 190.4928 | -4.6007 | 192.0264 | 0.98706 | -0.023839 | 0.98833 | -0.02387
279.6 | -11.1881 | 0.035615 | 0.017712 | 195.1851 | 183.997 | -1.6919 | -0.0087818 | 189.5911 | -5.594 | 191.4557 | 0.98239 | -0.028986 | 0.98365 | -0.029024
279.62 | -13.044 | 0.035615 | 0.016564 | 195.376 | 182.332 | -1.8828 | -0.0097727 | 188.854 | -6.522 | 191.028 | 0.97857 | -0.033795 | 0.97983 | -0.033838
279.64 | -14.5863 | 0.03374 | 0.015489 | 195.0611 | 180.4748 | -1.5679 | -0.0081382 | 187.7679 | -7.2932 | 190.199 | 0.97294 | -0.03779 | 0.9742 | -0.037839
279.66 | -16.1286 | 0.03374 | 0.014485 | 195.1405 | 179.0119 | -1.6473 | -0.0085504 | 187.0762 | -8.0643 | 189.7643 | 0.96936 | -0.041786 | 0.97061 | -0.04184
279.68 | -17.2526 | 0.032428 | 0.013696 | 194.8386 | 177.586 | -1.3454 | -0.0069833 | 186.2123 | -8.6263 | 189.0877 | 0.96488 | -0.044698 | 0.96612 | -0.044756
279.7 | -17.9584 | 0.032428 | 0.013051 | 194.5622 | 176.6038 | -1.069 | -0.0055487 | 185.583 | -8.9792 | 188.5761 | 0.96162 | -0.046527 | 0.96286 | -0.046587
279.72 | -18.7688 | 0.032428 | 0.012549 | 194.7201 | 175.9513 | -1.2269 | -0.0063683 | 185.3357 | -9.3844 | 188.4638 | 0.96034 | -0.048626 | 0.96158 | -0.048689
279.74 | -18.9518 | 0.031678 | 0.012262 | 194.2547 | 175.3029 | -0.7615 | -0.0039526 | 184.7788 | -9.4759 | 187.9374 | 0.95745 | -0.0491 | 0.95869 | -0.049164
279.76 | -18.9518 | 0.031678 | 0.01219 | 193.8156 | 174.8638 | -0.3224 | -0.0016734 | 184.3397 | -9.4759 | 187.4983 | 0.95518 | -0.0491 | 0.95641 | -0.049164
279.78 | -18.8733 | 0.031678 | 0.012119 | 193.7202 | 174.8469 | -0.227 | -0.0011782 | 184.2835 | -9.4367 | 187.4291 | 0.95489 | -0.048897 | 0.95612 | -0.04896
279.8 | -18.6642 | 0.031491 | 0.012262 | 193.5165 | 174.8523 | -0.0233 | -0.00012094 | 184.1844 | -9.3321 | 187.2951 | 0.95437 | -0.048355 | 0.9556 | -0.048418
279.82 | -17.6709 | 0.031491 | 0.012979 | 193.4707 | 175.7998 | 0.0225 | 0.00011679 | 184.6353 | -8.8354 | 187.5804 | 0.95671 | -0.045782 | 0.95794 | -0.045841
279.84 | -16.1809 | 0.032241 | 0.014126 | 192.8657 | 176.6848 | 0.6275 | 0.0032571 | 184.7753 | -8.0904 | 187.4721 | 0.95744 | -0.041922 | 0.95867 | -0.041976
279.86 | -14.717 | 0.032241 | 0.015274 | 192.2361 | 177.5191 | 1.2571 | 0.006525 | 184.8776 | -7.3585 | 187.3304 | 0.95797 | -0.038129 | 0.9592 | -0.038178
279.88 | -13.1486 | 0.032241 | 0.016349 | 192.1574 | 179.0088 | 1.3358 | 0.0069335 | 185.5831 | -6.5743 | 187.7745 | 0.96162 | -0.034066 | 0.96286 | -0.034109
279.9 | -11.1619 | 0.033553 | 0.017568 | 190.7816 | 179.6197 | 1.7116 | 0.0088841 | 185.2006 | -5.581 | 187.061 | 0.95964 | -0.028918 | 0.96088 | -0.028956
279.92 | -9.1491 | 0.033553 | 0.018859 | 190.759 | 181.6099 | 1.7342 | 0.0090014 | 186.1844 | -4.5746 | 187.7093 | 0.96474 | -0.023704 | 0.96598 | -0.023734
279.94 | -7.0056 | 0.035052 | 0.020221 | 190.327 | 183.3214 | 2.1662 | 0.011244 | 186.8242 | -3.5028 | 187.9918 | 0.96805 | -0.01815 | 0.9693 | -0.018174
279.96 | -4.7053 | 0.035052 | 0.021656 | 190.3008 | 185.5955 | 2.1924 | 0.01138 | 187.9482 | -2.3526 | 188.7324 | 0.97388 | -0.01219 | 0.97513 | -0.012206
279.98 | -2.4572 | 0.035052 | 0.02309 | 190.4899 | 188.0327 | 2.0033 | 0.010398 | 189.2613 | -1.2286 | 189.6708 | 0.98068 | -0.0063661 | 0.98194 | -0.0063743
280 | 0.052281 | 0.036552 | 0.024524 | 189.7993 | 189.8516 | 2.6939 | 0.013983 | 189.8254 | 0.02614 | 189.8167 | 0.9836 | 0.00013545 | 0.98487 | 0.00013562
280.02 | 2.3265 | 0.036552 | 0.025886 | 190.3136 | 192.6401 | 2.1796 | 0.011313 | 191.4768 | 1.1632 | 191.0891 | 0.99216 | 0.0060275 | 0.99344 | 0.0060353
280.04 | 4.7053 | 0.038239 | 0.02732 | 189.2764 | 193.9817 | 2.2168 | 0.011506 | 191.629 | 2.3526 | 190.8448 | 0.99295 | 0.01219 | 0.99423 | 0.012206
280.06 | 7.0056 | 0.038239 | 0.028683 | 189.3442 | 196.3498 | 2.149 | 0.011154 | 192.847 | 3.5028 | 191.6794 | 0.99926 | 0.01815 | 1.0005 | 0.018174
280.08 | 9.0968 | 0.038239 | 0.029902 | 189.346 | 198.4428 | 2.1472 | 0.011145 | 193.8944 | 4.5484 | 192.3783 | 1.0047 | 0.023568 | 1.006 | 0.023599
280.1 | 11.2142 | 0.040113 | 0.031264 | 189.6948 | 200.909 | 1.7984 | 0.0093346 | 195.3019 | 5.6071 | 193.4329 | 1.012 | 0.029054 | 1.0133 | 0.029091
280.12 | 12.9133 | 0.040113 | 0.032268 | 189.4649 | 202.3782 | 2.0283 | 0.010528 | 195.9216 | 6.4567 | 193.7693 | 1.0152 | 0.033456 | 1.0165 | 0.033499
280.14 | 14.5602 | 0.040113 | 0.033416 | 189.8122 | 204.3724 | 1.681 | 0.0087253 | 197.0923 | 7.2801 | 194.6656 | 1.0213 | 0.037723 | 1.0226 | 0.037771
280.16 | 15.9195 | 0.0418 | 0.034204 | 189.6719 | 205.5914 | 1.8213 | 0.0094535 | 197.6316 | 7.9597 | 194.9784 | 1.0241 | 0.041244 | 1.0254 | 0.041297
280.18 | 17.0697 | 0.0418 | 0.034921 | 189.4028 | 206.4725 | 2.0904 | 0.01085 | 197.9376 | 8.5348 | 195.0927 | 1.0256 | 0.044224 | 1.027 | 0.044281
280.2 | 18.0368 | 0.042737 | 0.035495 | 189.9805 | 208.0173 | 1.5127 | 0.0078517 | 198.9989 | 9.0184 | 195.9928 | 1.0311 | 0.04673 | 1.0325 | 0.04679
280.22 | 18.6642 | 0.042737 | 0.035925 | 190.1622 | 208.8264 | 1.331 | 0.0069086 | 199.4943 | 9.3321 | 196.3836 | 1.0337 | 0.048355 | 1.035 | 0.048418
280.24 | 18.8733 | 0.042737 | 0.036212 | 190.4642 | 209.3375 | 1.029 | 0.005341 | 199.9009 | 9.4367 | 196.7553 | 1.0358 | 0.048897 | 1.0371 | 0.04896
280.26 | 18.9256 | 0.043112 | 0.036356 | 190.6703 | 209.5959 | 0.8229 | 0.0042713 | 200.1331 | 9.4628 | 196.9788 | 1.037 | 0.049033 | 1.0383 | 0.049096
280.28 | 18.7165 | 0.043112 | 0.036212 | 190.7089 | 209.4254 | 0.7843 | 0.0040709 | 200.0671 | 9.3582 | 196.9477 | 1.0367 | 0.048491 | 1.038 | 0.048553
280.3 | 18.3244 | 0.0433 | 0.036069 | 191.0217 | 209.3461 | 0.4715 | 0.0024473 | 200.1839 | 9.1622 | 197.1298 | 1.0373 | 0.047475 | 1.0386 | 0.047536
280.32 | 17.4618 | 0.0433 | 0.035495 | 191.3865 | 208.8483 | 0.1067 | 0.00055383 | 200.1174 | 8.7309 | 197.2071 | 1.0369 | 0.04524 | 1.0383 | 0.045298
280.34 | 16.1286 | 0.0433 | 0.034563 | 191.5685 | 207.6971 | -0.0753 | -0.00039085 | 199.6328 | 8.0643 | 196.9447 | 1.0344 | 0.041786 | 1.0358 | 0.04184
280.36 | 14.717 | 0.042175 | 0.033487 | 192.0167 | 206.7337 | -0.5235 | -0.0027172 | 199.3752 | 7.3585 | 196.9224 | 1.0331 | 0.038129 | 1.0344 | 0.038178
280.38 | 12.9918 | 0.042175 | 0.03234 | 192.2931 | 205.2849 | -0.7999 | -0.0041519 | 198.789 | 6.4959 | 196.6237 | 1.03 | 0.033659 | 1.0314 | 0.033703
280.4 | 11.1881 | 0.040863 | 0.031193 | 193.1926 | 204.3807 | -0.6994 | -0.0036303 | 198.7866 | 5.594 | 196.922 | 1.03 | 0.028986 | 1.0314 | 0.029024
280.42 | 9.0707 | 0.040863 | 0.029902 | 193.4885 | 202.5592 | -0.9953 | -0.0051661 | 198.0239 | 4.5354 | 196.5121 | 1.0261 | 0.0235 | 1.0274 | 0.023531
280.44 | 6.9272 | 0.040863 | 0.028611 | 193.7928 | 200.72 | -1.2996 | -0.0067456 | 197.2564 | 3.4636 | 196.1019 | 1.0221 | 0.017947 | 1.0234 | 0.01797
280.46 | 4.6007 | 0.039363 | 0.027249 | 193.8366 | 198.4373 | -1.3434 | -0.006973 | 196.137 | 2.3004 | 195.3702 | 1.0163 | 0.01192 | 1.0176 | 0.011935
280.48 | 2.2742 | 0.039363 | 0.025815 | 193.9002 | 196.1744 | -1.407 | -0.0073031 | 195.0373 | 1.1371 | 194.6583 | 1.0106 | 0.005892 | 1.0119 | 0.0058996
280.5 | 0 | 0.039363 | 0.024452 | 193.7769 | 193.7769 | -1.2837 | -0.0066631 | 193.7769 | 0 | 193.7769 | 1.0041 | 0 | 1.0054 | 0
280.52 | -2.4572 | 0.037302 | 0.023018 | 195.0264 | 192.5692 | -1.5332 | -0.0079581 | 193.7978 | -1.2286 | 194.2073 | 1.0042 | -0.0063661 | 1.0055 | -0.0063743
280.54 | -4.7314 | 0.037302 | 0.021656 | 195.0218 | 190.2904 | -1.5286 | -0.0079342 | 192.6561 | -2.3657 | 193.4447 | 0.99827 | -0.012258 | 0.99956 | -0.012274
280.56 | -6.9272 | 0.035802 | 0.020365 | 194.9106 | 187.9834 | -1.4174 | -0.007357 | 191.447 | -3.4636 | 192.6015 | 0.99201 | -0.017947 | 0.99328 | -0.01797
280.58 | -9.3321 | 0.035802 | 0.018931 | 194.913 | 185.5809 | -1.4198 | -0.0073695 | 190.2469 | -4.6661 | 191.8023 | 0.98579 | -0.024178 | 0.98706 | -0.024209
280.6 | -11.1619 | 0.035802 | 0.01764 | 195.1375 | 183.9756 | -1.6443 | -0.0085348 | 189.5565 | -5.581 | 191.4169 | 0.98221 | -0.028918 | 0.98348 | -0.028956
280.62 | -13.0702 | 0.034302 | 0.016493 | 194.9894 | 181.9192 | -1.4962 | -0.0077661 | 188.4543 | -6.5351 | 190.6327 | 0.9765 | -0.033862 | 0.97776 | -0.033906
280.64 | -14.5602 | 0.034302 | 0.015489 | 194.6975 | 180.1373 | -1.2043 | -0.0062509 | 187.4174 | -7.2801 | 189.8441 | 0.97113 | -0.037723 | 0.97238 | -0.037771
280.66 | -16.1025 | 0.034302 | 0.014413 | 194.5981 | 178.4956 | -1.1049 | -0.005735 | 186.5469 | -8.0512 | 189.2306 | 0.96661 | -0.041718 | 0.96786 | -0.041772
280.68 | -17.3311 | 0.03299 | 0.013624 | 194.8099 | 177.4788 | -1.3167 | -0.0068344 | 186.1444 | -8.6655 | 189.0329 | 0.96453 | -0.044901 | 0.96577 | -0.044959
280.7 | -18.0368 | 0.03299 | 0.013051 | 194.5122 | 176.4754 | -1.019 | -0.0052891 | 185.4938 | -9.0184 | 188.4999 | 0.96116 | -0.04673 | 0.9624 | -0.04679
280.72 | -18.6381 | 0.031866 | 0.012549 | 194.4885 | 175.8504 | -0.9953 | -0.0051661 | 185.1695 | -9.319 | 188.2758 | 0.95948 | -0.048288 | 0.96071 | -0.04835
280.74 | -19.0302 | 0.031866 | 0.01219 | 194.2357 | 175.2055 | -0.7425 | -0.003854 | 184.7206 | -9.5151 | 187.8923 | 0.95715 | -0.049304 | 0.95839 | -0.049367
280.76 | -18.9518 | 0.031866 | 0.012119 | 194.3901 | 175.4383 | -0.8969 | -0.0046554 | 184.9142 | -9.4759 | 188.0728 | 0.95816 | -0.0491 | 0.95939 | -0.049164
280.78 | -18.9779 | 0.031491 | 0.012047 | 193.7471 | 174.7692 | -0.2539 | -0.0013179 | 184.2582 | -9.4889 | 187.4211 | 0.95476 | -0.049168 | 0.95599 | -0.049231
280.8 | -18.6642 | 0.031491 | 0.012262 | 193.732 | 175.0678 | -0.2388 | -0.0012395 | 184.3999 | -9.3321 | 187.5106 | 0.95549 | -0.048355 | 0.95672 | -0.048418
280.82 | -17.7232 | 0.031866 | 0.012979 | 193.3128 | 175.5896 | 0.1804 | 0.00093637 | 184.4512 | -8.8616 | 187.4051 | 0.95576 | -0.045917 | 0.95699 | -0.045976
280.84 | -16.3116 | 0.031866 | 0.014126 | 193.0372 | 176.7256 | 0.456 | 0.0023669 | 184.8814 | -8.1558 | 187.6 | 0.95799 | -0.04226 | 0.95922 | -0.042315
280.86 | -14.6647 | 0.031866 | 0.015274 | 192.6528 | 177.9881 | 0.8404 | 0.0043621 | 185.3204 | -7.3324 | 187.7646 | 0.96026 | -0.037994 | 0.9615 | -0.038042
280.88 | -12.9395 | 0.033553 | 0.016493 | 191.4324 | 178.4929 | 1.0608 | 0.0055061 | 184.9627 | -6.4697 | 187.1192 | 0.95841 | -0.033524 | 0.95964 | -0.033567
280.9 | -11.1881 | 0.033553 | 0.01764 | 191.2374 | 180.0493 | 1.2558 | 0.0065183 | 185.6434 | -5.594 | 187.508 | 0.96193 | -0.028986 | 0.96317 | -0.029024
280.92 | -9.2014 | 0.033553 | 0.018859 | 191.0727 | 181.8713 | 1.4205 | 0.0073731 | 186.472 | -4.6007 | 188.0056 | 0.96623 | -0.023839 | 0.96747 | -0.02387
280.94 | -6.9272 | 0.035052 | 0.020293 | 190.7296 | 183.8024 | 1.7636 | 0.009154 | 187.266 | -3.4636 | 188.4205 | 0.97034 | -0.017947 | 0.97159 | -0.01797
280.96 | -4.6791 | 0.035052 | 0.021727 | 190.4008 | 185.7217 | 2.0924 | 0.010861 | 188.0612 | -2.3396 | 188.8411 | 0.97446 | -0.012123 | 0.97572 | -0.012138
280.98 | -2.3004 | 0.036552 | 0.023161 | 189.3802 | 187.0798 | 2.113 | 0.010968 | 188.23 | -1.1502 | 188.6134 | 0.97534 | -0.0059598 | 0.97659 | -0.0059675
281 | 0.078421 | 0.036552 | 0.024596 | 189.4117 | 189.4901 | 2.0815 | 0.010804 | 189.4509 | 0.039211 | 189.4378 | 0.98166 | 0.00020317 | 0.98293 | 0.00020344
281.02 | 2.4572 | 0.036552 | 0.025958 | 189.5447 | 192.0019 | 1.9485 | 0.010114 | 190.7733 | 1.2286 | 190.3638 | 0.98851 | 0.0063661 | 0.98979 | 0.0063743
281.04 | 4.8098 | 0.038239 | 0.02732 | 189.1599 | 193.9697 | 2.3333 | 0.012111 | 191.5648 | 2.4049 | 190.7632 | 0.99262 | 0.012461 | 0.99389 | 0.012477
281.06 | 7.0318 | 0.038239 | 0.028683 | 189.3898 | 196.4216 | 2.1034 | 0.010918 | 192.9057 | 3.5159 | 191.7337 | 0.99956 | 0.018218 | 1.0009 | 0.018241
281.08 | 9.2014 | 0.038239 | 0.030045 | 189.4462 | 198.6476 | 2.047 | 0.010625 | 194.0469 | 4.6007 | 192.5133 | 1.0055 | 0.023839 | 1.0068 | 0.02387
281.1 | 11.2142 | 0.040113 | 0.031193 | 189.2393 | 200.4535 | 2.2539 | 0.011699 | 194.8464 | 5.6071 | 192.9774 | 1.0096 | 0.029054 | 1.0109 | 0.029091
281.12 | 12.9918 | 0.040113 | 0.032268 | 189.4497 | 202.4415 | 2.0435 | 0.010607 | 195.9456 | 6.4959 | 193.7803 | 1.0153 | 0.033659 | 1.0166 | 0.033703
281.14 | 14.8216 | 0.041425 | 0.033344 | 189.4429 | 204.2645 | 2.0503 | 0.010642 | 196.8537 | 7.4108 | 194.3834 | 1.02 | 0.0384 | 1.0213 | 0.038449
281.16 | 16.0502 | 0.041425 | 0.034204 | 189.745 | 205.7952 | 1.7482 | 0.0090741 | 197.7701 | 8.0251 | 195.0951 | 1.0248 | 0.041583 | 1.0261 | 0.041637
281.18 | 17.1742 | 0.041425 | 0.034921 | 189.5765 | 206.7507 | 1.9167 | 0.0099487 | 198.1636 | 8.5871 | 195.3012 | 1.0268 | 0.044495 | 1.0281 | 0.044552
281.2 | 18.0368 | 0.04255 | 0.035567 | 189.8651 | 207.9019 | 1.6281 | 0.0084507 | 198.8835 | 9.0184 | 195.8774 | 1.0305 | 0.04673 | 1.0319 | 0.04679
281.22 | 18.6119 | 0.04255 | 0.036069 | 190.2452 | 208.8571 | 1.248 | 0.0064778 | 199.5512 | 9.306 | 196.4492 | 1.034 | 0.04822 | 1.0353 | 0.048282
281.24 | 19.0302 | 0.0433 | 0.036284 | 190.2648 | 209.295 | 1.2284 | 0.006376 | 199.7799 | 9.5151 | 196.6082 | 1.0352 | 0.049304 | 1.0365 | 0.049367
281.26 | 18.8472 | 0.0433 | 0.036356 | 190.7589 | 209.6061 | 0.7343 | 0.0038114 | 200.1825 | 9.4236 | 197.0413 | 1.0373 | 0.048829 | 1.0386 | 0.048892
281.28 | 18.6904 | 0.0433 | 0.036284 | 190.8181 | 209.5085 | 0.6751 | 0.0035041 | 200.1633 | 9.3452 | 197.0482 | 1.0372 | 0.048423 | 1.0385 | 0.048486
281.3 | 18.3767 | 0.0433 | 0.03614 | 190.7327 | 209.1094 | 0.7605 | 0.0039474 | 199.921 | 9.1883 | 196.8583 | 1.0359 | 0.04761 | 1.0372 | 0.047672
281.32 | 17.514 | 0.0433 | 0.035567 | 191.4109 | 208.9249 | 0.0823 | 0.00042718 | 200.1679 | 8.757 | 197.2489 | 1.0372 | 0.045376 | 1.0385 | 0.045434
281.34 | 16.1809 | 0.0433 | 0.034563 | 191.6172 | 207.7981 | -0.124 | -0.00064362 | 199.7076 | 8.0904 | 197.0108 | 1.0348 | 0.041922 | 1.0361 | 0.041976
281.36 | 14.6125 | 0.042737 | 0.033487 | 192.9913 | 207.6038 | -0.4981 | -0.0025854 | 200.2975 | 7.3062 | 197.8621 | 1.0379 | 0.037858 | 1.0392 | 0.037907
281.38 | 13.1225 | 0.042737 | 0.03234 | 193.0948 | 206.2173 | -0.6016 | -0.0031226 | 199.656 | 6.5612 | 197.469 | 1.0345 | 0.033998 | 1.0359 | 0.034042
281.4 | 11.2142 | 0.041425 | 0.031193 | 193.5568 | 204.771 | -1.0636 | -0.0055206 | 199.1639 | 5.6071 | 197.2949 | 1.032 | 0.029054 | 1.0333 | 0.029091
281.42 | 9.123 | 0.041425 | 0.029902 | 193.5994 | 202.7224 | -1.1062 | -0.0057418 | 198.1609 | 4.5615 | 196.6404 | 1.0268 | 0.023636 | 1.0281 | 0.023666
281.44 | 7.0318 | 0.041425 | 0.028683 | 193.6934 | 200.7252 | -1.2002 | -0.0062297 | 197.2093 | 3.5159 | 196.0373 | 1.0219 | 0.018218 | 1.0232 | 0.018241
281.46 | 4.6791 | 0.039551 | 0.027249 | 193.7233 | 198.4024 | -1.2301 | -0.0063849 | 196.0629 | 2.3396 | 195.283 | 1.0159 | 0.012123 | 1.0172 | 0.012138
281.48 | 2.2481 | 0.039551 | 0.025815 | 194.1331 | 196.3812 | -1.6399 | -0.0085119 | 195.2571 | 1.124 | 194.8825 | 1.0117 | 0.0058243 | 1.0131 | 0.0058318
281.5 | 0 | 0.039551 | 0.024452 | 194.0417 | 194.0417 | -1.5485 | -0.0080375 | 194.0417 | 0 | 194.0417 | 1.0055 | 0 | 1.0067 | 0
281.52 | -2.5356 | 0.038051 | 0.023018 | 193.9314 | 191.3958 | -1.4382 | -0.007465 | 192.6636 | -1.2678 | 193.0862 | 0.99831 | -0.0065693 | 0.9996 | -0.0065778
281.54 | -4.836 | 0.038051 | 0.021656 | 194.0521 | 189.2161 | -1.5589 | -0.0080915 | 191.6341 | -2.418 | 192.4401 | 0.99298 | -0.012529 | 0.99425 | -0.012545
281.56 | -6.9011 | 0.036177 | 0.020365 | 194.8794 | 187.9783 | -1.3862 | -0.0071951 | 191.4289 | -3.4505 | 192.579 | 0.99191 | -0.017879 | 0.99319 | -0.017902
281.58 | -9.1491 | 0.036177 | 0.019002 | 195.1539 | 186.0048 | -1.6607 | -0.0086199 | 190.5793 | -4.5746 | 192.1042 | 0.98751 | -0.023704 | 0.98878 | -0.023734
281.6 | -11.2665 | 0.036177 | 0.01764 | 195.0405 | 183.774 | -1.5473 | -0.0080313 | 189.4073 | -5.6332 | 191.285 | 0.98144 | -0.029189 | 0.9827 | -0.029227
281.62 | -13.0702 | 0.034302 | 0.016493 | 195.1461 | 182.0759 | -1.6529 | -0.0085794 | 188.611 | -6.5351 | 190.7894 | 0.97731 | -0.033862 | 0.97857 | -0.033906
281.64 | -14.5863 | 0.034302 | 0.015489 | 195.0361 | 180.4498 | -1.5429 | -0.0080085 | 187.7429 | -7.2932 | 190.174 | 0.97281 | -0.03779 | 0.97407 | -0.037839
281.66 | -16.024 | 0.03299 | 0.014485 | 194.642 | 178.618 | -1.1488 | -0.0059629 | 186.63 | -8.012 | 189.3007 | 0.96705 | -0.041515 | 0.96829 | -0.041569
281.68 | -17.2265 | 0.03299 | 0.013768 | 194.8648 | 177.6383 | -1.3716 | -0.0071193 | 186.2516 | -8.6132 | 189.1226 | 0.96508 | -0.044631 | 0.96633 | -0.044688
281.7 | -18.063 | 0.03299 | 0.013051 | 194.6689 | 176.6059 | -1.1757 | -0.0061025 | 185.6374 | -9.0315 | 188.6479 | 0.9619 | -0.046798 | 0.96314 | -0.046858
281.72 | -18.7426 | 0.032053 | 0.012549 | 194.5994 | 175.8568 | -1.1062 | -0.0057418 | 185.2281 | -9.3713 | 188.3519 | 0.95978 | -0.048559 | 0.96102 | -0.048621
281.74 | -19.0302 | 0.032053 | 0.012262 | 194.3945 | 175.3643 | -0.9013 | -0.0046782 | 184.8794 | -9.5151 | 188.0511 | 0.95797 | -0.049304 | 0.95921 | -0.049367
281.76 | -19.1347 | 0.032053 | 0.01219 | 194.1188 | 174.9841 | -0.6256 | -0.0032472 | 184.5514 | -9.5674 | 187.7406 | 0.95628 | -0.049574 | 0.95751 | -0.049638
281.78 | -18.8995 | 0.031678 | 0.012119 | 193.8179 | 174.9184 | -0.3247 | -0.0016854 | 184.3682 | -9.4497 | 187.5181 | 0.95533 | -0.048965 | 0.95656 | -0.049028
281.8 | -18.5597 | 0.031678 | 0.012262 | 193.8474 | 175.2877 | -0.3542 | -0.0018385 | 184.5676 | -9.2798 | 187.6608 | 0.95636 | -0.048085 | 0.95759 | -0.048146
281.82 | -17.697 | 0.032053 | 0.013051 | 193.4794 | 175.7824 | 0.0138 | 7.1629e-05 | 184.6309 | -8.8485 | 187.5804 | 0.95669 | -0.04585 | 0.95792 | -0.045909
281.84 | -16.2332 | 0.032053 | 0.014126 | 193.1263 | 176.8931 | 0.3669 | 0.0019044 | 185.0097 | -8.1166 | 187.7152 | 0.95865 | -0.042057 | 0.95989 | -0.042111
281.86 | -14.6386 | 0.032053 | 0.015274 | 192.6013 | 177.9627 | 0.8919 | 0.0046294 | 185.282 | -7.3193 | 187.7218 | 0.96006 | -0.037926 | 0.9613 | -0.037975
281.88 | -13.0702 | 0.03299 | 0.016493 | 191.2458 | 178.1756 | 1.2474 | 0.0064747 | 184.7107 | -6.5351 | 186.8891 | 0.9571 | -0.033862 | 0.95833 | -0.033906
281.9 | -11.1358 | 0.03299 | 0.017712 | 191.2751 | 180.1393 | 1.2181 | 0.0063226 | 185.7072 | -5.5679 | 187.5632 | 0.96226 | -0.028851 | 0.9635 | -0.028888
281.92 | -9.2014 | 0.03299 | 0.018931 | 191.1238 | 181.9224 | 1.3694 | 0.0071079 | 186.5231 | -4.6007 | 188.0567 | 0.96649 | -0.023839 | 0.96774 | -0.02387
281.94 | -7.0579 | 0.03449 | 0.020293 | 190.6276 | 183.5697 | 1.8656 | 0.0096834 | 187.0987 | -3.5289 | 188.275 | 0.96947 | -0.018286 | 0.97072 | -0.018309
281.96 | -4.5746 | 0.03449 | 0.021727 | 190.563 | 185.9884 | 1.9302 | 0.010019 | 188.2757 | -2.2873 | 189.0381 | 0.97557 | -0.011852 | 0.97683 | -0.011867
281.98 | -2.4572 | 0.036552 | 0.023161 | 189.772 | 187.3148 | 1.7212 | 0.0089339 | 188.5434 | -1.2286 | 188.9529 | 0.97696 | -0.0063661 | 0.97822 | -0.0063743
282 | 0.02614 | 0.036552 | 0.024596 | 189.4411 | 189.4672 | 2.0521 | 0.010651 | 189.4542 | 0.01307 | 189.4498 | 0.98168 | 6.7725e-05 | 0.98294 | 6.7812e-05
282.02 | 2.2742 | 0.036552 | 0.025958 | 189.3746 | 191.6488 | 2.1186 | 0.010997 | 190.5117 | 1.1371 | 190.1327 | 0.98716 | 0.005892 | 0.98843 | 0.0058996
282.04 | 4.8098 | 0.038239 | 0.027392 | 189.3508 | 194.1606 | 2.1424 | 0.01112 | 191.7557 | 2.4049 | 190.9541 | 0.99361 | 0.012461 | 0.99489 | 0.012477
282.06 | 7.1102 | 0.038239 | 0.028826 | 189.2949 | 196.4051 | 2.1983 | 0.01141 | 192.85 | 3.5551 | 191.665 | 0.99928 | 0.018421 | 1.0006 | 0.018445
282.08 | 9.2798 | 0.039926 | 0.030117 | 189.4783 | 198.7581 | 2.0149 | 0.010458 | 194.1182 | 4.6399 | 192.5716 | 1.0058 | 0.024042 | 1.0071 | 0.024073
282.1 | 11.0051 | 0.039926 | 0.031336 | 189.6778 | 200.6829 | 1.8154 | 0.0094229 | 195.1803 | 5.5025 | 193.3462 | 1.0114 | 0.028512 | 1.0127 | 0.028549
282.12 | 12.9918 | 0.039926 | 0.032412 | 189.7212 | 202.713 | 1.772 | 0.0091976 | 196.2171 | 6.4959 | 194.0518 | 1.0167 | 0.033659 | 1.018 | 0.033703
282.14 | 14.6125 | 0.041613 | 0.033487 | 189.7054 | 204.3179 | 1.7878 | 0.0092796 | 197.0116 | 7.3062 | 194.5762 | 1.0208 | 0.037858 | 1.0222 | 0.037907
282.16 | 16.0502 | 0.041613 | 0.034276 | 189.6382 | 205.6884 | 1.855 | 0.0096284 | 197.6633 | 8.0251 | 194.9883 | 1.0242 | 0.041583 | 1.0255 | 0.041637
282.18 | 17.2265 | 0.041613 | 0.035065 | 189.9998 | 207.2263 | 1.4934 | 0.0077515 | 198.613 | 8.6132 | 195.742 | 1.0291 | 0.044631 | 1.0305 | 0.044688
282.2 | 18.063 | 0.042737 | 0.03571 | 190.1934 | 208.2564 | 1.2998 | 0.0067466 | 199.2249 | 9.0315 | 196.2144 | 1.0323 | 0.046798 | 1.0336 | 0.046858
282.22 | 18.4812 | 0.042737 | 0.036069 | 190.4472 | 208.9284 | 1.046 | 0.0054293 | 199.6878 | 9.2406 | 196.6076 | 1.0347 | 0.047881 | 1.036 | 0.047943
282.24 | 19.1086 | 0.0433 | 0.036427 | 190.3867 | 209.4953 | 1.1065 | 0.0057433 | 199.941 | 9.5543 | 196.7562 | 1.036 | 0.049507 | 1.0374 | 0.049571
282.26 | 18.8995 | 0.0433 | 0.036427 | 190.6308 | 209.5303 | 0.8624 | 0.0044763 | 200.0805 | 9.4497 | 196.9306 | 1.0367 | 0.048965 | 1.0381 | 0.049028
282.28 | 18.7165 | 0.0433 | 0.036356 | 191.0446 | 209.7611 | 0.4486 | 0.0023285 | 200.4028 | 9.3582 | 197.2834 | 1.0384 | 0.048491 | 1.0397 | 0.048553
282.3 | 18.2982 | 0.0433 | 0.03614 | 191.2275 | 209.5257 | 0.2657 | 0.0013791 | 200.3766 | 9.1491 | 197.3269 | 1.0383 | 0.047407 | 1.0396 | 0.047468
282.32 | 17.5663 | 0.0433 | 0.035567 | 191.4849 | 209.0512 | 0.0083 | 4.3081e-05 | 200.2681 | 8.7832 | 197.3403 | 1.0377 | 0.045511 | 1.039 | 0.04557
282.34 | 16.1025 | 0.042737 | 0.034563 | 192.5341 | 208.6366 | -0.0409 | -0.00021229 | 200.5853 | 8.0512 | 197.9016 | 1.0394 | 0.041718 | 1.0407 | 0.041772
282.36 | 14.6909 | 0.042737 | 0.033487 | 192.7362 | 207.4271 | -0.243 | -0.0012613 | 200.0816 | 7.3454 | 197.6332 | 1.0367 | 0.038061 | 1.0381 | 0.03811
282.38 | 12.9133 | 0.042737 | 0.03234 | 193.2678 | 206.1811 | -0.7746 | -0.0040206 | 199.7245 | 6.4567 | 197.5722 | 1.0349 | 0.033456 | 1.0362 | 0.033499
282.4 | 11.1358 | 0.041613 | 0.031193 | 193.4828 | 204.6186 | -0.9896 | -0.0051365 | 199.0507 | 5.5679 | 197.1947 | 1.0314 | 0.028851 | 1.0327 | 0.028888
282.42 | 9.0446 | 0.041613 | 0.030045 | 193.3932 | 202.4378 | -0.9 | -0.0046715 | 197.9155 | 4.5223 | 196.4081 | 1.0255 | 0.023433 | 1.0268 | 0.023463
282.44 | 7.0056 | 0.041613 | 0.028755 | 193.6561 | 200.6617 | -1.1629 | -0.0060361 | 197.1589 | 3.5028 | 195.9913 | 1.0216 | 0.01815 | 1.0229 | 0.018174
282.46 | 4.653 | 0.039926 | 0.02732 | 193.9807 | 198.6337 | -1.4875 | -0.0077209 | 196.3072 | 2.3265 | 195.5317 | 1.0172 | 0.012055 | 1.0185 | 0.012071
282.48 | 2.4311 | 0.039926 | 0.025958 | 193.9264 | 196.3575 | -1.4332 | -0.0074391 | 195.1419 | 1.2155 | 194.7368 | 1.0112 | 0.0062984 | 1.0125 | 0.0063065
282.5 | -0.02614 | 0.038239 | 0.024452 | 194.3376 | 194.3115 | -1.8444 | -0.0095734 | 194.3245 | -0.01307 | 194.3289 | 1.0069 | -6.7725e-05 | 1.0082 | -6.7812e-05
282.52 | -2.3526 | 0.038239 | 0.02309 | 194.1015 | 191.7489 | -1.6083 | -0.0083479 | 192.9252 | -1.1763 | 193.3173 | 0.99966 | -0.0060952 | 1.001 | -0.0061031
282.54 | -4.7314 | 0.038239 | 0.021799 | 194.0741 | 189.3427 | -1.5809 | -0.0082057 | 191.7084 | -2.3657 | 192.497 | 0.99336 | -0.012258 | 0.99464 | -0.012274
282.56 | -7.0318 | 0.036177 | 0.020365 | 195.0759 | 188.0441 | -1.5827 | -0.008215 | 191.56 | -3.5159 | 192.732 | 0.99259 | -0.018218 | 0.99387 | -0.018241
282.58 | -9.1753 | 0.036177 | 0.019074 | 195.0447 | 185.8694 | -1.5515 | -0.0080531 | 190.4571 | -4.5876 | 191.9863 | 0.98688 | -0.023771 | 0.98815 | -0.023802
282.6 | -11.2926 | 0.036177 | 0.017712 | 195.0778 | 183.7852 | -1.5846 | -0.0082249 | 189.4315 | -5.6463 | 191.3136 | 0.98156 | -0.029257 | 0.98283 | -0.029295
282.62 | -12.9395 | 0.034865 | 0.016636 | 194.866 | 181.9265 | -1.3728 | -0.0071256 | 188.3963 | -6.4697 | 190.5528 | 0.9762 | -0.033524 | 0.97746 | -0.033567
282.64 | -14.6647 | 0.034865 | 0.015489 | 194.954 | 180.2893 | -1.4608 | -0.0075823 | 187.6216 | -7.3324 | 190.0658 | 0.97218 | -0.037994 | 0.97344 | -0.038042
282.66 | -16.0502 | 0.033553 | 0.014628 | 194.8716 | 178.8214 | -1.3784 | -0.0071546 | 186.8465 | -8.0251 | 189.5215 | 0.96817 | -0.041583 | 0.96941 | -0.041637
282.68 | -17.3049 | 0.033553 | 0.013696 | 194.8762 | 177.5713 | -1.383 | -0.0071785 | 186.2237 | -8.6525 | 189.1079 | 0.96494 | -0.044834 | 0.96618 | -0.044892
282.7 | -17.9061 | 0.033553 | 0.013194 | 194.484 | 176.5779 | -0.9908 | -0.0051428 | 185.5309 | -8.9531 | 188.5153 | 0.96135 | -0.046391 | 0.96259 | -0.046451
282.72 | -18.5858 | 0.032428 | 0.012692 | 194.2731 | 175.6873 | -0.7799 | -0.0040481 | 184.9802 | -9.2929 | 188.0778 | 0.9585 | -0.048152 | 0.95973 | -0.048214
282.74 | -18.9779 | 0.032428 | 0.012334 | 194.2535 | 175.2756 | -0.7603 | -0.0039464 | 184.7646 | -9.4889 | 187.9275 | 0.95738 | -0.049168 | 0.95861 | -0.049231
282.76 | -18.9779 | 0.032053 | 0.012334 | 193.9863 | 175.0084 | -0.4931 | -0.0025594 | 184.4974 | -9.4889 | 187.6603 | 0.956 | -0.049168 | 0.95723 | -0.049231
282.78 | -18.8733 | 0.032053 | 0.012262 | 194.0023 | 175.129 | -0.5091 | -0.0026425 | 184.5656 | -9.4367 | 187.7112 | 0.95635 | -0.048897 | 0.95758 | -0.04896
282.8 | -18.6904 | 0.032053 | 0.012405 | 193.7983 | 175.1079 | -0.3051 | -0.0015836 | 184.4531 | -9.3452 | 187.5682 | 0.95577 | -0.048423 | 0.957 | -0.048486
282.82 | -17.697 | 0.032241 | 0.013122 | 193.5763 | 175.8793 | -0.0831 | -0.00043133 | 184.7278 | -8.8485 | 187.6773 | 0.95719 | -0.04585 | 0.95842 | -0.045909
282.84 | -16.3377 | 0.032241 | 0.014341 | 193.1085 | 176.7708 | 0.3847 | 0.0019968 | 184.9396 | -8.1689 | 187.6626 | 0.95829 | -0.042328 | 0.95952 | -0.042382
282.86 | -14.6909 | 0.032241 | 0.015417 | 192.8113 | 178.1204 | 0.6819 | 0.0035394 | 185.4659 | -7.3454 | 187.9143 | 0.96101 | -0.038061 | 0.96225 | -0.03811
282.88 | -12.9918 | 0.033365 | 0.016564 | 192.3733 | 179.3815 | 1.1199 | 0.0058129 | 185.8774 | -6.4959 | 188.0427 | 0.96315 | -0.033659 | 0.96439 | -0.033703
282.9 | -11.2142 | 0.033365 | 0.017712 | 192.3561 | 181.1419 | 1.1371 | 0.0059021 | 186.749 | -5.6071 | 188.618 | 0.96766 | -0.029054 | 0.96891 | -0.029091
282.92 | -9.2275 | 0.035052 | 0.019074 | 191.2831 | 182.0556 | 1.2101 | 0.0062811 | 186.6693 | -4.6138 | 188.2073 | 0.96725 | -0.023907 | 0.9685 | -0.023938
282.94 | -6.9011 | 0.035052 | 0.020437 | 190.9383 | 184.0372 | 1.5549 | 0.0080707 | 187.4878 | -3.4505 | 188.6379 | 0.97149 | -0.017879 | 0.97274 | -0.017902
282.96 | -4.653 | 0.035052 | 0.021871 | 190.8804 | 186.2274 | 1.6128 | 0.0083713 | 188.5539 | -2.3265 | 189.3294 | 0.97701 | -0.012055 | 0.97827 | -0.012071
282.98 | -2.4049 | 0.036739 | 0.023305 | 190.707 | 188.3021 | 1.7862 | 0.0092713 | 189.5045 | -1.2025 | 189.9054 | 0.98194 | -0.0062307 | 0.98321 | -0.0062387
283 | 0.02614 | 0.036739 | 0.024739 | 190.682 | 190.7081 | 1.8112 | 0.0094011 | 190.6951 | 0.01307 | 190.6907 | 0.98811 | 6.7725e-05 | 0.98938 | 6.7812e-05
283.02 | 2.3004 | 0.038426 | 0.02603 | 189.7548 | 192.0552 | 1.7384 | 0.0090232 | 190.905 | 1.1502 | 190.5216 | 0.9892 | 0.0059598 | 0.99047 | 0.0059675
283.04 | 4.7314 | 0.038426 | 0.027464 | 189.4587 | 194.1901 | 2.0345 | 0.01056 | 191.8244 | 2.3657 | 191.0358 | 0.99396 | 0.012258 | 0.99524 | 0.012274
283.06 | 7.0056 | 0.038426 | 0.028898 | 189.6719 | 196.6775 | 1.8213 | 0.0094535 | 193.1747 | 3.5028 | 192.0071 | 1.001 | 0.01815 | 1.0022 | 0.018174
283.08 | 9.1753 | 0.040301 | 0.030189 | 189.6035 | 198.7788 | 1.8897 | 0.0098085 | 194.1911 | 4.5876 | 192.6619 | 1.0062 | 0.023771 | 1.0075 | 0.023802
283.1 | 11.1358 | 0.040301 | 0.031336 | 190.0043 | 201.1401 | 1.4889 | 0.0077282 | 195.5722 | 5.5679 | 193.7162 | 1.0134 | 0.028851 | 1.0147 | 0.028888
283.12 | 12.8872 | 0.040301 | 0.032412 | 190.0062 | 202.8934 | 1.487 | 0.0077183 | 196.4498 | 6.4436 | 194.3019 | 1.0179 | 0.033388 | 1.0192 | 0.033431
283.14 | 14.6909 | 0.041613 | 0.033487 | 189.9707 | 204.6616 | 1.5225 | 0.0079026 | 197.3161 | 7.3454 | 194.8677 | 1.0224 | 0.038061 | 1.0237 | 0.03811
283.16 | 15.9979 | 0.041613 | 0.034419 | 190.0477 | 206.0456 | 1.4455 | 0.0075029 | 198.0466 | 7.9989 | 195.3803 | 1.0262 | 0.041448 | 1.0275 | 0.041501
283.18 | 17.1219 | 0.042737 | 0.035137 | 190.0927 | 207.2146 | 1.4005 | 0.0072693 | 198.6537 | 8.561 | 195.8 | 1.0293 | 0.04436 | 1.0307 | 0.044417
283.2 | 18.1153 | 0.042737 | 0.03571 | 190.2947 | 208.41 | 1.1985 | 0.0062208 | 199.3523 | 9.0576 | 196.3331 | 1.033 | 0.046933 | 1.0343 | 0.046994
283.22 | 18.6381 | 0.042737 | 0.036212 | 190.5955 | 209.2336 | 0.8977 | 0.0046595 | 199.9145 | 9.319 | 196.8082 | 1.0359 | 0.048288 | 1.0372 | 0.04835
283.24 | 18.8211 | 0.043487 | 0.036356 | 190.5514 | 209.3725 | 0.9418 | 0.0048884 | 199.9619 | 9.4105 | 196.8251 | 1.0361 | 0.048762 | 1.0375 | 0.048825
283.26 | 18.8733 | 0.043487 | 0.036427 | 190.7589 | 209.6322 | 0.7343 | 0.0038114 | 200.1956 | 9.4367 | 197.05 | 1.0373 | 0.048897 | 1.0387 | 0.04896
283.28 | 18.6381 | 0.043487 | 0.036356 | 191.2189 | 209.857 | 0.2743 | 0.0014238 | 200.5379 | 9.319 | 197.4316 | 1.0391 | 0.048288 | 1.0405 | 0.04835
283.3 | 18.3505 | 0.043675 | 0.036212 | 191.1591 | 209.5096 | 0.3341 | 0.0017342 | 200.3344 | 9.1753 | 197.2759 | 1.0381 | 0.047543 | 1.0394 | 0.047604
283.32 | 17.4879 | 0.043675 | 0.035567 | 191.3256 | 208.8135 | 0.1676 | 0.00086993 | 200.0695 | 8.7439 | 197.1549 | 1.0367 | 0.045308 | 1.038 | 0.045366
283.34 | 16.1547 | 0.043112 | 0.034563 | 191.8149 | 207.9696 | -0.3217 | -0.0016698 | 199.8923 | 8.0774 | 197.1998 | 1.0358 | 0.041854 | 1.0371 | 0.041908
283.36 | 14.6647 | 0.043112 | 0.033631 | 192.3439 | 207.0086 | -0.8507 | -0.0044156 | 199.6763 | 7.3324 | 197.2321 | 1.0346 | 0.037994 | 1.036 | 0.038042
283.38 | 13.044 | 0.043112 | 0.032412 | 192.3505 | 205.3945 | -0.8573 | -0.0044498 | 198.8725 | 6.522 | 196.6985 | 1.0305 | 0.033795 | 1.0318 | 0.033838
283.4 | 11.1619 | 0.041613 | 0.031264 | 193.7191 | 204.881 | -1.2259 | -0.0063631 | 199.3001 | 5.581 | 197.4397 | 1.0327 | 0.028918 | 1.034 | 0.028956
283.42 | 9.0968 | 0.041613 | 0.030045 | 193.7471 | 202.8439 | -1.2539 | -0.0065084 | 198.2955 | 4.5484 | 196.7794 | 1.0275 | 0.023568 | 1.0288 | 0.023599
283.44 | 7.0318 | 0.041613 | 0.028755 | 193.9412 | 200.973 | -1.448 | -0.0075159 | 197.4571 | 3.5159 | 196.2851 | 1.0231 | 0.018218 | 1.0245 | 0.018241
283.46 | 4.6791 | 0.040113 | 0.027392 | 193.9948 | 198.6739 | -1.5016 | -0.0077941 | 196.3344 | 2.3396 | 195.5545 | 1.0173 | 0.012123 | 1.0186 | 0.012138
283.48 | 2.2742 | 0.040113 | 0.025886 | 194.1788 | 196.453 | -1.6856 | -0.0087491 | 195.3159 | 1.1371 | 194.9369 | 1.0121 | 0.005892 | 1.0134 | 0.0058996
283.5 | -0.052281 | 0.038614 | 0.024524 | 194.3878 | 194.3355 | -1.8946 | -0.009834 | 194.3617 | -0.02614 | 194.3704 | 1.0071 | -0.00013545 | 1.0084 | -0.00013562
283.52 | -2.3526 | 0.038614 | 0.023233 | 194.4847 | 192.1321 | -1.9915 | -0.010337 | 193.3084 | -1.1763 | 193.7005 | 1.0017 | -0.0060952 | 1.0029 | -0.0061031
283.54 | -4.7837 | 0.038614 | 0.021799 | 194.4237 | 189.64 | -1.9305 | -0.01002 | 192.0319 | -2.3918 | 192.8291 | 0.99504 | -0.012394 | 0.99632 | -0.01241
283.56 | -6.9795 | 0.036552 | 0.020437 | 195.4895 | 188.51 | -1.9963 | -0.010362 | 191.9998 | -3.4897 | 193.163 | 0.99487 | -0.018082 | 0.99615 | -0.018106
283.58 | -9.2014 | 0.036552 | 0.019074 | 195.5926 | 186.3912 | -2.0994 | -0.010897 | 190.9919 | -4.6007 | 192.5255 | 0.98965 | -0.023839 | 0.99092 | -0.02387
283.6 | -11.2404 | 0.035052 | 0.017783 | 195.3102 | 184.0698 | -1.817 | -0.0094312 | 189.69 | -5.6202 | 191.5634 | 0.9829 | -0.029122 | 0.98417 | -0.029159
283.62 | -12.9656 | 0.035052 | 0.016636 | 195.2442 | 182.2786 | -1.751 | -0.0090886 | 188.7614 | -6.4828 | 190.9223 | 0.97809 | -0.033591 | 0.97935 | -0.033635
283.64 | -14.6386 | 0.035052 | 0.01556 | 194.8472 | 180.2086 | -1.354 | -0.007028 | 187.5279 | -7.3193 | 189.9677 | 0.9717 | -0.037926 | 0.97295 | -0.037975
283.66 | -15.9979 | 0.03374 | 0.014628 | 195.2242 | 179.2263 | -1.731 | -0.0089848 | 187.2253 | -7.9989 | 189.8916 | 0.97013 | -0.041448 | 0.97138 | -0.041501
283.68 | -17.2265 | 0.03374 | 0.013911 | 194.8324 | 177.6059 | -1.3392 | -0.0069511 | 186.2192 | -8.6132 | 189.0902 | 0.96492 | -0.044631 | 0.96616 | -0.044688
283.7 | -18.1153 | 0.03374 | 0.013194 | 194.8738 | 176.7585 | -1.3806 | -0.007166 | 185.8162 | -9.0576 | 188.8354 | 0.96283 | -0.046933 | 0.96407 | -0.046994
283.72 | -18.6904 | 0.032615 | 0.012692 | 194.5152 | 175.8248 | -1.022 | -0.0053047 | 185.17 | -9.3452 | 188.2851 | 0.95948 | -0.048423 | 0.96072 | -0.048486
283.74 | -18.9518 | 0.032615 | 0.012334 | 194.5494 | 175.5976 | -1.0562 | -0.0054822 | 185.0735 | -9.4759 | 188.2321 | 0.95898 | -0.0491 | 0.96022 | -0.049164
283.76 | -19.0302 | 0.032053 | 0.012262 | 194.1364 | 175.1062 | -0.6432 | -0.0033385 | 184.6213 | -9.5151 | 187.793 | 0.95664 | -0.049304 | 0.95787 | -0.049367
283.78 | -18.8733 | 0.032053 | 0.012262 | 194.0742 | 175.2009 | -0.581 | -0.0030157 | 184.6375 | -9.4367 | 187.7831 | 0.95672 | -0.048897 | 0.95795 | -0.04896
283.8 | -18.5858 | 0.032053 | 0.012334 | 193.9205 | 175.3347 | -0.4273 | -0.0022179 | 184.6276 | -9.2929 | 187.7252 | 0.95667 | -0.048152 | 0.9579 | -0.048214
283.82 | -17.6709 | 0.032053 | 0.013122 | 193.636 | 175.9651 | -0.1428 | -0.00074121 | 184.8006 | -8.8354 | 187.7457 | 0.95757 | -0.045782 | 0.9588 | -0.045841
283.84 | -16.207 | 0.032053 | 0.014198 | 193.1681 | 176.9611 | 0.3251 | 0.0016874 | 185.0646 | -8.1035 | 187.7658 | 0.95893 | -0.041989 | 0.96017 | -0.042043
283.86 | -14.6386 | 0.03299 | 0.015417 | 191.8039 | 177.1653 | 0.6893 | 0.0035778 | 184.4846 | -7.3193 | 186.9244 | 0.95593 | -0.037926 | 0.95716 | -0.037975
283.88 | -12.9918 | 0.03299 | 0.016564 | 191.2683 | 178.2765 | 1.2249 | 0.0063579 | 184.7724 | -6.4959 | 186.9377 | 0.95742 | -0.033659 | 0.95865 | -0.033703
283.9 | -11.1358 | 0.03299 | 0.017783 | 191.1134 | 179.9776 | 1.3798 | 0.0071619 | 185.5455 | -5.5679 | 187.4015 | 0.96143 | -0.028851 | 0.96266 | -0.028888
283.92 | -9.2014 | 0.03449 | 0.018931 | 190.8694 | 181.668 | 1.6238 | 0.0084284 | 186.2687 | -4.6007 | 187.8023 | 0.96517 | -0.023839 | 0.96642 | -0.02387
283.94 | -6.8488 | 0.03449 | 0.020437 | 190.4442 | 183.5954 | 2.049 | 0.010635 | 187.0198 | -3.4244 | 188.1613 | 0.96907 | -0.017744 | 0.97031 | -0.017767
283.96 | -4.7053 | 0.036177 | 0.021727 | 190.7634 | 186.0581 | 1.7298 | 0.0089786 | 188.4108 | -2.3526 | 189.195 | 0.97627 | -0.01219 | 0.97753 | -0.012206
283.98 | -2.3788 | 0.036177 | 0.023233 | 190.649 | 188.2702 | 1.8442 | 0.0095724 | 189.4596 | -1.1894 | 189.8561 | 0.98171 | -0.0061629 | 0.98297 | -0.0061709
284 | 0.15684 | 0.036177 | 0.024811 | 190.5594 | 190.7162 | 1.9338 | 0.010037 | 190.6378 | 0.078421 | 190.6117 | 0.98781 | 0.00040635 | 0.98909 | 0.00040687
284.02 | 2.2742 | 0.038239 | 0.026101 | 189.6743 | 191.9485 | 1.8189 | 0.009441 | 190.8114 | 1.1371 | 190.4324 | 0.98871 | 0.005892 | 0.98999 | 0.0058996
284.04 | 4.836 | 0.038239 | 0.027607 | 189.4584 | 194.2944 | 2.0348 | 0.010562 | 191.8764 | 2.418 | 191.0704 | 0.99423 | 0.012529 | 0.99551 | 0.012545
284.06 | 7.0056 | 0.038239 | 0.028826 | 189.3934 | 196.399 | 2.0998 | 0.010899 | 192.8962 | 3.5028 | 191.7286 | 0.99951 | 0.01815 | 1.0008 | 0.018174
284.08 | 9.123 | 0.039738 | 0.030117 | 189.6338 | 198.7568 | 1.8594 | 0.0096513 | 194.1953 | 4.5615 | 192.6748 | 1.0062 | 0.023636 | 1.0075 | 0.023666
284.1 | 11.2404 | 0.039738 | 0.031408 | 189.6633 | 200.9037 | 1.8299 | 0.0094981 | 195.2835 | 5.6202 | 193.4101 | 1.0119 | 0.029122 | 1.0132 | 0.029159
284.12 | 12.9395 | 0.041238 | 0.032483 | 189.5651 | 202.5046 | 1.9281 | 0.010008 | 196.0348 | 6.4697 | 193.8783 | 1.0158 | 0.033524 | 1.0171 | 0.033567
284.14 | 14.5602 | 0.041238 | 0.033416 | 189.7798 | 204.34 | 1.7134 | 0.0088934 | 197.0599 | 7.2801 | 194.6332 | 1.0211 | 0.037723 | 1.0224 | 0.037771
284.16 | 15.9979 | 0.041238 | 0.034348 | 190.0177 | 206.0156 | 1.4755 | 0.0076586 | 198.0166 | 7.9989 | 195.3503 | 1.026 | 0.041448 | 1.0274 | 0.041501
284.18 | 17.2265 | 0.04255 | 0.035137 | 189.8901 | 207.1166 | 1.6031 | 0.0083209 | 198.5033 | 8.6132 | 195.6323 | 1.0286 | 0.044631 | 1.0299 | 0.044688
284.2 | 18.063 | 0.04255 | 0.03571 | 189.9761 | 208.0391 | 1.5171 | 0.0078745 | 199.0076 | 9.0315 | 195.9971 | 1.0312 | 0.046798 | 1.0325 | 0.046858
284.22 | 18.7165 | 0.043487 | 0.036212 | 190.4532 | 209.1697 | 1.04 | 0.0053981 | 199.8114 | 9.3582 | 196.692 | 1.0353 | 0.048491 | 1.0367 | 0.048553
284.24 | 18.8733 | 0.043487 | 0.036356 | 190.6302 | 209.5035 | 0.863 | 0.0044794 | 200.0669 | 9.4367 | 196.9213 | 1.0367 | 0.048897 | 1.038 | 0.04896
284.26 | 18.8472 | 0.043487 | 0.036427 | 190.915 | 209.7622 | 0.5782 | 0.0030012 | 200.3386 | 9.4236 | 197.1974 | 1.0381 | 0.048829 | 1.0394 | 0.048892
284.28 | 18.5335 | 0.043675 | 0.036427 | 191.0359 | 209.5694 | 0.4573 | 0.0023736 | 200.3027 | 9.2668 | 197.2137 | 1.0379 | 0.048017 | 1.0392 | 0.048079
284.3 | 18.3505 | 0.043675 | 0.036212 | 191.2408 | 209.5913 | 0.2524 | 0.0013101 | 200.4161 | 9.1753 | 197.3576 | 1.0385 | 0.047543 | 1.0398 | 0.047604
284.32 | 17.4879 | 0.043675 | 0.03571 | 191.2896 | 208.7775 | 0.2036 | 0.0010568 | 200.0335 | 8.7439 | 197.1189 | 1.0365 | 0.045308 | 1.0378 | 0.045366
284.34 | 16.1809 | 0.043487 | 0.034706 | 192.799 | 208.9799 | -0.3058 | -0.0015873 | 200.8894 | 8.0904 | 198.1926 | 1.0409 | 0.041922 | 1.0423 | 0.041976
284.36 | 14.534 | 0.043487 | 0.033631 | 193.2113 | 207.7453 | -0.7181 | -0.0037273 | 200.4783 | 7.267 | 198.056 | 1.0388 | 0.037655 | 1.0401 | 0.037703
284.38 | 12.9918 | 0.042175 | 0.032555 | 193.3323 | 206.3241 | -0.8391 | -0.0043554 | 199.8282 | 6.4959 | 197.6629 | 1.0354 | 0.033659 | 1.0368 | 0.033703
284.4 | 11.1881 | 0.042175 | 0.031336 | 193.6763 | 204.8644 | -1.1831 | -0.0061409 | 199.2703 | 5.594 | 197.4057 | 1.0325 | 0.028986 | 1.0339 | 0.029024
284.42 | 9.1491 | 0.042175 | 0.030117 | 194.0472 | 203.1963 | -1.554 | -0.0080661 | 198.6218 | 4.5746 | 197.0969 | 1.0292 | 0.023704 | 1.0305 | 0.023734
284.44 | 6.9272 | 0.040676 | 0.028755 | 194.0277 | 200.9549 | -1.5345 | -0.0079649 | 197.4913 | 3.4636 | 196.3368 | 1.0233 | 0.017947 | 1.0246 | 0.01797
284.46 | 4.7314 | 0.040676 | 0.027464 | 193.9838 | 198.7152 | -1.4906 | -0.007737 | 196.3495 | 2.3657 | 195.5609 | 1.0174 | 0.012258 | 1.0187 | 0.012274
284.48 | 2.3526 | 0.039176 | 0.02603 | 194.0881 | 196.4407 | -1.5949 | -0.0082784 | 195.2644 | 1.1763 | 194.8723 | 1.0118 | 0.0060952 | 1.0131 | 0.0061031
284.5 | -0.15684 | 0.039176 | 0.024524 | 194.246 | 194.0892 | -1.7528 | -0.009098 | 194.1676 | -0.078421 | 194.1937 | 1.0061 | -0.00040635 | 1.0074 | -0.00040687
284.52 | -2.3526 | 0.039176 | 0.023233 | 194.1996 | 191.847 | -1.7064 | -0.0088571 | 193.0233 | -1.1763 | 193.4154 | 1.0002 | -0.0060952 | 1.0015 | -0.0061031
284.54 | -4.7575 | 0.037114 | 0.021871 | 195.1105 | 190.353 | -1.6173 | -0.0083946 | 192.7317 | -2.3788 | 193.5247 | 0.99866 | -0.012326 | 0.99995 | -0.012342
284.56 | -7.1102 | 0.037114 | 0.020437 | 195.3931 | 188.2829 | -1.8999 | -0.0098615 | 191.838 | -3.5551 | 193.023 | 0.99403 | -0.018421 | 0.99531 | -0.018445
284.58 | -9.3321 | 0.037114 | 0.019074 | 195.3278 | 185.9957 | -1.8346 | -0.0095225 | 190.6617 | -4.6661 | 192.2171 | 0.98794 | -0.024178 | 0.98921 | -0.024209
284.6 | -11.2926 | 0.035615 | 0.017783 | 195.1559 | 183.8633 | -1.6627 | -0.0086303 | 189.5096 | -5.6463 | 191.3917 | 0.98197 | -0.029257 | 0.98323 | -0.029295
284.62 | -13.1225 | 0.035615 | 0.016636 | 195.2602 | 182.1377 | -1.767 | -0.0091717 | 188.699 | -6.5612 | 190.886 | 0.97777 | -0.033998 | 0.97903 | -0.034042
284.64 | -14.6125 | 0.034115 | 0.015632 | 195.2267 | 180.6142 | -1.7335 | -0.0089978 | 187.9205 | -7.3062 | 190.3559 | 0.97373 | -0.037858 | 0.97499 | -0.037907
284.66 | -15.9456 | 0.034115 | 0.0147 | 194.9118 | 178.9662 | -1.4186 | -0.0073633 | 186.939 | -7.9728 | 189.5966 | 0.96865 | -0.041312 | 0.96989 | -0.041365
284.68 | -17.1742 | 0.034115 | 0.013911 | 194.7495 | 177.5753 | -1.2563 | -0.0065209 | 186.1624 | -8.5871 | 189.0248 | 0.96462 | -0.044495 | 0.96587 | -0.044552
284.7 | -18.0368 | 0.032803 | 0.013194 | 194.5238 | 176.487 | -1.0306 | -0.0053494 | 185.5054 | -9.0184 | 188.5115 | 0.96122 | -0.04673 | 0.96246 | -0.04679
284.72 | -18.5597 | 0.032803 | 0.012836 | 194.4152 | 175.8555 | -0.922 | -0.0047857 | 185.1354 | -9.2798 | 188.2286 | 0.9593 | -0.048085 | 0.96054 | -0.048146
284.74 | -19.004 | 0.032803 | 0.012334 | 194.3712 | 175.3672 | -0.878 | -0.0045573 | 184.8692 | -9.502 | 188.0365 | 0.95792 | -0.049236 | 0.95916 | -0.049299
284.76 | -18.9256 | 0.032053 | 0.012262 | 194.1524 | 175.2268 | -0.6592 | -0.0034216 | 184.6896 | -9.4628 | 187.8439 | 0.95699 | -0.049033 | 0.95822 | -0.049096
284.78 | -18.8733 | 0.032053 | 0.012262 | 194.1614 | 175.2881 | -0.6682 | -0.0034683 | 184.7247 | -9.4367 | 187.8703 | 0.95717 | -0.048897 | 0.95841 | -0.04896
284.8 | -18.6119 | 0.031866 | 0.012405 | 193.7246 | 175.1127 | -0.2314 | -0.0012011 | 184.4186 | -9.306 | 187.5206 | 0.95559 | -0.04822 | 0.95682 | -0.048282
284.82 | -17.7232 | 0.031866 | 0.013051 | 193.6562 | 175.933 | -0.163 | -0.00084606 | 184.7946 | -8.8616 | 187.7485 | 0.95754 | -0.045917 | 0.95877 | -0.045976
284.84 | -16.2593 | 0.031866 | 0.014198 | 192.8846 | 176.6253 | 0.6086 | 0.003159 | 184.755 | -8.1296 | 187.4648 | 0.95733 | -0.042125 | 0.95856 | -0.042179
284.86 | -14.6647 | 0.03299 | 0.015417 | 192.6393 | 177.9746 | 0.8539 | 0.0044322 | 185.3069 | -7.3324 | 187.7511 | 0.96019 | -0.037994 | 0.96143 | -0.038042
284.88 | -12.9656 | 0.03299 | 0.016636 | 192.3685 | 179.4029 | 1.1247 | 0.0058378 | 185.8857 | -6.4828 | 188.0466 | 0.96319 | -0.033591 | 0.96443 | -0.033635
284.9 | -11.1097 | 0.03299 | 0.017783 | 192.4375 | 181.3278 | 1.0557 | 0.0054796 | 186.8827 | -5.5548 | 188.7343 | 0.96835 | -0.028783 | 0.9696 | -0.02882
284.92 | -9.3321 | 0.03449 | 0.019002 | 191.2353 | 181.9032 | 1.2579 | 0.0065292 | 186.5692 | -4.6661 | 188.1246 | 0.96673 | -0.024178 | 0.96798 | -0.024209
284.94 | -6.9272 | 0.03449 | 0.020437 | 191.0248 | 184.0976 | 1.4684 | 0.0076218 | 187.5612 | -3.4636 | 188.7157 | 0.97187 | -0.017947 | 0.97312 | -0.01797
284.96 | -4.5746 | 0.035989 | 0.021942 | 190.6597 | 186.0851 | 1.8335 | 0.0095168 | 188.3724 | -2.2873 | 189.1348 | 0.97607 | -0.011852 | 0.97733 | -0.011867
284.98 | -2.3265 | 0.035989 | 0.023305 | 190.765 | 188.4385 | 1.7282 | 0.0089703 | 189.6018 | -1.1632 | 189.9895 | 0.98244 | -0.0060275 | 0.98371 | -0.0060353
285 | 0.078421 | 0.035989 | 0.024811 | 190.3824 | 190.4608 | 2.1108 | 0.010956 | 190.4216 | 0.039211 | 190.4085 | 0.98669 | 0.00020317 | 0.98796 | 0.00020344
285.02 | 2.4572 | 0.037489 | 0.02603 | 190.515 | 192.9722 | 1.9782 | 0.010268 | 191.7436 | 1.2286 | 191.3341 | 0.99354 | 0.0063661 | 0.99482 | 0.0063743
285.04 | 4.6791 | 0.037489 | 0.027464 | 190.4355 | 195.1146 | 2.0577 | 0.010681 | 192.7751 | 2.3396 | 191.9952 | 0.99889 | 0.012123 | 1.0002 | 0.012138
285.06 | 7.0318 | 0.039551 | 0.028826 | 189.3398 | 196.3716 | 2.1534 | 0.011177 | 192.8557 | 3.5159 | 191.6837 | 0.9993 | 0.018218 | 1.0006 | 0.018241
285.08 | 9.0968 | 0.039551 | 0.030189 | 189.3716 | 198.4684 | 2.1216 | 0.011012 | 193.92 | 4.5484 | 192.4039 | 1.0048 | 0.023568 | 1.0061 | 0.023599
285.1 | 11.1881 | 0.039551 | 0.031336 | 189.8371 | 201.0252 | 1.6561 | 0.008596 | 195.4311 | 5.594 | 193.5665 | 1.0126 | 0.028986 | 1.014 | 0.029024
285.12 | 12.8611 | 0.04105 | 0.032412 | 189.4376 | 202.2987 | 2.0556 | 0.01067 | 195.8681 | 6.4305 | 193.7246 | 1.0149 | 0.033321 | 1.0162 | 0.033363
285.14 | 14.5863 | 0.04105 | 0.033487 | 189.7932 | 204.3795 | 1.7 | 0.0088239 | 197.0864 | 7.2932 | 194.6553 | 1.0212 | 0.03779 | 1.0225 | 0.037839
285.16 | 16.0763 | 0.04105 | 0.034348 | 189.9139 | 205.9902 | 1.5793 | 0.0081974 | 197.9521 | 8.0382 | 195.2727 | 1.0257 | 0.041651 | 1.027 | 0.041704
285.18 | 17.1219 | 0.042175 | 0.035137 | 189.9312 | 207.0531 | 1.562 | 0.0081076 | 198.4922 | 8.561 | 195.6385 | 1.0285 | 0.04436 | 1.0298 | 0.044417
285.2 | 18.1414 | 0.042175 | 0.035638 | 190.1848 | 208.3262 | 1.3084 | 0.0067913 | 199.2555 | 9.0707 | 196.2319 | 1.0325 | 0.047001 | 1.0338 | 0.047061
285.22 | 18.6904 | 0.043112 | 0.036069 | 190.3093 | 208.9997 | 1.1839 | 0.0061451 | 199.6545 | 9.3452 | 196.5394 | 1.0345 | 0.048423 | 1.0359 | 0.048486
285.24 | 18.9779 | 0.043112 | 0.036427 | 190.7277 | 209.7056 | 0.7655 | 0.0039733 | 200.2166 | 9.4889 | 197.0537 | 1.0374 | 0.049168 | 1.0388 | 0.049231
285.26 | 18.9518 | 0.043112 | 0.036427 | 190.3531 | 209.3049 | 1.1401 | 0.0059177 | 199.829 | 9.4759 | 196.6704 | 1.0354 | 0.0491 | 1.0368 | 0.049164
285.28 | 18.7949 | 0.0433 | 0.036356 | 190.6697 | 209.4646 | 0.8235 | 0.0042744 | 200.0672 | 9.3975 | 196.9347 | 1.0367 | 0.048694 | 1.038 | 0.048757
285.3 | 18.4028 | 0.0433 | 0.03614 | 190.9333 | 209.3361 | 0.5599 | 0.0029062 | 200.1347 | 9.2014 | 197.0676 | 1.037 | 0.047678 | 1.0384 | 0.04774
285.32 | 17.4095 | 0.042925 | 0.035495 | 191.328 | 208.7375 | 0.1652 | 0.00085748 | 200.0327 | 8.7047 | 197.1312 | 1.0365 | 0.045105 | 1.0378 | 0.045163
285.34 | 16.1547 | 0.042925 | 0.034491 | 191.2994 | 207.4541 | 0.1938 | 0.0010059 | 199.3768 | 8.0774 | 196.6843 | 1.0331 | 0.041854 | 1.0344 | 0.041908
285.36 | 14.6909 | 0.042925 | 0.033487 | 191.4923 | 206.1832 | 0.0009 | 4.6715e-06 | 198.8377 | 7.3454 | 196.3893 | 1.0303 | 0.038061 | 1.0316 | 0.03811
285.38 | 12.9395 | 0.0418 | 0.03234 | 193.1664 | 206.1059 | -0.6732 | -0.0034943 | 199.6361 | 6.4697 | 197.4796 | 1.0344 | 0.033524 | 1.0358 | 0.033567
285.4 | 11.1619 | 0.0418 | 0.031193 | 193.2084 | 204.3703 | -0.7152 | -0.0037123 | 198.7894 | 5.581 | 196.929 | 1.0301 | 0.028918 | 1.0314 | 0.028956
285.42 | 9.1491 | 0.0418 | 0.030045 | 193.5342 | 202.6833 | -1.041 | -0.0054033 | 198.1088 | 4.5746 | 196.5839 | 1.0265 | 0.023704 | 1.0278 | 0.023734
285.44 | 7.0056 | 0.040488 | 0.028683 | 193.9543 | 200.9599 | -1.4611 | -0.0075839 | 197.4571 | 3.5028 | 196.2895 | 1.0231 | 0.01815 | 1.0245 | 0.018174
285.46 | 4.6268 | 0.040488 | 0.02732 | 193.8708 | 198.4976 | -1.3776 | -0.0071505 | 196.1842 | 2.3134 | 195.4131 | 1.0166 | 0.011987 | 1.0179 | 0.012003
285.48 | 2.3265 | 0.038614 | 0.025886 | 193.9825 | 196.309 | -1.4893 | -0.0077302 | 195.1457 | 1.1632 | 194.758 | 1.0112 | 0.0060275 | 1.0125 | 0.0060353
285.5 | -0.02614 | 0.038614 | 0.024524 | 194.1833 | 194.1572 | -1.6901 | -0.0087725 | 194.1702 | -0.01307 | 194.1746 | 1.0061 | -6.7725e-05 | 1.0074 | -6.7812e-05
285.52 | -2.4833 | 0.038614 | 0.02309 | 193.8336 | 191.3503 | -1.3404 | -0.0069574 | 192.5919 | -1.2417 | 193.0058 | 0.99794 | -0.0064338 | 0.99922 | -0.0064421
285.54 | -4.7053 | 0.036927 | 0.021799 | 195.1009 | 190.3956 | -1.6077 | -0.0083448 | 192.7483 | -2.3526 | 193.5325 | 0.99875 | -0.01219 | 1 | -0.012206
285.56 | -6.9272 | 0.036927 | 0.020437 | 195.0691 | 188.1419 | -1.5759 | -0.0081797 | 191.6055 | -3.4636 | 192.76 | 0.99283 | -0.017947 | 0.99411 | -0.01797
285.58 | -9.0968 | 0.035427 | 0.019074 | 195.1813 | 186.0845 | -1.6881 | -0.0087621 | 190.6329 | -4.5484 | 192.149 | 0.98779 | -0.023568 | 0.98906 | -0.023599
285.6 | -11.2142 | 0.035427 | 0.017712 | 195.0325 | 183.8183 | -1.5393 | -0.0079898 | 189.4254 | -5.6071 | 191.2944 | 0.98153 | -0.029054 | 0.98279 | -0.029091
285.62 | -13.1225 | 0.035427 | 0.016564 | 195.0251 | 181.9026 | -1.5319 | -0.0079514 | 188.4639 | -6.5612 | 190.6509 | 0.97655 | -0.033998 | 0.97781 | -0.034042
285.64 | -14.5863 | 0.034115 | 0.015489 | 194.8806 | 180.2943 | -1.3874 | -0.0072013 | 187.5874 | -7.2932 | 190.0185 | 0.97201 | -0.03779 | 0.97326 | -0.037839
285.66 | -16.1286 | 0.034115 | 0.014485 | 194.8324 | 178.7038 | -1.3392 | -0.0069511 | 186.7681 | -8.0643 | 189.4562 | 0.96776 | -0.041786 | 0.96901 | -0.04184
285.68 | -17.1219 | 0.034115 | 0.013768 | 195.0405 | 177.9186 | -1.5473 | -0.0080313 | 186.4795 | -8.561 | 189.3332 | 0.96627 | -0.04436 | 0.96751 | -0.044417
285.7 | -18.1153 | 0.032615 | 0.013051 | 194.6591 | 176.5438 | -1.1659 | -0.0060516 | 185.6015 | -9.0576 | 188.6207 | 0.96172 | -0.046933 | 0.96296 | -0.046994
285.72 | -18.6642 | 0.032615 | 0.01262 | 194.2895 | 175.6253 | -0.7963 | -0.0041332 | 184.9574 | -9.3321 | 188.0681 | 0.95838 | -0.048355 | 0.95961 | -0.048418
285.74 | -19.0302 | 0.032053 | 0.012262 | 194.3439 | 175.3137 | -0.8507 | -0.0044156 | 184.8288 | -9.5151 | 188.0005 | 0.95771 | -0.049304 | 0.95895 | -0.049367
285.76 | -19.0563 | 0.032053 | 0.01219 | 194.2865 | 175.2302 | -0.7933 | -0.0041176 | 184.7583 | -9.5282 | 187.9344 | 0.95735 | -0.049371 | 0.95858 | -0.049435
285.78 | -18.9518 | 0.032053 | 0.01219 | 194.2096 | 175.2578 | -0.7164 | -0.0037185 | 184.7337 | -9.4759 | 187.8923 | 0.95722 | -0.0491 | 0.95845 | -0.049164
285.8 | -18.7165 | 0.031866 | 0.012334 | 193.9271 | 175.2106 | -0.4339 | -0.0022522 | 184.5689 | -9.3582 | 187.6883 | 0.95637 | -0.048491 | 0.9576 | -0.048553
285.82 | -17.697 | 0.031866 | 0.013122 | 193.5305 | 175.8335 | -0.0373 | -0.00019361 | 184.682 | -8.8485 | 187.6315 | 0.95695 | -0.04585 | 0.95818 | -0.045909
285.84 | -16.1809 | 0.032615 | 0.014341 | 192.4573 | 176.2764 | 0.0359 | 0.00018634 | 184.3669 | -8.0904 | 187.0637 | 0.95532 | -0.041922 | 0.95655 | -0.041976
285.86 | -14.6125 | 0.032615 | 0.015489 | 191.7203 | 177.1078 | 0.7729 | 0.0040118 | 184.4141 | -7.3062 | 186.8495 | 0.95556 | -0.037858 | 0.95679 | -0.037907
285.88 | -12.9918 | 0.032615 | 0.016564 | 191.7257 | 178.7339 | 0.7675 | 0.0039837 | 185.2298 | -6.4959 | 187.3951 | 0.95979 | -0.033659 | 0.96103 | -0.033703
285.9 | -11.2404 | 0.034302 | 0.017712 | 191.0652 | 179.8248 | 1.428 | 0.0074121 | 185.445 | -5.6202 | 187.3184 | 0.96091 | -0.029122 | 0.96214 | -0.029159
285.92 | -9.2798 | 0.034302 | 0.019002 | 191.0415 | 181.7617 | 1.4517 | 0.0075351 | 186.4016 | -4.6399 | 187.9482 | 0.96586 | -0.024042 | 0.96711 | -0.024073
285.94 | -6.9533 | 0.034302 | 0.020437 | 190.8755 | 183.9222 | 1.6177 | 0.0083967 | 187.3988 | -3.4767 | 188.5577 | 0.97103 | -0.018015 | 0.97228 | -0.018038
285.96 | -4.5223 | 0.035802 | 0.021942 | 190.8731 | 186.3508 | 1.6201 | 0.0084092 | 188.612 | -2.2611 | 189.3657 | 0.97732 | -0.011716 | 0.97857 | -0.011731
285.98 | -2.4311 | 0.035802 | 0.023305 | 190.5967 | 188.1656 | 1.8965 | 0.0098438 | 189.3812 | -1.2155 | 189.7863 | 0.9813 | -0.0062984 | 0.98257 | -0.0063065
286 | 0.052281 | 0.037489 | 0.024739 | 189.8845 | 189.9368 | 1.6087 | 0.00835 | 189.9106 | 0.02614 | 189.9019 | 0.98404 | 0.00013545 | 0.98531 | 0.00013562
286.02 | 2.4572 | 0.037489 | 0.02603 | 189.4857 | 191.9429 | 2.0075 | 0.01042 | 190.7143 | 1.2286 | 190.3048 | 0.98821 | 0.0063661 | 0.98948 | 0.0063743
286.04 | 4.7575 | 0.037489 | 0.027392 | 189.5053 | 194.2628 | 1.9879 | 0.010318 | 191.8841 | 2.3788 | 191.0911 | 0.99427 | 0.012326 | 0.99555 | 0.012342
286.06 | 7.1102 | 0.038989 | 0.028826 | 189.6686 | 196.7788 | 1.8246 | 0.0094706 | 193.2237 | 3.5551 | 192.0387 | 1.0012 | 0.018421 | 1.0025 | 0.018445
286.08 | 9.306 | 0.038989 | 0.030189 | 189.5083 | 198.8143 | 1.9849 | 0.010303 | 194.1613 | 4.653 | 192.6103 | 1.0061 | 0.02411 | 1.0074 | 0.024141
286.1 | 11.2926 | 0.038989 | 0.031408 | 190.0043 | 201.2969 | 1.4889 | 0.0077282 | 195.6506 | 5.6463 | 193.7685 | 1.0138 | 0.029257 | 1.0151 | 0.029295
286.12 | 12.9656 | 0.040863 | 0.032483 | 189.6401 | 202.6057 | 1.8531 | 0.0096186 | 196.1229 | 6.4828 | 193.962 | 1.0162 | 0.033591 | 1.0175 | 0.033635
286.14 | 14.7432 | 0.040863 | 0.033487 | 189.9023 | 204.6455 | 1.5909 | 0.0082576 | 197.2739 | 7.3716 | 194.8167 | 1.0222 | 0.038197 | 1.0235 | 0.038246
286.16 | 16.024 | 0.041988 | 0.034348 | 189.9731 | 205.9971 | 1.5201 | 0.0078901 | 197.9851 | 8.012 | 195.3144 | 1.0259 | 0.041515 | 1.0272 | 0.041569
286.18 | 17.2526 | 0.041988 | 0.035137 | 189.8244 | 207.077 | 1.6688 | 0.0086619 | 198.4507 | 8.6263 | 195.5753 | 1.0283 | 0.044698 | 1.0296 | 0.044756
286.2 | 18.0368 | 0.041988 | 0.035638 | 190.2037 | 208.2405 | 1.2895 | 0.0066932 | 199.2221 | 9.0184 | 196.216 | 1.0323 | 0.04673 | 1.0336 | 0.04679
286.22 | 18.7165 | 0.042925 | 0.036069 | 190.2318 | 208.9483 | 1.2614 | 0.0065473 | 199.59 | 9.3582 | 196.4706 | 1.0342 | 0.048491 | 1.0355 | 0.048553
286.24 | 19.1086 | 0.042925 | 0.036356 | 190.5174 | 209.626 | 0.9758 | 0.0050649 | 200.0717 | 9.5543 | 196.8869 | 1.0367 | 0.049507 | 1.038 | 0.049571
286.26 | 18.9256 | 0.043487 | 0.036427 | 190.6741 | 209.5997 | 0.8191 | 0.0042516 | 200.1369 | 9.4628 | 196.9826 | 1.037 | 0.049033 | 1.0384 | 0.049096
286.28 | 18.6904 | 0.043487 | 0.036356 | 190.6546 | 209.345 | 0.8386 | 0.0043528 | 199.9998 | 9.3452 | 196.8847 | 1.0363 | 0.048423 | 1.0377 | 0.048486
286.3 | 18.4028 | 0.043487 | 0.036212 | 191.1263 | 209.5291 | 0.3669 | 0.0019044 | 200.3277 | 9.2014 | 197.2606 | 1.038 | 0.047678 | 1.0394 | 0.04774
286.32 | 17.4356 | 0.043112 | 0.035567 | 190.9998 | 208.4354 | 0.4934 | 0.002561 | 199.7176 | 8.7178 | 196.8117 | 1.0349 | 0.045172 | 1.0362 | 0.045231
286.34 | 16.1025 | 0.043112 | 0.034635 | 191.4659 | 207.5684 | 0.0273 | 0.0001417 | 199.5171 | 8.0512 | 196.8334 | 1.0338 | 0.041718 | 1.0352 | 0.041772
286.36 | 14.6386 | 0.043112 | 0.033559 | 191.7898 | 206.4284 | -0.2966 | -0.0015395 | 199.1091 | 7.3193 | 196.6693 | 1.0317 | 0.037926 | 1.033 | 0.037975
286.38 | 13.0179 | 0.041988 | 0.032412 | 193.3267 | 206.3446 | -0.8335 | -0.0043263 | 199.8356 | 6.5089 | 197.666 | 1.0355 | 0.033727 | 1.0368 | 0.03377
286.4 | 11.0835 | 0.041988 | 0.031264 | 193.5837 | 204.6672 | -1.0905 | -0.0056603 | 199.1255 | 5.5418 | 197.2782 | 1.0318 | 0.028715 | 1.0331 | 0.028752
286.42 | 9.1753 | 0.040676 | 0.030117 | 193.6024 | 202.7777 | -1.1092 | -0.0057573 | 198.19 | 4.5876 | 196.6608 | 1.0269 | 0.023771 | 1.0283 | 0.023802
286.44 | 7.0056 | 0.040676 | 0.028755 | 193.5598 | 200.5654 | -1.0666 | -0.0055362 | 197.0626 | 3.5028 | 195.895 | 1.0211 | 0.01815 | 1.0224 | 0.018174
286.46 | 4.653 | 0.040676 | 0.027392 | 193.8582 | 198.5112 | -1.365 | -0.0070851 | 196.1847 | 2.3265 | 195.4092 | 1.0166 | 0.012055 | 1.0179 | 0.012071
286.48 | 2.3526 | 0.038801 | 0.025958 | 194.1363 | 196.4889 | -1.6431 | -0.0085286 | 195.3126 | 1.1763 | 194.9205 | 1.012 | 0.0060952 | 1.0133 | 0.0061031
286.5 | 0 | 0.038801 | 0.024524 | 194.0131 | 194.0131 | -1.5199 | -0.0078891 | 194.0131 | 0 | 194.0131 | 1.0053 | 0 | 1.0066 | 0
286.52 | -2.3526 | 0.038801 | 0.023233 | 193.9442 | 191.5916 | -1.451 | -0.0075315 | 192.7679 | -1.1763 | 193.16 | 0.99885 | -0.0060952 | 1.0001 | -0.0061031
286.54 | -4.7575 | 0.037114 | 0.021799 | 195.0679 | 190.3104 | -1.5747 | -0.0081735 | 192.6891 | -2.3788 | 193.4821 | 0.99844 | -0.012326 | 0.99973 | -0.012342
286.56 | -6.9272 | 0.037114 | 0.020437 | 194.8289 | 187.9017 | -1.3357 | -0.006933 | 191.3653 | -3.4636 | 192.5198 | 0.99158 | -0.017947 | 0.99286 | -0.01797
286.58 | -9.2014 | 0.035615 | 0.019074 | 194.7465 | 185.5451 | -1.2533 | -0.0065053 | 190.1458 | -4.6007 | 191.6794 | 0.98526 | -0.023839 | 0.98653 | -0.02387
286.6 | -11.1097 | 0.035615 | 0.017855 | 194.7671 | 183.6574 | -1.2739 | -0.0066122 | 189.2123 | -5.5548 | 191.0639 | 0.98043 | -0.028783 | 0.98169 | -0.02882
286.62 | -13.0179 | 0.035615 | 0.016564 | 194.8738 | 181.8559 | -1.3806 | -0.007166 | 188.3649 | -6.5089 | 190.5345 | 0.97603 | -0.033727 | 0.97729 | -0.03377
286.64 | -14.7432 | 0.034115 | 0.01556 | 194.6799 | 179.9367 | -1.1867 | -0.0061596 | 187.3083 | -7.3716 | 189.7655 | 0.97056 | -0.038197 | 0.97181 | -0.038246
286.66 | -16.1025 | 0.034115 | 0.014628 | 194.7085 | 178.606 | -1.2153 | -0.006308 | 186.6573 | -8.0512 | 189.341 | 0.96719 | -0.041718 | 0.96843 | -0.041772
286.68 | -17.2265 | 0.032615 | 0.013768 | 194.6787 | 177.4522 | -1.1855 | -0.0061534 | 186.0655 | -8.6132 | 188.9365 | 0.96412 | -0.044631 | 0.96536 | -0.044688
286.7 | -18.1153 | 0.032615 | 0.013051 | 194.4982 | 176.3829 | -1.005 | -0.0052165 | 185.4406 | -9.0576 | 188.4598 | 0.96088 | -0.046933 | 0.96212 | -0.046994
286.72 | -18.7426 | 0.032615 | 0.01262 | 194.403 | 175.6604 | -0.9098 | -0.0047223 | 185.0317 | -9.3713 | 188.1555 | 0.95876 | -0.048559 | 0.96 | -0.048621
286.74 | -18.9518 | 0.031866 | 0.012334 | 194.2505 | 175.2987 | -0.7573 | -0.0039308 | 184.7746 | -9.4759 | 187.9332 | 0.95743 | -0.0491 | 0.95867 | -0.049164
286.76 | -18.9518 | 0.031866 | 0.012262 | 193.768 | 174.8162 | -0.2748 | -0.0014264 | 184.2921 | -9.4759 | 187.4507 | 0.95493 | -0.0491 | 0.95616 | -0.049164
286.78 | -18.8211 | 0.031866 | 0.01219 | 193.7068 | 174.8857 | -0.2136 | -0.0011087 | 184.2963 | -9.4105 | 187.4331 | 0.95495 | -0.048762 | 0.95618 | -0.048825
286.8 | -18.6642 | 0.031678 | 0.012334 | 193.8453 | 175.1811 | -0.3521 | -0.0018276 | 184.5132 | -9.3321 | 187.6239 | 0.95608 | -0.048355 | 0.95731 | -0.048418
286.82 | -17.7232 | 0.031678 | 0.013051 | 193.3604 | 175.6372 | 0.1328 | 0.0006893 | 184.4988 | -8.8616 | 187.4527 | 0.956 | -0.045917 | 0.95723 | -0.045976
286.84 | -16.207 | 0.032428 | 0.014126 | 192.9615 | 176.7545 | 0.5317 | 0.0027598 | 184.858 | -8.1035 | 187.5592 | 0.95786 | -0.041989 | 0.9591 | -0.042043
286.86 | -14.7693 | 0.032428 | 0.015274 | 192.4 | 177.6307 | 1.0932 | 0.0056743 | 185.0154 | -7.3846 | 187.4769 | 0.95868 | -0.038264 | 0.95991 | -0.038314
286.88 | -12.9918 | 0.032428 | 0.016564 | 192.089 | 179.0972 | 1.4042 | 0.0072885 | 185.5931 | -6.4959 | 187.7584 | 0.96167 | -0.033659 | 0.96291 | -0.033703
286.9 | -11.3188 | 0.033928 | 0.017712 | 190.9457 | 179.6269 | 1.5475 | 0.0080323 | 185.2863 | -5.6594 | 187.1728 | 0.96008 | -0.029325 | 0.96132 | -0.029363
286.92 | -9.123 | 0.033928 | 0.019002 | 190.693 | 181.57 | 1.8002 | 0.009344 | 186.1315 | -4.5615 | 187.652 | 0.96446 | -0.023636 | 0.96571 | -0.023666
286.94 | -6.9533 | 0.035615 | 0.020437 | 190.5143 | 183.561 | 1.9789 | 0.010272 | 187.0376 | -3.4767 | 188.1965 | 0.96916 | -0.018015 | 0.97041 | -0.018038
286.96 | -4.7314 | 0.035615 | 0.021799 | 190.6984 | 185.967 | 1.7948 | 0.009316 | 188.3327 | -2.3657 | 189.1213 | 0.97587 | -0.012258 | 0.97713 | -0.012274
286.98 | -2.2742 | 0.035615 | 0.023305 | 190.4156 | 188.1414 | 2.0776 | 0.010784 | 189.2785 | -1.1371 | 189.6575 | 0.98077 | -0.005892 | 0.98203 | -0.0058996
287 | 0.15684 | 0.037302 | 0.024739 | 189.2252 | 189.382 | 2.268 | 0.011772 | 189.3036 | 0.078421 | 189.2775 | 0.9809 | 0.00040635 | 0.98216 | 0.00040687
287.02 | 2.4833 | 0.037302 | 0.02603 | 189.3136 | 191.7969 | 2.1796 | 0.011313 | 190.5553 | 1.2417 | 190.1414 | 0.98738 | 0.0064338 | 0.98866 | 0.0064421
287.04 | 4.8098 | 0.037302 | 0.027464 | 189.4515 | 194.2613 | 2.0417 | 0.010597 | 191.8564 | 2.4049 | 191.0548 | 0.99413 | 0.012461 | 0.99541 | 0.012477
287.06 | 6.9795 | 0.038989 | 0.028755 | 189.4539 | 196.4334 | 2.0393 | 0.010585 | 192.9436 | 3.4897 | 191.7804 | 0.99976 | 0.018082 | 1.001 | 0.018106
287.08 | 9.2275 | 0.038989 | 0.030189 | 189.5553 | 198.7828 | 1.9379 | 0.010059 | 194.1691 | 4.6138 | 192.6311 | 1.0061 | 0.023907 | 1.0074 | 0.023938
287.1 | 11.1358 | 0.040676 | 0.031336 | 189.6047 | 200.7405 | 1.8885 | 0.0098023 | 195.1726 | 5.5679 | 193.3166 | 1.0113 | 0.028851 | 1.0126 | 0.028888
287.12 | 12.9133 | 0.040676 | 0.032412 | 189.6846 | 202.5979 | 1.8086 | 0.0093876 | 196.1413 | 6.4567 | 193.989 | 1.0163 | 0.033456 | 1.0176 | 0.033499
287.14 | 14.7432 | 0.040676 | 0.033416 | 189.2952 | 204.0384 | 2.198 | 0.011409 | 196.6668 | 7.3716 | 194.2096 | 1.0191 | 0.038197 | 1.0204 | 0.038246
287.16 | 15.9456 | 0.041988 | 0.034276 | 189.8366 | 205.7822 | 1.6566 | 0.0085986 | 197.8094 | 7.9728 | 195.1518 | 1.025 | 0.041312 | 1.0263 | 0.041365
287.18 | 17.3049 | 0.041988 | 0.035137 | 189.7266 | 207.0315 | 1.7666 | 0.0091696 | 198.3791 | 8.6525 | 195.4949 | 1.0279 | 0.044834 | 1.0292 | 0.044892
287.2 | 17.7754 | 0.042925 | 0.035638 | 190.2275 | 208.0029 | 1.2657 | 0.0065696 | 199.1152 | 8.8877 | 196.1526 | 1.0317 | 0.046053 | 1.0331 | 0.046112
287.22 | 18.4551 | 0.042925 | 0.035997 | 190.2635 | 208.7186 | 1.2297 | 0.0063828 | 199.491 | 9.2275 | 196.4152 | 1.0337 | 0.047814 | 1.035 | 0.047875
287.24 | 19.1609 | 0.042925 | 0.036427 | 190.2275 | 209.3884 | 1.2657 | 0.0065696 | 199.8079 | 9.5804 | 196.6145 | 1.0353 | 0.049642 | 1.0367 | 0.049706
287.26 | 18.9518 | 0.043487 | 0.036499 | 190.5131 | 209.4649 | 0.9801 | 0.0050872 | 199.989 | 9.4759 | 196.8304 | 1.0363 | 0.0491 | 1.0376 | 0.049164
287.28 | 18.7165 | 0.043487 | 0.036427 | 190.8528 | 209.5693 | 0.6404 | 0.003324 | 200.211 | 9.3582 | 197.0916 | 1.0374 | 0.048491 | 1.0388 | 0.048553
287.3 | 18.3505 | 0.043487 | 0.036212 | 191.336 | 209.6865 | 0.1572 | 0.00081595 | 200.5113 | 9.1753 | 197.4528 | 1.039 | 0.047543 | 1.0403 | 0.047604
287.32 | 17.4879 | 0.0433 | 0.035567 | 191.0446 | 208.5325 | 0.4486 | 0.0023285 | 199.7885 | 8.7439 | 196.8739 | 1.0352 | 0.045308 | 1.0366 | 0.045366
287.34 | 16.207 | 0.0433 | 0.034563 | 191.5751 | 207.7821 | -0.0819 | -0.0004251 | 199.6786 | 8.1035 | 196.9774 | 1.0347 | 0.041989 | 1.036 | 0.042043
287.36 | 14.6386 | 0.042363 | 0.033559 | 192.7966 | 207.4352 | -0.3034 | -0.0015748 | 200.1159 | 7.3193 | 197.6761 | 1.0369 | 0.037926 | 1.0383 | 0.037975
287.38 | 12.9918 | 0.042363 | 0.032412 | 193.2877 | 206.2795 | -0.7945 | -0.0041239 | 199.7836 | 6.4959 | 197.6183 | 1.0352 | 0.033659 | 1.0365 | 0.033703
287.4 | 11.0574 | 0.042363 | 0.031264 | 193.4866 | 204.544 | -0.9934 | -0.0051563 | 199.0153 | 5.5287 | 197.1724 | 1.0312 | 0.028648 | 1.0326 | 0.028684
287.42 | 9.1491 | 0.040863 | 0.030117 | 193.88 | 203.0291 | -1.3868 | -0.0071982 | 198.4546 | 4.5746 | 196.9297 | 1.0283 | 0.023704 | 1.0296 | 0.023734
287.44 | 6.9011 | 0.040863 | 0.028755 | 193.5895 | 200.4906 | -1.0963 | -0.0056904 | 197.04 | 3.4505 | 195.8899 | 1.021 | 0.017879 | 1.0223 | 0.017902
287.46 | 4.836 | 0.040863 | 0.027536 | 193.9478 | 198.7838 | -1.4546 | -0.0075501 | 196.3658 | 2.418 | 195.5598 | 1.0175 | 0.012529 | 1.0188 | 0.012545
287.48 | 2.2742 | 0.038989 | 0.025958 | 194.0197 | 196.2939 | -1.5265 | -0.0079233 | 195.1568 | 1.1371 | 194.7778 | 1.0112 | 0.005892 | 1.0125 | 0.0058996
287.5 | 0.02614 | 0.038989 | 0.024596 | 193.8716 | 193.8977 | -1.3784 | -0.0071546 | 193.8847 | 0.01307 | 193.8803 | 1.0046 | 6.7725e-05 | 1.0059 | 6.7812e-05
287.52 | -2.5095 | 0.037489 | 0.02309 | 195.0251 | 192.5156 | -1.5319 | -0.0079514 | 193.7704 | -1.2547 | 194.1886 | 1.004 | -0.0065016 | 1.0053 | -0.0065099
287.54 | -4.7053 | 0.037489 | 0.021871 | 195.0667 | 190.3614 | -1.5735 | -0.0081673 | 192.7141 | -2.3526 | 193.4983 | 0.99857 | -0.01219 | 0.99986 | -0.012206
287.56 | -7.084 | 0.037489 | 0.020365 | 195.0778 | 187.9938 | -1.5846 | -0.0082249 | 191.5358 | -3.542 | 192.7165 | 0.99247 | -0.018353 | 0.99374 | -0.018377
287.58 | -9.2014 | 0.035802 | 0.019074 | 195.0569 | 185.8555 | -1.5637 | -0.0081164 | 190.4562 | -4.6007 | 191.9898 | 0.98687 | -0.023839 | 0.98814 | -0.02387
287.6 | -11.1881 | 0.035802 | 0.017855 | 194.9588 | 183.7707 | -1.4656 | -0.0076072 | 189.3648 | -5.594 | 191.2294 | 0.98122 | -0.028986 | 0.98248 | -0.029024
287.62 | -13.0179 | 0.033928 | 0.016636 | 195.0399 | 182.022 | -1.5467 | -0.0080282 | 188.531 | -6.5089 | 190.7006 | 0.9769 | -0.033727 | 0.97815 | -0.03377
287.64 | -14.5863 | 0.033928 | 0.015632 | 194.7694 | 180.1831 | -1.2762 | -0.0066241 | 187.4762 | -7.2932 | 189.9073 | 0.97143 | -0.03779 | 0.97268 | -0.037839
287.66 | -16.0763 | 0.033928 | 0.014628 | 194.9666 | 178.8903 | -1.4734 | -0.0076477 | 186.9284 | -8.0382 | 189.6078 | 0.96859 | -0.041651 | 0.96984 | -0.041704
287.68 | -17.3572 | 0.033178 | 0.013768 | 194.5951 | 177.2379 | -1.1019 | -0.0057194 | 185.9165 | -8.6786 | 188.8094 | 0.96335 | -0.044969 | 0.96459 | -0.045027
287.7 | -17.9323 | 0.033178 | 0.013194 | 194.3769 | 176.4446 | -0.8837 | -0.0045869 | 185.4108 | -8.9661 | 188.3995 | 0.96073 | -0.046459 | 0.96197 | -0.046519
287.72 | -18.6642 | 0.033178 | 0.01262 | 194.2963 | 175.6321 | -0.8031 | -0.0041685 | 184.9642 | -9.3321 | 188.0749 | 0.95841 | -0.048355 | 0.95965 | -0.048418
287.74 | -18.8995 | 0.032053 | 0.012477 | 194.087 | 175.1875 | -0.5938 | -0.0030821 | 184.6373 | -9.4497 | 187.7872 | 0.95672 | -0.048965 | 0.95795 | -0.049028
287.76 | -18.8995 | 0.032053 | 0.012334 | 193.5293 | 174.6298 | -0.0361 | -0.00018738 | 184.0796 | -9.4497 | 187.2295 | 0.95383 | -0.048965 | 0.95506 | -0.049028
287.78 | -18.9256 | 0.031866 | 0.01219 | 193.5599 | 174.6343 | -0.0667 | -0.00034621 | 184.0971 | -9.4628 | 187.2514 | 0.95392 | -0.049033 | 0.95515 | -0.049096
287.8 | -18.7165 | 0.031866 | 0.012334 | 193.6081 | 174.8916 | -0.1149 | -0.00059639 | 184.2499 | -9.3582 | 187.3693 | 0.95471 | -0.048491 | 0.95594 | -0.048553
287.82 | -17.8016 | 0.031866 | 0.013122 | 193.3482 | 175.5466 | 0.145 | 0.00075263 | 184.4474 | -8.9008 | 187.4143 | 0.95574 | -0.046121 | 0.95697 | -0.04618
287.84 | -16.2854 | 0.032241 | 0.014198 | 192.8895 | 176.6041 | 0.6037 | 0.0031335 | 184.7468 | -8.1427 | 187.461 | 0.95729 | -0.042192 | 0.95852 | -0.042247
287.86 | -14.6386 | 0.032241 | 0.015489 | 192.5076 | 177.869 | 0.9856 | 0.0051158 | 185.1883 | -7.3193 | 187.6281 | 0.95958 | -0.037926 | 0.96081 | -0.037975
287.88 | -13.044 | 0.03374 | 0.016564 | 192.0866 | 179.0426 | 1.4066 | 0.007301 | 185.5646 | -6.522 | 187.7386 | 0.96153 | -0.033795 | 0.96276 | -0.033838
287.9 | -11.1881 | 0.03374 | 0.017783 | 192.2252 | 181.0371 | 1.268 | 0.0065816 | 186.6312 | -5.594 | 188.4958 | 0.96705 | -0.028986 | 0.9683 | -0.029024
287.92 | -9.2275 | 0.03374 | 0.019074 | 191.6948 | 182.4673 | 1.7984 | 0.0093346 | 187.081 | -4.6138 | 188.619 | 0.96938 | -0.023907 | 0.97063 | -0.023938
287.94 | -6.9272 | 0.035802 | 0.020508 | 190.5588 | 183.6316 | 1.9344 | 0.010041 | 187.0952 | -3.4636 | 188.2497 | 0.96946 | -0.017947 | 0.97071 | -0.01797
287.96 | -4.7575 | 0.035802 | 0.021871 | 190.3912 | 185.6337 | 2.102 | 0.01091 | 188.0124 | -2.3788 | 188.8054 | 0.97421 | -0.012326 | 0.97546 | -0.012342
287.98 | -2.3788 | 0.035802 | 0.023377 | 190.46 | 188.0812 | 2.0332 | 0.010553 | 189.2706 | -1.1894 | 189.6671 | 0.98073 | -0.0061629 | 0.98199 | -0.0061709
288 | 0.10456 | 0.037302 | 0.024811 | 189.4527 | 189.5573 | 2.0405 | 0.010591 | 189.505 | 0.052281 | 189.4876 | 0.98194 | 0.0002709 | 0.98321 | 0.00027125
288.02 | 2.4049 | 0.037302 | 0.026173 | 189.4881 | 191.893 | 2.0051 | 0.010408 | 190.6906 | 1.2025 | 190.2897 | 0.98809 | 0.0062307 | 0.98936 | 0.0062387
288.04 | 4.7053 | 0.038989 | 0.027536 | 189.341 | 194.0463 | 2.1522 | 0.011171 | 191.6936 | 2.3526 | 190.9094 | 0.99328 | 0.01219 | 0.99456 | 0.012206
288.06 | 7.1102 | 0.038989 | 0.028898 | 189.6698 | 196.78 | 1.8234 | 0.0094644 | 193.2249 | 3.5551 | 192.0399 | 1.0012 | 0.018421 | 1.0025 | 0.018445
288.08 | 9.0707 | 0.038989 | 0.030189 | 189.4448 | 198.5155 | 2.0484 | 0.010632 | 193.9802 | 4.5354 | 192.4684 | 1.0051 | 0.0235 | 1.0064 | 0.023531
288.1 | 11.2665 | 0.040488 | 0.031479 | 189.5871 | 200.8536 | 1.9061 | 0.0098937 | 195.2203 | 5.6332 | 193.3426 | 1.0116 | 0.029189 | 1.0129 | 0.029227
288.12 | 12.9918 | 0.040488 | 0.032483 | 189.7102 | 202.702 | 1.783 | 0.0092547 | 196.2061 | 6.4959 | 194.0408 | 1.0167 | 0.033659 | 1.018 | 0.033703
288.14 | 14.534 | 0.0418 | 0.033487 | 189.7212 | 204.2552 | 1.772 | 0.0091976 | 196.9882 | 7.267 | 194.5659 | 1.0207 | 0.037655 | 1.022 | 0.037703
288.16 | 16.0502 | 0.0418 | 0.034491 | 189.9061 | 205.9563 | 1.5871 | 0.0082379 | 197.9312 | 8.0251 | 195.2562 | 1.0256 | 0.041583 | 1.0269 | 0.041637
288.18 | 17.2004 | 0.0418 | 0.035208 | 189.8615 | 207.0619 | 1.6317 | 0.0084694 | 198.4617 | 8.6002 | 195.595 | 1.0284 | 0.044563 | 1.0297 | 0.04462
288.2 | 18.1675 | 0.042925 | 0.035854 | 189.8187 | 207.9862 | 1.6745 | 0.0086915 | 198.9025 | 9.0838 | 195.8745 | 1.0306 | 0.047069 | 1.032 | 0.047129
288.22 | 18.6642 | 0.042925 | 0.036212 | 190.1586 | 208.8228 | 1.3346 | 0.0069273 | 199.4907 | 9.3321 | 196.38 | 1.0337 | 0.048355 | 1.035 | 0.048418
288.24 | 18.8733 | 0.042925 | 0.036427 | 190.2353 | 209.1086 | 1.2579 | 0.0065292 | 199.672 | 9.4367 | 196.5264 | 1.0346 | 0.048897 | 1.036 | 0.04896
288.26 | 18.8733 | 0.043487 | 0.036571 | 190.8039 | 209.6772 | 0.6893 | 0.0035778 | 200.2406 | 9.4367 | 197.095 | 1.0376 | 0.048897 | 1.0389 | 0.04896
288.28 | 18.6642 | 0.043487 | 0.036427 | 190.8692 | 209.5334 | 0.624 | 0.0032389 | 200.2013 | 9.3321 | 197.0906 | 1.0374 | 0.048355 | 1.0387 | 0.048418
288.3 | 18.3244 | 0.043675 | 0.036284 | 190.8724 | 209.1968 | 0.6208 | 0.0032223 | 200.0346 | 9.1622 | 196.9805 | 1.0365 | 0.047475 | 1.0378 | 0.047536
288.32 | 17.5663 | 0.043675 | 0.035638 | 191.38 | 208.9463 | 0.1132 | 0.00058757 | 200.1632 | 8.7832 | 197.2354 | 1.0372 | 0.045511 | 1.0385 | 0.04557
288.34 | 16.207 | 0.043675 | 0.034706 | 191.6506 | 207.8576 | -0.1574 | -0.00081699 | 199.7541 | 8.1035 | 197.0529 | 1.035 | 0.041989 | 1.0364 | 0.042043
288.36 | 14.6386 | 0.042925 | 0.033702 | 192.9541 | 207.5927 | -0.4609 | -0.0023923 | 200.2734 | 7.3193 | 197.8336 | 1.0377 | 0.037926 | 1.0391 | 0.037975
288.38 | 12.9395 | 0.042925 | 0.032555 | 193.2895 | 206.229 | -0.7963 | -0.0041332 | 199.7592 | 6.4697 | 197.6027 | 1.0351 | 0.033524 | 1.0364 | 0.033567
288.4 | 11.1358 | 0.041613 | 0.031336 | 193.6611 | 204.7969 | -1.1679 | -0.006062 | 199.229 | 5.5679 | 197.373 | 1.0323 | 0.028851 | 1.0337 | 0.028888
288.42 | 9.2014 | 0.041613 | 0.030189 | 193.905 | 203.1064 | -1.4118 | -0.007328 | 198.5057 | 4.6007 | 196.9721 | 1.0286 | 0.023839 | 1.0299 | 0.02387
288.44 | 7.0056 | 0.041613 | 0.028898 | 193.9916 | 200.9972 | -1.4984 | -0.0077775 | 197.4944 | 3.5028 | 196.3268 | 1.0233 | 0.01815 | 1.0247 | 0.018174
288.46 | 4.5746 | 0.039738 | 0.027464 | 193.8366 | 198.4112 | -1.3434 | -0.006973 | 196.1239 | 2.2873 | 195.3615 | 1.0162 | 0.011852 | 1.0175 | 0.011867
288.48 | 2.3004 | 0.039738 | 0.02603 | 193.929 | 196.2294 | -1.4358 | -0.0074526 | 195.0792 | 1.1502 | 194.6958 | 1.0108 | 0.0059598 | 1.0121 | 0.0059675
288.5 | -0.1307 | 0.039738 | 0.024667 | 194.2614 | 194.1307 | -1.7682 | -0.0091779 | 194.196 | -0.065351 | 194.2178 | 1.0062 | -0.00033862 | 1.0075 | -0.00033906
288.52 | -2.3788 | 0.038239 | 0.023305 | 195.2638 | 192.885 | -1.7706 | -0.0091903 | 194.0744 | -1.1894 | 194.4709 | 1.0056 | -0.0061629 | 1.0069 | -0.0061709
288.54 | -4.8098 | 0.038239 | 0.021871 | 195.2394 | 190.4296 | -1.7462 | -0.0090637 | 192.8345 | -2.4049 | 193.6361 | 0.99919 | -0.012461 | 1.0005 | -0.012477
288.56 | -7.1102 | 0.036177 | 0.02058 | 195.3028 | 188.1926 | -1.8096 | -0.0093928 | 191.7477 | -3.5551 | 192.9327 | 0.99356 | -0.018421 | 0.99484 | -0.018445
288.58 | -9.2275 | 0.036177 | 0.019146 | 195.2798 | 186.0523 | -1.7866 | -0.0092734 | 190.666 | -4.6138 | 192.204 | 0.98796 | -0.023907 | 0.98923 | -0.023938
288.6 | -11.1881 | 0.036177 | 0.017927 | 195.1045 | 183.9164 | -1.6113 | -0.0083635 | 189.5105 | -5.594 | 191.3751 | 0.98197 | -0.028986 | 0.98324 | -0.029024
288.62 | -13.044 | 0.034865 | 0.016779 | 195.4671 | 182.4231 | -1.9739 | -0.010246 | 188.9451 | -6.522 | 191.1191 | 0.97904 | -0.033795 | 0.9803 | -0.033838
288.64 | -14.7432 | 0.034865 | 0.015704 | 195.1643 | 180.4211 | -1.6711 | -0.0086739 | 187.7927 | -7.3716 | 190.2499 | 0.97307 | -0.038197 | 0.97432 | -0.038246
288.66 | -16.1286 | 0.034865 | 0.0147 | 195.1296 | 179.001 | -1.6364 | -0.0084938 | 187.0653 | -8.0643 | 189.7534 | 0.9693 | -0.041786 | 0.97055 | -0.04184
288.68 | -17.2004 | 0.03374 | 0.013983 | 194.8946 | 177.6942 | -1.4014 | -0.007274 | 186.2944 | -8.6002 | 189.1611 | 0.96531 | -0.044563 | 0.96655 | -0.04462
288.7 | -18.1414 | 0.03374 | 0.013266 | 194.9588 | 176.8174 | -1.4656 | -0.0076072 | 185.8881 | -9.0707 | 188.9117 | 0.9632 | -0.047001 | 0.96444 | -0.047061
288.72 | -18.6381 | 0.032803 | 0.012907 | 194.6915 | 176.0534 | -1.1983 | -0.0062198 | 185.3725 | -9.319 | 188.4788 | 0.96053 | -0.048288 | 0.96177 | -0.04835
288.74 | -19.004 | 0.032803 | 0.012549 | 194.4848 | 175.4808 | -0.9916 | -0.0051469 | 184.9828 | -9.502 | 188.1501 | 0.95851 | -0.049236 | 0.95975 | -0.049299
288.76 | -19.0302 | 0.032803 | 0.012477 | 194.1286 | 175.0984 | -0.6354 | -0.0032981 | 184.6135 | -9.5151 | 187.7852 | 0.9566 | -0.049304 | 0.95783 | -0.049367
288.78 | -18.8211 | 0.032241 | 0.012405 | 194.1272 | 175.3061 | -0.634 | -0.0032908 | 184.7167 | -9.4105 | 187.8535 | 0.95713 | -0.048762 | 0.95836 | -0.048825
288.8 | -18.5335 | 0.032241 | 0.01262 | 194.015 | 175.4815 | -0.5218 | -0.0027084 | 184.7482 | -9.2668 | 187.8372 | 0.9573 | -0.048017 | 0.95853 | -0.048079
288.82 | -17.6709 | 0.032428 | 0.013266 | 192.3158 | 174.6449 | 0.1774 | 0.0009208 | 183.4804 | -8.8354 | 186.4255 | 0.95073 | -0.045782 | 0.95195 | -0.045841
288.84 | -16.207 | 0.032428 | 0.014413 | 192.1231 | 175.9161 | 0.3701 | 0.001921 | 184.0196 | -8.1035 | 186.7208 | 0.95352 | -0.041989 | 0.95475 | -0.042043
288.86 | -14.6386 | 0.032428 | 0.015489 | 191.6107 | 176.9721 | 0.8825 | 0.0045806 | 184.2914 | -7.3193 | 186.7312 | 0.95493 | -0.037926 | 0.95616 | -0.037975
288.88 | -13.0963 | 0.033553 | 0.016636 | 192.244 | 179.1477 | 1.2492 | 0.006484 | 185.6958 | -6.5482 | 187.8786 | 0.96221 | -0.03393 | 0.96344 | -0.033974
288.9 | -11.1619 | 0.033553 | 0.017927 | 191.8583 | 180.6964 | 1.6349 | 0.008486 | 186.2773 | -5.581 | 188.1377 | 0.96522 | -0.028918 | 0.96646 | -0.028956
288.92 | -9.2014 | 0.033553 | 0.019146 | 191.8395 | 182.6381 | 1.6537 | 0.0085836 | 187.2388 | -4.6007 | 188.7724 | 0.9702 | -0.023839 | 0.97145 | -0.02387
288.94 | -6.9533 | 0.035052 | 0.020508 | 190.9633 | 184.01 | 1.5299 | 0.007941 | 187.4866 | -3.4767 | 188.6455 | 0.97148 | -0.018015 | 0.97274 | -0.018038
288.96 | -4.6791 | 0.035052 | 0.021942 | 190.5321 | 185.853 | 1.9611 | 0.010179 | 188.1925 | -2.3396 | 188.9724 | 0.97514 | -0.012123 | 0.9764 | -0.012138
288.98 | -2.2742 | 0.037114 | 0.023448 | 189.2027 | 186.9285 | 2.2905 | 0.011889 | 188.0656 | -1.1371 | 188.4446 | 0.97448 | -0.005892 | 0.97574 | -0.0058996
289 | 0.02614 | 0.037114 | 0.024811 | 189.5193 | 189.5454 | 1.9739 | 0.010246 | 189.5324 | 0.01307 | 189.528 | 0.98208 | 6.7725e-05 | 0.98335 | 6.7812e-05
289.02 | 2.5095 | 0.037114 | 0.026245 | 189.4681 | 191.9776 | 2.0251 | 0.010511 | 190.7228 | 1.2547 | 190.3046 | 0.98825 | 0.0065016 | 0.98953 | 0.0065099
289.04 | 4.6791 | 0.038614 | 0.027607 | 189.4923 | 194.1714 | 2.0009 | 0.010386 | 191.8319 | 2.3396 | 191.052 | 0.994 | 0.012123 | 0.99528 | 0.012138
289.06 | 7.0579 | 0.038614 | 0.02897 | 189.5955 | 196.6534 | 1.8977 | 0.0098501 | 193.1244 | 3.5289 | 191.9481 | 1.0007 | 0.018286 | 1.002 | 0.018309
289.08 | 9.1491 | 0.040676 | 0.03026 | 189.6003 | 198.7494 | 1.8929 | 0.0098251 | 194.1749 | 4.5746 | 192.65 | 1.0061 | 0.023704 | 1.0074 | 0.023734
289.1 | 11.0835 | 0.040676 | 0.031408 | 189.662 | 200.7455 | 1.8312 | 0.0095049 | 195.2038 | 5.5418 | 193.3565 | 1.0115 | 0.028715 | 1.0128 | 0.028752
289.12 | 12.9395 | 0.040676 | 0.032555 | 189.8931 | 202.8326 | 1.6001 | 0.0083054 | 196.3628 | 6.4697 | 194.2063 | 1.0175 | 0.033524 | 1.0188 | 0.033567
289.14 | 14.6125 | 0.041988 | 0.033559 | 189.7864 | 204.3989 | 1.7068 | 0.0088592 | 197.0926 | 7.3062 | 194.6572 | 1.0213 | 0.037858 | 1.0226 | 0.037907
289.16 | 16.024 | 0.041988 | 0.034419 | 190.0226 | 206.0466 | 1.4706 | 0.0076332 | 198.0346 | 8.012 | 195.3639 | 1.0261 | 0.041515 | 1.0275 | 0.041569
289.18 | 17.2004 | 0.041988 | 0.035208 | 189.8901 | 207.0905 | 1.6031 | 0.0083209 | 198.4903 | 8.6002 | 195.6236 | 1.0285 | 0.044563 | 1.0298 | 0.04462
289.2 | 18.0368 | 0.0433 | 0.035782 | 190.441 | 208.4778 | 1.0522 | 0.0054615 | 199.4594 | 9.0184 | 196.4533 | 1.0335 | 0.04673 | 1.0349 | 0.04679
289.22 | 18.5858 | 0.0433 | 0.036284 | 190.3073 | 208.8931 | 1.1859 | 0.0061554 | 199.6002 | 9.2929 | 196.5026 | 1.0343 | 0.048152 | 1.0356 | 0.048214
289.24 | 19.0302 | 0.043675 | 0.036571 | 190.8103 | 209.8405 | 0.6829 | 0.0035446 | 200.3254 | 9.5151 | 197.1537 | 1.038 | 0.049304 | 1.0393 | 0.049367
289.26 | 18.7426 | 0.043675 | 0.036571 | 191.0621 | 209.8047 | 0.4311 | 0.0022376 | 200.4334 | 9.3713 | 197.3096 | 1.0386 | 0.048559 | 1.0399 | 0.048621
289.28 | 18.6642 | 0.043675 | 0.036499 | 191.0121 | 209.6763 | 0.4811 | 0.0024972 | 200.3442 | 9.3321 | 197.2335 | 1.0381 | 0.048355 | 1.0394 | 0.048418
289.3 | 18.3244 | 0.043862 | 0.036356 | 191.2537 | 209.5781 | 0.2395 | 0.0012431 | 200.4159 | 9.1622 | 197.3618 | 1.0385 | 0.047475 | 1.0398 | 0.047536
289.32 | 17.5402 | 0.043862 | 0.035638 | 191.6544 | 209.1946 | -0.1612 | -0.00083671 | 200.4245 | 8.7701 | 197.5011 | 1.0385 | 0.045443 | 1.0399 | 0.045502
289.34 | 16.1286 | 0.0433 | 0.034706 | 191.8849 | 208.0135 | -0.3917 | -0.0020331 | 199.9492 | 8.0643 | 197.2611 | 1.0361 | 0.041786 | 1.0374 | 0.04184
289.36 | 14.6647 | 0.0433 | 0.033702 | 191.9693 | 206.634 | -0.4761 | -0.0024712 | 199.3017 | 7.3324 | 196.8575 | 1.0327 | 0.037994 | 1.034 | 0.038042
289.38 | 12.9918 | 0.0433 | 0.032555 | 192.5176 | 205.5094 | -1.0244 | -0.0053172 | 199.0135 | 6.4959 | 196.8482 | 1.0312 | 0.033659 | 1.0325 | 0.033703
289.4 | 11.1358 | 0.041988 | 0.031336 | 193.7909 | 204.9267 | -1.2977 | -0.0067357 | 199.3588 | 5.5679 | 197.5028 | 1.033 | 0.028851 | 1.0343 | 0.028888
289.42 | 9.123 | 0.041988 | 0.030117 | 193.6451 | 202.7681 | -1.1519 | -0.005979 | 198.2066 | 4.5615 | 196.6861 | 1.027 | 0.023636 | 1.0284 | 0.023666
289.44 | 7.0318 | 0.040676 | 0.028826 | 193.8521 | 200.8839 | -1.3589 | -0.0070534 | 197.368 | 3.5159 | 196.196 | 1.0227 | 0.018218 | 1.024 | 0.018241
289.46 | 4.653 | 0.040676 | 0.027536 | 193.7635 | 198.4165 | -1.2703 | -0.0065935 | 196.09 | 2.3265 | 195.3145 | 1.0161 | 0.012055 | 1.0174 | 0.012071
289.48 | 2.2742 | 0.040676 | 0.026101 | 193.8723 | 196.1465 | -1.3791 | -0.0071583 | 195.0094 | 1.1371 | 194.6304 | 1.0105 | 0.005892 | 1.0118 | 0.0058996
289.5 | -0.10456 | 0.038239 | 0.024667 | 194.1089 | 194.0043 | -1.6157 | -0.0083863 | 194.0566 | -0.052281 | 194.074 | 1.0055 | -0.0002709 | 1.0068 | -0.00027125
289.52 | -2.3265 | 0.038239 | 0.023305 | 194.0949 | 191.7684 | -1.6017 | -0.0083137 | 192.9317 | -1.1632 | 193.3194 | 0.9997 | -0.0060275 | 1.001 | -0.0060353
289.54 | -4.836 | 0.038239 | 0.021871 | 194.2716 | 189.4356 | -1.7784 | -0.0092308 | 191.8536 | -2.418 | 192.6596 | 0.99411 | -0.012529 | 0.99539 | -0.012545
289.56 | -6.9795 | 0.036739 | 0.02058 | 195.1821 | 188.2026 | -1.6889 | -0.0087663 | 191.6924 | -3.4897 | 192.8556 | 0.99328 | -0.018082 | 0.99456 | -0.018106
289.58 | -9.1753 | 0.036739 | 0.019146 | 194.9819 | 185.8066 | -1.4887 | -0.0077271 | 190.3943 | -4.5876 | 191.9235 | 0.98655 | -0.023771 | 0.98782 | -0.023802
289.6 | -11.2665 | 0.03524 | 0.017927 | 194.9984 | 183.7319 | -1.5052 | -0.0078128 | 189.3652 | -5.6332 | 191.2429 | 0.98122 | -0.029189 | 0.98248 | -0.029227
289.62 | -13.0963 | 0.03524 | 0.016779 | 194.971 | 181.8747 | -1.4778 | -0.0076706 | 188.4228 | -6.5482 | 190.6056 | 0.97634 | -0.03393 | 0.97759 | -0.033974
289.64 | -14.5863 | 0.03524 | 0.015704 | 195.0424 | 180.4561 | -1.5492 | -0.0080412 | 187.7492 | -7.2932 | 190.1803 | 0.97285 | -0.03779 | 0.9741 | -0.037839
289.66 | -15.9456 | 0.033928 | 0.014772 | 194.9302 | 178.9846 | -1.437 | -0.0074588 | 186.9574 | -7.9728 | 189.615 | 0.96874 | -0.041312 | 0.96999 | -0.041365
289.68 | -17.1742 | 0.033928 | 0.013911 | 194.8521 | 177.6779 | -1.3589 | -0.0070534 | 186.265 | -8.5871 | 189.1274 | 0.96515 | -0.044495 | 0.9664 | -0.044552
289.7 | -18.1153 | 0.03299 | 0.013338 | 194.6146 | 176.4993 | -1.1214 | -0.0058207 | 185.557 | -9.0576 | 188.5762 | 0.96149 | -0.046933 | 0.96272 | -0.046994
289.72 | -18.4289 | 0.03299 | 0.012979 | 194.7477 | 176.3188 | -1.2545 | -0.0065115 | 185.5332 | -9.2145 | 188.6047 | 0.96136 | -0.047746 | 0.9626 | -0.047807
289.74 | -19.0302 | 0.03299 | 0.012477 | 194.6689 | 175.6387 | -1.1757 | -0.0061025 | 185.1538 | -9.5151 | 188.3255 | 0.9594 | -0.049304 | 0.96063 | -0.049367
289.76 | -19.0302 | 0.032241 | 0.012405 | 194.046 | 175.0158 | -0.5528 | -0.0028693 | 184.5309 | -9.5151 | 187.7026 | 0.95617 | -0.049304 | 0.9574 | -0.049367
289.78 | -18.8995 | 0.032241 | 0.012334 | 194.1646 | 175.2651 | -0.6714 | -0.0034849 | 184.7149 | -9.4497 | 187.8648 | 0.95712 | -0.048965 | 0.95836 | -0.049028
289.8 | -18.5597 | 0.032241 | 0.01262 | 193.7698 | 175.2101 | -0.2766 | -0.0014357 | 184.49 | -9.2798 | 187.5832 | 0.95596 | -0.048085 | 0.95719 | -0.048146
289.82 | -17.6186 | 0.032428 | 0.013338 | 193.3914 | 175.7728 | 0.1018 | 0.00052839 | 184.5821 | -8.8093 | 187.5185 | 0.95643 | -0.045646 | 0.95767 | -0.045705
289.84 | -16.2854 | 0.032428 | 0.014413 | 193.1713 | 176.8859 | 0.3219 | 0.0016708 | 185.0286 | -8.1427 | 187.7428 | 0.95875 | -0.042192 | 0.95998 | -0.042247
289.86 | -14.534 | 0.033178 | 0.015632 | 192.6893 | 178.1553 | 0.8039 | 0.0041727 | 185.4223 | -7.267 | 187.8446 | 0.96079 | -0.037655 | 0.96203 | -0.037703
289.88 | -13.0179 | 0.033178 | 0.016708 | 192.3899 | 179.372 | 1.1033 | 0.0057267 | 185.881 | -6.5089 | 188.0506 | 0.96316 | -0.033727 | 0.96441 | -0.03377
289.9 | -11.1881 | 0.033178 | 0.017927 | 192.2226 | 181.0345 | 1.2706 | 0.0065951 | 186.6286 | -5.594 | 188.4932 | 0.96704 | -0.028986 | 0.96828 | -0.029024
289.92 | -9.2275 | 0.034865 | 0.019146 | 191.0493 | 181.8218 | 1.4439 | 0.0074946 | 186.4355 | -4.6138 | 187.9735 | 0.96604 | -0.023907 | 0.96728 | -0.023938
289.94 | -6.9272 | 0.034865 | 0.02058 | 190.7932 | 183.866 | 1.7 | 0.0088239 | 187.3296 | -3.4636 | 188.4841 | 0.97067 | -0.017947 | 0.97192 | -0.01797
289.96 | -4.7314 | 0.034865 | 0.021942 | 190.59 | 185.8586 | 1.9032 | 0.0098786 | 188.2243 | -2.3657 | 189.0129 | 0.97531 | -0.012258 | 0.97656 | -0.012274
289.98 | -2.2742 | 0.036552 | 0.023448 | 190.4379 | 188.1637 | 2.0553 | 0.010668 | 189.3008 | -1.1371 | 189.6798 | 0.98088 | -0.005892 | 0.98215 | -0.0058996
290 | 0.10456 | 0.036552 | 0.024811 | 190.7224 | 190.827 | 1.7708 | 0.0091914 | 190.7747 | 0.052281 | 190.7573 | 0.98852 | 0.0002709 | 0.9898 | 0.00027125
290.02 | 2.4833 | 0.038614 | 0.026317 | 189.3516 | 191.8349 | 2.1416 | 0.011116 | 190.5933 | 1.2417 | 190.1794 | 0.98758 | 0.0064338 | 0.98885 | 0.0064421
290.04 | 4.653 | 0.038614 | 0.027679 | 189.374 | 194.027 | 2.1192 | 0.011 | 191.7005 | 2.3265 | 190.925 | 0.99332 | 0.012055 | 0.9946 | 0.012071
290.06 | 7.0318 | 0.038614 | 0.029041 | 189.4935 | 196.5253 | 1.9997 | 0.010379 | 193.0094 | 3.5159 | 191.8374 | 1.0001 | 0.018218 | 1.0014 | 0.018241
290.08 | 9.0446 | 0.039926 | 0.03026 | 189.4923 | 198.5369 | 2.0009 | 0.010386 | 194.0146 | 4.5223 | 192.5072 | 1.0053 | 0.023433 | 1.0066 | 0.023463
290.1 | 11.0835 | 0.039926 | 0.031408 | 189.8987 | 200.9822 | 1.5945 | 0.0082763 | 195.4405 | 5.5418 | 193.5932 | 1.0127 | 0.028715 | 1.014 | 0.028752
290.12 | 13.0179 | 0.041613 | 0.032627 | 189.4376 | 202.4555 | 2.0556 | 0.01067 | 195.9465 | 6.5089 | 193.7769 | 1.0153 | 0.033727 | 1.0166 | 0.03377
290.14 | 14.5602 | 0.041613 | 0.033559 | 189.5675 | 204.1277 | 1.9257 | 0.0099954 | 196.8476 | 7.2801 | 194.4209 | 1.02 | 0.037723 | 1.0213 | 0.037771
290.16 | 16.024 | 0.041613 | 0.034419 | 189.8395 | 205.8635 | 1.6537 | 0.0085836 | 197.8515 | 8.012 | 195.1808 | 1.0252 | 0.041515 | 1.0265 | 0.041569
290.18 | 17.2265 | 0.042737 | 0.03528 | 190.131 | 207.3575 | 1.3622 | 0.0070705 | 198.7442 | 8.6132 | 195.8732 | 1.0298 | 0.044631 | 1.0311 | 0.044688
290.2 | 17.9061 | 0.042737 | 0.03571 | 190.0281 | 207.9342 | 1.4651 | 0.0076046 | 198.9812 | 8.9531 | 195.9968 | 1.031 | 0.046391 | 1.0324 | 0.046451
290.22 | 18.6119 | 0.042737 | 0.036284 | 190.2342 | 208.8461 | 1.259 | 0.0065349 | 199.5402 | 9.306 | 196.4382 | 1.0339 | 0.04822 | 1.0353 | 0.048282
290.24 | 18.8733 | 0.043487 | 0.036427 | 190.3367 | 209.21 | 1.1565 | 0.0060028 | 199.7734 | 9.4367 | 196.6278 | 1.0351 | 0.048897 | 1.0365 | 0.04896
290.26 | 18.8211 | 0.043487 | 0.036571 | 190.6406 | 209.4617 | 0.8526 | 0.0044254 | 200.0511 | 9.4105 | 196.9143 | 1.0366 | 0.048762 | 1.0379 | 0.048825
290.28 | 18.6904 | 0.043675 | 0.036571 | 191.0945 | 209.7849 | 0.3987 | 0.0020695 | 200.4397 | 9.3452 | 197.3246 | 1.0386 | 0.048423 | 1.0399 | 0.048486
290.3 | 18.3505 | 0.043675 | 0.036356 | 190.9207 | 209.2712 | 0.5725 | 0.0029716 | 200.096 | 9.1753 | 197.0375 | 1.0368 | 0.047543 | 1.0382 | 0.047604
290.32 | 17.5402 | 0.043675 | 0.035638 | 191.4434 | 208.9836 | 0.0498 | 0.00025849 | 200.2135 | 8.7701 | 197.2901 | 1.0374 | 0.045443 | 1.0388 | 0.045502
290.34 | 16.207 | 0.0433 | 0.034706 | 191.6167 | 207.8237 | -0.1235 | -0.00064103 | 199.7202 | 8.1035 | 197.019 | 1.0349 | 0.041989 | 1.0362 | 0.042043
290.36 | 14.6386 | 0.0433 | 0.033702 | 192.123 | 206.7616 | -0.6298 | -0.003269 | 199.4423 | 7.3193 | 197.0025 | 1.0334 | 0.037926 | 1.0348 | 0.037975
290.38 | 13.0179 | 0.0433 | 0.032627 | 192.1852 | 205.2031 | -0.692 | -0.0035918 | 198.6941 | 6.5089 | 196.5245 | 1.0296 | 0.033727 | 1.0309 | 0.03377
290.4 | 11.1619 | 0.0418 | 0.031479 | 193.6374 | 204.7993 | -1.1442 | -0.005939 | 199.2184 | 5.581 | 197.358 | 1.0323 | 0.028918 | 1.0336 | 0.028956
290.42 | 9.0707 | 0.0418 | 0.030189 | 193.8268 | 202.8975 | -1.3336 | -0.0069221 | 198.3622 | 4.5354 | 196.8504 | 1.0278 | 0.0235 | 1.0292 | 0.023531
290.44 | 7.0056 | 0.040301 | 0.02897 | 193.8264 | 200.832 | -1.3332 | -0.00692 | 197.3292 | 3.5028 | 196.1616 | 1.0225 | 0.01815 | 1.0238 | 0.018174
290.46 | 4.653 | 0.040301 | 0.027536 | 193.8752 | 198.5282 | -1.382 | -0.0071733 | 196.2017 | 2.3265 | 195.4262 | 1.0166 | 0.012055 | 1.018 | 0.012071
290.48 | 2.3526 | 0.040301 | 0.026101 | 193.9955 | 196.3481 | -1.5023 | -0.0077977 | 195.1718 | 1.1763 | 194.7797 | 1.0113 | 0.0060952 | 1.0126 | 0.0061031
290.5 | -0.18298 | 0.038801 | 0.024667 | 194.0819 | 193.8989 | -1.5887 | -0.0082462 | 193.9904 | -0.091491 | 194.0209 | 1.0052 | -0.00047407 | 1.0065 | -0.00047468
290.52 | -2.5356 | 0.038801 | 0.023305 | 193.9183 | 191.3827 | -1.4251 | -0.007397 | 192.6505 | -1.2678 | 193.0731 | 0.99824 | -0.0065693 | 0.99953 | -0.0065778
290.54 | -4.6268 | 0.036927 | 0.021942 | 194.9825 | 190.3557 | -1.4893 | -0.0077302 | 192.6691 | -2.3134 | 193.4402 | 0.99834 | -0.011987 | 0.99962 | -0.012003
290.56 | -6.9795 | 0.036927 | 0.02058 | 195.1301 | 188.1506 | -1.6369 | -0.0084964 | 191.6404 | -3.4897 | 192.8036 | 0.99301 | -0.018082 | 0.99429 | -0.018106
290.58 | -9.2275 | 0.036927 | 0.019146 | 194.8836 | 185.6561 | -1.3904 | -0.0072169 | 190.2698 | -4.6138 | 191.8078 | 0.98591 | -0.023907 | 0.98718 | -0.023938
290.6 | -11.2404 | 0.035427 | 0.017927 | 195.2564 | 184.016 | -1.7632 | -0.0091519 | 189.6362 | -5.6202 | 191.5096 | 0.98262 | -0.029122 | 0.98389 | -0.029159
290.62 | -13.0702 | 0.035427 | 0.016779 | 194.8227 | 181.7525 | -1.3295 | -0.0069008 | 188.2876 | -6.5351 | 190.466 | 0.97563 | -0.033862 | 0.97689 | -0.033906
290.64 | -14.6386 | 0.035427 | 0.015776 | 194.9002 | 180.2616 | -1.407 | -0.0073031 | 187.5809 | -7.3193 | 190.0207 | 0.97197 | -0.037926 | 0.97323 | -0.037975
290.66 | -16.1025 | 0.034115 | 0.0147 | 195.1637 | 179.0612 | -1.6705 | -0.0086708 | 187.1125 | -8.0512 | 189.7962 | 0.96955 | -0.041718 | 0.97079 | -0.041772
290.68 | -17.1742 | 0.034115 | 0.013983 | 194.9727 | 177.7985 | -1.4795 | -0.0076794 | 186.3856 | -8.5871 | 189.248 | 0.96578 | -0.044495 | 0.96702 | -0.044552
290.7 | -18.1414 | 0.03299 | 0.013338 | 194.6439 | 176.5025 | -1.1507 | -0.0059727 | 185.5732 | -9.0707 | 188.5968 | 0.96157 | -0.047001 | 0.96281 | -0.047061
290.72 | -18.6119 | 0.03299 | 0.012907 | 194.3745 | 175.7626 | -0.8813 | -0.0045744 | 185.0685 | -9.306 | 188.1705 | 0.95895 | -0.04822 | 0.96019 | -0.048282
290.74 | -18.9779 | 0.03299 | 0.012549 | 194.4171 | 175.4392 | -0.9239 | -0.0047955 | 184.9282 | -9.4889 | 188.0911 | 0.95823 | -0.049168 | 0.95946 | -0.049231
290.76 | -18.8995 | 0.032428 | 0.012477 | 194.2181 | 175.3186 | -0.7249 | -0.0037626 | 184.7684 | -9.4497 | 187.9183 | 0.9574 | -0.048965 | 0.95863 | -0.049028
290.78 | -18.8472 | 0.032428 | 0.012405 | 193.9607 | 175.1135 | -0.4675 | -0.0024266 | 184.5371 | -9.4236 | 187.6783 | 0.9562 | -0.048829 | 0.95743 | -0.048892
290.8 | -18.4812 | 0.032428 | 0.012549 | 193.7136 | 175.2324 | -0.2204 | -0.001144 | 184.473 | -9.2406 | 187.5532 | 0.95587 | -0.047881 | 0.9571 | -0.047943
290.82 | -17.7754 | 0.032428 | 0.013122 | 193.3334 | 175.558 | 0.1598 | 0.00082945 | 184.4457 | -8.8877 | 187.4083 | 0.95573 | -0.046053 | 0.95696 | -0.046112
290.84 | -16.3116 | 0.032428 | 0.014341 | 192.92 | 176.6084 | 0.5732 | 0.0029752 | 184.7642 | -8.1558 | 187.4828 | 0.95738 | -0.04226 | 0.95861 | -0.042315
290.86 | -14.717 | 0.033365 | 0.015489 | 191.5894 | 176.8724 | 0.9038 | 0.0046912 | 184.2309 | -7.3585 | 186.6837 | 0.95461 | -0.038129 | 0.95584 | -0.038178
290.88 | -12.9918 | 0.033365 | 0.016708 | 191.2111 | 178.2193 | 1.2821 | 0.0066548 | 184.7152 | -6.4959 | 186.8805 | 0.95712 | -0.033659 | 0.95836 | -0.033703
290.9 | -11.1097 | 0.033365 | 0.017998 | 190.9921 | 179.8824 | 1.5011 | 0.0077915 | 185.4373 | -5.5548 | 187.2889 | 0.96087 | -0.028783 | 0.9621 | -0.02882
290.92 | -9.2275 | 0.034865 | 0.019074 | 190.9695 | 181.742 | 1.5237 | 0.0079088 | 186.3557 | -4.6138 | 187.8937 | 0.96562 | -0.023907 | 0.96687 | -0.023938
290.94 | -6.9272 | 0.034865 | 0.02058 | 190.6407 | 183.7135 | 1.8525 | 0.0096154 | 187.1771 | -3.4636 | 188.3316 | 0.96988 | -0.017947 | 0.97113 | -0.01797
290.96 | -4.7575 | 0.036364 | 0.021942 | 190.5717 | 185.8142 | 1.9215 | 0.0099736 | 188.1929 | -2.3788 | 188.9859 | 0.97514 | -0.012326 | 0.9764 | -0.012342
290.98 | -2.3265 | 0.036364 | 0.023448 | 190.6151 | 188.2886 | 1.8781 | 0.0097483 | 189.4519 | -1.1632 | 189.8396 | 0.98167 | -0.0060275 | 0.98293 | -0.0060353
291 | 0.02614 | 0.036364 | 0.024882 | 190.4575 | 190.4836 | 2.0357 | 0.010566 | 190.4706 | 0.01307 | 190.4662 | 0.98695 | 6.7725e-05 | 0.98822 | 6.7812e-05
291.02 | 2.4049 | 0.038426 | 0.026245 | 189.3922 | 191.7971 | 2.101 | 0.010905 | 190.5947 | 1.2025 | 190.1938 | 0.98759 | 0.0062307 | 0.98886 | 0.0062387
291.04 | 4.7314 | 0.038426 | 0.027679 | 189.8036 | 194.535 | 1.6896 | 0.0087699 | 192.1693 | 2.3657 | 191.3807 | 0.99575 | 0.012258 | 0.99703 | 0.012274
291.06 | 7.0056 | 0.038426 | 0.029041 | 189.8138 | 196.8194 | 1.6794 | 0.008717 | 193.3166 | 3.5028 | 192.149 | 1.0017 | 0.01815 | 1.003 | 0.018174
291.08 | 9.2275 | 0.040488 | 0.030332 | 189.4114 | 198.6389 | 2.0818 | 0.010806 | 194.0252 | 4.6138 | 192.4872 | 1.0054 | 0.023907 | 1.0067 | 0.023938
291.1 | 11.2404 | 0.040488 | 0.031623 | 189.8345 | 201.0749 | 1.6587 | 0.0086095 | 195.4547 | 5.6202 | 193.5813 | 1.0128 | 0.029122 | 1.0141 | 0.029159
291.12 | 12.9918 | 0.041613 | 0.032698 | 189.6108 | 202.6026 | 1.8824 | 0.0097706 | 196.1067 | 6.4959 | 193.9414 | 1.0162 | 0.033659 | 1.0175 | 0.033703
291.14 | 14.5079 | 0.041613 | 0.033702 | 189.7426 | 204.2505 | 1.7506 | 0.0090865 | 196.9965 | 7.2539 | 194.5786 | 1.0208 | 0.037587 | 1.0221 | 0.037636
291.16 | 16.0763 | 0.041613 | 0.034491 | 189.864 | 205.9403 | 1.6292 | 0.0084564 | 197.9022 | 8.0382 | 195.2228 | 1.0255 | 0.041651 | 1.0268 | 0.041704
291.18 | 17.1481 | 0.042925 | 0.03528 | 189.9567 | 207.1048 | 1.5365 | 0.0079752 | 198.5307 | 8.574 | 195.6727 | 1.0287 | 0.044427 | 1.03 | 0.044485
291.2 | 18.063 | 0.042925 | 0.035925 | 190.2722 | 208.3352 | 1.221 | 0.0063376 | 199.3037 | 9.0315 | 196.2932 | 1.0327 | 0.046798 | 1.034 | 0.046858
291.22 | 18.7165 | 0.043675 | 0.036356 | 190.524 | 209.2405 | 0.9692 | 0.0050307 | 199.8822 | 9.3582 | 196.7628 | 1.0357 | 0.048491 | 1.037 | 0.048553
291.24 | 19.004 | 0.043675 | 0.036571 | 190.2665 | 209.2705 | 1.2267 | 0.0063672 | 199.7685 | 9.502 | 196.6012 | 1.0351 | 0.049236 | 1.0365 | 0.049299
291.26 | 18.9518 | 0.043675 | 0.036571 | 190.8728 | 209.8246 | 0.6204 | 0.0032202 | 200.3487 | 9.4759 | 197.1901 | 1.0381 | 0.0491 | 1.0395 | 0.049164
291.28 | 18.6381 | 0.04405 | 0.036571 | 191.2111 | 209.8492 | 0.2821 | 0.0014642 | 200.5301 | 9.319 | 197.4238 | 1.0391 | 0.048288 | 1.0404 | 0.04835
291.3 | 18.3767 | 0.04405 | 0.036356 | 191.2275 | 209.6042 | 0.2657 | 0.0013791 | 200.4158 | 9.1883 | 197.3531 | 1.0385 | 0.04761 | 1.0398 | 0.047672
291.32 | 17.4618 | 0.04405 | 0.035782 | 191.3298 | 208.7916 | 0.1634 | 0.00084813 | 200.0607 | 8.7309 | 197.1504 | 1.0366 | 0.04524 | 1.038 | 0.045298
291.34 | 16.207 | 0.043487 | 0.03485 | 191.499 | 207.706 | -0.0058 | -3.0105e-05 | 199.6025 | 8.1035 | 196.9013 | 1.0343 | 0.041989 | 1.0356 | 0.042043
291.36 | 14.6125 | 0.043487 | 0.033774 | 191.6904 | 206.3029 | -0.1972 | -0.0010236 | 198.9966 | 7.3062 | 196.5612 | 1.0311 | 0.037858 | 1.0325 | 0.037907
291.38 | 12.9918 | 0.04255 | 0.032698 | 193.0662 | 206.058 | -0.573 | -0.0029742 | 199.5621 | 6.4959 | 197.3968 | 1.0341 | 0.033659 | 1.0354 | 0.033703
291.4 | 11.2142 | 0.04255 | 0.031551 | 193.6776 | 204.8918 | -1.1844 | -0.0061477 | 199.2847 | 5.6071 | 197.4157 | 1.0326 | 0.029054 | 1.0339 | 0.029091
291.42 | 9.2014 | 0.04255 | 0.03026 | 193.5684 | 202.7698 | -1.0752 | -0.0055809 | 198.1691 | 4.6007 | 196.6355 | 1.0268 | 0.023839 | 1.0282 | 0.02387
291.44 | 6.9533 | 0.040863 | 0.029041 | 193.9507 | 200.904 | -1.4575 | -0.0075652 | 197.4274 | 3.4767 | 196.2685 | 1.023 | 0.018015 | 1.0243 | 0.018038
291.46 | 4.7314 | 0.040863 | 0.027607 | 193.8782 | 198.6096 | -1.385 | -0.0071889 | 196.2439 | 2.3657 | 195.4553 | 1.0169 | 0.012258 | 1.0182 | 0.012274
291.48 | 2.3004 | 0.040863 | 0.026101 | 193.7667 | 196.0671 | -1.2735 | -0.0066101 | 194.9169 | 1.1502 | 194.5335 | 1.01 | 0.0059598 | 1.0113 | 0.0059675
291.5 | -0.052281 | 0.038989 | 0.024739 | 195.2242 | 195.1719 | -1.731 | -0.0089848 | 195.1981 | -0.02614 | 195.2068 | 1.0114 | -0.00013545 | 1.0127 | -0.00013562
291.52 | -2.4311 | 0.038989 | 0.023377 | 195.2422 | 192.8111 | -1.749 | -0.0090782 | 194.0267 | -1.2155 | 194.4318 | 1.0054 | -0.0062984 | 1.0067 | -0.0063065
291.54 | -4.7837 | 0.037489 | 0.021942 | 195.412 | 190.6283 | -1.9188 | -0.0099596 | 193.0202 | -2.3918 | 193.8174 | 1.0002 | -0.012394 | 1.0014 | -0.01241
291.56 | -7.0056 | 0.037489 | 0.02058 | 195.1354 | 188.1298 | -1.6422 | -0.0085239 | 191.6326 | -3.5028 | 192.8002 | 0.99297 | -0.01815 | 0.99425 | -0.018174
291.58 | -9.2537 | 0.037489 | 0.019289 | 195.2234 | 185.9697 | -1.7302 | -0.0089806 | 190.5966 | -4.6268 | 192.1388 | 0.9876 | -0.023975 | 0.98887 | -0.024005
291.6 | -11.1881 | 0.035615 | 0.017998 | 195.4511 | 184.263 | -1.9579 | -0.010163 | 189.8571 | -5.594 | 191.7217 | 0.98377 | -0.028986 | 0.98503 | -0.029024
291.62 | -13.0179 | 0.035615 | 0.016851 | 195.254 | 182.2361 | -1.7608 | -0.0091395 | 188.7451 | -6.5089 | 190.9147 | 0.978 | -0.033727 | 0.97927 | -0.03377
291.64 | -14.6647 | 0.034302 | 0.015776 | 195.1453 | 180.4806 | -1.6521 | -0.0085753 | 187.8129 | -7.3324 | 190.2571 | 0.97318 | -0.037994 | 0.97443 | -0.038042
291.66 | -16.024 | 0.034302 | 0.014843 | 194.9552 | 178.9312 | -1.462 | -0.0075885 | 186.9432 | -8.012 | 189.6139 | 0.96867 | -0.041515 | 0.96992 | -0.041569
291.68 | -17.2265 | 0.034302 | 0.014055 | 195.0765 | 177.85 | -1.5833 | -0.0082182 | 186.4633 | -8.6132 | 189.3343 | 0.96618 | -0.044631 | 0.96743 | -0.044688
291.7 | -18.0368 | 0.03299 | 0.013338 | 194.8051 | 176.7683 | -1.3119 | -0.0068094 | 185.7867 | -9.0184 | 188.7928 | 0.96268 | -0.04673 | 0.96392 | -0.04679
291.72 | -18.6642 | 0.03299 | 0.012907 | 194.7593 | 176.0951 | -1.2661 | -0.0065717 | 185.4272 | -9.3321 | 188.5379 | 0.96081 | -0.048355 | 0.96205 | -0.048418
291.74 | -19.0825 | 0.03299 | 0.01262 | 194.3486 | 175.2661 | -0.8554 | -0.00444 | 184.8074 | -9.5412 | 187.9878 | 0.9576 | -0.049439 | 0.95884 | -0.049503
291.76 | -19.004 | 0.032428 | 0.012549 | 194.181 | 175.177 | -0.6878 | -0.00357 | 184.679 | -9.502 | 187.8463 | 0.95694 | -0.049236 | 0.95817 | -0.049299
291.78 | -18.7949 | 0.032428 | 0.012477 | 193.9783 | 175.1834 | -0.4851 | -0.0025179 | 184.5808 | -9.3975 | 187.7133 | 0.95643 | -0.048694 | 0.95766 | -0.048757
291.8 | -18.5597 | 0.032241 | 0.01262 | 193.6953 | 175.1356 | -0.2021 | -0.001049 | 184.4155 | -9.2798 | 187.5087 | 0.95557 | -0.048085 | 0.9568 | -0.048146
291.82 | -17.6709 | 0.032241 | 0.013266 | 193.4122 | 175.7413 | 0.081 | 0.00042043 | 184.5768 | -8.8354 | 187.5219 | 0.95641 | -0.045782 | 0.95764 | -0.045841
291.84 | -16.3377 | 0.032241 | 0.014341 | 192.9256 | 176.5879 | 0.5676 | 0.0029461 | 184.7567 | -8.1689 | 187.4797 | 0.95734 | -0.042328 | 0.95857 | -0.042382
291.86 | -14.717 | 0.033178 | 0.01556 | 191.5801 | 176.8631 | 0.9131 | 0.0047395 | 184.2216 | -7.3585 | 186.6744 | 0.95457 | -0.038129 | 0.9558 | -0.038178
291.88 | -13.044 | 0.033178 | 0.016708 | 191.3867 | 178.3427 | 1.1065 | 0.0057433 | 184.8647 | -6.522 | 187.0387 | 0.9579 | -0.033795 | 0.95913 | -0.033838
291.9 | -11.0574 | 0.033178 | 0.017998 | 190.772 | 179.7146 | 1.7212 | 0.0089339 | 185.2433 | -5.5287 | 187.0862 | 0.95986 | -0.028648 | 0.9611 | -0.028684
291.92 | -9.2014 | 0.034677 | 0.019146 | 190.9005 | 181.6991 | 1.5927 | 0.0082669 | 186.2998 | -4.6007 | 187.8334 | 0.96533 | -0.023839 | 0.96658 | -0.02387
291.94 | -7.0056 | 0.034677 | 0.02058 | 190.6253 | 183.6197 | 1.8679 | 0.0096954 | 187.1225 | -3.5028 | 188.2901 | 0.9696 | -0.01815 | 0.97085 | -0.018174
291.96 | -4.7575 | 0.036177 | 0.021942 | 190.2233 | 185.4658 | 2.2699 | 0.011782 | 187.8445 | -2.3788 | 188.6375 | 0.97334 | -0.012326 | 0.97459 | -0.012342
291.98 | -2.3788 | 0.036177 | 0.023448 | 190.4869 | 188.1081 | 2.0063 | 0.010414 | 189.2975 | -1.1894 | 189.694 | 0.98087 | -0.0061629 | 0.98213 | -0.0061709
292 | -0.02614 | 0.036177 | 0.024882 | 190.3648 | 190.3387 | 2.1284 | 0.011048 | 190.3517 | -0.01307 | 190.3561 | 0.98633 | -6.7725e-05 | 0.9876 | -6.7812e-05
292.02 | 2.3265 | 0.037864 | 0.026245 | 190.1843 | 192.5108 | 2.3089 | 0.011984 | 191.3475 | 1.1632 | 190.9598 | 0.99149 | 0.0060275 | 0.99277 | 0.0060353
292.04 | 4.7837 | 0.037864 | 0.027679 | 190.3683 | 195.152 | 2.1249 | 0.011029 | 192.7601 | 2.3918 | 191.9629 | 0.99881 | 0.012394 | 1.0001 | 0.01241
292.06 | 7.0318 | 0.039363 | 0.029041 | 189.5778 | 196.6096 | 1.9154 | 0.0099419 | 193.0937 | 3.5159 | 191.9217 | 1.0005 | 0.018218 | 1.0018 | 0.018241
292.08 | 9.3321 | 0.039363 | 0.030332 | 189.4919 | 198.824 | 2.0013 | 0.010388 | 194.158 | 4.6661 | 192.6026 | 1.0061 | 0.024178 | 1.0073 | 0.024209
292.1 | 11.1358 | 0.039363 | 0.031551 | 189.2003 | 200.3361 | 2.2929 | 0.011901 | 194.7682 | 5.5679 | 192.9122 | 1.0092 | 0.028851 | 1.0105 | 0.028888
292.12 | 13.1486 | 0.041613 | 0.032698 | 189.395 | 202.5436 | 2.0982 | 0.010891 | 195.9693 | 6.5743 | 193.7779 | 1.0154 | 0.034066 | 1.0167 | 0.034109
292.14 | 14.6125 | 0.041613 | 0.033631 | 189.6735 | 204.286 | 1.8197 | 0.0094452 | 196.9797 | 7.3062 | 194.5443 | 1.0207 | 0.037858 | 1.022 | 0.037907
292.16 | 15.9718 | 0.041613 | 0.034563 | 189.704 | 205.6758 | 1.7892 | 0.0092869 | 197.6899 | 7.9859 | 195.0279 | 1.0244 | 0.04138 | 1.0257 | 0.041433
292.18 | 17.2526 | 0.042925 | 0.03528 | 189.7668 | 207.0194 | 1.7264 | 0.0089609 | 198.3931 | 8.6263 | 195.5177 | 1.028 | 0.044698 | 1.0293 | 0.044756
292.2 | 18.1153 | 0.042925 | 0.035925 | 190.0548 | 208.1701 | 1.4384 | 0.0074661 | 199.1124 | 9.0576 | 196.0932 | 1.0317 | 0.046933 | 1.0331 | 0.046994
292.22 | 18.6381 | 0.043675 | 0.036284 | 190.1238 | 208.7619 | 1.3694 | 0.0071079 | 199.4428 | 9.319 | 196.3365 | 1.0334 | 0.048288 | 1.0348 | 0.04835
292.24 | 18.9256 | 0.043675 | 0.036642 | 190.3192 | 209.2448 | 1.174 | 0.0060937 | 199.782 | 9.4628 | 196.6277 | 1.0352 | 0.049033 | 1.0365 | 0.049096
292.26 | 18.8995 | 0.043675 | 0.036642 | 190.9028 | 209.8023 | 0.5904 | 0.0030645 | 200.3525 | 9.4497 | 197.2026 | 1.0382 | 0.048965 | 1.0395 | 0.049028
292.28 | 18.6381 | 0.04405 | 0.036571 | 190.9474 | 209.5855 | 0.5458 | 0.002833 | 200.2664 | 9.319 | 197.1601 | 1.0377 | 0.048288 | 1.039 | 0.04835
292.3 | 18.2982 | 0.04405 | 0.036427 | 191.1317 | 209.4299 | 0.3615 | 0.0018764 | 200.2808 | 9.1491 | 197.2311 | 1.0378 | 0.047407 | 1.0391 | 0.047468
292.32 | 17.5402 | 0.043675 | 0.035854 | 191.4923 | 209.0325 | 0.0009 | 4.6715e-06 | 200.2624 | 8.7701 | 197.339 | 1.0377 | 0.045443 | 1.039 | 0.045502
292.34 | 16.1286 | 0.043675 | 0.03485 | 191.5881 | 207.7167 | -0.0949 | -0.00049258 | 199.6524 | 8.0643 | 196.9643 | 1.0345 | 0.041786 | 1.0359 | 0.04184
292.36 | 14.717 | 0.043675 | 0.033774 | 191.8973 | 206.6143 | -0.4041 | -0.0020975 | 199.2558 | 7.3585 | 196.803 | 1.0325 | 0.038129 | 1.0338 | 0.038178
292.38 | 12.9918 | 0.04255 | 0.032698 | 193.392 | 206.3838 | -0.8988 | -0.0046652 | 199.8879 | 6.4959 | 197.7226 | 1.0357 | 0.033659 | 1.0371 | 0.033703
292.4 | 11.2142 | 0.04255 | 0.031551 | 193.4542 | 204.6684 | -0.961 | -0.0049881 | 199.0613 | 5.6071 | 197.1923 | 1.0315 | 0.029054 | 1.0328 | 0.029091
292.42 | 9.1491 | 0.04255 | 0.03026 | 193.538 | 202.6871 | -1.0448 | -0.0054231 | 198.1126 | 4.5746 | 196.5877 | 1.0265 | 0.023704 | 1.0279 | 0.023734
292.44 | 6.9533 | 0.04105 | 0.02897 | 193.8476 | 200.8009 | -1.3544 | -0.00703 | 197.3243 | 3.4767 | 196.1654 | 1.0225 | 0.018015 | 1.0238 | 0.018038
292.46 | 4.836 | 0.04105 | 0.027679 | 194.0601 | 198.8961 | -1.5669 | -0.008133 | 196.4781 | 2.418 | 195.6721 | 1.0181 | 0.012529 | 1.0194 | 0.012545
292.48 | 2.4049 | 0.039551 | 0.026173 | 194.3455 | 196.7504 | -1.8523 | -0.0096144 | 195.548 | 1.2025 | 195.1471 | 1.0133 | 0.0062307 | 1.0146 | 0.0062387
292.5 | -0.078421 | 0.039551 | 0.024739 | 194.2974 | 194.219 | -1.8042 | -0.0093647 | 194.2582 | -0.039211 | 194.2713 | 1.0066 | -0.00020317 | 1.0079 | -0.00020344
292.52 | -2.4572 | 0.039551 | 0.023377 | 194.2332 | 191.776 | -1.74 | -0.0090315 | 193.0046 | -1.2286 | 193.4141 | 1.0001 | -0.0063661 | 1.0014 | -0.0063743
292.54 | -4.7314 | 0.037489 | 0.022014 | 195.3596 | 190.6282 | -1.8664 | -0.0096876 | 192.9939 | -2.3657 | 193.7825 | 1 | -0.012258 | 1.0013 | -0.012274
292.56 | -7.0579 | 0.037489 | 0.02058 | 194.9454 | 187.8875 | -1.4522 | -0.0075377 | 191.4165 | -3.5289 | 192.5928 | 0.99185 | -0.018286 | 0.99313 | -0.018309
292.58 | -9.2275 | 0.035615 | 0.019289 | 195.1996 | 185.9721 | -1.7064 | -0.0088571 | 190.5858 | -4.6138 | 192.1238 | 0.98754 | -0.023907 | 0.98882 | -0.023938
292.6 | -11.1881 | 0.035615 | 0.017998 | 195.1437 | 183.9556 | -1.6505 | -0.008567 | 189.5497 | -5.594 | 191.4143 | 0.98217 | -0.028986 | 0.98344 | -0.029024
292.62 | -13.044 | 0.035615 | 0.016851 | 194.9678 | 181.9238 | -1.4746 | -0.0076539 | 188.4458 | -6.522 | 190.6198 | 0.97645 | -0.033795 | 0.97771 | -0.033838
292.64 | -14.7432 | 0.034302 | 0.015776 | 195.0385 | 180.2953 | -1.5453 | -0.0080209 | 187.6669 | -7.3716 | 190.1241 | 0.97242 | -0.038197 | 0.97367 | -0.038246
292.66 | -15.9718 | 0.034302 | 0.014843 | 194.9998 | 179.028 | -1.5066 | -0.00782 | 187.0139 | -7.9859 | 189.6759 | 0.96903 | -0.04138 | 0.97028 | -0.041433
292.68 | -17.2526 | 0.034302 | 0.013983 | 194.7405 | 177.4879 | -1.2473 | -0.0064741 | 186.1142 | -8.6263 | 188.9896 | 0.96437 | -0.044698 | 0.96562 | -0.044756
292.7 | -18.0891 | 0.033178 | 0.013338 | 194.6897 | 176.6006 | -1.1965 | -0.0062105 | 185.6451 | -9.0446 | 188.66 | 0.96194 | -0.046865 | 0.96318 | -0.046926
292.72 | -18.6642 | 0.033178 | 0.012979 | 194.2419 | 175.5777 | -0.7487 | -0.0038861 | 184.9098 | -9.3321 | 188.0205 | 0.95813 | -0.048355 | 0.95937 | -0.048418
292.74 | -19.1086 | 0.032615 | 0.012549 | 194.2885 | 175.1799 | -0.7953 | -0.004128 | 184.7342 | -9.5543 | 187.919 | 0.95722 | -0.049507 | 0.95846 | -0.049571
292.76 | -19.1347 | 0.032615 | 0.012477 | 194.2345 | 175.0998 | -0.7413 | -0.0038477 | 184.6671 | -9.5674 | 187.8563 | 0.95687 | -0.049574 | 0.95811 | -0.049638
292.78 | -18.9256 | 0.032615 | 0.012477 | 193.9675 | 175.0419 | -0.4743 | -0.0024619 | 184.5047 | -9.4628 | 187.659 | 0.95603 | -0.049033 | 0.95726 | -0.049096
292.8 | -18.6904 | 0.032428 | 0.01262 | 193.7148 | 175.0244 | -0.2216 | -0.0011502 | 184.3696 | -9.3452 | 187.4847 | 0.95533 | -0.048423 | 0.95656 | -0.048486
292.82 | -17.7232 | 0.032428 | 0.013338 | 193.463 | 175.7398 | 0.0302 | 0.00015675 | 184.6014 | -8.8616 | 187.5553 | 0.95653 | -0.045917 | 0.95777 | -0.045976
292.84 | -16.207 | 0.033178 | 0.014557 | 193.1501 | 176.9431 | 0.3431 | 0.0017809 | 185.0466 | -8.1035 | 187.7478 | 0.95884 | -0.041989 | 0.96008 | -0.042043
292.86 | -14.717 | 0.033178 | 0.015632 | 192.6611 | 177.9441 | 0.8321 | 0.004319 | 185.3026 | -7.3585 | 187.7554 | 0.96017 | -0.038129 | 0.9614 | -0.038178
292.88 | -12.9656 | 0.033178 | 0.016851 | 192.488 | 179.5224 | 1.0052 | 0.0052175 | 186.0052 | -6.4828 | 188.1661 | 0.96381 | -0.033591 | 0.96505 | -0.033635
292.9 | -11.1619 | 0.034865 | 0.017998 | 191.0616 | 179.8997 | 1.4316 | 0.0074308 | 185.4806 | -5.581 | 187.341 | 0.96109 | -0.028918 | 0.96233 | -0.028956
292.92 | -9.1753 | 0.034865 | 0.019218 | 191.1609 | 181.9856 | 1.3323 | 0.0069153 | 186.5733 | -4.5876 | 188.1025 | 0.96675 | -0.023771 | 0.968 | -0.023802
292.94 | -7.0056 | 0.034865 | 0.020652 | 190.7668 | 183.7612 | 1.7264 | 0.0089609 | 187.264 | -3.5028 | 188.4316 | 0.97033 | -0.01815 | 0.97158 | -0.018174
292.96 | -4.7053 | 0.036364 | 0.022086 | 190.5729 | 185.8676 | 1.9203 | 0.0099674 | 188.2203 | -2.3526 | 189.0045 | 0.97529 | -0.01219 | 0.97654 | -0.012206
292.98 | -2.3004 | 0.036364 | 0.02352 | 190.5693 | 188.2689 | 1.9239 | 0.009986 | 189.4191 | -1.1502 | 189.8025 | 0.9815 | -0.0059598 | 0.98276 | -0.0059675
293 | -0.02614 | 0.038051 | 0.024954 | 189.6229 | 189.5968 | 1.8703 | 0.0097078 | 189.6098 | -0.01307 | 189.6142 | 0.98249 | -6.7725e-05 | 0.98375 | -6.7812e-05
293.02 | 2.3004 | 0.038051 | 0.026317 | 189.6597 | 191.9601 | 1.8335 | 0.0095168 | 190.8099 | 1.1502 | 190.4265 | 0.9887 | 0.0059598 | 0.98998 | 0.0059675
293.04 | 4.8098 | 0.038051 | 0.027751 | 189.5881 | 194.3979 | 1.9051 | 0.0098885 | 191.993 | 2.4049 | 191.1914 | 0.99483 | 0.012461 | 0.99612 | 0.012477
293.06 | 6.9795 | 0.039551 | 0.029113 | 189.7316 | 196.7111 | 1.7616 | 0.0091436 | 193.2213 | 3.4897 | 192.0581 | 1.0012 | 0.018082 | 1.0025 | 0.018106
293.08 | 9.123 | 0.039551 | 0.030476 | 189.6101 | 198.7331 | 1.8831 | 0.0097743 | 194.1716 | 4.5615 | 192.6511 | 1.0061 | 0.023636 | 1.0074 | 0.023666
293.1 | 11.2404 | 0.041425 | 0.031695 | 189.7839 | 201.0243 | 1.7093 | 0.0088722 | 195.4041 | 5.6202 | 193.5307 | 1.0125 | 0.029122 | 1.0138 | 0.029159
293.12 | 13.0702 | 0.041425 | 0.03277 | 189.9261 | 202.9963 | 1.5671 | 0.0081341 | 196.4612 | 6.5351 | 194.2828 | 1.018 | 0.033862 | 1.0193 | 0.033906
293.14 | 14.6386 | 0.041425 | 0.033702 | 190.0587 | 204.6973 | 1.4345 | 0.0074458 | 197.378 | 7.3193 | 194.9382 | 1.0227 | 0.037926 | 1.0241 | 0.037975
293.16 | 16.0763 | 0.042737 | 0.034635 | 189.8395 | 205.9158 | 1.6537 | 0.0085836 | 197.8777 | 8.0382 | 195.1983 | 1.0253 | 0.041651 | 1.0266 | 0.041704
293.18 | 17.1481 | 0.042737 | 0.035352 | 190.183 | 207.3311 | 1.3102 | 0.0068006 | 198.757 | 8.574 | 195.899 | 1.0299 | 0.044427 | 1.0312 | 0.044485
293.2 | 18.1414 | 0.042737 | 0.035997 | 190.2751 | 208.4165 | 1.2181 | 0.0063226 | 199.3458 | 9.0707 | 196.3222 | 1.0329 | 0.047001 | 1.0343 | 0.047061
293.22 | 18.6904 | 0.043487 | 0.036427 | 190.3192 | 209.0096 | 1.174 | 0.0060937 | 199.6644 | 9.3452 | 196.5493 | 1.0346 | 0.048423 | 1.0359 | 0.048486
293.24 | 18.9518 | 0.043487 | 0.036642 | 190.6801 | 209.6319 | 0.8131 | 0.0042204 | 200.156 | 9.4759 | 196.9974 | 1.0371 | 0.0491 | 1.0385 | 0.049164
293.26 | 18.8995 | 0.04405 | 0.036714 | 190.3935 | 209.293 | 1.0997 | 0.005708 | 199.8432 | 9.4497 | 196.6933 | 1.0355 | 0.048965 | 1.0368 | 0.049028
293.28 | 18.6904 | 0.04405 | 0.036571 | 190.9072 | 209.5976 | 0.586 | 0.0030416 | 200.2524 | 9.3452 | 197.1373 | 1.0376 | 0.048423 | 1.039 | 0.048486
293.3 | 18.2982 | 0.04405 | 0.036427 | 190.8119 | 209.1101 | 0.6813 | 0.0035363 | 199.961 | 9.1491 | 196.9113 | 1.0361 | 0.047407 | 1.0375 | 0.047468
293.32 | 17.4618 | 0.043862 | 0.035854 | 191.3177 | 208.7795 | 0.1755 | 0.00091094 | 200.0486 | 8.7309 | 197.1383 | 1.0366 | 0.04524 | 1.0379 | 0.045298
293.34 | 16.1809 | 0.043862 | 0.034921 | 191.6589 | 207.8398 | -0.1657 | -0.00086007 | 199.7493 | 8.0904 | 197.0525 | 1.035 | 0.041922 | 1.0364 | 0.041976
293.36 | 14.6909 | 0.043112 | 0.033846 | 193.1198 | 207.8107 | -0.6266 | -0.0032524 | 200.4652 | 7.3454 | 198.0168 | 1.0387 | 0.038061 | 1.0401 | 0.03811
293.38 | 12.9656 | 0.043112 | 0.032698 | 193.2645 | 206.2301 | -0.7713 | -0.0040035 | 199.7473 | 6.4828 | 197.5864 | 1.035 | 0.033591 | 1.0363 | 0.033635
293.4 | 11.1619 | 0.043112 | 0.031551 | 193.6464 | 204.8083 | -1.1532 | -0.0059857 | 199.2274 | 5.581 | 197.367 | 1.0323 | 0.028918 | 1.0337 | 0.028956
293.42 | 9.1491 | 0.0418 | 0.030404 | 193.5524 | 202.7015 | -1.0592 | -0.0054978 | 198.127 | 4.5746 | 196.6021 | 1.0266 | 0.023704 | 1.0279 | 0.023734
293.44 | 7.0579 | 0.0418 | 0.029041 | 193.9478 | 201.0057 | -1.4546 | -0.0075501 | 197.4767 | 3.5289 | 196.3004 | 1.0232 | 0.018286 | 1.0246 | 0.018309
293.46 | 4.6268 | 0.0418 | 0.027607 | 194.2582 | 198.885 | -1.765 | -0.0091613 | 196.5716 | 2.3134 | 195.8005 | 1.0186 | 0.011987 | 1.0199 | 0.012003
293.48 | 2.3004 | 0.039926 | 0.026173 | 195.0807 | 197.3811 | -1.5875 | -0.00824 | 196.2309 | 1.1502 | 195.8475 | 1.0168 | 0.0059598 | 1.0181 | 0.0059675
293.5 | -0.078421 | 0.039926 | 0.024811 | 195.2047 | 195.1263 | -1.7115 | -0.0088836 | 195.1655 | -0.039211 | 195.1786 | 1.0113 | -0.00020317 | 1.0126 | -0.00020344
293.52 | -2.3004 | 0.037864 | 0.023448 | 195.0611 | 192.7607 | -1.5679 | -0.0081382 | 193.9109 | -1.1502 | 194.2943 | 1.0048 | -0.0059598 | 1.0061 | -0.0059675
293.54 | -4.7314 | 0.037864 | 0.022014 | 195.2119 | 190.4805 | -1.7187 | -0.008921 | 192.8462 | -2.3657 | 193.6348 | 0.99926 | -0.012258 | 1.0005 | -0.012274
293.56 | -6.9272 | 0.037864 | 0.020723 | 195.1984 | 188.2712 | -1.7052 | -0.0088509 | 191.7348 | -3.4636 | 192.8893 | 0.9935 | -0.017947 | 0.99478 | -0.01797
293.58 | -9.1753 | 0.036177 | 0.019361 | 195.4127 | 186.2374 | -1.9195 | -0.0099632 | 190.8251 | -4.5876 | 192.3543 | 0.98878 | -0.023771 | 0.99006 | -0.023802
293.6 | -11.1619 | 0.036177 | 0.01807 | 195.1149 | 183.953 | -1.6217 | -0.0084175 | 189.5339 | -5.581 | 191.3943 | 0.98209 | -0.028918 | 0.98336 | -0.028956
293.62 | -13.044 | 0.036177 | 0.016851 | 195.1339 | 182.0899 | -1.6407 | -0.0085161 | 188.6119 | -6.522 | 190.7859 | 0.97731 | -0.033795 | 0.97857 | -0.033838
293.64 | -14.7693 | 0.034677 | 0.015776 | 195.0186 | 180.2493 | -1.5254 | -0.0079176 | 187.634 | -7.3846 | 190.0955 | 0.97225 | -0.038264 | 0.9735 | -0.038314
293.66 | -15.8672 | 0.034677 | 0.014843 | 194.8996 | 179.0324 | -1.4064 | -0.0073 | 186.966 | -7.9336 | 189.6105 | 0.96879 | -0.041109 | 0.97003 | -0.041162
293.68 | -17.2265 | 0.033178 | 0.013983 | 194.7319 | 177.5054 | -1.2387 | -0.0064295 | 186.1187 | -8.6132 | 188.9897 | 0.9644 | -0.044631 | 0.96564 | -0.044688
293.7 | -18.1414 | 0.033178 | 0.013266 | 194.5555 | 176.4141 | -1.0623 | -0.0055139 | 185.4848 | -9.0707 | 188.5084 | 0.96111 | -0.047001 | 0.96235 | -0.047061
293.72 | -18.6381 | 0.033178 | 0.012836 | 194.3897 | 175.7516 | -0.8965 | -0.0046533 | 185.0707 | -9.319 | 188.177 | 0.95897 | -0.048288 | 0.9602 | -0.04835
293.74 | -18.9518 | 0.032428 | 0.01262 | 194.0222 | 175.0704 | -0.529 | -0.0027458 | 184.5463 | -9.4759 | 187.7049 | 0.95625 | -0.0491 | 0.95748 | -0.049164
293.76 | -18.9518 | 0.032428 | 0.012477 | 193.6556 | 174.7038 | -0.1624 | -0.00084294 | 184.1797 | -9.4759 | 187.3383 | 0.95435 | -0.0491 | 0.95558 | -0.049164
293.78 | -18.9256 | 0.032241 | 0.012405 | 193.9131 | 174.9875 | -0.4199 | -0.0021795 | 184.4503 | -9.4628 | 187.6046 | 0.95575 | -0.049033 | 0.95698 | -0.049096
293.8 | -18.5858 | 0.032241 | 0.012549 | 193.5391 | 174.9533 | -0.0459 | -0.00023824 | 184.2462 | -9.2929 | 187.3438 | 0.95469 | -0.048152 | 0.95592 | -0.048214
293.82 | -17.7754 | 0.032241 | 0.013266 | 193.5189 | 175.7435 | -0.0257 | -0.0001334 | 184.6312 | -8.8877 | 187.5938 | 0.95669 | -0.046053 | 0.95792 | -0.046112
293.84 | -16.2854 | 0.032803 | 0.014413 | 192.8259 | 176.5405 | 0.6673 | 0.0034636 | 184.6832 | -8.1427 | 187.3974 | 0.95696 | -0.042192 | 0.95819 | -0.042247
293.86 | -14.717 | 0.032803 | 0.01556 | 192.4508 | 177.7338 | 1.0424 | 0.0054106 | 185.0923 | -7.3585 | 187.5451 | 0.95908 | -0.038129 | 0.96031 | -0.038178
293.88 | -13.044 | 0.032803 | 0.016708 | 192.1892 | 179.1452 | 1.304 | 0.0067684 | 185.6672 | -6.522 | 187.8412 | 0.96206 | -0.033795 | 0.9633 | -0.033838
293.9 | -11.1619 | 0.034115 | 0.017998 | 191.0946 | 179.9327 | 1.3986 | 0.0072595 | 185.5136 | -5.581 | 187.374 | 0.96126 | -0.028918 | 0.9625 | -0.028956
293.92 | -9.2014 | 0.034115 | 0.019218 | 190.809 | 181.6076 | 1.6842 | 0.0087419 | 186.2083 | -4.6007 | 187.7419 | 0.96486 | -0.023839 | 0.9661 | -0.02387
293.94 | -6.9533 | 0.035989 | 0.02058 | 190.5009 | 183.5476 | 1.9923 | 0.010341 | 187.0242 | -3.4767 | 188.1831 | 0.96909 | -0.018015 | 0.97034 | -0.018038
293.96 | -4.7575 | 0.035989 | 0.022014 | 190.5041 | 185.7466 | 1.9891 | 0.010324 | 188.1253 | -2.3788 | 188.9183 | 0.97479 | -0.012326 | 0.97605 | -0.012342
293.98 | -2.3788 | 0.035989 | 0.023448 | 190.2673 | 187.8885 | 2.2259 | 0.011554 | 189.0779 | -1.1894 | 189.4744 | 0.97973 | -0.0061629 | 0.98099 | -0.0061709
294 | -0.02614 | 0.037676 | 0.024882 | 189.4355 | 189.4094 | 2.0577 | 0.010681 | 189.4224 | -0.01307 | 189.4268 | 0.98151 | -6.7725e-05 | 0.98278 | -6.7812e-05
294.02 | 2.5356 | 0.037676 | 0.026245 | 189.1373 | 191.6729 | 2.3559 | 0.012228 | 190.4051 | 1.2678 | 189.9825 | 0.98661 | 0.0065693 | 0.98788 | 0.0065778
294.04 | 4.653 | 0.037676 | 0.027607 | 189.2277 | 193.8807 | 2.2655 | 0.011759 | 191.5542 | 2.3265 | 190.7787 | 0.99256 | 0.012055 | 0.99384 | 0.012071
294.06 | 7.1102 | 0.039176 | 0.029041 | 189.0837 | 196.1939 | 2.4095 | 0.012507 | 192.6388 | 3.5551 | 191.4538 | 0.99818 | 0.018421 | 0.99947 | 0.018445
294.08 | 9.0968 | 0.039176 | 0.030332 | 189.1849 | 198.2817 | 2.3083 | 0.011981 | 193.7333 | 4.5484 | 192.2172 | 1.0039 | 0.023568 | 1.0051 | 0.023599
294.1 | 11.1881 | 0.040676 | 0.031551 | 189.4613 | 200.6494 | 2.0319 | 0.010547 | 195.0553 | 5.594 | 193.1907 | 1.0107 | 0.028986 | 1.012 | 0.029024
294.12 | 13.0702 | 0.040676 | 0.032698 | 189.2796 | 202.3498 | 2.2136 | 0.01149 | 195.8147 | 6.5351 | 193.6363 | 1.0146 | 0.033862 | 1.0159 | 0.033906
294.14 | 14.7693 | 0.040676 | 0.033702 | 189.2936 | 204.0629 | 2.1996 | 0.011417 | 196.6782 | 7.3846 | 194.2167 | 1.0191 | 0.038264 | 1.0204 | 0.038314
294.16 | 16.1025 | 0.042175 | 0.034563 | 189.4031 | 205.5056 | 2.0901 | 0.010849 | 197.4543 | 8.0512 | 194.7706 | 1.0231 | 0.041718 | 1.0245 | 0.041772
294.18 | 17.2265 | 0.042175 | 0.03528 | 189.5663 | 206.7928 | 1.9269 | 0.010002 | 198.1795 | 8.6132 | 195.3085 | 1.0269 | 0.044631 | 1.0282 | 0.044688
294.2 | 18.0368 | 0.043112 | 0.035925 | 189.7682 | 207.805 | 1.725 | 0.0089537 | 198.7866 | 9.0184 | 195.7805 | 1.03 | 0.04673 | 1.0314 | 0.04679
294.22 | 18.7165 | 0.043112 | 0.036356 | 189.8604 | 208.5769 | 1.6328 | 0.0084751 | 199.2186 | 9.3582 | 196.0992 | 1.0323 | 0.048491 | 1.0336 | 0.048553
294.24 | 18.8733 | 0.043112 | 0.036571 | 190.0902 | 208.9635 | 1.403 | 0.0072823 | 199.5269 | 9.4367 | 196.3813 | 1.0339 | 0.048897 | 1.0352 | 0.04896
294.26 | 18.8995 | 0.043675 | 0.036642 | 190.3117 | 209.2112 | 1.1815 | 0.0061326 | 199.7614 | 9.4497 | 196.6115 | 1.0351 | 0.048965 | 1.0364 | 0.049028
294.28 | 18.7426 | 0.043675 | 0.036642 | 190.5498 | 209.2924 | 0.9434 | 0.0048967 | 199.9211 | 9.3713 | 196.7973 | 1.0359 | 0.048559 | 1.0372 | 0.048621
294.3 | 18.3767 | 0.043675 | 0.036356 | 190.7137 | 209.0904 | 0.7795 | 0.004046 | 199.902 | 9.1883 | 196.8393 | 1.0358 | 0.04761 | 1.0372 | 0.047672
294.32 | 17.4356 | 0.043675 | 0.035638 | 190.8021 | 208.2377 | 0.6911 | 0.0035872 | 199.5199 | 8.7178 | 196.614 | 1.0338 | 0.045172 | 1.0352 | 0.045231
294.34 | 16.2332 | 0.043675 | 0.034778 | 191.4977 | 207.7309 | -0.0045 | -2.3357e-05 | 199.6143 | 8.1166 | 196.9088 | 1.0343 | 0.042057 | 1.0357 | 0.042111
294.36 | 14.6909 | 0.042737 | 0.033774 | 192.6854 | 207.3763 | -0.1922 | -0.00099762 | 200.0308 | 7.3454 | 197.5824 | 1.0365 | 0.038061 | 1.0378 | 0.03811
294.38 | 13.044 | 0.042737 | 0.032627 | 192.8834 | 205.9274 | -0.3902 | -0.0020253 | 199.4054 | 6.522 | 197.2314 | 1.0332 | 0.033795 | 1.0346 | 0.033838
294.4 | 11.1097 | 0.042737 | 0.031479 | 192.7593 | 203.869 | -0.2661 | -0.0013812 | 198.3141 | 5.5548 | 196.4625 | 1.0276 | 0.028783 | 1.0289 | 0.02882
294.42 | 9.2014 | 0.041238 | 0.03026 | 193.265 | 202.4664 | -0.7718 | -0.004006 | 197.8657 | 4.6007 | 196.3321 | 1.0253 | 0.023839 | 1.0266 | 0.02387
294.44 | 6.9533 | 0.041238 | 0.028826 | 193.6745 | 200.6278 | -1.1813 | -0.0061316 | 197.1512 | 3.4767 | 195.9923 | 1.0216 | 0.018015 | 1.0229 | 0.018038
294.46 | 4.7837 | 0.039738 | 0.027607 | 193.5666 | 198.3503 | -1.0734 | -0.0055715 | 195.9584 | 2.3918 | 195.1612 | 1.0154 | 0.012394 | 1.0167 | 0.01241
294.48 | 2.2481 | 0.039738 | 0.026173 | 193.6537 | 195.9018 | -1.1605 | -0.0060236 | 194.7777 | 1.124 | 194.4031 | 1.0093 | 0.0058243 | 1.0106 | 0.0058318
294.5 | 0 | 0.039738 | 0.024811 | 193.6659 | 193.6659 | -1.1727 | -0.0060869 | 193.6659 | 0 | 193.6659 | 1.0035 | 0 | 1.0048 | 0
294.52 | -2.4833 | 0.038239 | 0.023377 | 194.8472 | 192.3639 | -1.354 | -0.007028 | 193.6055 | -1.2417 | 194.0194 | 1.0032 | -0.0064338 | 1.0045 | -0.0064421
294.54 | -4.7575 | 0.038239 | 0.022014 | 195.0537 | 190.2962 | -1.5605 | -0.0080998 | 192.6749 | -2.3788 | 193.4679 | 0.99837 | -0.012326 | 0.99965 | -0.012342
294.56 | -6.9795 | 0.038239 | 0.020723 | 194.9526 | 187.9731 | -1.4594 | -0.0075751 | 191.4629 | -3.4897 | 192.6261 | 0.99209 | -0.018082 | 0.99337 | -0.018106
294.58 | -9.2014 | 0.036364 | 0.019289 | 194.8472 | 185.6458 | -1.354 | -0.007028 | 190.2465 | -4.6007 | 191.7801 | 0.98578 | -0.023839 | 0.98706 | -0.02387
294.6 | -11.1619 | 0.036364 | 0.017998 | 194.7073 | 183.5454 | -1.2141 | -0.0063018 | 189.1263 | -5.581 | 190.9867 | 0.97998 | -0.028918 | 0.98124 | -0.028956
294.62 | -13.1225 | 0.034865 | 0.016851 | 194.6153 | 181.4928 | -1.1221 | -0.0058243 | 188.0541 | -6.5612 | 190.2411 | 0.97442 | -0.033998 | 0.97568 | -0.034042
294.64 | -14.5602 | 0.034865 | 0.015847 | 194.9294 | 180.3692 | -1.4362 | -0.0074546 | 187.6493 | -7.2801 | 190.076 | 0.97233 | -0.037723 | 0.97358 | -0.037771
294.66 | -16.024 | 0.034865 | 0.014843 | 194.7275 | 178.7035 | -1.2343 | -0.0064067 | 186.7155 | -8.012 | 189.3862 | 0.96749 | -0.041515 | 0.96874 | -0.041569
294.68 | -17.2004 | 0.033553 | 0.014055 | 194.3213 | 177.1209 | -0.8281 | -0.0042983 | 185.7211 | -8.6002 | 188.5878 | 0.96234 | -0.044563 | 0.96358 | -0.04462
294.7 | -18.0368 | 0.033553 | 0.013338 | 194.477 | 176.4402 | -0.9838 | -0.0051064 | 185.4586 | -9.0184 | 188.4647 | 0.96098 | -0.04673 | 0.96221 | -0.04679
294.72 | -18.6642 | 0.032615 | 0.012907 | 194.1718 | 175.5076 | -0.6786 | -0.0035223 | 184.8397 | -9.3321 | 187.9504 | 0.95777 | -0.048355 | 0.959 | -0.048418
294.74 | -19.1347 | 0.032615 | 0.012549 | 194.1254 | 174.9907 | -0.6322 | -0.0032814 | 184.558 | -9.5674 | 187.7472 | 0.95631 | -0.049574 | 0.95754 | -0.049638
294.76 | -19.004 | 0.032615 | 0.012477 | 193.732 | 174.728 | -0.2388 | -0.0012395 | 184.23 | -9.502 | 187.3973 | 0.95461 | -0.049236 | 0.95584 | -0.049299
294.78 | -18.9518 | 0.032241 | 0.012477 | 193.5067 | 174.5549 | -0.0135 | -7.0072e-05 | 184.0308 | -9.4759 | 187.1894 | 0.95358 | -0.0491 | 0.95481 | -0.049164
294.8 | -18.6381 | 0.032241 | 0.01262 | 193.5477 | 174.9096 | -0.0545 | -0.00028288 | 184.2287 | -9.319 | 187.335 | 0.9546 | -0.048288 | 0.95583 | -0.04835
294.82 | -17.6447 | 0.032241 | 0.013338 | 193.234 | 175.5893 | 0.2592 | 0.0013454 | 184.4116 | -8.8224 | 187.3524 | 0.95555 | -0.045714 | 0.95678 | -0.045773
294.84 | -16.1809 | 0.032428 | 0.014413 | 192.7637 | 176.5828 | 0.7295 | 0.0037865 | 184.6733 | -8.0904 | 187.3701 | 0.95691 | -0.041922 | 0.95814 | -0.041976
294.86 | -14.717 | 0.032428 | 0.01556 | 192.2493 | 177.5323 | 1.2439 | 0.0064565 | 184.8908 | -7.3585 | 187.3436 | 0.95803 | -0.038129 | 0.95927 | -0.038178
294.88 | -12.9918 | 0.033928 | 0.016851 | 192.0754 | 179.0836 | 1.4178 | 0.0073591 | 185.5795 | -6.4959 | 187.7448 | 0.9616 | -0.033659 | 0.96284 | -0.033703
294.9 | -11.1619 | 0.033928 | 0.017998 | 191.7778 | 180.6159 | 1.7154 | 0.0089038 | 186.1968 | -5.581 | 188.0572 | 0.9648 | -0.028918 | 0.96604 | -0.028956
294.92 | -9.1753 | 0.033928 | 0.019218 | 191.4935 | 182.3182 | 1.9997 | 0.010379 | 186.9059 | -4.5876 | 188.4351 | 0.96848 | -0.023771 | 0.96972 | -0.023802
294.94 | -6.9533 | 0.035427 | 0.02058 | 190.5851 | 183.6318 | 1.9081 | 0.009904 | 187.1084 | -3.4767 | 188.2673 | 0.96952 | -0.018015 | 0.97077 | -0.018038
294.96 | -4.7053 | 0.035427 | 0.022086 | 190.5797 | 185.8744 | 1.9135 | 0.0099321 | 188.2271 | -2.3526 | 189.0113 | 0.97532 | -0.01219 | 0.97658 | -0.012206
294.98 | -2.5095 | 0.036927 | 0.023448 | 190.1721 | 187.6626 | 2.3211 | 0.012048 | 188.9174 | -1.2547 | 189.3356 | 0.9789 | -0.0065016 | 0.98016 | -0.0065099
295 | 0.078421 | 0.036927 | 0.024954 | 190.085 | 190.1634 | 2.4082 | 0.0125 | 190.1242 | 0.039211 | 190.1111 | 0.98515 | 0.00020317 | 0.98642 | 0.00020344
295.02 | 2.5095 | 0.036927 | 0.026317 | 190.1795 | 192.689 | 2.3137 | 0.012009 | 191.4342 | 1.2547 | 191.016 | 0.99194 | 0.0065016 | 0.99322 | 0.0065099
295.04 | 4.7053 | 0.038989 | 0.027679 | 189.0817 | 193.787 | 2.4115 | 0.012517 | 191.4343 | 2.3526 | 190.6501 | 0.99194 | 0.01219 | 0.99322 | 0.012206
295.06 | 6.9533 | 0.038989 | 0.029113 | 188.8414 | 195.7947 | 2.6518 | 0.013764 | 192.3181 | 3.4767 | 191.1592 | 0.99652 | 0.018015 | 0.9978 | 0.018038
295.08 | 9.2014 | 0.038989 | 0.030332 | 189.1391 | 198.3405 | 2.3541 | 0.012219 | 193.7398 | 4.6007 | 192.2062 | 1.0039 | 0.023839 | 1.0052 | 0.02387
295.1 | 11.2926 | 0.040488 | 0.031623 | 189.1673 | 200.4599 | 2.3259 | 0.012073 | 194.8136 | 5.6463 | 192.9315 | 1.0094 | 0.029257 | 1.0108 | 0.029295
295.12 | 13.0963 | 0.040488 | 0.032698 | 189.2747 | 202.371 | 2.2185 | 0.011515 | 195.8229 | 6.5482 | 193.6401 | 1.0147 | 0.03393 | 1.016 | 0.033974
295.14 | 14.5602 | 0.0418 | 0.033702 | 189.2175 | 203.7777 | 2.2757 | 0.011812 | 196.4976 | 7.2801 | 194.0709 | 1.0182 | 0.037723 | 1.0195 | 0.037771
295.16 | 16.1286 | 0.0418 | 0.034563 | 189.274 | 205.4026 | 2.2192 | 0.011519 | 197.3383 | 8.0643 | 194.6502 | 1.0225 | 0.041786 | 1.0238 | 0.04184
295.18 | 17.2265 | 0.0418 | 0.03528 | 189.4838 | 206.7103 | 2.0094 | 0.01043 | 198.097 | 8.6132 | 195.226 | 1.0265 | 0.044631 | 1.0278 | 0.044688
295.2 | 18.0891 | 0.043112 | 0.035854 | 189.5955 | 207.6846 | 1.8977 | 0.0098501 | 198.6401 | 9.0446 | 195.6252 | 1.0293 | 0.046865 | 1.0306 | 0.046926
295.22 | 18.6642 | 0.043112 | 0.036284 | 189.6766 | 208.3408 | 1.8166 | 0.0094291 | 199.0087 | 9.3321 | 195.898 | 1.0312 | 0.048355 | 1.0325 | 0.048418
295.24 | 19.004 | 0.043675 | 0.036642 | 189.9701 | 208.9741 | 1.5231 | 0.0079057 | 199.4721 | 9.502 | 196.3048 | 1.0336 | 0.049236 | 1.0349 | 0.049299
295.26 | 18.9518 | 0.043675 | 0.036642 | 190.2623 | 209.2141 | 1.2309 | 0.006389 | 199.7382 | 9.4759 | 196.5796 | 1.035 | 0.0491 | 1.0363 | 0.049164
295.28 | 18.7165 | 0.043675 | 0.036571 | 190.3819 | 209.0984 | 1.1113 | 0.0057682 | 199.7401 | 9.3582 | 196.6207 | 1.035 | 0.048491 | 1.0363 | 0.048553
295.3 | 18.3505 | 0.043675 | 0.036284 | 190.3635 | 208.714 | 1.1297 | 0.0058637 | 199.5388 | 9.1753 | 196.4803 | 1.0339 | 0.047543 | 1.0353 | 0.047604
295.32 | 17.4356 | 0.043675 | 0.035782 | 190.7649 | 208.2005 | 0.7283 | 0.0037803 | 199.4827 | 8.7178 | 196.5768 | 1.0336 | 0.045172 | 1.035 | 0.045231
295.34 | 16.1286 | 0.043675 | 0.03485 | 191.4049 | 207.5335 | 0.0883 | 0.00045832 | 199.4692 | 8.0643 | 196.7811 | 1.0336 | 0.041786 | 1.0349 | 0.04184
295.36 | 14.6909 | 0.042925 | 0.033774 | 191.3592 | 206.0501 | 0.134 | 0.00069553 | 198.7046 | 7.3454 | 196.2562 | 1.0296 | 0.038061 | 1.0309 | 0.03811
295.38 | 13.0179 | 0.042925 | 0.032627 | 191.9193 | 204.9372 | -0.4261 | -0.0022117 | 198.4282 | 6.5089 | 196.2586 | 1.0282 | 0.033727 | 1.0295 | 0.03377
295.4 | 11.1619 | 0.0418 | 0.031479 | 193.3079 | 204.4698 | -0.8147 | -0.0042287 | 198.8889 | 5.581 | 197.0285 | 1.0306 | 0.028918 | 1.0319 | 0.028956
295.42 | 9.0446 | 0.0418 | 0.03026 | 193.1108 | 202.1554 | -0.6176 | -0.0032057 | 197.6331 | 4.5223 | 196.1257 | 1.0241 | 0.023433 | 1.0254 | 0.023463
295.44 | 6.9795 | 0.0418 | 0.029041 | 193.3659 | 200.3454 | -0.8727 | -0.0045298 | 196.8556 | 3.4897 | 195.6924 | 1.02 | 0.018082 | 1.0213 | 0.018106
295.46 | 4.8621 | 0.040301 | 0.027679 | 193.5482 | 198.4103 | -1.055 | -0.005476 | 195.9793 | 2.4311 | 195.1689 | 1.0155 | 0.012597 | 1.0168 | 0.012613
295.48 | 2.2742 | 0.040301 | 0.026173 | 193.7289 | 196.0031 | -1.2357 | -0.0064139 | 194.866 | 1.1371 | 194.487 | 1.0097 | 0.005892 | 1.011 | 0.0058996
295.5 | 0 | 0.040301 | 0.024739 | 193.7117 | 193.7117 | -1.2185 | -0.0063247 | 193.7117 | 0 | 193.7117 | 1.0037 | 0 | 1.005 | 0
295.52 | -2.3788 | 0.038426 | 0.023448 | 193.9576 | 191.5788 | -1.4644 | -0.007601 | 192.7682 | -1.1894 | 193.1647 | 0.99885 | -0.0061629 | 1.0001 | -0.0061709
295.54 | -4.8621 | 0.038426 | 0.022014 | 193.8324 | 188.9703 | -1.3392 | -0.0069511 | 191.4013 | -2.4311 | 192.2117 | 0.99177 | -0.012597 | 0.99305 | -0.012613
295.56 | -6.9533 | 0.036927 | 0.020723 | 194.8868 | 187.9335 | -1.3936 | -0.0072335 | 191.4101 | -3.4767 | 192.569 | 0.99181 | -0.018015 | 0.99309 | -0.018038
295.58 | -9.2275 | 0.036927 | 0.019361 | 194.9454 | 185.7179 | -1.4522 | -0.0075377 | 190.3316 | -4.6138 | 191.8696 | 0.98623 | -0.023907 | 0.9875 | -0.023938
295.6 | -11.1881 | 0.036927 | 0.01807 | 194.7733 | 183.5852 | -1.2801 | -0.0066444 | 189.1793 | -5.594 | 191.0439 | 0.98025 | -0.028986 | 0.98152 | -0.029024
295.62 | -12.9918 | 0.035052 | 0.016923 | 194.8179 | 181.8261 | -1.3247 | -0.0068759 | 188.322 | -6.4959 | 190.4873 | 0.97581 | -0.033659 | 0.97707 | -0.033703
295.64 | -14.6386 | 0.035052 | 0.015847 | 194.8117 | 180.1731 | -1.3185 | -0.0068437 | 187.4924 | -7.3193 | 189.9322 | 0.97151 | -0.037926 | 0.97277 | -0.037975
295.66 | -15.9979 | 0.033928 | 0.014843 | 194.8411 | 178.8432 | -1.3479 | -0.0069963 | 186.8422 | -7.9989 | 189.5085 | 0.96814 | -0.041448 | 0.96939 | -0.041501
295.68 | -17.1742 | 0.033928 | 0.014055 | 194.5134 | 177.3392 | -1.0202 | -0.0052954 | 185.9263 | -8.5871 | 188.7887 | 0.9634 | -0.044495 | 0.96464 | -0.044552
295.7 | -18.063 | 0.033928 | 0.013409 | 194.473 | 176.41 | -0.9798 | -0.0050857 | 185.4415 | -9.0315 | 188.452 | 0.96089 | -0.046798 | 0.96213 | -0.046858
295.72 | -18.6381 | 0.03299 | 0.012979 | 194.2755 | 175.6374 | -0.7823 | -0.0040605 | 184.9565 | -9.319 | 188.0628 | 0.95837 | -0.048288 | 0.95961 | -0.04835
295.74 | -18.9256 | 0.03299 | 0.012692 | 194.024 | 175.0984 | -0.5308 | -0.0027551 | 184.5612 | -9.4628 | 187.7155 | 0.95633 | -0.049033 | 0.95756 | -0.049096
295.76 | -18.9256 | 0.03299 | 0.012549 | 193.7856 | 174.86 | -0.2924 | -0.0015177 | 184.3228 | -9.4628 | 187.4771 | 0.95509 | -0.049033 | 0.95632 | -0.049096
295.78 | -18.8211 | 0.032428 | 0.012549 | 193.8679 | 175.0468 | -0.3747 | -0.0019449 | 184.4574 | -9.4105 | 187.5942 | 0.95579 | -0.048762 | 0.95702 | -0.048825
295.8 | -18.5074 | 0.032428 | 0.012692 | 193.6119 | 175.1045 | -0.1187 | -0.00061611 | 184.3582 | -9.2537 | 187.4428 | 0.95527 | -0.047949 | 0.9565 | -0.048011
295.82 | -17.7232 | 0.032803 | 0.013338 | 193.4012 | 175.678 | 0.092 | 0.00047753 | 184.5396 | -8.8616 | 187.4935 | 0.95621 | -0.045917 | 0.95745 | -0.045976
295.84 | -16.2593 | 0.032803 | 0.014485 | 192.9364 | 176.6771 | 0.5568 | 0.0028901 | 184.8068 | -8.1296 | 187.5166 | 0.9576 | -0.042125 | 0.95883 | -0.042179
295.86 | -14.7432 | 0.032803 | 0.015632 | 192.1793 | 177.4361 | 1.3139 | 0.0068198 | 184.8077 | -7.3716 | 187.2649 | 0.9576 | -0.038197 | 0.95884 | -0.038246
295.88 | -13.0702 | 0.033928 | 0.016851 | 191.2244 | 178.1542 | 1.2688 | 0.0065857 | 184.6893 | -6.5351 | 186.8677 | 0.95699 | -0.033862 | 0.95822 | -0.033906
295.9 | -11.1881 | 0.033928 | 0.01807 | 191.1049 | 179.9168 | 1.3883 | 0.007206 | 185.5109 | -5.594 | 187.3755 | 0.96125 | -0.028986 | 0.96249 | -0.029024
295.92 | -9.1491 | 0.035427 | 0.019433 | 190.8646 | 181.7155 | 1.6286 | 0.0084533 | 186.29 | -4.5746 | 187.8149 | 0.96528 | -0.023704 | 0.96653 | -0.023734
295.94 | -6.9795 | 0.035427 | 0.020795 | 190.8474 | 183.8679 | 1.6458 | 0.0085426 | 187.3577 | -3.4897 | 188.5209 | 0.97082 | -0.018082 | 0.97207 | -0.018106
295.96 | -4.6007 | 0.035427 | 0.022229 | 190.792 | 186.1913 | 1.7012 | 0.0088301 | 188.4916 | -2.3004 | 189.2584 | 0.97669 | -0.01192 | 0.97795 | -0.011935
295.98 | -2.4049 | 0.036927 | 0.023592 | 190.6309 | 188.226 | 1.8623 | 0.0096663 | 189.4284 | -1.2025 | 189.8293 | 0.98155 | -0.0062307 | 0.98281 | -0.0062387
296 | 0.02614 | 0.036927 | 0.025026 | 190.366 | 190.3921 | 2.1272 | 0.011041 | 190.3791 | 0.01307 | 190.3747 | 0.98647 | 6.7725e-05 | 0.98774 | 6.7812e-05
296.02 | 2.3265 | 0.036927 | 0.026388 | 190.379 | 192.7055 | 2.1142 | 0.010974 | 191.5422 | 1.1632 | 191.1545 | 0.9925 | 0.0060275 | 0.99378 | 0.0060353
296.04 | 4.6791 | 0.038989 | 0.027751 | 189.2167 | 193.8958 | 2.2765 | 0.011816 | 191.5563 | 2.3396 | 190.7764 | 0.99257 | 0.012123 | 0.99385 | 0.012138
296.06 | 7.0579 | 0.038989 | 0.029185 | 189.4572 | 196.5151 | 2.036 | 0.010568 | 192.9861 | 3.5289 | 191.8098 | 0.99998 | 0.018286 | 1.0013 | 0.018309
296.08 | 9.2275 | 0.040863 | 0.030547 | 189.4997 | 198.7272 | 1.9935 | 0.010347 | 194.1135 | 4.6138 | 192.5755 | 1.0058 | 0.023907 | 1.0071 | 0.023938
296.1 | 11.0574 | 0.040863 | 0.031695 | 189.6151 | 200.6725 | 1.8781 | 0.0097483 | 195.1438 | 5.5287 | 193.3009 | 1.0112 | 0.028648 | 1.0125 | 0.028684
296.12 | 13.0179 | 0.040863 | 0.03277 | 189.2952 | 202.3131 | 2.198 | 0.011409 | 195.8041 | 6.5089 | 193.6345 | 1.0146 | 0.033727 | 1.0159 | 0.03377
296.14 | 14.4818 | 0.042363 | 0.033774 | 189.6163 | 204.0981 | 1.8769 | 0.0097421 | 196.8572 | 7.2409 | 194.4436 | 1.02 | 0.037519 | 1.0214 | 0.037568
296.16 | 15.9979 | 0.042363 | 0.034635 | 189.7168 | 205.7147 | 1.7764 | 0.0092204 | 197.7157 | 7.9989 | 195.0494 | 1.0245 | 0.041448 | 1.0258 | 0.041501
296.18 | 17.2004 | 0.0433 | 0.035423 | 189.8297 | 207.0301 | 1.6635 | 0.0086344 | 198.4299 | 8.6002 | 195.5632 | 1.0282 | 0.044563 | 1.0295 | 0.04462
296.2 | 17.9846 | 0.0433 | 0.035997 | 190.2427 | 208.2273 | 1.2505 | 0.0064908 | 199.235 | 8.9923 | 196.2376 | 1.0324 | 0.046595 | 1.0337 | 0.046655
296.22 | 18.7688 | 0.0433 | 0.036499 | 190.149 | 208.9178 | 1.3442 | 0.0069771 | 199.5334 | 9.3844 | 196.4053 | 1.0339 | 0.048626 | 1.0352 | 0.048689
296.24 | 18.8733 | 0.04405 | 0.036714 | 190.3233 | 209.1966 | 1.1699 | 0.0060724 | 199.76 | 9.4367 | 196.6144 | 1.0351 | 0.048897 | 1.0364 | 0.04896
296.26 | 18.7688 | 0.04405 | 0.036714 | 190.8132 | 209.582 | 0.68 | 0.0035296 | 200.1976 | 9.3844 | 197.0695 | 1.0373 | 0.048626 | 1.0387 | 0.048689
296.28 | 18.6119 | 0.044237 | 0.036714 | 190.4856 | 209.0975 | 1.0076 | 0.00523 | 199.7916 | 9.306 | 196.6896 | 1.0352 | 0.04822 | 1.0366 | 0.048282
296.3 | 18.3505 | 0.044237 | 0.036571 | 190.9956 | 209.3461 | 0.4976 | 0.0025828 | 200.1709 | 9.1753 | 197.1124 | 1.0372 | 0.047543 | 1.0385 | 0.047604
296.32 | 17.5402 | 0.044237 | 0.035925 | 191.3084 | 208.8486 | 0.1848 | 0.00095921 | 200.0785 | 8.7701 | 197.1551 | 1.0367 | 0.045443 | 1.0381 | 0.045502
296.34 | 16.1809 | 0.043487 | 0.034993 | 191.3708 | 207.5517 | 0.1224 | 0.00063532 | 199.4612 | 8.0904 | 196.7644 | 1.0335 | 0.041922 | 1.0349 | 0.041976
296.36 | 14.6386 | 0.043487 | 0.033989 | 191.7867 | 206.4253 | -0.2935 | -0.0015234 | 199.106 | 7.3193 | 196.6662 | 1.0317 | 0.037926 | 1.033 | 0.037975
296.38 | 12.9918 | 0.043487 | 0.03277 | 191.719 | 204.7108 | -0.2258 | -0.001172 | 198.2149 | 6.4959 | 196.0496 | 1.0271 | 0.033659 | 1.0284 | 0.033703
296.4 | 11.1358 | 0.042363 | 0.031623 | 193.1614 | 204.2972 | -0.6682 | -0.0034683 | 198.7293 | 5.5679 | 196.8733 | 1.0297 | 0.028851 | 1.0311 | 0.028888
296.42 | 9.0968 | 0.042363 | 0.030404 | 193.5116 | 202.6084 | -1.0184 | -0.005286 | 198.06 | 4.5484 | 196.5439 | 1.0263 | 0.023568 | 1.0276 | 0.023599
296.44 | 6.9795 | 0.040863 | 0.029113 | 193.5853 | 200.5648 | -1.0921 | -0.0056686 | 197.075 | 3.4897 | 195.9118 | 1.0212 | 0.018082 | 1.0225 | 0.018106
296.46 | 4.5746 | 0.040863 | 0.027679 | 193.4879 | 198.0625 | -0.9947 | -0.005163 | 195.7752 | 2.2873 | 195.0128 | 1.0144 | 0.011852 | 1.0157 | 0.011867
296.48 | 2.4049 | 0.040863 | 0.026317 | 193.561 | 195.9659 | -1.0678 | -0.0055424 | 194.7635 | 1.2025 | 194.3626 | 1.0092 | 0.0062307 | 1.0105 | 0.0062387
296.5 | 0.02614 | 0.038989 | 0.024811 | 194.5348 | 194.5609 | -1.0416 | -0.0054065 | 194.5479 | 0.01307 | 194.5435 | 1.0081 | 6.7725e-05 | 1.0094 | 6.7812e-05
296.52 | -2.5095 | 0.038989 | 0.023448 | 194.9686 | 192.4591 | -1.4754 | -0.0076581 | 193.7139 | -1.2547 | 194.1321 | 1.0038 | -0.0065016 | 1.005 | -0.0065099
296.54 | -4.6268 | 0.038989 | 0.022158 | 194.8 | 190.1732 | -1.3068 | -0.006783 | 192.4866 | -2.3134 | 193.2577 | 0.99739 | -0.011987 | 0.99868 | -0.012003
296.56 | -7.0318 | 0.037114 | 0.020723 | 194.6391 | 187.6073 | -1.1459 | -0.0059478 | 191.1232 | -3.5159 | 192.2952 | 0.99033 | -0.018218 | 0.9916 | -0.018241
296.58 | -9.123 | 0.037114 | 0.019361 | 194.7623 | 185.6393 | -1.2691 | -0.0065873 | 190.2008 | -4.5615 | 191.7213 | 0.98555 | -0.023636 | 0.98682 | -0.023666
296.6 | -11.1881 | 0.035615 | 0.01807 | 194.7635 | 183.5754 | -1.2703 | -0.0065935 | 189.1695 | -5.594 | 191.0341 | 0.9802 | -0.028986 | 0.98147 | -0.029024
296.62 | -13.0179 | 0.035615 | 0.016923 | 194.7117 | 181.6938 | -1.2185 | -0.0063247 | 188.2028 | -6.5089 | 190.3724 | 0.97519 | -0.033727 | 0.97645 | -0.03377
296.64 | -14.717 | 0.035615 | 0.015847 | 194.7723 | 180.0553 | -1.2791 | -0.0066392 | 187.4138 | -7.3585 | 189.8666 | 0.97111 | -0.038129 | 0.97236 | -0.038178
296.66 | -16.024 | 0.033928 | 0.014987 | 194.6374 | 178.6134 | -1.1442 | -0.005939 | 186.6254 | -8.012 | 189.2961 | 0.96702 | -0.041515 | 0.96827 | -0.041569
296.68 | -17.1742 | 0.033928 | 0.014055 | 194.5699 | 177.3957 | -1.0767 | -0.0055886 | 185.9828 | -8.5871 | 188.8452 | 0.96369 | -0.044495 | 0.96493 | -0.044552
296.7 | -18.1414 | 0.033928 | 0.013409 | 194.3573 | 176.2159 | -0.8641 | -0.0044851 | 185.2866 | -9.0707 | 188.3102 | 0.96008 | -0.047001 | 0.96132 | -0.047061
296.72 | -18.6119 | 0.03299 | 0.012979 | 194.0292 | 175.4173 | -0.536 | -0.0027821 | 184.7232 | -9.306 | 187.8252 | 0.95717 | -0.04822 | 0.9584 | -0.048282
296.74 | -18.9779 | 0.03299 | 0.012692 | 194.1437 | 175.1658 | -0.6505 | -0.0033764 | 184.6548 | -9.4889 | 187.8177 | 0.95681 | -0.049168 | 0.95804 | -0.049231
296.76 | -18.9256 | 0.032428 | 0.012549 | 193.9041 | 174.9785 | -0.4109 | -0.0021328 | 184.4413 | -9.4628 | 187.5956 | 0.9557 | -0.049033 | 0.95694 | -0.049096
296.78 | -18.8733 | 0.032428 | 0.012549 | 193.66 | 174.7867 | -0.1668 | -0.00086578 | 184.2233 | -9.4367 | 187.3689 | 0.95458 | -0.048897 | 0.95581 | -0.04896
296.8 | -18.5858 | 0.032428 | 0.012692 | 193.2798 | 174.694 | 0.2134 | 0.0011077 | 183.9869 | -9.2929 | 187.0845 | 0.95335 | -0.048152 | 0.95458 | -0.048214
296.82 | -17.6447 | 0.032428 | 0.013409 | 193.3048 | 175.6601 | 0.1884 | 0.00097789 | 184.4824 | -8.8224 | 187.4232 | 0.95592 | -0.045714 | 0.95715 | -0.045773
296.84 | -16.1809 | 0.032428 | 0.014557 | 192.8455 | 176.6646 | 0.6477 | 0.0033619 | 184.7551 | -8.0904 | 187.4519 | 0.95733 | -0.041922 | 0.95856 | -0.041976
296.86 | -14.6386 | 0.033553 | 0.015776 | 192.2787 | 177.6401 | 1.2145 | 0.0063039 | 184.9594 | -7.3193 | 187.3992 | 0.95839 | -0.037926 | 0.95962 | -0.037975
296.88 | -12.9918 | 0.033553 | 0.016923 | 191.6755 | 178.6837 | 1.8177 | 0.0094348 | 185.1796 | -6.4959 | 187.3449 | 0.95953 | -0.033659 | 0.96077 | -0.033703
296.9 | -11.1097 | 0.033553 | 0.017998 | 191.7078 | 180.5981 | 1.7854 | 0.0092672 | 186.153 | -5.5548 | 188.0046 | 0.96457 | -0.028783 | 0.96582 | -0.02882
296.92 | -9.0707 | 0.035052 | 0.019289 | 190.5021 | 181.4314 | 1.9911 | 0.010335 | 185.9667 | -4.5354 | 187.4785 | 0.96361 | -0.0235 | 0.96485 | -0.023531
296.94 | -6.8226 | 0.035052 | 0.020795 | 190.3851 | 183.5625 | 2.1081 | 0.010942 | 186.9738 | -3.4113 | 188.1109 | 0.96883 | -0.017676 | 0.97008 | -0.017699
296.96 | -4.7837 | 0.035052 | 0.022086 | 190.1905 | 185.4068 | 2.3027 | 0.011952 | 187.7987 | -2.3918 | 188.5959 | 0.9731 | -0.012394 | 0.97435 | -0.01241
296.98 | -2.3526 | 0.037114 | 0.02352 | 190.1799 | 187.8273 | 2.3133 | 0.012007 | 189.0036 | -1.1763 | 189.3957 | 0.97934 | -0.0060952 | 0.98061 | -0.0061031
297 | 0.078421 | 0.037114 | 0.025098 | 190.2698 | 190.3482 | 2.2234 | 0.011541 | 190.309 | 0.039211 | 190.2959 | 0.98611 | 0.00020317 | 0.98738 | 0.00020344
297.02 | 2.4049 | 0.038801 | 0.026317 | 189.3574 | 191.7623 | 2.1358 | 0.011086 | 190.5599 | 1.2025 | 190.159 | 0.98741 | 0.0062307 | 0.98868 | 0.0062387
297.04 | 4.8882 | 0.038801 | 0.027751 | 189.4681 | 194.3563 | 2.0251 | 0.010511 | 191.9122 | 2.4441 | 191.0975 | 0.99442 | 0.012665 | 0.9957 | 0.012681
297.06 | 6.9795 | 0.038801 | 0.029185 | 189.4875 | 196.467 | 2.0057 | 0.010411 | 192.9772 | 3.4897 | 191.814 | 0.99993 | 0.018082 | 1.0012 | 0.018106
297.08 | 9.2014 | 0.040676 | 0.030547 | 189.4899 | 198.6913 | 2.0033 | 0.010398 | 194.0906 | 4.6007 | 192.557 | 1.0057 | 0.023839 | 1.007 | 0.02387
297.1 | 11.2404 | 0.040676 | 0.031695 | 189.1807 | 200.4211 | 2.3125 | 0.012003 | 194.8009 | 5.6202 | 192.9275 | 1.0094 | 0.029122 | 1.0107 | 0.029159
297.12 | 13.0963 | 0.0418 | 0.03277 | 189.5131 | 202.6094 | 1.9801 | 0.010278 | 196.0613 | 6.5482 | 193.8785 | 1.0159 | 0.03393 | 1.0172 | 0.033974
297.14 | 14.6125 | 0.0418 | 0.033702 | 189.5803 | 204.1928 | 1.9129 | 0.009929 | 196.8865 | 7.3062 | 194.4511 | 1.0202 | 0.037858 | 1.0215 | 0.037907
297.16 | 16.0502 | 0.0418 | 0.034635 | 189.7382 | 205.7884 | 1.755 | 0.0091094 | 197.7633 | 8.0251 | 195.0883 | 1.0247 | 0.041583 | 1.0261 | 0.041637
297.18 | 17.1481 | 0.042925 | 0.035352 | 189.4596 | 206.6077 | 2.0336 | 0.010555 | 198.0336 | 8.574 | 195.1756 | 1.0261 | 0.044427 | 1.0275 | 0.044485
297.2 | 18.0368 | 0.042925 | 0.035925 | 189.9811 | 208.0179 | 1.5121 | 0.0078486 | 198.9995 | 9.0184 | 195.9934 | 1.0311 | 0.04673 | 1.0325 | 0.04679
297.22 | 18.6381 | 0.042925 | 0.036356 | 189.7308 | 208.3689 | 1.7624 | 0.0091478 | 199.0498 | 9.319 | 195.9435 | 1.0314 | 0.048288 | 1.0327 | 0.04835
297.24 | 19.0563 | 0.043862 | 0.036714 | 190.05 | 209.1063 | 1.4432 | 0.007491 | 199.5782 | 9.5282 | 196.4021 | 1.0341 | 0.049371 | 1.0355 | 0.049435
297.26 | 18.8733 | 0.043862 | 0.036714 | 190.3105 | 209.1838 | 1.1827 | 0.0061388 | 199.7472 | 9.4367 | 196.6016 | 1.035 | 0.048897 | 1.0363 | 0.04896
297.28 | 18.6904 | 0.04405 | 0.036714 | 190.881 | 209.5714 | 0.6122 | 0.0031776 | 200.2262 | 9.3452 | 197.1111 | 1.0375 | 0.048423 | 1.0388 | 0.048486
297.3 | 18.3244 | 0.04405 | 0.036356 | 191.0394 | 209.3638 | 0.4538 | 0.0023555 | 200.2016 | 9.1622 | 197.1475 | 1.0374 | 0.047475 | 1.0387 | 0.047536
297.32 | 17.4879 | 0.04405 | 0.035782 | 191.0919 | 208.5798 | 0.4013 | 0.002083 | 199.8358 | 8.7439 | 196.9212 | 1.0355 | 0.045308 | 1.0368 | 0.045366
297.34 | 16.1547 | 0.043675 | 0.03485 | 191.3476 | 207.5023 | 0.1456 | 0.00075574 | 199.425 | 8.0774 | 196.7325 | 1.0333 | 0.041854 | 1.0347 | 0.041908
297.36 | 14.717 | 0.043675 | 0.033774 | 191.5917 | 206.3087 | -0.0985 | -0.00051127 | 198.9502 | 7.3585 | 196.4974 | 1.0309 | 0.038129 | 1.0322 | 0.038178
297.38 | 13.0179 | 0.042363 | 0.032698 | 193.0308 | 206.0487 | -0.5376 | -0.0027904 | 199.5397 | 6.5089 | 197.3701 | 1.0339 | 0.033727 | 1.0353 | 0.03377
297.4 | 11.0574 | 0.042363 | 0.031479 | 193.3695 | 204.4269 | -0.8763 | -0.0045485 | 198.8982 | 5.5287 | 197.0553 | 1.0306 | 0.028648 | 1.0319 | 0.028684
297.42 | 9.123 | 0.042363 | 0.03026 | 193.3553 | 202.4783 | -0.8621 | -0.0044748 | 197.9168 | 4.5615 | 196.3963 | 1.0255 | 0.023636 | 1.0269 | 0.023666
297.44 | 6.9533 | 0.04105 | 0.029041 | 193.2267 | 200.18 | -0.7335 | -0.0038072 | 196.7034 | 3.4767 | 195.5445 | 1.0192 | 0.018015 | 1.0206 | 0.018038
297.46 | 4.7053 | 0.04105 | 0.027679 | 193.6439 | 198.3492 | -1.1507 | -0.0059727 | 195.9965 | 2.3526 | 195.2123 | 1.0156 | 0.01219 | 1.0169 | 0.012206
297.48 | 2.4049 | 0.04105 | 0.026245 | 193.8054 | 196.2103 | -1.3122 | -0.006811 | 195.0079 | 1.2025 | 194.607 | 1.0105 | 0.0062307 | 1.0118 | 0.0062387
297.5 | 0 | 0.038989 | 0.024811 | 193.8336 | 193.8336 | -1.3404 | -0.0069574 | 193.8336 | 0 | 193.8336 | 1.0044 | 0 | 1.0057 | 0
297.52 | -2.3004 | 0.038989 | 0.023448 | 193.7776 | 191.4772 | -1.2844 | -0.0066667 | 192.6274 | -1.1502 | 193.0108 | 0.99812 | -0.0059598 | 0.99941 | -0.0059675
297.54 | -4.836 | 0.037114 | 0.022014 | 194.5574 | 189.7214 | -1.0642 | -0.0055238 | 192.1394 | -2.418 | 192.9454 | 0.99559 | -0.012529 | 0.99688 | -0.012545
297.56 | -6.9795 | 0.037114 | 0.020723 | 194.7831 | 187.8036 | -1.2899 | -0.0066953 | 191.2934 | -3.4897 | 192.4566 | 0.99121 | -0.018082 | 0.99249 | -0.018106
297.58 | -9.2014 | 0.037114 | 0.019361 | 194.9716 | 185.7702 | -1.4784 | -0.0076737 | 190.3709 | -4.6007 | 191.9045 | 0.98643 | -0.023839 | 0.9877 | -0.02387
297.6 | -11.2404 | 0.035615 | 0.01807 | 194.7964 | 183.556 | -1.3032 | -0.0067643 | 189.1762 | -5.6202 | 191.0496 | 0.98024 | -0.029122 | 0.9815 | -0.029159
297.62 | -13.0963 | 0.035615 | 0.016923 | 194.8105 | 181.7142 | -1.3173 | -0.0068375 | 188.2623 | -6.5482 | 190.4451 | 0.9755 | -0.03393 | 0.97676 | -0.033974
297.64 | -14.6647 | 0.035615 | 0.015847 | 194.9904 | 180.3257 | -1.4972 | -0.0077713 | 187.658 | -7.3324 | 190.1022 | 0.97237 | -0.037994 | 0.97363 | -0.038042
297.66 | -16.0763 | 0.034302 | 0.014843 | 194.6776 | 178.6013 | -1.1844 | -0.0061477 | 186.6394 | -8.0382 | 189.3188 | 0.96709 | -0.041651 | 0.96834 | -0.041704
297.68 | -17.2004 | 0.034302 | 0.014055 | 194.7757 | 177.5753 | -1.2825 | -0.0066568 | 186.1755 | -8.6002 | 189.0422 | 0.96469 | -0.044563 | 0.96593 | -0.04462
297.7 | -18.1675 | 0.03299 | 0.013409 | 194.8173 | 176.6498 | -1.3241 | -0.0068728 | 185.7335 | -9.0838 | 188.7615 | 0.9624 | -0.047069 | 0.96364 | -0.047129
297.72 | -18.6642 | 0.03299 | 0.012907 | 194.4293 | 175.7651 | -0.9361 | -0.0048588 | 185.0972 | -9.3321 | 188.2079 | 0.9591 | -0.048355 | 0.96034 | -0.048418
297.74 | -18.8733 | 0.03299 | 0.012692 | 194.1304 | 175.2571 | -0.6372 | -0.0033074 | 184.6937 | -9.4367 | 187.8393 | 0.95701 | -0.048897 | 0.95825 | -0.04896
297.76 | -19.0302 | 0.032428 | 0.012549 | 193.9826 | 174.9524 | -0.4894 | -0.0025402 | 184.4675 | -9.5151 | 187.6392 | 0.95584 | -0.049304 | 0.95707 | -0.049367
297.78 | -18.8733 | 0.032428 | 0.012477 | 193.7656 | 174.8923 | -0.2724 | -0.0014139 | 184.3289 | -9.4367 | 187.4745 | 0.95512 | -0.048897 | 0.95635 | -0.04896
297.8 | -18.5074 | 0.032428 | 0.01262 | 193.5422 | 175.0348 | -0.049 | -0.00025434 | 184.2885 | -9.2537 | 187.3731 | 0.95491 | -0.047949 | 0.95614 | -0.048011
297.82 | -17.5663 | 0.032428 | 0.013409 | 193.3694 | 175.8031 | 0.1238 | 0.00064259 | 184.5862 | -8.7832 | 187.514 | 0.95646 | -0.045511 | 0.95769 | -0.04557
297.84 | -16.2593 | 0.032428 | 0.014485 | 192.7429 | 176.4836 | 0.7503 | 0.0038945 | 184.6133 | -8.1296 | 187.3231 | 0.9566 | -0.042125 | 0.95783 | -0.042179
297.86 | -14.5863 | 0.033365 | 0.015632 | 191.4392 | 176.8529 | 1.054 | 0.0054708 | 184.146 | -7.2932 | 186.5771 | 0.95417 | -0.03779 | 0.9554 | -0.037839
297.88 | -12.9133 | 0.033365 | 0.016923 | 191.1719 | 178.2586 | 1.3213 | 0.0068582 | 184.7152 | -6.4567 | 186.8675 | 0.95712 | -0.033456 | 0.95836 | -0.033499
297.9 | -11.1619 | 0.033365 | 0.01807 | 190.9883 | 179.8264 | 1.5049 | 0.0078112 | 185.4073 | -5.581 | 187.2677 | 0.96071 | -0.028918 | 0.96195 | -0.028956
297.92 | -9.1753 | 0.034865 | 0.019361 | 190.7022 | 181.5269 | 1.791 | 0.0092962 | 186.1146 | -4.5876 | 187.6438 | 0.96437 | -0.023771 | 0.96562 | -0.023802
297.94 | -6.9533 | 0.034865 | 0.020652 | 190.5475 | 183.5942 | 1.9457 | 0.010099 | 187.0708 | -3.4767 | 188.2297 | 0.96933 | -0.018015 | 0.97058 | -0.018038
297.96 | -4.653 | 0.036552 | 0.022086 | 190.313 | 185.66 | 2.1802 | 0.011316 | 187.9865 | -2.3265 | 188.762 | 0.97407 | -0.012055 | 0.97533 | -0.012071
297.98 | -2.3004 | 0.036552 | 0.02352 | 190.4343 | 188.1339 | 2.0589 | 0.010687 | 189.2841 | -1.1502 | 189.6675 | 0.9808 | -0.0059598 | 0.98206 | -0.0059675
298 | 0.078421 | 0.036552 | 0.024954 | 190.1855 | 190.2639 | 2.3077 | 0.011978 | 190.2247 | 0.039211 | 190.2116 | 0.98567 | 0.00020317 | 0.98694 | 0.00020344
298.02 | 2.3526 | 0.038051 | 0.026317 | 189.2021 | 191.5547 | 2.2911 | 0.011892 | 190.3784 | 1.1763 | 189.9863 | 0.98647 | 0.0060952 | 0.98774 | 0.0061031
298.04 | 4.7837 | 0.038051 | 0.027751 | 189.3898 | 194.1735 | 2.1034 | 0.010918 | 191.7816 | 2.3918 | 190.9844 | 0.99374 | 0.012394 | 0.99502 | 0.01241
298.06 | 6.9795 | 0.039926 | 0.029113 | 189.2271 | 196.2066 | 2.2661 | 0.011762 | 192.7168 | 3.4897 | 191.5536 | 0.99859 | 0.018082 | 0.99987 | 0.018106
298.08 | 9.0707 | 0.039926 | 0.030476 | 189.3516 | 198.4223 | 2.1416 | 0.011116 | 193.887 | 4.5354 | 192.3752 | 1.0046 | 0.0235 | 1.0059 | 0.023531
298.1 | 11.1619 | 0.039926 | 0.031551 | 189.2175 | 200.3794 | 2.2757 | 0.011812 | 194.7985 | 5.581 | 192.9381 | 1.0094 | 0.028918 | 1.0107 | 0.028956
298.12 | 12.9918 | 0.041613 | 0.032698 | 189.3297 | 202.3215 | 2.1635 | 0.01123 | 195.8256 | 6.4959 | 193.6603 | 1.0147 | 0.033659 | 1.016 | 0.033703
298.14 | 14.4818 | 0.041613 | 0.033702 | 189.3532 | 203.835 | 2.14 | 0.011108 | 196.5941 | 7.2409 | 194.1805 | 1.0187 | 0.037519 | 1.02 | 0.037568
298.16 | 16.0763 | 0.041613 | 0.034563 | 189.5307 | 205.607 | 1.9625 | 0.010186 | 197.5689 | 8.0382 | 194.8895 | 1.0237 | 0.041651 | 1.025 | 0.041704
298.18 | 17.2004 | 0.042737 | 0.03528 | 189.5161 | 206.7165 | 1.9771 | 0.010262 | 198.1163 | 8.6002 | 195.2496 | 1.0266 | 0.044563 | 1.0279 | 0.04462
298.2 | 17.9584 | 0.042737 | 0.035925 | 189.7344 | 207.6928 | 1.7588 | 0.0091291 | 198.7136 | 8.9792 | 195.7205 | 1.0297 | 0.046527 | 1.031 | 0.046587
298.22 | 18.7688 | 0.043487 | 0.036427 | 189.6199 | 208.3887 | 1.8733 | 0.0097234 | 199.0043 | 9.3844 | 195.8762 | 1.0312 | 0.048626 | 1.0325 | 0.048689
298.24 | 18.8733 | 0.043487 | 0.036571 | 190.0322 | 208.9055 | 1.461 | 0.0075834 | 199.4689 | 9.4367 | 196.3233 | 1.0336 | 0.048897 | 1.0349 | 0.04896
298.26 | 18.6642 | 0.043487 | 0.036642 | 190.1494 | 208.8136 | 1.3438 | 0.006975 | 199.4815 | 9.3321 | 196.3708 | 1.0336 | 0.048355 | 1.035 | 0.048418
298.28 | 18.5858 | 0.043862 | 0.036642 | 190.4055 | 208.9913 | 1.0877 | 0.0056457 | 199.6984 | 9.2929 | 196.6008 | 1.0348 | 0.048152 | 1.0361 | 0.048214
298.3 | 18.3244 | 0.043862 | 0.036499 | 190.5959 | 208.9203 | 0.8973 | 0.0046575 | 199.7581 | 9.1622 | 196.704 | 1.0351 | 0.047475 | 1.0364 | 0.047536
298.32 | 17.4879 | 0.043862 | 0.035925 | 190.7669 | 208.2548 | 0.7263 | 0.0037699 | 199.5108 | 8.7439 | 196.5962 | 1.0338 | 0.045308 | 1.0351 | 0.045366
298.34 | 16.2332 | 0.043487 | 0.034921 | 191.0651 | 207.2983 | 0.4281 | 0.0022221 | 199.1817 | 8.1166 | 196.4762 | 1.0321 | 0.042057 | 1.0334 | 0.042111
298.36 | 14.6386 | 0.043487 | 0.033846 | 191.6948 | 206.3334 | -0.2016 | -0.0010464 | 199.0141 | 7.3193 | 196.5743 | 1.0312 | 0.037926 | 1.0325 | 0.037975
298.38 | 13.0702 | 0.042363 | 0.032698 | 192.7626 | 205.8328 | -0.2694 | -0.0013983 | 199.2977 | 6.5351 | 197.1193 | 1.0327 | 0.033862 | 1.034 | 0.033906
298.4 | 11.1358 | 0.042363 | 0.031551 | 193.3695 | 204.5053 | -0.8763 | -0.0045485 | 198.9374 | 5.5679 | 197.0814 | 1.0308 | 0.028851 | 1.0321 | 0.028888
298.42 | 9.123 | 0.042363 | 0.030332 | 193.2797 | 202.4027 | -0.7865 | -0.0040823 | 197.8412 | 4.5615 | 196.3207 | 1.0251 | 0.023636 | 1.0265 | 0.023666
298.44 | 7.0056 | 0.040676 | 0.029041 | 193.6024 | 200.608 | -1.1092 | -0.0057573 | 197.1052 | 3.5028 | 195.9376 | 1.0213 | 0.01815 | 1.0226 | 0.018174
298.46 | 4.7314 | 0.040676 | 0.027679 | 193.6448 | 198.3762 | -1.1516 | -0.0059774 | 196.0105 | 2.3657 | 195.2219 | 1.0157 | 0.012258 | 1.017 | 0.012274
298.48 | 2.2742 | 0.039176 | 0.026245 | 193.6641 | 195.9383 | -1.1709 | -0.0060776 | 194.8012 | 1.1371 | 194.4222 | 1.0094 | 0.005892 | 1.0107 | 0.0058996
298.5 | -0.02614 | 0.039176 | 0.024811 | 193.5164 | 193.4903 | -1.0232 | -0.0053109 | 193.5033 | -0.01307 | 193.5077 | 1.0027 | -6.7725e-05 | 1.004 | -6.7812e-05
298.52 | -2.4049 | 0.039176 | 0.023448 | 193.8898 | 191.4849 | -1.3966 | -0.0072491 | 192.6873 | -1.2025 | 193.0882 | 0.99843 | -0.0062307 | 0.99972 | -0.0062387
298.54 | -4.7575 | 0.037489 | 0.022086 | 195.1253 | 190.3678 | -1.6321 | -0.0084715 | 192.7465 | -2.3788 | 193.5395 | 0.99874 | -0.012326 | 1 | -0.012342
298.56 | -7.0056 | 0.037489 | 0.020723 | 194.6471 | 187.6415 | -1.1539 | -0.0059893 | 191.1443 | -3.5028 | 192.3119 | 0.99044 | -0.01815 | 0.99171 | -0.018174
298.58 | -9.3321 | 0.035802 | 0.019361 | 194.9282 | 185.5961 | -1.435 | -0.0074484 | 190.2621 | -4.6661 | 191.8175 | 0.98587 | -0.024178 | 0.98714 | -0.024209
298.6 | -11.1881 | 0.035802 | 0.01807 | 194.6323 | 183.4442 | -1.1391 | -0.0059125 | 189.0383 | -5.594 | 190.9029 | 0.97952 | -0.028986 | 0.98079 | -0.029024
298.62 | -12.8349 | 0.035802 | 0.016995 | 194.7977 | 181.9628 | -1.3045 | -0.006771 | 188.3802 | -6.4175 | 190.5194 | 0.97611 | -0.033253 | 0.97737 | -0.033296
298.64 | -14.6386 | 0.034302 | 0.015847 | 194.4763 | 179.8377 | -0.9831 | -0.0051028 | 187.157 | -7.3193 | 189.5968 | 0.96978 | -0.037926 | 0.97103 | -0.037975
298.66 | -16.1025 | 0.034302 | 0.014843 | 194.7366 | 178.6341 | -1.2434 | -0.0064539 | 186.6854 | -8.0512 | 189.3691 | 0.96733 | -0.041718 | 0.96858 | -0.041772
298.68 | -17.2004 | 0.034302 | 0.014055 | 194.3932 | 177.1928 | -0.9 | -0.0046715 | 185.793 | -8.6002 | 188.6597 | 0.96271 | -0.044563 | 0.96395 | -0.04462
298.7 | -18.0891 | 0.033178 | 0.013409 | 194.7397 | 176.6506 | -1.2465 | -0.00647 | 185.6951 | -9.0446 | 188.71 | 0.9622 | -0.046865 | 0.96344 | -0.046926
298.72 | -18.5858 | 0.033178 | 0.012979 | 194.4323 | 175.8465 | -0.9391 | -0.0048744 | 185.1394 | -9.2929 | 188.237 | 0.95932 | -0.048152 | 0.96056 | -0.048214
298.74 | -19.0825 | 0.032615 | 0.01262 | 194.154 | 175.0715 | -0.6608 | -0.0034299 | 184.6128 | -9.5412 | 187.7932 | 0.95659 | -0.049439 | 0.95783 | -0.049503
298.76 | -19.0302 | 0.032615 | 0.012549 | 193.7911 | 174.7609 | -0.2979 | -0.0015463 | 184.276 | -9.5151 | 187.4477 | 0.95485 | -0.049304 | 0.95608 | -0.049367
298.78 | -18.9256 | 0.032615 | 0.012549 | 193.8641 | 174.9385 | -0.3709 | -0.0019252 | 184.4013 | -9.4628 | 187.5556 | 0.9555 | -0.049033 | 0.95673 | -0.049096
298.8 | -18.6642 | 0.032615 | 0.012692 | 193.5939 | 174.9297 | -0.1007 | -0.00052269 | 184.2618 | -9.3321 | 187.3725 | 0.95477 | -0.048355 | 0.956 | -0.048418
298.82 | -17.6447 | 0.032615 | 0.013481 | 193.1816 | 175.5369 | 0.3116 | 0.0016174 | 184.3592 | -8.8224 | 187.3 | 0.95528 | -0.045714 | 0.95651 | -0.045773
298.84 | -16.2593 | 0.032615 | 0.014557 | 192.7059 | 176.4466 | 0.7873 | 0.0040865 | 184.5763 | -8.1296 | 187.2861 | 0.9564 | -0.042125 | 0.95764 | -0.042179
298.86 | -14.6125 | 0.033178 | 0.015776 | 192.7814 | 178.1689 | 0.7118 | 0.0036946 | 185.4752 | -7.3062 | 187.9106 | 0.96106 | -0.037858 | 0.9623 | -0.037907
298.88 | -12.9133 | 0.033178 | 0.016923 | 192.2549 | 179.3416 | 1.2383 | 0.0064274 | 185.7982 | -6.4567 | 187.9505 | 0.96274 | -0.033456 | 0.96398 | -0.033499
298.9 | -11.1358 | 0.03449 | 0.01807 | 190.6407 | 179.5049 | 1.8525 | 0.0096154 | 185.0728 | -5.5679 | 186.9288 | 0.95898 | -0.028851 | 0.96021 | -0.028888
298.92 | -9.1753 | 0.03449 | 0.019361 | 190.646 | 181.4707 | 1.8472 | 0.0095879 | 186.0584 | -4.5876 | 187.5876 | 0.96408 | -0.023771 | 0.96533 | -0.023802
298.94 | -7.0056 | 0.03449 | 0.020652 | 190.4893 | 183.4837 | 2.0039 | 0.010401 | 186.9865 | -3.5028 | 188.1541 | 0.96889 | -0.01815 | 0.97014 | -0.018174
298.96 | -4.653 | 0.036364 | 0.022086 | 190.395 | 185.742 | 2.0982 | 0.010891 | 188.0685 | -2.3265 | 188.844 | 0.9745 | -0.012055 | 0.97575 | -0.012071
298.98 | -2.2742 | 0.036364 | 0.023663 | 190.1215 | 187.8473 | 2.3717 | 0.01231 | 188.9844 | -1.1371 | 189.3634 | 0.97925 | -0.005892 | 0.98051 | -0.0058996
299 | 0.10456 | 0.036364 | 0.025098 | 189.917 | 190.0216 | 2.5762 | 0.013372 | 189.9693 | 0.052281 | 189.9519 | 0.98435 | 0.0002709 | 0.98562 | 0.00027125
299.02 | 2.4311 | 0.038426 | 0.026388 | 189.2996 | 191.7307 | 2.1936 | 0.011386 | 190.5151 | 1.2155 | 190.11 | 0.98718 | 0.0062984 | 0.98845 | 0.0063065
299.04 | 4.7575 | 0.038426 | 0.027751 | 188.8768 | 193.6343 | 2.6164 | 0.01358 | 191.2556 | 2.3788 | 190.4626 | 0.99101 | 0.012326 | 0.99229 | 0.012342
299.06 | 6.9011 | 0.039926 | 0.029041 | 189.2175 | 196.1186 | 2.2757 | 0.011812 | 192.668 | 3.4505 | 191.5179 | 0.99833 | 0.017879 | 0.99962 | 0.017902
299.08 | 8.9923 | 0.039926 | 0.030332 | 189.0208 | 198.0131 | 2.4724 | 0.012833 | 193.5169 | 4.4961 | 192.0182 | 1.0027 | 0.023297 | 1.004 | 0.023327
299.1 | 11.2404 | 0.039926 | 0.031695 | 189.2277 | 200.4681 | 2.2655 | 0.011759 | 194.8479 | 5.6202 | 192.9745 | 1.0096 | 0.029122 | 1.0109 | 0.029159
299.12 | 12.9133 | 0.041425 | 0.03277 | 189.319 | 202.2323 | 2.1742 | 0.011285 | 195.7757 | 6.4567 | 193.6234 | 1.0144 | 0.033456 | 1.0157 | 0.033499
299.14 | 14.6647 | 0.041425 | 0.033846 | 189.3876 | 204.0523 | 2.1056 | 0.010929 | 196.72 | 7.3324 | 194.2758 | 1.0193 | 0.037994 | 1.0206 | 0.038042
299.16 | 16.024 | 0.042925 | 0.034635 | 189.5491 | 205.5731 | 1.9441 | 0.010091 | 197.5611 | 8.012 | 194.8904 | 1.0237 | 0.041515 | 1.025 | 0.041569
299.18 | 17.1742 | 0.042925 | 0.035423 | 189.5619 | 206.7361 | 1.9313 | 0.010024 | 198.149 | 8.5871 | 195.2866 | 1.0267 | 0.044495 | 1.0281 | 0.044552
299.2 | 18.1675 | 0.042925 | 0.035997 | 189.7364 | 207.9039 | 1.7568 | 0.0091187 | 198.8202 | 9.0838 | 195.7922 | 1.0302 | 0.047069 | 1.0315 | 0.047129
299.22 | 18.5858 | 0.043675 | 0.036356 | 189.8408 | 208.4266 | 1.6524 | 0.0085768 | 199.1337 | 9.2929 | 196.0361 | 1.0318 | 0.048152 | 1.0332 | 0.048214
299.24 | 19.0563 | 0.043675 | 0.036786 | 190.0554 | 209.1117 | 1.4378 | 0.0074629 | 199.5836 | 9.5282 | 196.4075 | 1.0342 | 0.049371 | 1.0355 | 0.049435
299.26 | 19.1086 | 0.043675 | 0.036786 | 190.0946 | 209.2032 | 1.3986 | 0.0072595 | 199.6489 | 9.5543 | 196.4641 | 1.0345 | 0.049507 | 1.0358 | 0.049571
299.28 | 18.7165 | 0.04405 | 0.036714 | 190.3501 | 209.0666 | 1.1431 | 0.0059333 | 199.7083 | 9.3582 | 196.5889 | 1.0348 | 0.048491 | 1.0361 | 0.048553
299.3 | 18.3244 | 0.04405 | 0.036499 | 190.8091 | 209.1335 | 0.6841 | 0.0035508 | 199.9713 | 9.1622 | 196.9172 | 1.0362 | 0.047475 | 1.0375 | 0.047536
299.32 | 17.3833 | 0.04405 | 0.035854 | 190.8737 | 208.257 | 0.6195 | 0.0032155 | 199.5654 | 8.6917 | 196.6681 | 1.0341 | 0.045037 | 1.0354 | 0.045095
299.34 | 16.2332 | 0.04405 | 0.034921 | 191.1852 | 207.4184 | 0.308 | 0.0015987 | 199.3018 | 8.1166 | 196.5963 | 1.0327 | 0.042057 | 1.034 | 0.042111
299.36 | 14.6647 | 0.04405 | 0.033846 | 191.6393 | 206.304 | -0.1461 | -0.00075834 | 198.9717 | 7.3324 | 196.5275 | 1.031 | 0.037994 | 1.0323 | 0.038042
299.38 | 13.044 | 0.043112 | 0.03277 | 192.098 | 205.142 | -0.6048 | -0.0031392 | 198.62 | 6.522 | 196.446 | 1.0292 | 0.033795 | 1.0305 | 0.033838
299.4 | 11.2926 | 0.043112 | 0.031695 | 192.1241 | 203.4167 | -0.6309 | -0.0032747 | 197.7704 | 5.6463 | 195.8883 | 1.0248 | 0.029257 | 1.0261 | 0.029295
299.42 | 9.2275 | 0.041425 | 0.030476 | 193.0272 | 202.2547 | -0.534 | -0.0027717 | 197.641 | 4.6138 | 196.103 | 1.0241 | 0.023907 | 1.0254 | 0.023938
299.44 | 6.9533 | 0.041425 | 0.029113 | 193.3683 | 200.3216 | -0.8751 | -0.0045422 | 196.845 | 3.4767 | 195.6861 | 1.02 | 0.018015 | 1.0213 | 0.018038
299.46 | 4.7575 | 0.041425 | 0.027751 | 193.5994 | 198.3569 | -1.1062 | -0.0057418 | 195.9782 | 2.3788 | 195.1852 | 1.0155 | 0.012326 | 1.0168 | 0.012342
299.48 | 2.3265 | 0.039363 | 0.026245 | 193.5818 | 195.9083 | -1.0886 | -0.0056504 | 194.745 | 1.1632 | 194.3573 | 1.0091 | 0.0060275 | 1.0104 | 0.0060353
299.5 | 0.052281 | 0.039363 | 0.024882 | 193.514 | 193.5663 | -1.0208 | -0.0052985 | 193.5401 | 0.02614 | 193.5314 | 1.0029 | 0.00013545 | 1.0041 | 0.00013562
299.52 | -2.3526 | 0.039363 | 0.023592 | 193.5732 | 191.2206 | -1.08 | -0.0056058 | 192.3969 | -1.1763 | 192.789 | 0.99693 | -0.0060952 | 0.99821 | -0.0061031
299.54 | -4.7837 | 0.037864 | 0.022158 | 194.7233 | 189.9396 | -1.2301 | -0.0063849 | 192.3315 | -2.3918 | 193.1287 | 0.99659 | -0.012394 | 0.99787 | -0.01241
299.56 | -7.084 | 0.037864 | 0.020723 | 194.6415 | 187.5575 | -1.1483 | -0.0059603 | 191.0995 | -3.542 | 192.2802 | 0.9902 | -0.018353 | 0.99148 | -0.018377
299.58 | -9.2275 | 0.036364 | 0.019433 | 194.6494 | 185.4219 | -1.1562 | -0.0060013 | 190.0356 | -4.6138 | 191.5736 | 0.98469 | -0.023907 | 0.98596 | -0.023938
299.6 | -11.1619 | 0.036364 | 0.018142 | 194.412 | 183.2501 | -0.9188 | -0.0047691 | 188.831 | -5.581 | 190.6914 | 0.97845 | -0.028918 | 0.97971 | -0.028956
299.62 | -12.8872 | 0.036364 | 0.017066 | 194.6189 | 181.7317 | -1.1257 | -0.005843 | 188.1753 | -6.4436 | 190.3232 | 0.97505 | -0.033388 | 0.97631 | -0.033431
299.64 | -14.6647 | 0.034865 | 0.015919 | 194.558 | 179.8933 | -1.0648 | -0.0055269 | 187.2256 | -7.3324 | 189.6698 | 0.97013 | -0.037994 | 0.97138 | -0.038042
299.66 | -16.2332 | 0.034865 | 0.014915 | 194.1832 | 177.95 | -0.69 | -0.0035815 | 186.0666 | -8.1166 | 188.7721 | 0.96413 | -0.042057 | 0.96537 | -0.042111
299.68 | -17.2265 | 0.033553 | 0.014126 | 194.605 | 177.3785 | -1.1118 | -0.0057708 | 185.9918 | -8.6132 | 188.8628 | 0.96374 | -0.044631 | 0.96498 | -0.044688
299.7 | -17.9846 | 0.033553 | 0.013624 | 194.6835 | 176.6989 | -1.1903 | -0.0061783 | 185.6912 | -8.9923 | 188.6886 | 0.96218 | -0.046595 | 0.96342 | -0.046655
299.72 | -18.7688 | 0.033553 | 0.013051 | 194.3213 | 175.5525 | -0.8281 | -0.0042983 | 184.9369 | -9.3844 | 188.065 | 0.95827 | -0.048626 | 0.95951 | -0.048689
299.74 | -18.7949 | 0.032803 | 0.012836 | 194.126 | 175.3311 | -0.6328 | -0.0032846 | 184.7285 | -9.3975 | 187.861 | 0.95719 | -0.048694 | 0.95843 | -0.048757
299.76 | -19.0563 | 0.032803 | 0.01262 | 193.9337 | 174.8774 | -0.4405 | -0.0022864 | 184.4055 | -9.5282 | 187.5816 | 0.95552 | -0.049371 | 0.95675 | -0.049435
299.78 | -18.9518 | 0.032803 | 0.01262 | 193.674 | 174.7222 | -0.1808 | -0.00093845 | 184.1981 | -9.4759 | 187.3567 | 0.95444 | -0.0491 | 0.95567 | -0.049164
299.8 | -18.5858 | 0.032803 | 0.012764 | 193.4715 | 174.8857 | 0.0217 | 0.00011263 | 184.1786 | -9.2929 | 187.2762 | 0.95434 | -0.048152 | 0.95557 | -0.048214
299.82 | -17.6709 | 0.032803 | 0.013481 | 193.1403 | 175.4694 | 0.3529 | 0.0018317 | 184.3049 | -8.8354 | 187.25 | 0.955 | -0.045782 | 0.95623 | -0.045841
299.84 | -16.1809 | 0.033365 | 0.0147 | 192.8467 | 176.6658 | 0.6465 | 0.0033557 | 184.7563 | -8.0904 | 187.4531 | 0.95734 | -0.041922 | 0.95857 | -0.041976
299.86 | -14.7693 | 0.033365 | 0.015847 | 192.48 | 177.7107 | 1.0132 | 0.005259 | 185.0954 | -7.3846 | 187.5569 | 0.95909 | -0.038264 | 0.96033 | -0.038314
299.88 | -13.0702 | 0.033365 | 0.016995 | 192.1066 | 179.0364 | 1.3866 | 0.0071972 | 185.5715 | -6.5351 | 187.7499 | 0.96156 | -0.033862 | 0.9628 | -0.033906
299.9 | -11.1881 | 0.034677 | 0.018214 | 191.0358 | 179.8477 | 1.4574 | 0.0075647 | 185.4418 | -5.594 | 187.3064 | 0.96089 | -0.028986 | 0.96213 | -0.029024
299.92 | -9.1753 | 0.034677 | 0.019504 | 190.9597 | 181.7844 | 1.5335 | 0.0079597 | 186.3721 | -4.5876 | 187.9013 | 0.96571 | -0.023771 | 0.96695 | -0.023802
299.94 | -6.9272 | 0.036177 | 0.020867 | 190.712 | 183.7848 | 1.7812 | 0.0092454 | 187.2484 | -3.4636 | 188.4029 | 0.97025 | -0.017947 | 0.9715 | -0.01797
299.96 | -4.8098 | 0.036177 | 0.022229 | 190.6229 | 185.8131 | 1.8703 | 0.0097078 | 188.218 | -2.4049 | 189.0196 | 0.97527 | -0.012461 | 0.97653 | -0.012477
299.98 | -2.3788 | 0.036177 | 0.023735 | 190.6077 | 188.2289 | 1.8855 | 0.0097867 | 189.4183 | -1.1894 | 189.8148 | 0.98149 | -0.0061629 | 0.98276 | -0.0061709
300 | 0.10456 | 0.038239 | 0.025169 | 189.6163 | 189.7209 | 1.8769 | 0.0097421 | 189.6686 | 0.052281 | 189.6512 | 0.98279 | 0.0002709 | 0.98406 | 0.00027125
300.02 | 2.4049 | 0.038239 | 0.026603 | 189.2191 | 191.624 | 2.2741 | 0.011804 | 190.4216 | 1.2025 | 190.0207 | 0.98669 | 0.0062307 | 0.98796 | 0.0062387
300.04 | 4.8098 | 0.038239 | 0.027894 | 189.4138 | 194.2236 | 2.0794 | 0.010793 | 191.8187 | 2.4049 | 191.0171 | 0.99393 | 0.012461 | 0.99521 | 0.012477
300.06 | 6.9795 | 0.040113 | 0.029257 | 189.5443 | 196.5238 | 1.9489 | 0.010116 | 193.034 | 3.4897 | 191.8708 | 1.0002 | 0.018082 | 1.0015 | 0.018106
300.08 | 9.1753 | 0.040113 | 0.030619 | 189.4376 | 198.6129 | 2.0556 | 0.01067 | 194.0252 | 4.5876 | 192.496 | 1.0054 | 0.023771 | 1.0067 | 0.023802
300.1 | 11.2142 | 0.041613 | 0.031766 | 189.5704 | 200.7846 | 1.9228 | 0.0099803 | 195.1775 | 5.6071 | 193.3085 | 1.0113 | 0.029054 | 1.0126 | 0.029091
300.12 | 12.9395 | 0.041613 | 0.032842 | 189.7504 | 202.6899 | 1.7428 | 0.009046 | 196.2201 | 6.4697 | 194.0636 | 1.0167 | 0.033524 | 1.018 | 0.033567
300.14 | 14.4556 | 0.041613 | 0.033846 | 189.6614 | 204.117 | 1.8318 | 0.009508 | 196.8892 | 7.2278 | 194.4799 | 1.0202 | 0.037452 | 1.0215 | 0.0375
300.16 | 16.1286 | 0.042737 | 0.034778 | 189.7926 | 205.9212 | 1.7006 | 0.008827 | 197.8569 | 8.0643 | 195.1688 | 1.0252 | 0.041786 | 1.0265 | 0.04184
300.18 | 17.2004 | 0.042737 | 0.035495 | 189.7125 | 206.9129 | 1.7807 | 0.0092428 | 198.3127 | 8.6002 | 195.446 | 1.0276 | 0.044563 | 1.0289 | 0.04462
300.2 | 18.0891 | 0.043675 | 0.036069 | 189.8583 | 207.9474 | 1.6349 | 0.008486 | 198.9029 | 9.0446 | 195.888 | 1.0306 | 0.046865 | 1.032 | 0.046926
300.22 | 18.6904 | 0.043675 | 0.036642 | 190.241 | 208.9314 | 1.2522 | 0.0064996 | 199.5862 | 9.3452 | 196.4711 | 1.0342 | 0.048423 | 1.0355 | 0.048486
300.24 | 18.8472 | 0.043675 | 0.036714 | 190.2897 | 209.1369 | 1.2035 | 0.0062468 | 199.7133 | 9.4236 | 196.5721 | 1.0348 | 0.048829 | 1.0362 | 0.048892
300.26 | 18.8211 | 0.044237 | 0.036786 | 190.527 | 209.3481 | 0.9662 | 0.0050151 | 199.9375 | 9.4105 | 196.8007 | 1.036 | 0.048762 | 1.0373 | 0.048825
300.28 | 18.6381 | 0.044237 | 0.036714 | 190.7863 | 209.4244 | 0.7069 | 0.0036692 | 200.1053 | 9.319 | 196.999 | 1.0369 | 0.048288 | 1.0382 | 0.04835
300.3 | 18.3244 | 0.044237 | 0.036642 | 190.7547 | 209.0791 | 0.7385 | 0.0038332 | 199.9169 | 9.1622 | 196.8628 | 1.0359 | 0.047475 | 1.0372 | 0.047536
300.32 | 17.6186 | 0.044237 | 0.035997 | 191.303 | 208.9216 | 0.1902 | 0.00098724 | 200.1123 | 8.8093 | 197.1759 | 1.0369 | 0.045646 | 1.0382 | 0.045705
300.34 | 16.1286 | 0.044237 | 0.035065 | 191.3702 | 207.4988 | 0.123 | 0.00063844 | 199.4345 | 8.0643 | 196.7464 | 1.0334 | 0.041786 | 1.0347 | 0.04184
300.36 | 14.6125 | 0.0433 | 0.033989 | 191.66 | 206.2725 | -0.1668 | -0.00086578 | 198.9662 | 7.3062 | 196.5308 | 1.031 | 0.037858 | 1.0323 | 0.037907
300.38 | 13.044 | 0.0433 | 0.032914 | 192.0101 | 205.0541 | -0.5169 | -0.002683 | 198.5321 | 6.522 | 196.3581 | 1.0287 | 0.033795 | 1.03 | 0.033838
300.4 | 11.1358 | 0.0433 | 0.031623 | 192.0308 | 203.1666 | -0.5376 | -0.0027904 | 197.5987 | 5.5679 | 195.7427 | 1.0239 | 0.028851 | 1.0252 | 0.028888
300.42 | 9.0707 | 0.041988 | 0.030476 | 193.503 | 202.5737 | -1.0098 | -0.0052414 | 198.0384 | 4.5354 | 196.5266 | 1.0262 | 0.0235 | 1.0275 | 0.023531
300.44 | 7.0318 | 0.041988 | 0.029185 | 193.2865 | 200.3183 | -0.7933 | -0.0041176 | 196.8024 | 3.5159 | 195.6304 | 1.0198 | 0.018218 | 1.0211 | 0.018241
300.46 | 4.5746 | 0.040113 | 0.027751 | 193.7574 | 198.332 | -1.2642 | -0.0065619 | 196.0447 | 2.2873 | 195.2823 | 1.0158 | 0.011852 | 1.0171 | 0.011867
300.48 | 2.3526 | 0.040113 | 0.02646 | 193.5458 | 195.8984 | -1.0526 | -0.0054635 | 194.7221 | 1.1763 | 194.33 | 1.009 | 0.0060952 | 1.0103 | 0.0061031
300.5 | 0.052281 | 0.040113 | 0.025026 | 194.0521 | 194.1044 | -1.5589 | -0.0080915 | 194.0782 | 0.02614 | 194.0695 | 1.0056 | 0.00013545 | 1.0069 | 0.00013562
300.52 | -2.4572 | 0.038614 | 0.023663 | 195.1133 | 192.6561 | -1.6201 | -0.0084092 | 193.8847 | -1.2286 | 194.2942 | 1.0046 | -0.0063661 | 1.0059 | -0.0063743
300.54 | -4.7053 | 0.038614 | 0.022301 | 194.9192 | 190.2139 | -1.426 | -0.0074017 | 192.5666 | -2.3526 | 193.3508 | 0.99781 | -0.01219 | 0.99909 | -0.012206
300.56 | -7.0318 | 0.038614 | 0.020867 | 194.902 | 187.8702 | -1.4088 | -0.0073124 | 191.3861 | -3.5159 | 192.5581 | 0.99169 | -0.018218 | 0.99297 | -0.018241
300.58 | -9.2014 | 0.036739 | 0.019504 | 194.9928 | 185.7914 | -1.4996 | -0.0077837 | 190.3921 | -4.6007 | 191.9257 | 0.98654 | -0.023839 | 0.98781 | -0.02387
300.6 | -11.1881 | 0.036739 | 0.018285 | 195.0467 | 183.8586 | -1.5535 | -0.0080635 | 189.4527 | -5.594 | 191.3173 | 0.98167 | -0.028986 | 0.98294 | -0.029024
300.62 | -13.0179 | 0.035615 | 0.017066 | 195.0656 | 182.0477 | -1.5724 | -0.0081616 | 188.5567 | -6.5089 | 190.7263 | 0.97703 | -0.033727 | 0.97829 | -0.03377
300.64 | -14.6125 | 0.035615 | 0.016062 | 194.8324 | 180.2199 | -1.3392 | -0.0069511 | 187.5262 | -7.3062 | 189.9616 | 0.97169 | -0.037858 | 0.97294 | -0.037907
300.66 | -16.0502 | 0.035615 | 0.015059 | 194.963 | 178.9128 | -1.4698 | -0.007629 | 186.9379 | -8.0251 | 189.6129 | 0.96864 | -0.041583 | 0.96989 | -0.041637
300.68 | -17.2265 | 0.034115 | 0.01427 | 194.8336 | 177.6071 | -1.3404 | -0.0069574 | 186.2204 | -8.6132 | 189.0914 | 0.96492 | -0.044631 | 0.96617 | -0.044688
300.7 | -17.9323 | 0.034115 | 0.013696 | 194.3981 | 176.4658 | -0.9049 | -0.0046969 | 185.432 | -8.9661 | 188.4207 | 0.96084 | -0.046459 | 0.96208 | -0.046519
300.72 | -18.6381 | 0.03299 | 0.013122 | 194.55 | 175.9119 | -1.0568 | -0.0054853 | 185.231 | -9.319 | 188.3373 | 0.9598 | -0.048288 | 0.96103 | -0.04835
300.74 | -18.9779 | 0.03299 | 0.012836 | 194.1479 | 175.17 | -0.6547 | -0.0033982 | 184.659 | -9.4889 | 187.8219 | 0.95683 | -0.049168 | 0.95807 | -0.049231
300.76 | -18.8995 | 0.03299 | 0.012692 | 193.8673 | 174.9678 | -0.3741 | -0.0019418 | 184.4176 | -9.4497 | 187.5675 | 0.95558 | -0.048965 | 0.95681 | -0.049028
300.78 | -18.9256 | 0.032615 | 0.01262 | 193.5911 | 174.6655 | -0.0979 | -0.00050815 | 184.1283 | -9.4628 | 187.2826 | 0.95408 | -0.049033 | 0.95531 | -0.049096
300.8 | -18.6119 | 0.032615 | 0.012764 | 193.3933 | 174.7814 | 0.0999 | 0.00051853 | 184.0873 | -9.306 | 187.1893 | 0.95387 | -0.04822 | 0.9551 | -0.048282
300.82 | -17.5663 | 0.03299 | 0.013624 | 193.0419 | 175.4756 | 0.4513 | 0.0023425 | 184.2587 | -8.7832 | 187.1865 | 0.95476 | -0.045511 | 0.95599 | -0.04557
300.84 | -16.3116 | 0.03299 | 0.0147 | 192.6107 | 176.2991 | 0.8825 | 0.0045806 | 184.4549 | -8.1558 | 187.1735 | 0.95578 | -0.04226 | 0.95701 | -0.042315
300.86 | -14.5863 | 0.03299 | 0.015847 | 192.2725 | 177.6862 | 1.2207 | 0.0063361 | 184.9793 | -7.2932 | 187.4104 | 0.95849 | -0.03779 | 0.95973 | -0.037839
300.88 | -13.044 | 0.034302 | 0.016923 | 191.7938 | 178.7498 | 1.6994 | 0.0088208 | 185.2718 | -6.522 | 187.4458 | 0.96001 | -0.033795 | 0.96124 | -0.033838
300.9 | -11.0835 | 0.034302 | 0.018142 | 191.8157 | 180.7322 | 1.6775 | 0.0087071 | 186.2739 | -5.5418 | 188.1212 | 0.9652 | -0.028715 | 0.96644 | -0.028752
300.92 | -9.123 | 0.034302 | 0.019433 | 191.6755 | 182.5525 | 1.8177 | 0.0094348 | 187.114 | -4.5615 | 188.6345 | 0.96955 | -0.023636 | 0.9708 | -0.023666
300.94 | -7.0318 | 0.035989 | 0.020795 | 190.426 | 183.3942 | 2.0672 | 0.01073 | 186.9101 | -3.5159 | 188.0821 | 0.9685 | -0.018218 | 0.96974 | -0.018241
300.96 | -4.7837 | 0.035989 | 0.022229 | 190.285 | 185.5013 | 2.2082 | 0.011462 | 187.8932 | -2.3918 | 188.6904 | 0.97359 | -0.012394 | 0.97485 | -0.01241
300.98 | -2.4311 | 0.037489 | 0.023663 | 190.1275 | 187.6964 | 2.3657 | 0.012279 | 188.912 | -1.2155 | 189.3171 | 0.97887 | -0.0062984 | 0.98013 | -0.0063065
301 | -0.02614 | 0.037489 | 0.025026 | 190.1209 | 190.0948 | 2.3723 | 0.012313 | 190.1078 | -0.01307 | 190.1122 | 0.98507 | -6.7725e-05 | 0.98634 | -6.7812e-05
301.02 | 2.5095 | 0.037489 | 0.026532 | 189.9178 | 192.4273 | 2.5754 | 0.013368 | 191.1725 | 1.2547 | 190.7543 | 0.99058 | 0.0065016 | 0.99186 | 0.0065099
301.04 | 4.7053 | 0.039176 | 0.027822 | 189.1677 | 193.873 | 2.3255 | 0.012071 | 191.5203 | 2.3526 | 190.7361 | 0.99239 | 0.01219 | 0.99366 | 0.012206
301.06 | 7.1363 | 0.039176 | 0.029185 | 189.1459 | 196.2822 | 2.3473 | 0.012184 | 192.7141 | 3.5682 | 191.5247 | 0.99857 | 0.018489 | 0.99986 | 0.018513
301.08 | 9.0446 | 0.040676 | 0.030547 | 189.1667 | 198.2113 | 2.3265 | 0.012076 | 193.689 | 4.5223 | 192.1816 | 1.0036 | 0.023433 | 1.0049 | 0.023463
301.1 | 11.2404 | 0.040676 | 0.031766 | 189.238 | 200.4784 | 2.2552 | 0.011706 | 194.8582 | 5.6202 | 192.9848 | 1.0097 | 0.029122 | 1.011 | 0.029159
301.12 | 13.044 | 0.040676 | 0.032842 | 189.3234 | 202.3674 | 2.1698 | 0.011262 | 195.8454 | 6.522 | 193.6714 | 1.0148 | 0.033795 | 1.0161 | 0.033838
301.14 | 14.534 | 0.042175 | 0.033774 | 189.4551 | 203.9891 | 2.0381 | 0.010579 | 196.7221 | 7.267 | 194.2998 | 1.0193 | 0.037655 | 1.0207 | 0.037703
301.16 | 16.1286 | 0.042175 | 0.034706 | 189.5851 | 205.7137 | 1.9081 | 0.009904 | 197.6494 | 8.0643 | 194.9613 | 1.0241 | 0.041786 | 1.0255 | 0.04184
301.18 | 17.1742 | 0.042175 | 0.035495 | 189.7296 | 206.9038 | 1.7636 | 0.009154 | 198.3167 | 8.5871 | 195.4543 | 1.0276 | 0.044495 | 1.0289 | 0.044552
301.2 | 18.0891 | 0.0433 | 0.036069 | 189.696 | 207.7851 | 1.7972 | 0.0093284 | 198.7406 | 9.0446 | 195.7257 | 1.0298 | 0.046865 | 1.0311 | 0.046926
301.22 | 18.6642 | 0.0433 | 0.036571 | 189.9805 | 208.6447 | 1.5127 | 0.0078517 | 199.3126 | 9.3321 | 196.2019 | 1.0328 | 0.048355 | 1.0341 | 0.048418
301.24 | 18.9256 | 0.044237 | 0.036714 | 189.9891 | 208.9147 | 1.5041 | 0.0078071 | 199.4519 | 9.4628 | 196.2976 | 1.0335 | 0.049033 | 1.0348 | 0.049096
301.26 | 18.9518 | 0.044237 | 0.036857 | 190.158 | 209.1098 | 1.3352 | 0.0069304 | 199.6339 | 9.4759 | 196.4753 | 1.0344 | 0.0491 | 1.0358 | 0.049164
301.28 | 18.7165 | 0.044237 | 0.036786 | 190.3879 | 209.1044 | 1.1053 | 0.0057371 | 199.7461 | 9.3582 | 196.6267 | 1.035 | 0.048491 | 1.0363 | 0.048553
301.3 | 18.3505 | 0.044237 | 0.036571 | 190.7949 | 209.1454 | 0.6983 | 0.0036245 | 199.9702 | 9.1753 | 196.9117 | 1.0362 | 0.047543 | 1.0375 | 0.047604
301.32 | 17.4356 | 0.044237 | 0.035997 | 191.308 | 208.7436 | 0.1852 | 0.00096128 | 200.0258 | 8.7178 | 197.1199 | 1.0365 | 0.045172 | 1.0378 | 0.045231
301.34 | 16.207 | 0.044237 | 0.035065 | 191.6185 | 207.8255 | -0.1253 | -0.00065037 | 199.722 | 8.1035 | 197.0208 | 1.0349 | 0.041989 | 1.0362 | 0.042043
301.36 | 14.6386 | 0.043675 | 0.034061 | 191.9838 | 206.6224 | -0.4906 | -0.0025465 | 199.3031 | 7.3193 | 196.8633 | 1.0327 | 0.037926 | 1.034 | 0.037975
301.38 | 12.9133 | 0.043675 | 0.032914 | 192.3097 | 205.223 | -0.8165 | -0.0042381 | 198.7664 | 6.4567 | 196.6141 | 1.0299 | 0.033456 | 1.0313 | 0.033499
301.4 | 11.0574 | 0.042175 | 0.031695 | 193.3834 | 204.4408 | -0.8902 | -0.0046206 | 198.9121 | 5.5287 | 197.0692 | 1.0307 | 0.028648 | 1.032 | 0.028684
301.42 | 9.123 | 0.042175 | 0.030476 | 193.5645 | 202.6875 | -1.0713 | -0.0055606 | 198.126 | 4.5615 | 196.6055 | 1.0266 | 0.023636 | 1.0279 | 0.023666
301.44 | 6.9795 | 0.042175 | 0.029185 | 193.6841 | 200.6636 | -1.1909 | -0.0061814 | 197.1738 | 3.4897 | 196.0106 | 1.0217 | 0.018082 | 1.023 | 0.018106
301.46 | 4.7053 | 0.040488 | 0.027751 | 193.9362 | 198.6415 | -1.443 | -0.0074899 | 196.2888 | 2.3526 | 195.5046 | 1.0171 | 0.01219 | 1.0184 | 0.012206
301.48 | 2.3004 | 0.040488 | 0.026317 | 193.8356 | 196.136 | -1.3424 | -0.0069678 | 194.9858 | 1.1502 | 194.6024 | 1.0103 | 0.0059598 | 1.0116 | 0.0059675
301.5 | -0.052281 | 0.038426 | 0.024882 | 194.832 | 194.7797 | -1.3388 | -0.0069491 | 194.8059 | -0.02614 | 194.8146 | 1.0094 | -0.00013545 | 1.0107 | -0.00013562
301.52 | -2.4311 | 0.038426 | 0.023448 | 194.8848 | 192.4537 | -1.3916 | -0.0072231 | 193.6693 | -1.2155 | 194.0744 | 1.0035 | -0.0062984 | 1.0048 | -0.0063065
301.54 | -4.7314 | 0.038426 | 0.022158 | 194.9338 | 190.2024 | -1.4406 | -0.0074775 | 192.5681 | -2.3657 | 193.3567 | 0.99781 | -0.012258 | 0.9991 | -0.012274
301.56 | -6.9795 | 0.036927 | 0.020723 | 194.6867 | 187.7072 | -1.1935 | -0.0061949 | 191.197 | -3.4897 | 192.3602 | 0.99071 | -0.018082 | 0.99199 | -0.018106
301.58 | -9.123 | 0.036927 | 0.019433 | 194.4696 | 185.3466 | -0.9764 | -0.005068 | 189.9081 | -4.5615 | 191.4286 | 0.98403 | -0.023636 | 0.9853 | -0.023666
301.6 | -11.1619 | 0.035427 | 0.018214 | 194.5994 | 183.4375 | -1.1062 | -0.0057418 | 189.0184 | -5.581 | 190.8788 | 0.97942 | -0.028918 | 0.98068 | -0.028956
301.62 | -13.0179 | 0.035427 | 0.016995 | 194.8093 | 181.7914 | -1.3161 | -0.0068312 | 188.3004 | -6.5089 | 190.47 | 0.9757 | -0.033727 | 0.97696 | -0.03377
301.64 | -14.5602 | 0.035427 | 0.016062 | 194.6591 | 180.0989 | -1.1659 | -0.0060516 | 187.379 | -7.2801 | 189.8057 | 0.97093 | -0.037723 | 0.97218 | -0.037771
301.66 | -16.1286 | 0.034115 | 0.014987 | 194.7355 | 178.6069 | -1.2423 | -0.0064482 | 186.6712 | -8.0643 | 189.3593 | 0.96726 | -0.041786 | 0.96851 | -0.04184
301.68 | -17.2526 | 0.034115 | 0.014126 | 194.4457 | 177.1931 | -0.9525 | -0.004944 | 185.8194 | -8.6263 | 188.6948 | 0.96285 | -0.044698 | 0.96409 | -0.044756
301.7 | -18.1414 | 0.034115 | 0.013553 | 194.3335 | 176.1921 | -0.8403 | -0.0043616 | 185.2628 | -9.0707 | 188.2864 | 0.95996 | -0.047001 | 0.9612 | -0.047061
301.72 | -18.7165 | 0.033365 | 0.013051 | 194.4301 | 175.7136 | -0.9369 | -0.004863 | 185.0719 | -9.3582 | 188.1913 | 0.95897 | -0.048491 | 0.96021 | -0.048553
301.74 | -19.0825 | 0.033365 | 0.012692 | 193.9819 | 174.8994 | -0.4887 | -0.0025366 | 184.4407 | -9.5412 | 187.6211 | 0.9557 | -0.049439 | 0.95693 | -0.049503
301.76 | -19.004 | 0.032615 | 0.012692 | 193.7777 | 174.7737 | -0.2845 | -0.0014767 | 184.2757 | -9.502 | 187.443 | 0.95485 | -0.049236 | 0.95608 | -0.049299
301.78 | -18.8472 | 0.032615 | 0.01262 | 193.6458 | 174.7986 | -0.1526 | -0.00079207 | 184.2222 | -9.4236 | 187.3634 | 0.95457 | -0.048829 | 0.9558 | -0.048892
301.8 | -18.6119 | 0.032615 | 0.012764 | 193.3146 | 174.7027 | 0.1786 | 0.00092703 | 184.0086 | -9.306 | 187.1106 | 0.95346 | -0.04822 | 0.95469 | -0.048282
301.82 | -17.7754 | 0.03299 | 0.013409 | 193.209 | 175.4336 | 0.2842 | 0.0014751 | 184.3213 | -8.8877 | 187.2839 | 0.95508 | -0.046053 | 0.95631 | -0.046112
301.84 | -16.2332 | 0.03299 | 0.014557 | 192.7473 | 176.5141 | 0.7459 | 0.0038716 | 184.6307 | -8.1166 | 187.3362 | 0.95669 | -0.042057 | 0.95792 | -0.042111
301.86 | -14.7693 | 0.03299 | 0.015776 | 192.1165 | 177.3472 | 1.3767 | 0.0071458 | 184.7319 | -7.3846 | 187.1934 | 0.95721 | -0.038264 | 0.95844 | -0.038314
301.88 | -12.9918 | 0.034115 | 0.016923 | 191.149 | 178.1572 | 1.3442 | 0.0069771 | 184.6531 | -6.4959 | 186.8184 | 0.9568 | -0.033659 | 0.95803 | -0.033703
301.9 | -11.2142 | 0.034115 | 0.018142 | 190.8541 | 179.6399 | 1.6391 | 0.0085078 | 185.247 | -5.6071 | 187.116 | 0.95988 | -0.029054 | 0.96112 | -0.029091
301.92 | -9.1753 | 0.035615 | 0.019504 | 190.7364 | 181.5611 | 1.7568 | 0.0091187 | 186.1488 | -4.5876 | 187.678 | 0.96455 | -0.023771 | 0.96579 | -0.023802
301.94 | -6.9795 | 0.035615 | 0.020867 | 190.6918 | 183.7123 | 1.8014 | 0.0093502 | 187.2021 | -3.4897 | 188.3653 | 0.97001 | -0.018082 | 0.97126 | -0.018106
301.96 | -4.6791 | 0.035615 | 0.022373 | 190.7016 | 186.0225 | 1.7916 | 0.0092993 | 188.362 | -2.3396 | 189.1419 | 0.97602 | -0.012123 | 0.97728 | -0.012138
301.98 | -2.4049 | 0.037302 | 0.023735 | 190.4954 | 188.0905 | 1.9978 | 0.01037 | 189.2929 | -1.2025 | 189.6938 | 0.98084 | -0.0062307 | 0.98211 | -0.0062387
302 | -0.02614 | 0.037302 | 0.025241 | 190.1087 | 190.0826 | 2.3845 | 0.012377 | 190.0956 | -0.01307 | 190.1 | 0.985 | -6.7725e-05 | 0.98627 | -6.7812e-05
302.02 | 2.3004 | 0.038801 | 0.026603 | 189.3101 | 191.6105 | 2.1831 | 0.011331 | 190.4603 | 1.1502 | 190.0769 | 0.98689 | 0.0059598 | 0.98816 | 0.0059675
302.04 | 4.8098 | 0.038801 | 0.028037 | 189.5729 | 194.3827 | 1.9203 | 0.0099674 | 191.9778 | 2.4049 | 191.1762 | 0.99476 | 0.012461 | 0.99604 | 0.012477
302.06 | 7.084 | 0.038801 | 0.029328 | 189.396 | 196.48 | 2.0972 | 0.010886 | 192.938 | 3.542 | 191.7573 | 0.99973 | 0.018353 | 1.001 | 0.018377
302.08 | 9.2014 | 0.040676 | 0.030619 | 189.2056 | 198.407 | 2.2876 | 0.011874 | 193.8063 | 4.6007 | 192.2727 | 1.0042 | 0.023839 | 1.0055 | 0.02387
302.1 | 11.1097 | 0.040676 | 0.031766 | 189.175 | 200.2847 | 2.3182 | 0.012033 | 194.7298 | 5.5548 | 192.8782 | 1.009 | 0.028783 | 1.0103 | 0.02882
302.12 | 12.9133 | 0.040676 | 0.03277 | 189.3394 | 202.2527 | 2.1538 | 0.011179 | 195.7961 | 6.4567 | 193.6438 | 1.0145 | 0.033456 | 1.0158 | 0.033499
302.14 | 14.5863 | 0.042363 | 0.033846 | 189.4272 | 204.0135 | 2.066 | 0.010724 | 196.7204 | 7.2932 | 194.2893 | 1.0193 | 0.03779 | 1.0206 | 0.037839
302.16 | 15.9195 | 0.042363 | 0.034706 | 189.5057 | 205.4252 | 1.9875 | 0.010316 | 197.4654 | 7.9597 | 194.8122 | 1.0232 | 0.041244 | 1.0245 | 0.041297
302.18 | 17.1481 | 0.043487 | 0.035495 | 189.745 | 206.8931 | 1.7482 | 0.0090741 | 198.319 | 8.574 | 195.461 | 1.0276 | 0.044427 | 1.0289 | 0.044485
302.2 | 18.1153 | 0.043487 | 0.036212 | 189.864 | 207.9793 | 1.6292 | 0.0084564 | 198.9216 | 9.0576 | 195.9024 | 1.0307 | 0.046933 | 1.0321 | 0.046994
302.22 | 18.5858 | 0.043487 | 0.036571 | 190.1609 | 208.7467 | 1.3323 | 0.0069153 | 199.4538 | 9.2929 | 196.3562 | 1.0335 | 0.048152 | 1.0348 | 0.048214
302.24 | 18.9779 | 0.044237 | 0.036857 | 190.2787 | 209.2566 | 1.2145 | 0.0063039 | 199.7676 | 9.4889 | 196.6047 | 1.0351 | 0.049168 | 1.0365 | 0.049231
302.26 | 18.7949 | 0.044237 | 0.036857 | 190.6241 | 209.419 | 0.8691 | 0.0045111 | 200.0216 | 9.3975 | 196.8891 | 1.0364 | 0.048694 | 1.0378 | 0.048757
302.28 | 18.6119 | 0.044424 | 0.036857 | 190.7211 | 209.333 | 0.7721 | 0.0040076 | 200.0271 | 9.306 | 196.9251 | 1.0365 | 0.04822 | 1.0378 | 0.048282
302.3 | 18.3244 | 0.044424 | 0.036642 | 190.9664 | 209.2908 | 0.5268 | 0.0027344 | 200.1286 | 9.1622 | 197.0745 | 1.037 | 0.047475 | 1.0383 | 0.047536
302.32 | 17.4618 | 0.044424 | 0.036069 | 191.2397 | 208.7015 | 0.2535 | 0.0013158 | 199.9706 | 8.7309 | 197.0603 | 1.0362 | 0.04524 | 1.0375 | 0.045298
302.34 | 16.207 | 0.043862 | 0.035137 | 192.4324 | 208.6394 | 0.0608 | 0.00031558 | 200.5359 | 8.1035 | 197.8347 | 1.0391 | 0.041989 | 1.0404 | 0.042043
302.36 | 14.6386 | 0.043862 | 0.034061 | 192.8638 | 207.5024 | -0.3706 | -0.0019236 | 200.1831 | 7.3193 | 197.7433 | 1.0373 | 0.037926 | 1.0386 | 0.037975
302.38 | 13.044 | 0.043862 | 0.032914 | 193.1402 | 206.1842 | -0.647 | -0.0033583 | 199.6622 | 6.522 | 197.4882 | 1.0346 | 0.033795 | 1.0359 | 0.033838
302.4 | 11.1358 | 0.042737 | 0.031695 | 193.4934 | 204.6292 | -1.0002 | -0.0051916 | 199.0613 | 5.5679 | 197.2053 | 1.0315 | 0.028851 | 1.0328 | 0.028888
302.42 | 9.2014 | 0.042737 | 0.030547 | 193.5859 | 202.7873 | -1.0927 | -0.0056717 | 198.1866 | 4.6007 | 196.653 | 1.0269 | 0.023839 | 1.0283 | 0.02387
302.44 | 7.0318 | 0.041238 | 0.029185 | 193.6795 | 200.7113 | -1.1863 | -0.0061575 | 197.1954 | 3.5159 | 196.0234 | 1.0218 | 0.018218 | 1.0231 | 0.018241
302.46 | 4.8621 | 0.041238 | 0.027894 | 193.9894 | 198.8515 | -1.4962 | -0.0077661 | 196.4205 | 2.4311 | 195.6101 | 1.0178 | 0.012597 | 1.0191 | 0.012613
302.48 | 2.3265 | 0.041238 | 0.02646 | 193.8238 | 196.1503 | -1.3306 | -0.0069065 | 194.987 | 1.1632 | 194.5993 | 1.0103 | 0.0060275 | 1.0117 | 0.0060353
302.5 | 0 | 0.039176 | 0.025026 | 193.9264 | 193.9264 | -1.4332 | -0.0074391 | 193.9264 | 0 | 193.9264 | 1.0049 | 0 | 1.0061 | 0
302.52 | -2.3265 | 0.039176 | 0.023663 | 194.0057 | 191.6792 | -1.5125 | -0.0078507 | 192.8425 | -1.1632 | 193.2302 | 0.99924 | -0.0060275 | 1.0005 | -0.0060353
302.54 | -4.7053 | 0.037114 | 0.022229 | 195.0228 | 190.3175 | -1.5296 | -0.0079394 | 192.6702 | -2.3526 | 193.4544 | 0.99834 | -0.01219 | 0.99963 | -0.012206
302.56 | -7.0056 | 0.037114 | 0.020867 | 195.0897 | 188.0841 | -1.5965 | -0.0082867 | 191.5869 | -3.5028 | 192.7545 | 0.99273 | -0.01815 | 0.99401 | -0.018174
302.58 | -9.2275 | 0.037114 | 0.019433 | 194.6941 | 185.4666 | -1.2009 | -0.0062333 | 190.0803 | -4.6138 | 191.6183 | 0.98492 | -0.023907 | 0.98619 | -0.023938
302.6 | -11.0835 | 0.035615 | 0.018214 | 194.7391 | 183.6556 | -1.2459 | -0.0064669 | 189.1973 | -5.5418 | 191.0446 | 0.98035 | -0.028715 | 0.98161 | -0.028752
302.62 | -13.0963 | 0.035615 | 0.016995 | 194.7311 | 181.6348 | -1.2379 | -0.0064253 | 188.1829 | -6.5482 | 190.3657 | 0.97509 | -0.03393 | 0.97635 | -0.033974
302.64 | -14.5079 | 0.035615 | 0.016062 | 194.642 | 180.1341 | -1.1488 | -0.0059629 | 187.3881 | -7.2539 | 189.806 | 0.97097 | -0.037587 | 0.97222 | -0.037636
302.66 | -16.1286 | 0.03449 | 0.014987 | 194.6337 | 178.5051 | -1.1405 | -0.0059198 | 186.5694 | -8.0643 | 189.2575 | 0.96673 | -0.041786 | 0.96798 | -0.04184
302.68 | -17.2788 | 0.03449 | 0.01427 | 194.5586 | 177.2798 | -1.0654 | -0.00553 | 185.9192 | -8.6394 | 188.799 | 0.96336 | -0.044766 | 0.9646 | -0.044824
302.7 | -18.0107 | 0.033553 | 0.013624 | 194.6591 | 176.6484 | -1.1659 | -0.0060516 | 185.6537 | -9.0054 | 188.6555 | 0.96199 | -0.046662 | 0.96323 | -0.046722
302.72 | -18.5597 | 0.033553 | 0.013194 | 194.4653 | 175.9056 | -0.9721 | -0.0050457 | 185.1855 | -9.2798 | 188.2787 | 0.95956 | -0.048085 | 0.9608 | -0.048146
302.74 | -18.9518 | 0.033553 | 0.012907 | 194.1896 | 175.2378 | -0.6964 | -0.0036147 | 184.7137 | -9.4759 | 187.8723 | 0.95712 | -0.0491 | 0.95835 | -0.049164
302.76 | -19.004 | 0.03299 | 0.012692 | 193.9709 | 174.9669 | -0.4777 | -0.0024795 | 184.4689 | -9.502 | 187.6362 | 0.95585 | -0.049236 | 0.95708 | -0.049299
302.78 | -18.8733 | 0.03299 | 0.012692 | 194.0486 | 175.1753 | -0.5554 | -0.0028828 | 184.6119 | -9.4367 | 187.7575 | 0.95659 | -0.048897 | 0.95782 | -0.04896
302.8 | -18.6642 | 0.033178 | 0.012907 | 193.8673 | 175.2031 | -0.3741 | -0.0019418 | 184.5352 | -9.3321 | 187.6459 | 0.95619 | -0.048355 | 0.95742 | -0.048418
302.82 | -17.5925 | 0.033178 | 0.013696 | 193.2952 | 175.7027 | 0.198 | 0.0010277 | 184.499 | -8.7962 | 187.431 | 0.956 | -0.045579 | 0.95724 | -0.045637
302.84 | -16.1809 | 0.033178 | 0.014843 | 193.1067 | 176.9258 | 0.3865 | 0.0020061 | 185.0163 | -8.0904 | 187.7131 | 0.95868 | -0.041922 | 0.95992 | -0.041976
302.86 | -14.717 | 0.033928 | 0.015919 | 191.5404 | 176.8234 | 0.9528 | 0.0049455 | 184.1819 | -7.3585 | 186.6347 | 0.95436 | -0.038129 | 0.95559 | -0.038178
302.88 | -12.9918 | 0.033928 | 0.017138 | 191.3429 | 178.3511 | 1.1503 | 0.0059707 | 184.847 | -6.4959 | 187.0123 | 0.95781 | -0.033659 | 0.95904 | -0.033703
302.9 | -11.1097 | 0.033928 | 0.018285 | 191.0988 | 179.9891 | 1.3944 | 0.0072377 | 185.544 | -5.5548 | 187.3956 | 0.96142 | -0.028783 | 0.96266 | -0.02882
302.92 | -9.306 | 0.03524 | 0.019504 | 190.9859 | 181.6799 | 1.5073 | 0.0078237 | 186.3329 | -4.653 | 187.8839 | 0.96551 | -0.02411 | 0.96675 | -0.024141
302.94 | -6.9272 | 0.03524 | 0.02101 | 190.8206 | 183.8934 | 1.6726 | 0.0086817 | 187.357 | -3.4636 | 188.5115 | 0.97081 | -0.017947 | 0.97206 | -0.01797
302.96 | -4.7837 | 0.037302 | 0.022373 | 190.6511 | 185.8674 | 1.8421 | 0.0095615 | 188.2593 | -2.3918 | 189.0565 | 0.97549 | -0.012394 | 0.97674 | -0.01241
302.98 | -2.3004 | 0.037302 | 0.023807 | 190.4893 | 188.1889 | 2.0039 | 0.010401 | 189.3391 | -1.1502 | 189.7225 | 0.98108 | -0.0059598 | 0.98235 | -0.0059675
303 | 0.10456 | 0.037302 | 0.025241 | 190.6804 | 190.785 | 1.8128 | 0.0094094 | 190.7327 | 0.052281 | 190.7153 | 0.9883 | 0.0002709 | 0.98958 | 0.00027125
303.02 | 2.3788 | 0.039363 | 0.026675 | 189.6749 | 192.0537 | 1.8183 | 0.0094379 | 190.8643 | 1.1894 | 190.4678 | 0.98899 | 0.0061629 | 0.99026 | 0.0061709
303.04 | 4.7837 | 0.039363 | 0.028037 | 189.5942 | 194.3779 | 1.899 | 0.0098568 | 191.986 | 2.3918 | 191.1888 | 0.9948 | 0.012394 | 0.99608 | 0.01241
303.06 | 7.1102 | 0.039363 | 0.0294 | 189.4368 | 196.547 | 2.0564 | 0.010674 | 192.9919 | 3.5551 | 191.8069 | 1 | 0.018421 | 1.0013 | 0.018445
303.08 | 9.0446 | 0.040863 | 0.030619 | 189.6926 | 198.7372 | 1.8006 | 0.0093461 | 194.2149 | 4.5223 | 192.7075 | 1.0063 | 0.023433 | 1.0076 | 0.023463
303.1 | 11.2926 | 0.040863 | 0.03191 | 189.3442 | 200.6368 | 2.149 | 0.011154 | 194.9905 | 5.6463 | 193.1084 | 1.0104 | 0.029257 | 1.0117 | 0.029295
303.12 | 12.9395 | 0.042363 | 0.033057 | 189.5839 | 202.5234 | 1.9093 | 0.0099103 | 196.0536 | 6.4697 | 193.8971 | 1.0159 | 0.033524 | 1.0172 | 0.033567
303.14 | 14.4556 | 0.042363 | 0.033917 | 189.5783 | 204.0339 | 1.9149 | 0.0099393 | 196.8061 | 7.2278 | 194.3968 | 1.0198 | 0.037452 | 1.0211 | 0.0375
303.16 | 16.024 | 0.042363 | 0.034921 | 189.8193 | 205.8433 | 1.6739 | 0.0086884 | 197.8313 | 8.012 | 195.1606 | 1.0251 | 0.041515 | 1.0264 | 0.041569
303.18 | 17.1742 | 0.043487 | 0.035638 | 189.8669 | 207.0411 | 1.6263 | 0.0084414 | 198.454 | 8.5871 | 195.5916 | 1.0283 | 0.044495 | 1.0296 | 0.044552
303.2 | 17.9323 | 0.043487 | 0.036284 | 190.0055 | 207.9378 | 1.4877 | 0.0077219 | 198.9716 | 8.9661 | 195.9829 | 1.031 | 0.046459 | 1.0323 | 0.046519
303.22 | 18.7165 | 0.044237 | 0.036714 | 190.3257 | 209.0422 | 1.1675 | 0.0060599 | 199.6839 | 9.3582 | 196.5645 | 1.0347 | 0.048491 | 1.036 | 0.048553
303.24 | 18.9779 | 0.044237 | 0.036929 | 190.5368 | 209.5147 | 0.9564 | 0.0049642 | 200.0257 | 9.4889 | 196.8628 | 1.0365 | 0.049168 | 1.0378 | 0.049231
303.26 | 18.9256 | 0.044237 | 0.037001 | 190.6887 | 209.6143 | 0.8045 | 0.0041758 | 200.1515 | 9.4628 | 196.9972 | 1.0371 | 0.049033 | 1.0384 | 0.049096
303.28 | 18.7165 | 0.044612 | 0.037001 | 190.8692 | 209.5857 | 0.624 | 0.0032389 | 200.2274 | 9.3582 | 197.108 | 1.0375 | 0.048491 | 1.0388 | 0.048553
303.3 | 18.2982 | 0.044612 | 0.036714 | 190.8674 | 209.1656 | 0.6258 | 0.0032482 | 200.0165 | 9.1491 | 196.9668 | 1.0364 | 0.047407 | 1.0377 | 0.047468
303.32 | 17.4095 | 0.044612 | 0.036212 | 191.2941 | 208.7036 | 0.1991 | 0.0010334 | 199.9988 | 8.7047 | 197.0973 | 1.0363 | 0.045105 | 1.0377 | 0.045163
303.34 | 16.2332 | 0.044237 | 0.035208 | 191.5795 | 207.8127 | -0.0863 | -0.00044794 | 199.6961 | 8.1166 | 196.9906 | 1.0347 | 0.042057 | 1.0361 | 0.042111
303.36 | 14.6386 | 0.044237 | 0.034133 | 192.0047 | 206.6433 | -0.5115 | -0.002655 | 199.324 | 7.3193 | 196.8842 | 1.0328 | 0.037926 | 1.0342 | 0.037975
303.38 | 13.0179 | 0.043112 | 0.033057 | 192.9794 | 205.9973 | -0.4862 | -0.0025236 | 199.4883 | 6.5089 | 197.3187 | 1.0337 | 0.033727 | 1.035 | 0.03377
303.4 | 11.1358 | 0.043112 | 0.031838 | 193.3871 | 204.5229 | -0.8939 | -0.0046398 | 198.955 | 5.5679 | 197.099 | 1.0309 | 0.028851 | 1.0322 | 0.028888
303.42 | 9.2014 | 0.043112 | 0.030619 | 193.6072 | 202.8086 | -1.114 | -0.0057822 | 198.2079 | 4.6007 | 196.6743 | 1.027 | 0.023839 | 1.0284 | 0.02387
303.44 | 7.0056 | 0.041613 | 0.0294 | 193.6207 | 200.6263 | -1.1275 | -0.0058523 | 197.1235 | 3.5028 | 195.9559 | 1.0214 | 0.01815 | 1.0227 | 0.018174
303.46 | 4.7575 | 0.041613 | 0.027966 | 193.6529 | 198.4104 | -1.1597 | -0.0060195 | 196.0317 | 2.3788 | 195.2387 | 1.0158 | 0.012326 | 1.0171 | 0.012342
303.48 | 2.3265 | 0.040113 | 0.026532 | 194.0381 | 196.3646 | -1.5449 | -0.0080188 | 195.2013 | 1.1632 | 194.8136 | 1.0115 | 0.0060275 | 1.0128 | 0.0060353
303.5 | 0.02614 | 0.040113 | 0.025169 | 194.2071 | 194.2332 | -1.7139 | -0.008896 | 194.2202 | 0.01307 | 194.2158 | 1.0064 | 6.7725e-05 | 1.0077 | 6.7812e-05
303.52 | -2.3526 | 0.040113 | 0.023735 | 194.1354 | 191.7828 | -1.6422 | -0.0085239 | 192.9591 | -1.1763 | 193.3512 | 0.99984 | -0.0060952 | 1.0011 | -0.0061031
303.54 | -4.7314 | 0.038051 | 0.022373 | 195.0338 | 190.3024 | -1.5406 | -0.0079965 | 192.6681 | -2.3657 | 193.4567 | 0.99833 | -0.012258 | 0.99962 | -0.012274
303.56 | -7.0579 | 0.038051 | 0.020938 | 194.9332 | 187.8753 | -1.44 | -0.0074744 | 191.4043 | -3.5289 | 192.5806 | 0.99178 | -0.018286 | 0.99306 | -0.018309
303.58 | -9.1491 | 0.036739 | 0.019648 | 195.0509 | 185.9018 | -1.5577 | -0.0080853 | 190.4763 | -4.5746 | 192.0012 | 0.98698 | -0.023704 | 0.98825 | -0.023734
303.6 | -11.1358 | 0.036739 | 0.018429 | 195.1235 | 183.9877 | -1.6303 | -0.0084621 | 189.5556 | -5.5679 | 191.4116 | 0.9822 | -0.028851 | 0.98347 | -0.028888
303.62 | -13.0963 | 0.036739 | 0.01721 | 194.9436 | 181.8473 | -1.4504 | -0.0075283 | 188.3954 | -6.5482 | 190.5782 | 0.97619 | -0.03393 | 0.97745 | -0.033974
303.64 | -14.5602 | 0.035427 | 0.016206 | 194.8624 | 180.3022 | -1.3692 | -0.0071069 | 187.5823 | -7.2801 | 190.009 | 0.97198 | -0.037723 | 0.97323 | -0.037771
303.66 | -16.1025 | 0.035427 | 0.015202 | 194.8411 | 178.7386 | -1.3479 | -0.0069963 | 186.7899 | -8.0512 | 189.4736 | 0.96787 | -0.041718 | 0.96912 | -0.041772
303.68 | -17.2788 | 0.035427 | 0.014485 | 194.9196 | 177.6408 | -1.4264 | -0.0074038 | 186.2802 | -8.6394 | 189.16 | 0.96523 | -0.044766 | 0.96648 | -0.044824
303.7 | -17.9584 | 0.034302 | 0.013911 | 194.3585 | 176.4001 | -0.8653 | -0.0044914 | 185.3793 | -8.9792 | 188.3724 | 0.96056 | -0.046527 | 0.9618 | -0.046587
303.72 | -18.7949 | 0.034302 | 0.013266 | 194.4301 | 175.6352 | -0.9369 | -0.004863 | 185.0326 | -9.3975 | 188.1651 | 0.95877 | -0.048694 | 0.96 | -0.048757
303.74 | -18.8472 | 0.033365 | 0.013051 | 194.2927 | 175.4455 | -0.7995 | -0.0041498 | 184.8691 | -9.4236 | 188.0103 | 0.95792 | -0.048829 | 0.95916 | -0.048892
303.76 | -19.0563 | 0.033365 | 0.012836 | 194.043 | 174.9867 | -0.5498 | -0.0028537 | 184.5148 | -9.5282 | 187.6909 | 0.95609 | -0.049371 | 0.95732 | -0.049435
303.78 | -18.8995 | 0.033365 | 0.012836 | 193.9905 | 175.091 | -0.4973 | -0.0025812 | 184.5408 | -9.4497 | 187.6907 | 0.95622 | -0.048965 | 0.95745 | -0.049028
303.8 | -18.6642 | 0.033178 | 0.012979 | 193.5135 | 174.8493 | -0.0203 | -0.00010537 | 184.1814 | -9.3321 | 187.2921 | 0.95436 | -0.048355 | 0.95559 | -0.048418
303.82 | -17.697 | 0.033178 | 0.013768 | 193.5037 | 175.8067 | -0.0105 | -5.45e-05 | 184.6552 | -8.8485 | 187.6047 | 0.95681 | -0.04585 | 0.95805 | -0.045909
303.84 | -16.1025 | 0.033928 | 0.014915 | 192.0285 | 175.926 | 0.4647 | 0.002412 | 183.9773 | -8.0512 | 186.661 | 0.9533 | -0.041718 | 0.95453 | -0.041772
303.86 | -14.5602 | 0.033928 | 0.015991 | 191.7853 | 177.2251 | 0.7079 | 0.0036744 | 184.5052 | -7.2801 | 186.9319 | 0.95604 | -0.037723 | 0.95727 | -0.037771
303.88 | -13.0179 | 0.033928 | 0.017138 | 191.3581 | 178.3402 | 1.1351 | 0.0058918 | 184.8492 | -6.5089 | 187.0188 | 0.95782 | -0.033727 | 0.95905 | -0.03377
303.9 | -11.1619 | 0.03524 | 0.018357 | 191.1274 | 179.9655 | 1.3658 | 0.0070892 | 185.5464 | -5.581 | 187.4068 | 0.96143 | -0.028918 | 0.96267 | -0.028956
303.92 | -9.0968 | 0.03524 | 0.019648 | 190.9609 | 181.8641 | 1.5323 | 0.0079534 | 186.4125 | -4.5484 | 187.9286 | 0.96592 | -0.023568 | 0.96716 | -0.023599
303.94 | -7.1102 | 0.03524 | 0.020938 | 190.6906 | 183.5804 | 1.8026 | 0.0093564 | 187.1355 | -3.5551 | 188.3205 | 0.96966 | -0.018421 | 0.97091 | -0.018445
303.96 | -4.6007 | 0.036927 | 0.022444 | 190.709 | 186.1083 | 1.7842 | 0.0092609 | 188.4086 | -2.3004 | 189.1754 | 0.97626 | -0.01192 | 0.97752 | -0.011935
303.98 | -2.3004 | 0.036927 | 0.023878 | 190.7102 | 188.4098 | 1.783 | 0.0092547 | 189.56 | -1.1502 | 189.9434 | 0.98223 | -0.0059598 | 0.98349 | -0.0059675
304 | 0.1307 | 0.038989 | 0.025313 | 189.5783 | 189.709 | 1.9149 | 0.0099393 | 189.6437 | 0.065351 | 189.6219 | 0.98266 | 0.00033862 | 0.98393 | 0.00033906
304.02 | 2.4049 | 0.038989 | 0.026675 | 189.415 | 191.8199 | 2.0782 | 0.010787 | 190.6175 | 1.2025 | 190.2166 | 0.98771 | 0.0062307 | 0.98898 | 0.0062387
304.04 | 4.7837 | 0.038989 | 0.028109 | 189.5071 | 194.2908 | 1.9861 | 0.010309 | 191.8989 | 2.3918 | 191.1017 | 0.99435 | 0.012394 | 0.99563 | 0.01241
304.06 | 6.8749 | 0.040488 | 0.029472 | 189.5053 | 196.3802 | 1.9879 | 0.010318 | 192.9428 | 3.4375 | 191.7969 | 0.99976 | 0.017812 | 1.001 | 0.017835
304.08 | 9.1753 | 0.040488 | 0.030762 | 189.6144 | 198.7897 | 1.8788 | 0.009752 | 194.202 | 4.5876 | 192.6728 | 1.0063 | 0.023771 | 1.0076 | 0.023802
304.1 | 11.1881 | 0.040488 | 0.031981 | 189.7218 | 200.9099 | 1.7714 | 0.0091945 | 195.3158 | 5.594 | 193.4512 | 1.0121 | 0.028986 | 1.0134 | 0.029024
304.12 | 12.9395 | 0.041988 | 0.033057 | 189.6766 | 202.6161 | 1.8166 | 0.0094291 | 196.1463 | 6.4697 | 193.9898 | 1.0164 | 0.033524 | 1.0177 | 0.033567
304.14 | 14.6125 | 0.041988 | 0.034133 | 189.8663 | 204.4788 | 1.6269 | 0.0084445 | 197.1725 | 7.3062 | 194.7371 | 1.0217 | 0.037858 | 1.023 | 0.037907
304.16 | 16.1286 | 0.043487 | 0.034921 | 189.772 | 205.9006 | 1.7212 | 0.0089339 | 197.8363 | 8.0643 | 195.1482 | 1.0251 | 0.041786 | 1.0264 | 0.04184
304.18 | 17.1742 | 0.043487 | 0.03571 | 189.8931 | 207.0673 | 1.6001 | 0.0083054 | 198.4802 | 8.5871 | 195.6178 | 1.0284 | 0.044495 | 1.0298 | 0.044552
304.2 | 18.0107 | 0.043487 | 0.036284 | 190.1609 | 208.1716 | 1.3323 | 0.0069153 | 199.1663 | 9.0054 | 196.1645 | 1.032 | 0.046662 | 1.0333 | 0.046722
304.22 | 18.6904 | 0.044424 | 0.036714 | 190.2795 | 208.9699 | 1.2137 | 0.0062997 | 199.6247 | 9.3452 | 196.5096 | 1.0344 | 0.048423 | 1.0357 | 0.048486
304.24 | 18.9518 | 0.044424 | 0.037001 | 190.552 | 209.5038 | 0.9412 | 0.0048853 | 200.0279 | 9.4759 | 196.8693 | 1.0365 | 0.0491 | 1.0378 | 0.049164
304.26 | 18.8472 | 0.044424 | 0.037001 | 190.5807 | 209.4279 | 0.9125 | 0.0047364 | 200.0043 | 9.4236 | 196.8631 | 1.0363 | 0.048829 | 1.0377 | 0.048892
304.28 | 18.7165 | 0.044799 | 0.037001 | 190.9698 | 209.6863 | 0.5234 | 0.0027167 | 200.328 | 9.3582 | 197.2086 | 1.038 | 0.048491 | 1.0394 | 0.048553
304.3 | 18.3767 | 0.044799 | 0.036857 | 191.3574 | 209.7341 | 0.1358 | 0.00070487 | 200.5457 | 9.1883 | 197.483 | 1.0392 | 0.04761 | 1.0405 | 0.047672
304.32 | 17.514 | 0.044424 | 0.036212 | 191.4769 | 208.9909 | 0.0163 | 8.4606e-05 | 200.2339 | 8.757 | 197.3149 | 1.0375 | 0.045376 | 1.0389 | 0.045434
304.34 | 16.1809 | 0.044424 | 0.035208 | 191.5051 | 207.686 | -0.0119 | -6.1767e-05 | 199.5955 | 8.0904 | 196.8987 | 1.0342 | 0.041922 | 1.0356 | 0.041976
304.36 | 14.6125 | 0.044424 | 0.034133 | 192.1034 | 206.7159 | -0.6102 | -0.0031673 | 199.4096 | 7.3062 | 196.9742 | 1.0333 | 0.037858 | 1.0346 | 0.037907
304.38 | 13.1225 | 0.043487 | 0.033057 | 193.2595 | 206.382 | -0.7663 | -0.0039775 | 199.8207 | 6.5612 | 197.6337 | 1.0354 | 0.033998 | 1.0367 | 0.034042
304.4 | 11.2926 | 0.043487 | 0.03191 | 193.428 | 204.7206 | -0.9348 | -0.0048521 | 199.0743 | 5.6463 | 197.1922 | 1.0315 | 0.029257 | 1.0329 | 0.029295
304.42 | 9.1753 | 0.041988 | 0.030619 | 193.5732 | 202.7485 | -1.08 | -0.0056058 | 198.1608 | 4.5876 | 196.6316 | 1.0268 | 0.023771 | 1.0281 | 0.023802
304.44 | 6.9533 | 0.041988 | 0.029328 | 194.0154 | 200.9687 | -1.5222 | -0.007901 | 197.4921 | 3.4767 | 196.3332 | 1.0233 | 0.018015 | 1.0246 | 0.018038
304.46 | 4.6791 | 0.041988 | 0.027966 | 193.7581 | 198.4372 | -1.2649 | -0.0065655 | 196.0977 | 2.3396 | 195.3178 | 1.0161 | 0.012123 | 1.0174 | 0.012138
304.48 | 2.3265 | 0.039738 | 0.026532 | 194.0515 | 196.378 | -1.5583 | -0.0080884 | 195.2147 | 1.1632 | 194.827 | 1.0115 | 0.0060275 | 1.0128 | 0.0060353
304.5 | -0.10456 | 0.039738 | 0.025098 | 193.954 | 193.8494 | -1.4608 | -0.0075823 | 193.9017 | -0.052281 | 193.9191 | 1.0047 | -0.0002709 | 1.006 | -0.00027125
304.52 | -2.4311 | 0.039738 | 0.023735 | 194.0576 | 191.6265 | -1.5644 | -0.0081201 | 192.8421 | -1.2155 | 193.2472 | 0.99923 | -0.0062984 | 1.0005 | -0.0063065
304.54 | -4.7837 | 0.038051 | 0.022373 | 194.9912 | 190.2075 | -1.498 | -0.0077754 | 192.5994 | -2.3918 | 193.3966 | 0.99798 | -0.012394 | 0.99926 | -0.01241
304.56 | -7.084 | 0.038051 | 0.020938 | 195.2626 | 188.1786 | -1.7694 | -0.0091841 | 191.7206 | -3.542 | 192.9013 | 0.99342 | -0.018353 | 0.9947 | -0.018377
304.58 | -9.2798 | 0.036739 | 0.019504 | 194.9971 | 185.7173 | -1.5039 | -0.007806 | 190.3572 | -4.6399 | 191.9038 | 0.98636 | -0.024042 | 0.98763 | -0.024073
304.6 | -11.1619 | 0.036739 | 0.018429 | 195.2234 | 184.0615 | -1.7302 | -0.0089806 | 189.6424 | -5.581 | 191.5028 | 0.98265 | -0.028918 | 0.98392 | -0.028956
304.62 | -13.044 | 0.036739 | 0.01721 | 195.0057 | 181.9617 | -1.5125 | -0.0078507 | 188.4837 | -6.522 | 190.6577 | 0.97665 | -0.033795 | 0.97791 | -0.033838
304.64 | -14.6386 | 0.03524 | 0.016134 | 194.891 | 180.2524 | -1.3978 | -0.0072553 | 187.5717 | -7.3193 | 190.0115 | 0.97193 | -0.037926 | 0.97318 | -0.037975
304.66 | -15.9456 | 0.03524 | 0.015202 | 194.7745 | 178.8289 | -1.2813 | -0.0066506 | 186.8017 | -7.9728 | 189.4593 | 0.96794 | -0.041312 | 0.96918 | -0.041365
304.68 | -17.2526 | 0.03524 | 0.014413 | 194.5712 | 177.3186 | -1.078 | -0.0055954 | 185.9449 | -8.6263 | 188.8203 | 0.9635 | -0.044698 | 0.96474 | -0.044756
304.7 | -18.0368 | 0.033928 | 0.013768 | 194.5532 | 176.5164 | -1.06 | -0.005502 | 185.5348 | -9.0184 | 188.5409 | 0.96137 | -0.04673 | 0.96261 | -0.04679
304.72 | -18.6381 | 0.033928 | 0.013266 | 194.5372 | 175.8991 | -1.044 | -0.0054189 | 185.2182 | -9.319 | 188.3245 | 0.95973 | -0.048288 | 0.96097 | -0.04835
304.74 | -18.9256 | 0.033365 | 0.012979 | 194.3377 | 175.4121 | -0.8445 | -0.0043834 | 184.8749 | -9.4628 | 188.0292 | 0.95795 | -0.049033 | 0.95919 | -0.049096
304.76 | -18.9779 | 0.033365 | 0.012907 | 194.1473 | 175.1694 | -0.6541 | -0.0033951 | 184.6584 | -9.4889 | 187.8213 | 0.95683 | -0.049168 | 0.95806 | -0.049231
304.78 | -18.7949 | 0.033365 | 0.012836 | 193.8899 | 175.095 | -0.3967 | -0.0020591 | 184.4924 | -9.3975 | 187.6249 | 0.95597 | -0.048694 | 0.9572 | -0.048757
304.8 | -18.6119 | 0.033178 | 0.012979 | 193.696 | 175.0841 | -0.2028 | -0.0010526 | 184.39 | -9.306 | 187.492 | 0.95544 | -0.04822 | 0.95667 | -0.048282
304.82 | -17.697 | 0.033178 | 0.013696 | 193.4647 | 175.7677 | 0.0285 | 0.00014793 | 184.6162 | -8.8485 | 187.5657 | 0.95661 | -0.04585 | 0.95784 | -0.045909
304.84 | -16.207 | 0.03374 | 0.014772 | 192.1115 | 175.9045 | 0.3817 | 0.0019812 | 184.008 | -8.1035 | 186.7092 | 0.95346 | -0.041989 | 0.95469 | -0.042043
304.86 | -14.6909 | 0.03374 | 0.015919 | 191.3929 | 176.702 | 1.1003 | 0.0057111 | 184.0475 | -7.3454 | 186.4959 | 0.95366 | -0.038061 | 0.95489 | -0.03811
304.88 | -12.9656 | 0.03374 | 0.017138 | 191.3679 | 178.4023 | 1.1253 | 0.0058409 | 184.8851 | -6.4828 | 187.046 | 0.958 | -0.033591 | 0.95924 | -0.033635
304.9 | -11.1881 | 0.035052 | 0.018357 | 190.9553 | 179.7672 | 1.5379 | 0.0079825 | 185.3613 | -5.594 | 187.2259 | 0.96047 | -0.028986 | 0.96171 | -0.029024
304.92 | -9.1753 | 0.035052 | 0.019576 | 191.023 | 181.8477 | 1.4702 | 0.0076311 | 186.4354 | -4.5876 | 187.9646 | 0.96604 | -0.023771 | 0.96728 | -0.023802
304.94 | -6.9272 | 0.035052 | 0.02101 | 190.5588 | 183.6316 | 1.9344 | 0.010041 | 187.0952 | -3.4636 | 188.2497 | 0.96946 | -0.017947 | 0.97071 | -0.01797
304.96 | -4.7575 | 0.037114 | 0.022373 | 190.5663 | 185.8088 | 1.9269 | 0.010002 | 188.1875 | -2.3788 | 188.9805 | 0.97512 | -0.012326 | 0.97637 | -0.012342
304.98 | -2.4311 | 0.037114 | 0.023807 | 190.6362 | 188.2051 | 1.857 | 0.0096388 | 189.4207 | -1.2155 | 189.8258 | 0.98151 | -0.0062984 | 0.98277 | -0.0063065
305 | 0.078421 | 0.038614 | 0.025313 | 189.5193 | 189.5977 | 1.9739 | 0.010246 | 189.5585 | 0.039211 | 189.5454 | 0.98222 | 0.00020317 | 0.98349 | 0.00020344
305.02 | 2.4311 | 0.038614 | 0.026675 | 189.0923 | 191.5234 | 2.4009 | 0.012462 | 190.3078 | 1.2155 | 189.9027 | 0.9861 | 0.0062984 | 0.98737 | 0.0063065
305.04 | 4.7837 | 0.038614 | 0.028109 | 189.0977 | 193.8814 | 2.3955 | 0.012434 | 191.4895 | 2.3918 | 190.6923 | 0.99223 | 0.012394 | 0.9935 | 0.01241
305.06 | 7.0056 | 0.040301 | 0.0294 | 189.3814 | 196.387 | 2.1118 | 0.010961 | 192.8842 | 3.5028 | 191.7166 | 0.99945 | 0.01815 | 1.0007 | 0.018174
305.08 | 9.2275 | 0.040301 | 0.030691 | 189.4905 | 198.718 | 2.0027 | 0.010395 | 194.1043 | 4.6138 | 192.5663 | 1.0058 | 0.023907 | 1.0071 | 0.023938
305.1 | 11.2665 | 0.040301 | 0.031981 | 189.5417 | 200.8082 | 1.9515 | 0.010129 | 195.1749 | 5.6332 | 193.2972 | 1.0113 | 0.029189 | 1.0126 | 0.029227
305.12 | 12.8349 | 0.042175 | 0.033057 | 189.5585 | 202.3934 | 1.9347 | 0.010042 | 195.976 | 6.4175 | 193.8368 | 1.0155 | 0.033253 | 1.0168 | 0.033296
305.14 | 14.6125 | 0.042175 | 0.034061 | 189.6346 | 204.2471 | 1.8586 | 0.0096471 | 196.9408 | 7.3062 | 194.5054 | 1.0205 | 0.037858 | 1.0218 | 0.037907
305.16 | 16.0763 | 0.0433 | 0.034993 | 189.806 | 205.8823 | 1.6872 | 0.0087575 | 197.8442 | 8.0382 | 195.1648 | 1.0252 | 0.041651 | 1.0265 | 0.041704
305.18 | 17.0697 | 0.0433 | 0.035638 | 189.8431 | 206.9128 | 1.6501 | 0.0085649 | 198.3779 | 8.5348 | 195.533 | 1.0279 | 0.044224 | 1.0292 | 0.044281
305.2 | 18.0368 | 0.0433 | 0.036212 | 189.9901 | 208.0269 | 1.5031 | 0.0078019 | 199.0085 | 9.0184 | 196.0024 | 1.0312 | 0.04673 | 1.0325 | 0.04679
305.22 | 18.6381 | 0.044237 | 0.036714 | 190.1896 | 208.8277 | 1.3036 | 0.0067664 | 199.5086 | 9.319 | 196.4023 | 1.0338 | 0.048288 | 1.0351 | 0.04835
305.24 | 18.9256 | 0.044237 | 0.037001 | 190.5258 | 209.4514 | 0.9674 | 0.0050213 | 199.9886 | 9.4628 | 196.8343 | 1.0363 | 0.049033 | 1.0376 | 0.049096
305.26 | 18.8995 | 0.044424 | 0.037001 | 190.5216 | 209.4211 | 0.9716 | 0.0050431 | 199.9713 | 9.4497 | 196.8214 | 1.0362 | 0.048965 | 1.0375 | 0.049028
305.28 | 18.7426 | 0.044424 | 0.036929 | 190.5881 | 209.3307 | 0.9051 | 0.0046979 | 199.9594 | 9.3713 | 196.8356 | 1.0361 | 0.048559 | 1.0374 | 0.048621
305.3 | 18.3505 | 0.044424 | 0.036714 | 190.84 | 209.1905 | 0.6532 | 0.0033905 | 200.0153 | 9.1753 | 196.9568 | 1.0364 | 0.047543 | 1.0377 | 0.047604
305.32 | 17.4618 | 0.044237 | 0.036069 | 190.9546 | 208.4164 | 0.5386 | 0.0027956 | 199.6855 | 8.7309 | 196.7752 | 1.0347 | 0.04524 | 1.036 | 0.045298
305.34 | 16.1025 | 0.044237 | 0.035137 | 191.322 | 207.4245 | 0.1712 | 0.00088862 | 199.3732 | 8.0512 | 196.6895 | 1.0331 | 0.041718 | 1.0344 | 0.041772
305.36 | 14.5602 | 0.044237 | 0.034061 | 191.9357 | 206.4959 | -0.4425 | -0.0022968 | 199.2158 | 7.2801 | 196.7891 | 1.0323 | 0.037723 | 1.0336 | 0.037771
305.38 | 13.0702 | 0.0433 | 0.032985 | 193.2029 | 206.2731 | -0.7097 | -0.0036837 | 199.738 | 6.5351 | 197.5596 | 1.035 | 0.033862 | 1.0363 | 0.033906
305.4 | 11.2142 | 0.0433 | 0.031766 | 193.2919 | 204.5061 | -0.7987 | -0.0041457 | 198.899 | 5.6071 | 197.03 | 1.0306 | 0.029054 | 1.0319 | 0.029091
305.42 | 9.0446 | 0.0418 | 0.030547 | 193.4358 | 202.4804 | -0.9426 | -0.0048926 | 197.9581 | 4.5223 | 196.4507 | 1.0257 | 0.023433 | 1.0271 | 0.023463
305.44 | 6.9533 | 0.0418 | 0.029328 | 193.8015 | 200.7548 | -1.3083 | -0.0067908 | 197.2782 | 3.4767 | 196.1193 | 1.0222 | 0.018015 | 1.0235 | 0.018038
305.46 | 4.7575 | 0.0418 | 0.027966 | 193.8051 | 198.5626 | -1.3119 | -0.0068094 | 196.1839 | 2.3788 | 195.3909 | 1.0166 | 0.012326 | 1.0179 | 0.012342
305.48 | 2.2481 | 0.039738 | 0.02646 | 195.2834 | 197.5315 | -1.7902 | -0.0092921 | 196.4074 | 1.124 | 196.0328 | 1.0177 | 0.0058243 | 1.019 | 0.0058318
305.5 | -0.078421 | 0.039738 | 0.025098 | 195.166 | 195.0876 | -1.6728 | -0.0086827 | 195.1268 | -0.039211 | 195.1399 | 1.0111 | -0.00020317 | 1.0124 | -0.00020344
305.52 | -2.4049 | 0.039738 | 0.023735 | 195.1669 | 192.762 | -1.6737 | -0.0086874 | 193.9644 | -1.2025 | 194.3653 | 1.005 | -0.0062307 | 1.0063 | -0.0062387
305.54 | -4.836 | 0.038051 | 0.022301 | 195.2496 | 190.4136 | -1.7564 | -0.0091166 | 192.8316 | -2.418 | 193.6376 | 0.99918 | -0.012529 | 1.0005 | -0.012545
305.56 | -6.9795 | 0.038051 | 0.020938 | 195.121 | 188.1415 | -1.6278 | -0.0084491 | 191.6313 | -3.4897 | 192.7945 | 0.99296 | -0.018082 | 0.99424 | -0.018106
305.58 | -9.2275 | 0.036552 | 0.019504 | 194.9807 | 185.7532 | -1.4875 | -0.0077209 | 190.3669 | -4.6138 | 191.9049 | 0.98641 | -0.023907 | 0.98768 | -0.023938
305.6 | -11.2404 | 0.036552 | 0.018285 | 194.9454 | 183.705 | -1.4522 | -0.0075377 | 189.3252 | -5.6202 | 191.1986 | 0.98101 | -0.029122 | 0.98228 | -0.029159
305.62 | -13.044 | 0.036552 | 0.017138 | 194.8812 | 181.8372 | -1.388 | -0.0072044 | 188.3592 | -6.522 | 190.5332 | 0.97601 | -0.033795 | 0.97726 | -0.033838
305.64 | -14.717 | 0.03524 | 0.016062 | 194.7764 | 180.0594 | -1.2832 | -0.0066605 | 187.4179 | -7.3585 | 189.8707 | 0.97113 | -0.038129 | 0.97238 | -0.038178
305.66 | -16.1025 | 0.03524 | 0.01513 | 194.8259 | 178.7234 | -1.3327 | -0.0069174 | 186.7747 | -8.0512 | 189.4584 | 0.9678 | -0.041718 | 0.96904 | -0.041772
305.68 | -17.2004 | 0.03524 | 0.014341 | 194.9154 | 177.715 | -1.4222 | -0.007382 | 186.3152 | -8.6002 | 189.1819 | 0.96541 | -0.044563 | 0.96666 | -0.04462
305.7 | -18.063 | 0.034115 | 0.013696 | 194.6745 | 176.6115 | -1.1813 | -0.0061316 | 185.643 | -9.0315 | 188.6535 | 0.96193 | -0.046798 | 0.96317 | -0.046858
305.72 | -18.6904 | 0.034115 | 0.013194 | 194.4836 | 175.7932 | -0.9904 | -0.0051407 | 185.1384 | -9.3452 | 188.2535 | 0.95932 | -0.048423 | 0.96055 | -0.048486
305.74 | -18.8733 | 0.033178 | 0.012907 | 194.2078 | 175.3345 | -0.7146 | -0.0037091 | 184.7711 | -9.4367 | 187.9167 | 0.95741 | -0.048897 | 0.95865 | -0.04896
305.76 | -19.0302 | 0.033178 | 0.012836 | 194.181 | 175.1508 | -0.6878 | -0.00357 | 184.6659 | -9.5151 | 187.8376 | 0.95687 | -0.049304 | 0.9581 | -0.049367
305.78 | -18.8472 | 0.033178 | 0.012836 | 194.0388 | 175.1916 | -0.5456 | -0.002832 | 184.6152 | -9.4236 | 187.7564 | 0.95661 | -0.048829 | 0.95784 | -0.048892
305.8 | -18.5858 | 0.03299 | 0.012979 | 193.7394 | 175.1536 | -0.2462 | -0.0012779 | 184.4465 | -9.2929 | 187.5441 | 0.95573 | -0.048152 | 0.95696 | -0.048214
305.82 | -17.7493 | 0.03299 | 0.013624 | 193.5587 | 175.8094 | -0.0655 | -0.00033998 | 184.6841 | -8.8747 | 187.6423 | 0.95696 | -0.045985 | 0.9582 | -0.046044
305.84 | -16.3377 | 0.03374 | 0.014772 | 193.0535 | 176.7158 | 0.4397 | 0.0022823 | 184.8846 | -8.1689 | 187.6076 | 0.958 | -0.042328 | 0.95924 | -0.042382
305.86 | -14.717 | 0.03374 | 0.015919 | 192.6765 | 177.9595 | 0.8167 | 0.0042391 | 185.318 | -7.3585 | 187.7708 | 0.96025 | -0.038129 | 0.96148 | -0.038178
305.88 | -13.0179 | 0.03374 | 0.017066 | 192.3167 | 179.2988 | 1.1765 | 0.0061067 | 185.8078 | -6.5089 | 187.9774 | 0.96279 | -0.033727 | 0.96403 | -0.03377
305.9 | -11.1097 | 0.034865 | 0.018357 | 191.1024 | 179.9927 | 1.3908 | 0.007219 | 185.5476 | -5.5548 | 187.3992 | 0.96144 | -0.028783 | 0.96268 | -0.02882
305.92 | -9.2014 | 0.034865 | 0.019576 | 191.122 | 181.9206 | 1.3712 | 0.0071172 | 186.5213 | -4.6007 | 188.0549 | 0.96648 | -0.023839 | 0.96773 | -0.02387
305.94 | -6.8749 | 0.036364 | 0.020867 | 191.0349 | 184.16 | 1.4583 | 0.0075693 | 187.5974 | -3.4375 | 188.7433 | 0.97206 | -0.017812 | 0.97331 | -0.017835
305.96 | -4.836 | 0.036364 | 0.022373 | 190.6199 | 185.7839 | 1.8733 | 0.0097234 | 188.2019 | -2.418 | 189.0079 | 0.97519 | -0.012529 | 0.97645 | -0.012545
305.98 | -2.2219 | 0.036364 | 0.023878 | 190.649 | 188.4271 | 1.8442 | 0.0095724 | 189.538 | -1.111 | 189.9084 | 0.98211 | -0.0057566 | 0.98338 | -0.005764
306 | 0.078421 | 0.038051 | 0.025241 | 189.5253 | 189.6037 | 1.9679 | 0.010214 | 189.5645 | 0.039211 | 189.5514 | 0.98225 | 0.00020317 | 0.98352 | 0.00020344
306.02 | 2.1958 | 0.038051 | 0.026603 | 189.7322 | 191.928 | 1.761 | 0.0091405 | 190.8301 | 1.0979 | 190.4641 | 0.98881 | 0.0056889 | 0.99008 | 0.0056962
306.04 | 4.7314 | 0.038051 | 0.028037 | 189.579 | 194.3104 | 1.9142 | 0.0099357 | 191.9447 | 2.3657 | 191.1561 | 0.99458 | 0.012258 | 0.99587 | 0.012274
306.06 | 7.084 | 0.040301 | 0.0294 | 189.6719 | 196.7559 | 1.8213 | 0.0094535 | 193.2139 | 3.542 | 192.0332 | 1.0012 | 0.018353 | 1.0025 | 0.018377
306.08 | 9.0184 | 0.040301 | 0.030691 | 189.9181 | 198.9365 | 1.5751 | 0.0081756 | 194.4273 | 4.5092 | 192.9242 | 1.0074 | 0.023365 | 1.0087 | 0.023395
306.1 | 11.1619 | 0.041988 | 0.03191 | 189.5783 | 200.7402 | 1.9149 | 0.0099393 | 195.1593 | 5.581 | 193.2989 | 1.0112 | 0.028918 | 1.0125 | 0.028956
306.12 | 13.1225 | 0.041988 | 0.032985 | 189.8833 | 203.0058 | 1.6099 | 0.0083562 | 196.4445 | 6.5612 | 194.2575 | 1.0179 | 0.033998 | 1.0192 | 0.034042
306.14 | 14.6909 | 0.041988 | 0.034061 | 189.7486 | 204.4395 | 1.7446 | 0.0090554 | 197.094 | 7.3454 | 194.6456 | 1.0213 | 0.038061 | 1.0226 | 0.03811
306.16 | 15.9979 | 0.0433 | 0.03485 | 189.9901 | 205.988 | 1.5031 | 0.0078019 | 197.989 | 7.9989 | 195.3227 | 1.0259 | 0.041448 | 1.0272 | 0.041501
306.18 | 17.2788 | 0.0433 | 0.035638 | 190.0432 | 207.322 | 1.45 | 0.0075263 | 198.6826 | 8.6394 | 195.8028 | 1.0295 | 0.044766 | 1.0308 | 0.044824
306.2 | 18.063 | 0.0433 | 0.036212 | 190.3367 | 208.3997 | 1.1565 | 0.0060028 | 199.3682 | 9.0315 | 196.3577 | 1.0331 | 0.046798 | 1.0344 | 0.046858
306.22 | 18.5074 | 0.044237 | 0.036571 | 190.8193 | 209.3267 | 0.6739 | 0.0034979 | 200.073 | 9.2537 | 196.9884 | 1.0367 | 0.047949 | 1.038 | 0.048011
306.24 | 19.0302 | 0.044237 | 0.037001 | 190.793 | 209.8232 | 0.7002 | 0.0036344 | 200.3081 | 9.5151 | 197.1364 | 1.0379 | 0.049304 | 1.0393 | 0.049367
306.26 | 18.9256 | 0.044612 | 0.037001 | 190.9174 | 209.843 | 0.5758 | 0.0029887 | 200.3802 | 9.4628 | 197.2259 | 1.0383 | 0.049033 | 1.0396 | 0.049096
306.28 | 18.6904 | 0.044612 | 0.036929 | 191.1035 | 209.7939 | 0.3897 | 0.0020227 | 200.4487 | 9.3452 | 197.3336 | 1.0386 | 0.048423 | 1.04 | 0.048486
306.3 | 18.4028 | 0.044612 | 0.036714 | 191.4106 | 209.8134 | 0.0826 | 0.00042874 | 200.612 | 9.2014 | 197.5449 | 1.0395 | 0.047678 | 1.0408 | 0.04774
306.32 | 17.6186 | 0.044424 | 0.03614 | 191.3848 | 209.0034 | 0.1084 | 0.00056265 | 200.1941 | 8.8093 | 197.2577 | 1.0373 | 0.045646 | 1.0387 | 0.045705
306.34 | 16.207 | 0.044424 | 0.035137 | 191.636 | 207.843 | -0.1428 | -0.00074121 | 199.7395 | 8.1035 | 197.0383 | 1.035 | 0.041989 | 1.0363 | 0.042043
306.36 | 14.717 | 0.043675 | 0.034133 | 191.9857 | 206.7027 | -0.4925 | -0.0025563 | 199.3442 | 7.3585 | 196.8914 | 1.0329 | 0.038129 | 1.0343 | 0.038178
306.38 | 12.9395 | 0.043675 | 0.032985 | 192.3315 | 205.271 | -0.8383 | -0.0043512 | 198.8012 | 6.4697 | 196.6447 | 1.0301 | 0.033524 | 1.0314 | 0.033567
306.4 | 11.1097 | 0.043675 | 0.031838 | 192.6561 | 203.7658 | -1.1629 | -0.0060361 | 198.2109 | 5.5548 | 196.3593 | 1.0271 | 0.028783 | 1.0284 | 0.02882
306.42 | 9.0968 | 0.042175 | 0.030619 | 193.8946 | 202.9914 | -1.4014 | -0.007274 | 198.443 | 4.5484 | 196.9269 | 1.0283 | 0.023568 | 1.0296 | 0.023599
306.44 | 7.0579 | 0.042175 | 0.0294 | 193.7989 | 200.8568 | -1.3057 | -0.0067773 | 197.3278 | 3.5289 | 196.1515 | 1.0225 | 0.018286 | 1.0238 | 0.018309
306.46 | 4.7575 | 0.042175 | 0.027966 | 194.1405 | 198.898 | -1.6473 | -0.0085504 | 196.5193 | 2.3788 | 195.7263 | 1.0183 | 0.012326 | 1.0196 | 0.012342
306.48 | 2.3788 | 0.040676 | 0.026532 | 194.0119 | 196.3907 | -1.5187 | -0.0078829 | 195.2013 | 1.1894 | 194.8048 | 1.0115 | 0.0061629 | 1.0128 | 0.0061709
306.5 | 0.15684 | 0.040676 | 0.025169 | 194.3638 | 194.5206 | -1.8706 | -0.0097094 | 194.4422 | 0.078421 | 194.4161 | 1.0075 | 0.00040635 | 1.0088 | 0.00040687
306.52 | -2.3788 | 0.038239 | 0.023663 | 195.1351 | 192.7563 | -1.6419 | -0.0085223 | 193.9457 | -1.1894 | 194.3422 | 1.005 | -0.0061629 | 1.0062 | -0.0061709
306.54 | -4.7837 | 0.038239 | 0.022301 | 195.1429 | 190.3592 | -1.6497 | -0.0085628 | 192.7511 | -2.3918 | 193.5483 | 0.99876 | -0.012394 | 1 | -0.01241
306.56 | -7.0318 | 0.038239 | 0.020938 | 194.9912 | 187.9594 | -1.498 | -0.0077754 | 191.4753 | -3.5159 | 192.6473 | 0.99215 | -0.018218 | 0.99343 | -0.018241
306.58 | -9.0707 | 0.036552 | 0.019648 | 194.9948 | 185.9241 | -1.5016 | -0.0077941 | 190.4594 | -4.5354 | 191.9712 | 0.98689 | -0.0235 | 0.98816 | -0.023531
306.6 | -11.1619 | 0.036552 | 0.018285 | 195.0186 | 183.8567 | -1.5254 | -0.0079176 | 189.4376 | -5.581 | 191.298 | 0.98159 | -0.028918 | 0.98286 | -0.028956
306.62 | -13.0702 | 0.035052 | 0.017066 | 194.7649 | 181.6947 | -1.2717 | -0.0066008 | 188.2298 | -6.5351 | 190.4082 | 0.97534 | -0.033862 | 0.97659 | -0.033906
306.64 | -14.5863 | 0.035052 | 0.016062 | 194.6014 | 180.0151 | -1.1082 | -0.0057521 | 187.3082 | -7.2932 | 189.7393 | 0.97056 | -0.03779 | 0.97181 | -0.037839
306.66 | -16.1286 | 0.035052 | 0.015059 | 194.6501 | 178.5215 | -1.1569 | -0.0060049 | 186.5858 | -8.0643 | 189.2739 | 0.96682 | -0.041786 | 0.96806 | -0.04184
306.68 | -17.1481 | 0.03374 | 0.01427 | 194.5696 | 177.4215 | -1.0764 | -0.0055871 | 185.9956 | -8.574 | 188.8536 | 0.96376 | -0.044427 | 0.965 | -0.044485
306.7 | -18.0107 | 0.03374 | 0.013624 | 194.4346 | 176.4239 | -0.9414 | -0.0048864 | 185.4292 | -9.0054 | 188.431 | 0.96082 | -0.046662 | 0.96206 | -0.046722
306.72 | -18.6119 | 0.03374 | 0.013051 | 194.2103 | 175.5984 | -0.7171 | -0.0037221 | 184.9043 | -9.306 | 188.0063 | 0.9581 | -0.04822 | 0.95934 | -0.048282
306.74 | -18.9518 | 0.03299 | 0.012836 | 194.107 | 175.1552 | -0.6138 | -0.0031859 | 184.6311 | -9.4759 | 187.7897 | 0.95669 | -0.0491 | 0.95792 | -0.049164
306.76 | -19.0825 | 0.03299 | 0.01262 | 193.8587 | 174.7762 | -0.3655 | -0.0018971 | 184.3175 | -9.5412 | 187.4979 | 0.95506 | -0.049439 | 0.95629 | -0.049503
306.78 | -18.9256 | 0.032615 | 0.01262 | 193.5251 | 174.5995 | -0.0319 | -0.00016558 | 184.0623 | -9.4628 | 187.2166 | 0.95374 | -0.049033 | 0.95497 | -0.049096
306.8 | -18.6904 | 0.032615 | 0.012764 | 193.7397 | 175.0493 | -0.2465 | -0.0012795 | 184.3945 | -9.3452 | 187.5096 | 0.95546 | -0.048423 | 0.95669 | -0.048486
306.82 | -17.8277 | 0.032615 | 0.013481 | 193.0372 | 175.2095 | 0.456 | 0.0023669 | 184.1233 | -8.9139 | 187.0946 | 0.95406 | -0.046188 | 0.95529 | -0.046248
306.84 | -16.1809 | 0.03299 | 0.014772 | 192.4813 | 176.3004 | 1.0119 | 0.0052523 | 184.3909 | -8.0904 | 187.0877 | 0.95544 | -0.041922 | 0.95667 | -0.041976
306.86 | -14.6386 | 0.03299 | 0.015919 | 192.4782 | 177.8396 | 1.015 | 0.0052684 | 185.1589 | -7.3193 | 187.5987 | 0.95942 | -0.037926 | 0.96066 | -0.037975
306.88 | -12.9656 | 0.03449 | 0.017066 | 191.3667 | 178.4011 | 1.1265 | 0.0058471 | 184.8839 | -6.4828 | 187.0448 | 0.958 | -0.033591 | 0.95923 | -0.033635
306.9 | -11.1881 | 0.03449 | 0.018142 | 190.5905 | 179.4024 | 1.9027 | 0.009876 | 184.9965 | -5.594 | 186.8611 | 0.95858 | -0.028986 | 0.95982 | -0.029024
306.92 | -9.1491 | 0.03449 | 0.019504 | 190.5588 | 181.4097 | 1.9344 | 0.010041 | 185.9842 | -4.5746 | 187.5091 | 0.9637 | -0.023704 | 0.96494 | -0.023734
306.94 | -7.0318 | 0.036177 | 0.020867 | 190.4979 | 183.4661 | 1.9953 | 0.010357 | 186.982 | -3.5159 | 188.154 | 0.96887 | -0.018218 | 0.97012 | -0.018241
306.96 | -4.653 | 0.036177 | 0.022373 | 190.2576 | 185.6046 | 2.2356 | 0.011604 | 187.9311 | -2.3265 | 188.7066 | 0.97379 | -0.012055 | 0.97504 | -0.012071
306.98 | -2.3526 | 0.036177 | 0.023735 | 190.5071 | 188.1545 | 1.9861 | 0.010309 | 189.3308 | -1.1763 | 189.7229 | 0.98104 | -0.0060952 | 0.9823 | -0.0061031
307 | 0.18298 | 0.038239 | 0.025241 | 189.283 | 189.466 | 2.2102 | 0.011472 | 189.3745 | 0.091491 | 189.344 | 0.98127 | 0.00047407 | 0.98253 | 0.00047468
307.02 | 2.1696 | 0.038239 | 0.026532 | 189.5034 | 191.673 | 1.9898 | 0.010328 | 190.5882 | 1.0848 | 190.2266 | 0.98756 | 0.0056211 | 0.98883 | 0.0056284
307.04 | 4.8098 | 0.039738 | 0.027966 | 189.3934 | 194.2032 | 2.0998 | 0.010899 | 191.7983 | 2.4049 | 190.9967 | 0.99383 | 0.012461 | 0.99511 | 0.012477
307.06 | 7.084 | 0.039738 | 0.0294 | 189.4478 | 196.5318 | 2.0454 | 0.010617 | 192.9898 | 3.542 | 191.8091 | 1 | 0.018353 | 1.0013 | 0.018377
307.08 | 9.0446 | 0.039738 | 0.030619 | 189.5835 | 198.6281 | 1.9097 | 0.0099123 | 194.1058 | 4.5223 | 192.5984 | 1.0058 | 0.023433 | 1.0071 | 0.023463
307.1 | 11.1619 | 0.041425 | 0.031838 | 189.5009 | 200.6628 | 1.9923 | 0.010341 | 195.0819 | 5.581 | 193.2215 | 1.0108 | 0.028918 | 1.0121 | 0.028956
307.12 | 13.0179 | 0.041425 | 0.033057 | 189.4747 | 202.4926 | 2.0185 | 0.010477 | 195.9836 | 6.5089 | 193.814 | 1.0155 | 0.033727 | 1.0168 | 0.03377
307.14 | 14.6125 | 0.042737 | 0.033917 | 189.5729 | 204.1854 | 1.9203 | 0.0099674 | 196.8791 | 7.3062 | 194.4437 | 1.0202 | 0.037858 | 1.0215 | 0.037907
307.16 | 16.1025 | 0.042737 | 0.034921 | 189.5111 | 205.6136 | 1.9821 | 0.010288 | 197.5623 | 8.0512 | 194.8786 | 1.0237 | 0.041718 | 1.025 | 0.041772
307.18 | 17.0435 | 0.042737 | 0.035567 | 189.8024 | 206.8459 | 1.6908 | 0.0087761 | 198.3242 | 8.5218 | 195.4836 | 1.0276 | 0.044156 | 1.029 | 0.044213
307.2 | 18.0891 | 0.043862 | 0.036284 | 189.9769 | 208.066 | 1.5163 | 0.0078704 | 199.0215 | 9.0446 | 196.0066 | 1.0313 | 0.046865 | 1.0326 | 0.046926
307.22 | 18.7949 | 0.043862 | 0.036642 | 190.1908 | 208.9857 | 1.3024 | 0.0067601 | 199.5883 | 9.3975 | 196.4558 | 1.0342 | 0.048694 | 1.0355 | 0.048757
307.24 | 18.9518 | 0.043862 | 0.036857 | 190.2226 | 209.1744 | 1.2706 | 0.0065951 | 199.6985 | 9.4759 | 196.5399 | 1.0348 | 0.0491 | 1.0361 | 0.049164
307.26 | 18.8472 | 0.044424 | 0.036929 | 190.3768 | 209.224 | 1.1164 | 0.0057947 | 199.8004 | 9.4236 | 196.6592 | 1.0353 | 0.048829 | 1.0366 | 0.048892
307.28 | 18.6904 | 0.044424 | 0.036929 | 190.5923 | 209.2827 | 0.9009 | 0.0046761 | 199.9375 | 9.3452 | 196.8224 | 1.036 | 0.048423 | 1.0373 | 0.048486
307.3 | 18.2721 | 0.044612 | 0.036714 | 190.9394 | 209.2115 | 0.5538 | 0.0028745 | 200.0755 | 9.1361 | 197.0301 | 1.0367 | 0.04734 | 1.0381 | 0.047401
307.32 | 17.514 | 0.044612 | 0.036212 | 191.1567 | 208.6707 | 0.3365 | 0.0017466 | 199.9137 | 8.757 | 196.9947 | 1.0359 | 0.045376 | 1.0372 | 0.045434
307.34 | 16.207 | 0.044612 | 0.03528 | 191.6612 | 207.8682 | -0.168 | -0.00087201 | 199.7647 | 8.1035 | 197.0635 | 1.0351 | 0.041989 | 1.0364 | 0.042043
307.36 | 14.6909 | 0.04405 | 0.034133 | 191.7808 | 206.4717 | -0.2876 | -0.0014928 | 199.1262 | 7.3454 | 196.6778 | 1.0318 | 0.038061 | 1.0331 | 0.03811
307.38 | 12.9918 | 0.04405 | 0.033057 | 192.3311 | 205.3229 | -0.8379 | -0.0043491 | 198.827 | 6.4959 | 196.6617 | 1.0302 | 0.033659 | 1.0316 | 0.033703
307.4 | 11.1358 | 0.04255 | 0.03191 | 192.2931 | 203.4289 | -0.7999 | -0.0041519 | 197.861 | 5.5679 | 196.005 | 1.0252 | 0.028851 | 1.0266 | 0.028888
307.42 | 9.2537 | 0.04255 | 0.030762 | 192.531 | 201.7847 | -1.0378 | -0.0053867 | 197.1578 | 4.6268 | 195.6156 | 1.0216 | 0.023975 | 1.0229 | 0.024005
307.44 | 6.9795 | 0.04255 | 0.0294 | 193.0778 | 200.0573 | -1.5846 | -0.0082249 | 196.5675 | 3.4897 | 195.4043 | 1.0185 | 0.018082 | 1.0199 | 0.018106
307.46 | 4.6791 | 0.040676 | 0.027966 | 193.8264 | 198.5055 | -1.3332 | -0.00692 | 196.166 | 2.3396 | 195.3861 | 1.0165 | 0.012123 | 1.0178 | 0.012138
307.48 | 2.3004 | 0.040676 | 0.026603 | 193.9118 | 196.2122 | -1.4186 | -0.0073633 | 195.062 | 1.1502 | 194.6786 | 1.0107 | 0.0059598 | 1.012 | 0.0059675
307.5 | -0.078421 | 0.040676 | 0.025169 | 194.2332 | 194.1548 | -1.74 | -0.0090315 | 194.194 | -0.039211 | 194.2071 | 1.0062 | -0.00020317 | 1.0075 | -0.00020344
307.52 | -2.4311 | 0.039176 | 0.023807 | 195.2704 | 192.8393 | -1.7772 | -0.0092246 | 194.0549 | -1.2155 | 194.46 | 1.0055 | -0.0062984 | 1.0068 | -0.0063065
307.54 | -4.8098 | 0.039176 | 0.022373 | 195.3314 | 190.5216 | -1.8382 | -0.0095412 | 192.9265 | -2.4049 | 193.7281 | 0.99967 | -0.012461 | 1.001 | -0.012477
307.56 | -7.1886 | 0.037676 | 0.020938 | 195.3182 | 188.1296 | -1.825 | -0.0094727 | 191.7239 | -3.5943 | 192.922 | 0.99344 | -0.018624 | 0.99472 | -0.018648
307.58 | -9.0707 | 0.037676 | 0.019791 | 195.1437 | 186.073 | -1.6505 | -0.008567 | 190.6083 | -4.5354 | 192.1201 | 0.98766 | -0.0235 | 0.98893 | -0.023531
307.6 | -11.2665 | 0.037676 | 0.018429 | 195.2004 | 183.9339 | -1.7072 | -0.0088613 | 189.5672 | -5.6332 | 191.4449 | 0.98226 | -0.029189 | 0.98353 | -0.029227
307.62 | -13.0702 | 0.036177 | 0.017281 | 195.284 | 182.2138 | -1.7908 | -0.0092952 | 188.7489 | -6.5351 | 190.9273 | 0.97802 | -0.033862 | 0.97929 | -0.033906
307.64 | -14.5863 | 0.036177 | 0.016206 | 195.0045 | 180.4182 | -1.5113 | -0.0078444 | 187.7113 | -7.2932 | 190.1424 | 0.97265 | -0.03779 | 0.9739 | -0.037839
307.66 | -16.024 | 0.036177 | 0.015274 | 194.946 | 178.922 | -1.4528 | -0.0075408 | 186.934 | -8.012 | 189.6047 | 0.96862 | -0.041515 | 0.96987 | -0.041569
307.68 | -17.1742 | 0.03449 | 0.014413 | 194.927 | 177.7528 | -1.4338 | -0.0074422 | 186.3399 | -8.5871 | 189.2023 | 0.96554 | -0.044495 | 0.96679 | -0.044552
307.7 | -18.0891 | 0.03449 | 0.013768 | 194.7093 | 176.6202 | -1.2161 | -0.0063122 | 185.6647 | -9.0446 | 188.6796 | 0.96204 | -0.046865 | 0.96328 | -0.046926
307.72 | -18.6381 | 0.03374 | 0.013338 | 194.3608 | 175.7227 | -0.8676 | -0.0045033 | 185.0418 | -9.319 | 188.1481 | 0.95882 | -0.048288 | 0.96005 | -0.04835
307.74 | -18.9256 | 0.03374 | 0.013051 | 194.4632 | 175.5376 | -0.97 | -0.0050348 | 185.0004 | -9.4628 | 188.1547 | 0.9586 | -0.049033 | 0.95984 | -0.049096
307.76 | -19.004 | 0.03374 | 0.012979 | 194.0968 | 175.0928 | -0.6036 | -0.003133 | 184.5948 | -9.502 | 187.7621 | 0.9565 | -0.049236 | 0.95773 | -0.049299
307.78 | -18.8995 | 0.033365 | 0.012907 | 194.0491 | 175.1496 | -0.5559 | -0.0028854 | 184.5994 | -9.4497 | 187.7493 | 0.95652 | -0.048965 | 0.95776 | -0.049028
307.8 | -18.6642 | 0.033365 | 0.013051 | 193.9017 | 175.2375 | -0.4085 | -0.0021203 | 184.5696 | -9.3321 | 187.6803 | 0.95637 | -0.048355 | 0.9576 | -0.048418
307.82 | -17.7232 | 0.03374 | 0.013839 | 193.5563 | 175.8331 | -0.0631 | -0.00032752 | 184.6947 | -8.8616 | 187.6486 | 0.95702 | -0.045917 | 0.95825 | -0.045976
307.84 | -16.2593 | 0.03374 | 0.015059 | 193.2822 | 177.0229 | 0.211 | 0.0010952 | 185.1526 | -8.1296 | 187.8624 | 0.95939 | -0.042125 | 0.96063 | -0.042179
307.86 | -14.6909 | 0.03374 | 0.016206 | 192.876 | 178.1851 | 0.6172 | 0.0032036 | 185.5306 | -7.3454 | 187.979 | 0.96135 | -0.038061 | 0.96259 | -0.03811
307.88 | -13.0179 | 0.034865 | 0.017281 | 191.6013 | 178.5834 | 0.8919 | 0.0046294 | 185.0924 | -6.5089 | 187.262 | 0.95908 | -0.033727 | 0.96031 | -0.03377
307.9 | -11.1097 | 0.034865 | 0.0185 | 191.3245 | 180.2148 | 1.1687 | 0.0060662 | 185.7697 | -5.5548 | 187.6213 | 0.96259 | -0.028783 | 0.96383 | -0.02882
307.92 | -9.1491 | 0.034865 | 0.019719 | 191.2987 | 182.1496 | 1.1945 | 0.0062001 | 186.7241 | -4.5746 | 188.249 | 0.96753 | -0.023704 | 0.96878 | -0.023734
307.94 | -6.9795 | 0.036739 | 0.021154 | 190.9207 | 183.9412 | 1.5725 | 0.0081621 | 187.431 | -3.4897 | 188.5942 | 0.9712 | -0.018082 | 0.97245 | -0.018106
307.96 | -4.7837 | 0.036739 | 0.022588 | 190.6151 | 185.8314 | 1.8781 | 0.0097483 | 188.2233 | -2.3918 | 189.0205 | 0.9753 | -0.012394 | 0.97656 | -0.01241
307.98 | -2.3004 | 0.038239 | 0.024022 | 190.7138 | 188.4134 | 1.7794 | 0.009236 | 189.5636 | -1.1502 | 189.947 | 0.98225 | -0.0059598 | 0.98351 | -0.0059675
308 | -0.02614 | 0.038239 | 0.025456 | 190.8322 | 190.8061 | 1.661 | 0.0086215 | 190.8191 | -0.01307 | 190.8235 | 0.98875 | -6.7725e-05 | 0.99003 | -6.7812e-05
308.02 | 2.3526 | 0.038239 | 0.026747 | 190.7668 | 193.1194 | 1.7264 | 0.0089609 | 191.9431 | 1.1763 | 191.551 | 0.99458 | 0.0060952 | 0.99586 | 0.0061031
308.04 | 4.7053 | 0.039738 | 0.028109 | 189.756 | 194.4613 | 1.7372 | 0.009017 | 192.1086 | 2.3526 | 191.3244 | 0.99543 | 0.01219 | 0.99672 | 0.012206
308.06 | 7.0318 | 0.039738 | 0.029543 | 189.845 | 196.8768 | 1.6482 | 0.008555 | 193.3609 | 3.5159 | 192.1889 | 1.0019 | 0.018218 | 1.0032 | 0.018241
308.08 | 9.1491 | 0.041238 | 0.030834 | 189.8157 | 198.9648 | 1.6775 | 0.0087071 | 194.3903 | 4.5746 | 192.8654 | 1.0073 | 0.023704 | 1.0086 | 0.023734
308.1 | 11.1881 | 0.041238 | 0.031981 | 189.8428 | 201.0309 | 1.6504 | 0.0085664 | 195.4368 | 5.594 | 193.5722 | 1.0127 | 0.028986 | 1.014 | 0.029024
308.12 | 13.0702 | 0.041238 | 0.033129 | 189.8615 | 202.9317 | 1.6317 | 0.0084694 | 196.3966 | 6.5351 | 194.2182 | 1.0177 | 0.033862 | 1.019 | 0.033906
308.14 | 14.6125 | 0.04255 | 0.034133 | 189.9695 | 204.582 | 1.5237 | 0.0079088 | 197.2757 | 7.3062 | 194.8403 | 1.0222 | 0.037858 | 1.0235 | 0.037907
308.16 | 16.0763 | 0.04255 | 0.034993 | 190.0322 | 206.1085 | 1.461 | 0.0075834 | 198.0704 | 8.0382 | 195.391 | 1.0263 | 0.041651 | 1.0276 | 0.041704
308.18 | 17.1481 | 0.04255 | 0.03571 | 190.084 | 207.2321 | 1.4092 | 0.0073145 | 198.658 | 8.574 | 195.8 | 1.0294 | 0.044427 | 1.0307 | 0.044485
308.2 | 18.0368 | 0.04405 | 0.036356 | 190.3635 | 208.4003 | 1.1297 | 0.0058637 | 199.3819 | 9.0184 | 196.3758 | 1.0331 | 0.04673 | 1.0345 | 0.04679
308.22 | 18.5074 | 0.04405 | 0.036642 | 190.4398 | 208.9472 | 1.0534 | 0.0054677 | 199.6935 | 9.2537 | 196.6089 | 1.0347 | 0.047949 | 1.0361 | 0.048011
308.24 | 19.004 | 0.044799 | 0.037073 | 190.3649 | 209.3689 | 1.1283 | 0.0058565 | 199.8669 | 9.502 | 196.6996 | 1.0356 | 0.049236 | 1.037 | 0.049299
308.26 | 18.9256 | 0.044799 | 0.037073 | 190.7106 | 209.6362 | 0.7826 | 0.0040621 | 200.1734 | 9.4628 | 197.0191 | 1.0372 | 0.049033 | 1.0386 | 0.049096
308.28 | 18.7165 | 0.044799 | 0.037001 | 190.9394 | 209.6559 | 0.5538 | 0.0028745 | 200.2976 | 9.3582 | 197.1782 | 1.0379 | 0.048491 | 1.0392 | 0.048553
308.3 | 18.2721 | 0.044987 | 0.036714 | 191.1293 | 209.4014 | 0.3639 | 0.0018888 | 200.2654 | 9.1361 | 197.22 | 1.0377 | 0.04734 | 1.039 | 0.047401
308.32 | 17.4879 | 0.044987 | 0.036212 | 191.2037 | 208.6916 | 0.2895 | 0.0015027 | 199.9476 | 8.7439 | 197.033 | 1.0361 | 0.045308 | 1.0374 | 0.045366
308.34 | 16.207 | 0.044237 | 0.03528 | 191.5513 | 207.7583 | -0.0581 | -0.00030157 | 199.6548 | 8.1035 | 196.9536 | 1.0345 | 0.041989 | 1.0359 | 0.042043
308.36 | 14.6647 | 0.044237 | 0.034204 | 191.9401 | 206.6048 | -0.4469 | -0.0023196 | 199.2725 | 7.3324 | 196.8283 | 1.0326 | 0.037994 | 1.0339 | 0.038042
308.38 | 13.0179 | 0.044237 | 0.033057 | 192.1986 | 205.2165 | -0.7054 | -0.0036614 | 198.7075 | 6.5089 | 196.5379 | 1.0296 | 0.033727 | 1.031 | 0.03377
308.4 | 11.1619 | 0.042925 | 0.03191 | 193.4445 | 204.6064 | -0.9513 | -0.0049377 | 199.0255 | 5.581 | 197.1651 | 1.0313 | 0.028918 | 1.0326 | 0.028956
308.42 | 9.1491 | 0.042925 | 0.030762 | 193.5773 | 202.7264 | -1.0841 | -0.005627 | 198.1519 | 4.5746 | 196.627 | 1.0267 | 0.023704 | 1.0281 | 0.023734
308.44 | 7.0056 | 0.042925 | 0.0294 | 193.8152 | 200.8208 | -1.322 | -0.0068619 | 197.318 | 3.5028 | 196.1504 | 1.0224 | 0.01815 | 1.0237 | 0.018174
308.46 | 4.836 | 0.041238 | 0.028037 | 193.7299 | 198.5659 | -1.2367 | -0.0064191 | 196.1479 | 2.418 | 195.3419 | 1.0164 | 0.012529 | 1.0177 | 0.012545
308.48 | 2.2742 | 0.041238 | 0.026532 | 193.6697 | 195.9439 | -1.1765 | -0.0061067 | 194.8068 | 1.1371 | 194.4278 | 1.0094 | 0.005892 | 1.0107 | 0.0058996
308.5 | 0.02614 | 0.039176 | 0.025169 | 194.7141 | 194.7402 | -1.2209 | -0.0063371 | 194.7272 | 0.01307 | 194.7228 | 1.009 | 6.7725e-05 | 1.0103 | 6.7812e-05
308.52 | -2.4572 | 0.039176 | 0.023807 | 195.015 | 192.5578 | -1.5218 | -0.0078989 | 193.7864 | -1.2286 | 194.1959 | 1.0041 | -0.0063661 | 1.0054 | -0.0063743
308.54 | -4.836 | 0.039176 | 0.022373 | 194.9204 | 190.0844 | -1.4272 | -0.0074079 | 192.5024 | -2.418 | 193.3084 | 0.99747 | -0.012529 | 0.99876 | -0.012545
308.56 | -7.0056 | 0.037676 | 0.021082 | 194.9489 | 187.9433 | -1.4557 | -0.0075558 | 191.4461 | -3.5028 | 192.6137 | 0.992 | -0.01815 | 0.99328 | -0.018174
308.58 | -9.1491 | 0.037676 | 0.019719 | 194.9302 | 185.7811 | -1.437 | -0.0074588 | 190.3556 | -4.5746 | 191.8805 | 0.98635 | -0.023704 | 0.98762 | -0.023734
308.6 | -11.2665 | 0.036177 | 0.018357 | 194.9008 | 183.6343 | -1.4076 | -0.0073062 | 189.2676 | -5.6332 | 191.1453 | 0.98071 | -0.029189 | 0.98198 | -0.029227
308.62 | -13.0963 | 0.036177 | 0.017281 | 194.9642 | 181.8679 | -1.471 | -0.0076353 | 188.416 | -6.5482 | 190.5988 | 0.9763 | -0.03393 | 0.97756 | -0.033974
308.64 | -14.6125 | 0.036177 | 0.016206 | 195.0729 | 180.4604 | -1.5797 | -0.0081995 | 187.7667 | -7.3062 | 190.2021 | 0.97294 | -0.037858 | 0.97419 | -0.037907
308.66 | -16.1547 | 0.035052 | 0.015202 | 194.9608 | 178.8061 | -1.4676 | -0.0076176 | 186.8834 | -8.0774 | 189.5759 | 0.96836 | -0.041854 | 0.96961 | -0.041908
308.68 | -17.1481 | 0.035052 | 0.014485 | 194.8472 | 177.6991 | -1.354 | -0.007028 | 186.2732 | -8.574 | 189.1312 | 0.9652 | -0.044427 | 0.96644 | -0.044485
308.7 | -18.0107 | 0.035052 | 0.013839 | 194.412 | 176.4013 | -0.9188 | -0.0047691 | 185.4066 | -9.0054 | 188.4084 | 0.96071 | -0.046662 | 0.96194 | -0.046722
308.72 | -18.6119 | 0.033928 | 0.013409 | 194.4346 | 175.8227 | -0.9414 | -0.0048864 | 185.1286 | -9.306 | 188.2306 | 0.95927 | -0.04822 | 0.9605 | -0.048282
308.74 | -19.0563 | 0.033928 | 0.012979 | 194.1614 | 175.1051 | -0.6682 | -0.0034683 | 184.6332 | -9.5282 | 187.8093 | 0.9567 | -0.049371 | 0.95793 | -0.049435
308.76 | -19.004 | 0.033365 | 0.012907 | 193.9815 | 174.9775 | -0.4883 | -0.0025345 | 184.4795 | -9.502 | 187.6468 | 0.9559 | -0.049236 | 0.95713 | -0.049299
308.78 | -18.9256 | 0.033365 | 0.012907 | 193.7867 | 174.8611 | -0.2935 | -0.0015234 | 184.3239 | -9.4628 | 187.4782 | 0.9551 | -0.049033 | 0.95633 | -0.049096
308.8 | -18.6642 | 0.033365 | 0.013051 | 193.8031 | 175.1389 | -0.3099 | -0.0016085 | 184.471 | -9.3321 | 187.5817 | 0.95586 | -0.048355 | 0.95709 | -0.048418
308.82 | -17.7232 | 0.033553 | 0.013768 | 193.3922 | 175.669 | 0.101 | 0.00052424 | 184.5306 | -8.8616 | 187.4845 | 0.95617 | -0.045917 | 0.9574 | -0.045976
308.84 | -16.2332 | 0.033553 | 0.014915 | 192.973 | 176.7398 | 0.5202 | 0.0027001 | 184.8564 | -8.1166 | 187.5619 | 0.95786 | -0.042057 | 0.95909 | -0.042111
308.86 | -14.6386 | 0.034677 | 0.016134 | 191.7285 | 177.0899 | 0.7647 | 0.0039692 | 184.4092 | -7.3193 | 186.849 | 0.95554 | -0.037926 | 0.95677 | -0.037975
308.88 | -12.9395 | 0.034677 | 0.017353 | 191.5258 | 178.5863 | 0.9674 | 0.0050213 | 185.0561 | -6.4697 | 187.2126 | 0.95889 | -0.033524 | 0.96013 | -0.033567
308.9 | -11.1881 | 0.034677 | 0.0185 | 190.9009 | 179.7128 | 1.5923 | 0.0082649 | 185.3069 | -5.594 | 187.1715 | 0.96019 | -0.028986 | 0.96143 | -0.029024
308.92 | -9.1753 | 0.036177 | 0.019791 | 190.5565 | 181.3812 | 1.9367 | 0.010052 | 185.9689 | -4.5876 | 187.4981 | 0.96362 | -0.023771 | 0.96486 | -0.023802
308.94 | -7.0579 | 0.036177 | 0.021154 | 190.9952 | 183.9373 | 1.498 | 0.0077754 | 187.4663 | -3.5289 | 188.6426 | 0.97138 | -0.018286 | 0.97263 | -0.018309
308.96 | -4.6791 | 0.036177 | 0.022588 | 190.5377 | 185.8586 | 1.9555 | 0.01015 | 188.1981 | -2.3396 | 188.978 | 0.97517 | -0.012123 | 0.97643 | -0.012138
308.98 | -2.4311 | 0.038239 | 0.024022 | 190.4967 | 188.0656 | 1.9965 | 0.010363 | 189.2812 | -1.2155 | 189.6863 | 0.98078 | -0.0062984 | 0.98205 | -0.0063065
309 | 0.10456 | 0.038239 | 0.025384 | 190.6195 | 190.7241 | 1.8737 | 0.0097255 | 190.6718 | 0.052281 | 190.6544 | 0.98799 | 0.0002709 | 0.98926 | 0.00027125
309.02 | 2.3265 | 0.039738 | 0.026747 | 189.762 | 192.0885 | 1.7312 | 0.0089858 | 190.9252 | 1.1632 | 190.5375 | 0.9893 | 0.0060275 | 0.99058 | 0.0060353
309.04 | 4.7314 | 0.039738 | 0.028181 | 189.7888 | 194.5202 | 1.7044 | 0.0088467 | 192.1545 | 2.3657 | 191.3659 | 0.99567 | 0.012258 | 0.99695 | 0.012274
309.06 | 7.0056 | 0.039738 | 0.029543 | 189.7833 | 196.7889 | 1.7099 | 0.0088753 | 193.2861 | 3.5028 | 192.1185 | 1.0015 | 0.01815 | 1.0028 | 0.018174
309.08 | 9.0446 | 0.041238 | 0.030906 | 189.773 | 198.8176 | 1.7202 | 0.0089287 | 194.2953 | 4.5223 | 192.7879 | 1.0068 | 0.023433 | 1.0081 | 0.023463
309.1 | 11.1619 | 0.041238 | 0.032053 | 189.7212 | 200.8831 | 1.772 | 0.0091976 | 195.3022 | 5.581 | 193.4418 | 1.012 | 0.028918 | 1.0133 | 0.028956
309.12 | 13.1486 | 0.042737 | 0.0332 | 189.6662 | 202.8148 | 1.827 | 0.0094831 | 196.2405 | 6.5743 | 194.0491 | 1.0168 | 0.034066 | 1.0182 | 0.034109
309.14 | 14.4818 | 0.042737 | 0.034133 | 190.0762 | 204.558 | 1.417 | 0.007355 | 197.3171 | 7.2409 | 194.9035 | 1.0224 | 0.037519 | 1.0237 | 0.037568
309.16 | 16.1025 | 0.042737 | 0.035137 | 189.9139 | 206.0164 | 1.5793 | 0.0081974 | 197.9651 | 8.0512 | 195.2814 | 1.0258 | 0.041718 | 1.0271 | 0.041772
309.18 | 17.1742 | 0.04405 | 0.035854 | 190.147 | 207.3212 | 1.3462 | 0.0069875 | 198.7341 | 8.5871 | 195.8717 | 1.0298 | 0.044495 | 1.0311 | 0.044552
309.2 | 18.063 | 0.04405 | 0.036356 | 190.1274 | 208.1904 | 1.3658 | 0.0070892 | 199.1589 | 9.0315 | 196.1484 | 1.032 | 0.046798 | 1.0333 | 0.046858
309.22 | 18.6119 | 0.04405 | 0.036714 | 190.2104 | 208.8223 | 1.2828 | 0.0066584 | 199.5164 | 9.306 | 196.4144 | 1.0338 | 0.04822 | 1.0351 | 0.048282
309.24 | 19.0825 | 0.044799 | 0.037144 | 190.6132 | 209.6957 | 0.88 | 0.0045677 | 200.1544 | 9.5412 | 196.974 | 1.0371 | 0.049439 | 1.0385 | 0.049503
309.26 | 18.9256 | 0.044799 | 0.037073 | 191.1207 | 210.0463 | 0.3725 | 0.0019335 | 200.5835 | 9.4628 | 197.4292 | 1.0393 | 0.049033 | 1.0407 | 0.049096
309.28 | 18.7165 | 0.044987 | 0.037073 | 191.0316 | 209.7481 | 0.4616 | 0.0023959 | 200.3898 | 9.3582 | 197.2704 | 1.0383 | 0.048491 | 1.0397 | 0.048553
309.3 | 18.3767 | 0.044987 | 0.036857 | 191.4457 | 209.8224 | 0.0475 | 0.00024655 | 200.634 | 9.1883 | 197.5713 | 1.0396 | 0.04761 | 1.0409 | 0.047672
309.32 | 17.4879 | 0.044987 | 0.036212 | 191.2318 | 208.7197 | 0.2614 | 0.0013568 | 199.9757 | 8.7439 | 197.0611 | 1.0362 | 0.045308 | 1.0375 | 0.045366
309.34 | 16.1809 | 0.044612 | 0.03528 | 191.9253 | 208.1062 | -0.4321 | -0.0022428 | 200.0157 | 8.0904 | 197.3189 | 1.0364 | 0.041922 | 1.0377 | 0.041976
309.36 | 14.6125 | 0.044612 | 0.034204 | 192.1473 | 206.7598 | -0.6541 | -0.0033951 | 199.4535 | 7.3062 | 197.0181 | 1.0335 | 0.037858 | 1.0348 | 0.037907
309.38 | 13.0963 | 0.0433 | 0.033129 | 193.5336 | 206.6299 | -1.0404 | -0.0054002 | 200.0818 | 6.5482 | 197.899 | 1.0367 | 0.03393 | 1.0381 | 0.033974
309.4 | 11.2142 | 0.0433 | 0.031981 | 193.6763 | 204.8905 | -1.1831 | -0.0061409 | 199.2834 | 5.6071 | 197.4144 | 1.0326 | 0.029054 | 1.0339 | 0.029091
309.42 | 9.2014 | 0.0433 | 0.030762 | 193.6995 | 202.9009 | -1.2063 | -0.0062613 | 198.3002 | 4.6007 | 196.7666 | 1.0275 | 0.023839 | 1.0288 | 0.02387
309.44 | 6.9533 | 0.041425 | 0.0294 | 193.8598 | 200.8131 | -1.3666 | -0.0070934 | 197.3365 | 3.4767 | 196.1776 | 1.0225 | 0.018015 | 1.0238 | 0.018038
309.46 | 4.7314 | 0.041425 | 0.028037 | 194.1199 | 198.8513 | -1.6267 | -0.0084434 | 196.4856 | 2.3657 | 195.697 | 1.0181 | 0.012258 | 1.0194 | 0.012274
309.48 | 2.3004 | 0.041425 | 0.026603 | 194.0369 | 196.3373 | -1.5437 | -0.0080126 | 195.1871 | 1.1502 | 194.8037 | 1.0114 | 0.0059598 | 1.0127 | 0.0059675
309.5 | -0.1307 | 0.040301 | 0.025169 | 194.2386 | 194.1079 | -1.7454 | -0.0090595 | 194.1732 | -0.065351 | 194.195 | 1.0061 | -0.00033862 | 1.0074 | -0.00033906
309.52 | -2.3265 | 0.040301 | 0.02395 | 194.1383 | 191.8118 | -1.6451 | -0.0085389 | 192.9751 | -1.1632 | 193.3628 | 0.99992 | -0.0060275 | 1.0012 | -0.0060353
309.54 | -4.6791 | 0.037864 | 0.022516 | 195.0765 | 190.3974 | -1.5833 | -0.0082182 | 192.7369 | -2.3396 | 193.5168 | 0.99869 | -0.012123 | 0.99998 | -0.012138
309.56 | -6.9272 | 0.037864 | 0.021154 | 195.3849 | 188.4577 | -1.8917 | -0.0098189 | 191.9213 | -3.4636 | 193.0758 | 0.99446 | -0.017947 | 0.99574 | -0.01797
309.58 | -9.123 | 0.037864 | 0.019791 | 195.2422 | 186.1192 | -1.749 | -0.0090782 | 190.6807 | -4.5615 | 192.2012 | 0.98803 | -0.023636 | 0.98931 | -0.023666
309.6 | -11.1097 | 0.036364 | 0.0185 | 195.1874 | 184.0777 | -1.6942 | -0.0087938 | 189.6326 | -5.5548 | 191.4842 | 0.9826 | -0.028783 | 0.98387 | -0.02882
309.62 | -13.044 | 0.036364 | 0.017281 | 194.8726 | 181.8286 | -1.3794 | -0.0071598 | 188.3506 | -6.522 | 190.5246 | 0.97596 | -0.033795 | 0.97722 | -0.033838
309.64 | -14.6386 | 0.036364 | 0.016206 | 194.9183 | 180.2797 | -1.4251 | -0.007397 | 187.599 | -7.3193 | 190.0388 | 0.97207 | -0.037926 | 0.97332 | -0.037975
309.66 | -16.0502 | 0.034865 | 0.015274 | 194.9183 | 178.8681 | -1.4251 | -0.007397 | 186.8932 | -8.0251 | 189.5682 | 0.96841 | -0.041583 | 0.96966 | -0.041637
309.68 | -17.0697 | 0.034865 | 0.014485 | 194.6072 | 177.5375 | -1.114 | -0.0057822 | 186.0724 | -8.5348 | 188.9173 | 0.96416 | -0.044224 | 0.9654 | -0.044281
309.7 | -18.0891 | 0.033928 | 0.013768 | 194.539 | 176.4499 | -1.0458 | -0.0054283 | 185.4944 | -9.0446 | 188.5093 | 0.96116 | -0.046865 | 0.9624 | -0.046926
309.72 | -18.6381 | 0.033928 | 0.013266 | 194.4525 | 175.8144 | -0.9593 | -0.0049793 | 185.1335 | -9.319 | 188.2398 | 0.95929 | -0.048288 | 0.96053 | -0.04835
309.74 | -19.0563 | 0.033928 | 0.012979 | 194.3115 | 175.2552 | -0.8183 | -0.0042474 | 184.7833 | -9.5282 | 187.9594 | 0.95748 | -0.049371 | 0.95871 | -0.049435
309.76 | -18.9256 | 0.033365 | 0.012907 | 194.1473 | 175.2217 | -0.6541 | -0.0033951 | 184.6845 | -9.4628 | 187.8388 | 0.95696 | -0.049033 | 0.9582 | -0.049096
309.78 | -18.8472 | 0.033365 | 0.012907 | 194.1102 | 175.263 | -0.617 | -0.0032026 | 184.6866 | -9.4236 | 187.8278 | 0.95698 | -0.048829 | 0.95821 | -0.048892
309.8 | -18.6119 | 0.033365 | 0.013051 | 193.7648 | 175.1529 | -0.2716 | -0.0014097 | 184.4588 | -9.306 | 187.5608 | 0.9558 | -0.04822 | 0.95703 | -0.048282
309.82 | -17.8016 | 0.033365 | 0.013768 | 193.4805 | 175.6789 | 0.0127 | 6.592e-05 | 184.5797 | -8.9008 | 187.5466 | 0.95642 | -0.046121 | 0.95765 | -0.04618
309.84 | -16.3116 | 0.033365 | 0.014915 | 193.1449 | 176.8333 | 0.3483 | 0.0018079 | 184.9891 | -8.1558 | 187.7077 | 0.95854 | -0.04226 | 0.95978 | -0.042315
309.86 | -14.6647 | 0.034302 | 0.016062 | 192.8651 | 178.2004 | 0.6281 | 0.0032602 | 185.5327 | -7.3324 | 187.9769 | 0.96136 | -0.037994 | 0.9626 | -0.038042
309.88 | -12.9656 | 0.034302 | 0.017353 | 192.3715 | 179.4059 | 1.1217 | 0.0058222 | 185.8887 | -6.4828 | 188.0496 | 0.9632 | -0.033591 | 0.96445 | -0.033635
309.9 | -11.1619 | 0.034302 | 0.018429 | 191.9171 | 180.7552 | 1.5761 | 0.0081808 | 186.3361 | -5.581 | 188.1965 | 0.96552 | -0.028918 | 0.96677 | -0.028956
309.92 | -9.123 | 0.035615 | 0.019791 | 191.1548 | 182.0318 | 1.3384 | 0.006947 | 186.5933 | -4.5615 | 188.1138 | 0.96686 | -0.023636 | 0.9681 | -0.023666
309.94 | -7.0579 | 0.035615 | 0.021154 | 190.8853 | 183.8274 | 1.6079 | 0.0083458 | 187.3564 | -3.5289 | 188.5327 | 0.97081 | -0.018286 | 0.97206 | -0.018309
309.96 | -4.7575 | 0.037114 | 0.022516 | 190.4923 | 185.7348 | 2.0009 | 0.010386 | 188.1135 | -2.3788 | 188.9065 | 0.97473 | -0.012326 | 0.97599 | -0.012342
309.98 | -2.2481 | 0.037114 | 0.024022 | 190.2654 | 188.0173 | 2.2278 | 0.011563 | 189.1414 | -1.124 | 189.516 | 0.98006 | -0.0058243 | 0.98132 | -0.0058318
310 | 0.15684 | 0.037114 | 0.025384 | 190.5753 | 190.7321 | 1.9179 | 0.0099549 | 190.6537 | 0.078421 | 190.6276 | 0.98789 | 0.00040635 | 0.98917 | 0.00040687
310.02 | 2.3004 | 0.039551 | 0.026747 | 189.3868 | 191.6872 | 2.1064 | 0.010933 | 190.537 | 1.1502 | 190.1536 | 0.98729 | 0.0059598 | 0.98856 | 0.0059675
310.04 | 4.6791 | 0.039551 | 0.028109 | 189.3734 | 194.0525 | 2.1198 | 0.011003 | 191.713 | 2.3396 | 190.9331 | 0.99338 | 0.012123 | 0.99466 | 0.012138
310.06 | 6.9795 | 0.04105 | 0.029472 | 189.5161 | 196.4956 | 1.9771 | 0.010262 | 193.0058 | 3.4897 | 191.8426 | 1.0001 | 0.018082 | 1.0014 | 0.018106
310.08 | 9.1753 | 0.04105 | 0.030834 | 189.5973 | 198.7726 | 1.8959 | 0.0098407 | 194.1849 | 4.5876 | 192.6557 | 1.0062 | 0.023771 | 1.0075 | 0.023802
310.1 | 11.1881 | 0.04105 | 0.031981 | 189.8798 | 201.0679 | 1.6134 | 0.0083744 | 195.4738 | 5.594 | 193.6092 | 1.0129 | 0.028986 | 1.0142 | 0.029024
310.12 | 12.9918 | 0.042363 | 0.033057 | 189.7688 | 202.7606 | 1.7244 | 0.0089505 | 196.2647 | 6.4959 | 194.0994 | 1.017 | 0.033659 | 1.0183 | 0.033703
310.14 | 14.717 | 0.042363 | 0.034133 | 189.9695 | 204.6865 | 1.5237 | 0.0079088 | 197.328 | 7.3585 | 194.8752 | 1.0225 | 0.038129 | 1.0238 | 0.038178
310.16 | 15.9718 | 0.042363 | 0.034993 | 189.9463 | 205.9181 | 1.5469 | 0.0080292 | 197.9322 | 7.9859 | 195.2702 | 1.0256 | 0.04138 | 1.0269 | 0.041433
310.18 | 17.1742 | 0.043862 | 0.03571 | 189.773 | 206.9472 | 1.7202 | 0.0089287 | 198.3601 | 8.5871 | 195.4977 | 1.0278 | 0.044495 | 1.0292 | 0.044552
310.2 | 18.0368 | 0.043862 | 0.036356 | 189.9432 | 207.98 | 1.55 | 0.0080453 | 198.9616 | 9.0184 | 195.9555 | 1.0309 | 0.04673 | 1.0323 | 0.04679
310.22 | 18.6642 | 0.044612 | 0.036714 | 190.2169 | 208.8811 | 1.2763 | 0.0066247 | 199.549 | 9.3321 | 196.4383 | 1.034 | 0.048355 | 1.0353 | 0.048418
310.24 | 18.9518 | 0.044612 | 0.037001 | 190.5416 | 209.4934 | 0.9516 | 0.0049393 | 200.0175 | 9.4759 | 196.8589 | 1.0364 | 0.0491 | 1.0377 | 0.049164
310.26 | 18.9779 | 0.044612 | 0.037073 | 190.6942 | 209.6721 | 0.799 | 0.0041472 | 200.1831 | 9.4889 | 197.0202 | 1.0373 | 0.049168 | 1.0386 | 0.049231
310.28 | 18.7165 | 0.044799 | 0.037073 | 190.9628 | 209.6793 | 0.5304 | 0.0027531 | 200.321 | 9.3582 | 197.2016 | 1.038 | 0.048491 | 1.0393 | 0.048553
310.3 | 18.2982 | 0.044799 | 0.036857 | 191.0433 | 209.3415 | 0.4499 | 0.0023352 | 200.1924 | 9.1491 | 197.1427 | 1.0373 | 0.047407 | 1.0387 | 0.047468
310.32 | 17.4879 | 0.044799 | 0.03614 | 191.3996 | 208.8875 | 0.0936 | 0.00048583 | 200.1435 | 8.7439 | 197.2289 | 1.0371 | 0.045308 | 1.0384 | 0.045366
310.34 | 16.1809 | 0.044237 | 0.035137 | 191.5051 | 207.686 | -0.0119 | -6.1767e-05 | 199.5955 | 8.0904 | 196.8987 | 1.0342 | 0.041922 | 1.0356 | 0.041976
310.36 | 14.5863 | 0.044237 | 0.034133 | 192.0543 | 206.6406 | -0.5611 | -0.0029124 | 199.3475 | 7.2932 | 196.9164 | 1.0329 | 0.03779 | 1.0343 | 0.037839
310.38 | 12.9918 | 0.043112 | 0.033057 | 192.4628 | 205.4546 | -0.9696 | -0.0050327 | 198.9587 | 6.4959 | 196.7934 | 1.0309 | 0.033659 | 1.0323 | 0.033703
310.4 | 10.9789 | 0.043112 | 0.031838 | 192.5238 | 203.5027 | -1.0306 | -0.0053494 | 198.0133 | 5.4895 | 196.1834 | 1.026 | 0.028444 | 1.0274 | 0.028481
310.42 | 9.1753 | 0.043112 | 0.030619 | 192.5946 | 201.7699 | -1.1014 | -0.0057168 | 197.1822 | 4.5876 | 195.653 | 1.0217 | 0.023771 | 1.023 | 0.023802
310.44 | 6.9011 | 0.041613 | 0.029328 | 193.9138 | 200.8149 | -1.4206 | -0.0073737 | 197.3643 | 3.4505 | 196.2142 | 1.0227 | 0.017879 | 1.024 | 0.017902
310.46 | 4.7053 | 0.041613 | 0.027966 | 193.7111 | 198.4164 | -1.2179 | -0.0063215 | 196.0637 | 2.3526 | 195.2795 | 1.0159 | 0.01219 | 1.0172 | 0.012206
310.48 | 2.3788 | 0.041613 | 0.026603 | 193.8038 | 196.1826 | -1.3106 | -0.0068027 | 194.9932 | 1.1894 | 194.5967 | 1.0104 | 0.0061629 | 1.0117 | 0.0061709
310.5 | -0.02614 | 0.040113 | 0.025169 | 193.897 | 193.8709 | -1.4038 | -0.0072865 | 193.8839 | -0.01307 | 193.8883 | 1.0046 | -6.7725e-05 | 1.0059 | -6.7812e-05
310.52 | -2.4833 | 0.040113 | 0.023735 | 193.7781 | 191.2948 | -1.2849 | -0.0066693 | 192.5364 | -1.2417 | 192.9503 | 0.99765 | -0.0064338 | 0.99894 | -0.0064421
310.54 | -4.6791 | 0.038051 | 0.022373 | 194.9388 | 190.2597 | -1.4456 | -0.0075034 | 192.5992 | -2.3396 | 193.3791 | 0.99798 | -0.012123 | 0.99926 | -0.012138
310.56 | -7.084 | 0.038051 | 0.020938 | 195.001 | 187.917 | -1.5078 | -0.0078263 | 191.459 | -3.542 | 192.6397 | 0.99207 | -0.018353 | 0.99335 | -0.018377
310.58 | -9.2537 | 0.038051 | 0.019648 | 194.9564 | 185.7027 | -1.4632 | -0.0075948 | 190.3296 | -4.6268 | 191.8718 | 0.98622 | -0.023975 | 0.98749 | -0.024005
310.6 | -11.2404 | 0.036177 | 0.018357 | 194.8386 | 183.5982 | -1.3454 | -0.0069833 | 189.2184 | -5.6202 | 191.0918 | 0.98046 | -0.029122 | 0.98172 | -0.029159
310.62 | -13.044 | 0.036177 | 0.01721 | 194.5555 | 181.5115 | -1.0623 | -0.0055139 | 188.0335 | -6.522 | 190.2075 | 0.97432 | -0.033795 | 0.97557 | -0.033838
310.64 | -14.5602 | 0.034865 | 0.016134 | 194.8117 | 180.2515 | -1.3185 | -0.0068437 | 187.5316 | -7.2801 | 189.9583 | 0.97172 | -0.037723 | 0.97297 | -0.037771
310.66 | -15.9718 | 0.034865 | 0.015202 | 194.6501 | 178.6783 | -1.1569 | -0.0060049 | 186.6642 | -7.9859 | 189.3262 | 0.96722 | -0.04138 | 0.96847 | -0.041433
310.68 | -17.2788 | 0.034865 | 0.014341 | 194.5336 | 177.2548 | -1.0404 | -0.0054002 | 185.8942 | -8.6394 | 188.774 | 0.96323 | -0.044766 | 0.96447 | -0.044824
310.7 | -17.9061 | 0.033928 | 0.013839 | 194.558 | 176.6519 | -1.0648 | -0.0055269 | 185.6049 | -8.9531 | 188.5893 | 0.96173 | -0.046391 | 0.96297 | -0.046451
310.72 | -18.6381 | 0.033928 | 0.013338 | 194.392 | 175.7539 | -0.8988 | -0.0046652 | 185.073 | -9.319 | 188.1793 | 0.95898 | -0.048288 | 0.96021 | -0.04835
310.74 | -18.9518 | 0.033928 | 0.012979 | 194.1102 | 175.1584 | -0.617 | -0.0032026 | 184.6343 | -9.4759 | 187.7929 | 0.9567 | -0.0491 | 0.95794 | -0.049164
310.76 | -19.0302 | 0.033178 | 0.012907 | 193.8004 | 174.7702 | -0.3072 | -0.0015945 | 184.2853 | -9.5151 | 187.457 | 0.9549 | -0.049304 | 0.95613 | -0.049367
310.78 | -18.8995 | 0.033178 | 0.012836 | 193.7838 | 174.8843 | -0.2906 | -0.0015084 | 184.3341 | -9.4497 | 187.484 | 0.95515 | -0.048965 | 0.95638 | -0.049028
310.8 | -18.6381 | 0.033178 | 0.012979 | 193.4933 | 174.8552 | -0.0001 | -5.1905e-07 | 184.1743 | -9.319 | 187.2806 | 0.95432 | -0.048288 | 0.95555 | -0.04835
310.82 | -17.7754 | 0.033178 | 0.013768 | 193.2549 | 175.4795 | 0.2383 | 0.0012369 | 184.3672 | -8.8877 | 187.3298 | 0.95532 | -0.046053 | 0.95655 | -0.046112
310.84 | -16.1809 | 0.033178 | 0.014915 | 192.8975 | 176.7166 | 0.5957 | 0.003092 | 184.8071 | -8.0904 | 187.5039 | 0.9576 | -0.041922 | 0.95883 | -0.041976
310.86 | -14.6125 | 0.033928 | 0.016134 | 192.6624 | 178.0499 | 0.8308 | 0.0043123 | 185.3562 | -7.3062 | 187.7916 | 0.96045 | -0.037858 | 0.96168 | -0.037907
310.88 | -13.0179 | 0.033928 | 0.017138 | 191.9193 | 178.9014 | 1.5739 | 0.0081694 | 185.4104 | -6.5089 | 187.58 | 0.96073 | -0.033727 | 0.96196 | -0.03377
310.9 | -11.1881 | 0.03524 | 0.018429 | 190.8322 | 179.6441 | 1.661 | 0.0086215 | 185.2382 | -5.594 | 187.1028 | 0.95983 | -0.028986 | 0.96107 | -0.029024
310.92 | -9.0184 | 0.03524 | 0.019648 | 190.66 | 181.6416 | 1.8332 | 0.0095153 | 186.1508 | -4.5092 | 187.6539 | 0.96456 | -0.023365 | 0.96581 | -0.023395
310.94 | -6.9011 | 0.03524 | 0.021154 | 190.4326 | 183.5315 | 2.0606 | 0.010696 | 186.9821 | -3.4505 | 188.1322 | 0.96887 | -0.017879 | 0.97012 | -0.017902
310.96 | -4.8098 | 0.037302 | 0.022444 | 190.4162 | 185.6064 | 2.077 | 0.010781 | 188.0113 | -2.4049 | 188.8129 | 0.9742 | -0.012461 | 0.97546 | -0.012477
310.98 | -2.3004 | 0.037302 | 0.023878 | 190.2264 | 187.926 | 2.2668 | 0.011766 | 189.0762 | -1.1502 | 189.4596 | 0.97972 | -0.0059598 | 0.98098 | -0.0059675
311 | 0.02614 | 0.037302 | 0.025313 | 190.3942 | 190.4203 | 2.099 | 0.010895 | 190.4073 | 0.01307 | 190.4029 | 0.98662 | 6.7725e-05 | 0.98789 | 6.7812e-05
311.02 | 2.3004 | 0.039363 | 0.026747 | 189.3618 | 191.6622 | 2.1314 | 0.011063 | 190.512 | 1.1502 | 190.1286 | 0.98716 | 0.0059598 | 0.98843 | 0.0059675
311.04 | 4.7314 | 0.039363 | 0.028109 | 189.4105 | 194.1419 | 2.0827 | 0.01081 | 191.7762 | 2.3657 | 190.9876 | 0.99371 | 0.012258 | 0.99499 | 0.012274
311.06 | 6.9795 | 0.040863 | 0.029472 | 189.4735 | 196.453 | 2.0197 | 0.010483 | 192.9632 | 3.4897 | 191.8 | 0.99986 | 0.018082 | 1.0012 | 0.018106
311.08 | 9.2014 | 0.040863 | 0.030834 | 189.5991 | 198.8005 | 1.8941 | 0.0098314 | 194.1998 | 4.6007 | 192.6662 | 1.0063 | 0.023839 | 1.0076 | 0.02387
311.1 | 11.1358 | 0.040863 | 0.032053 | 189.4985 | 200.6343 | 1.9947 | 0.010354 | 195.0664 | 5.5679 | 193.2104 | 1.0108 | 0.028851 | 1.0121 | 0.028888
311.12 | 12.7565 | 0.042363 | 0.033057 | 189.5687 | 202.3252 | 1.9245 | 0.0099892 | 195.9469 | 6.3782 | 193.8209 | 1.0153 | 0.03305 | 1.0166 | 0.033092
311.14 | 14.5602 | 0.042363 | 0.034133 | 189.7114 | 204.2716 | 1.7818 | 0.0092485 | 196.9915 | 7.2801 | 194.5648 | 1.0207 | 0.037723 | 1.0221 | 0.037771
311.16 | 15.9979 | 0.042363 | 0.034993 | 189.5381 | 205.536 | 1.9551 | 0.010148 | 197.537 | 7.9989 | 194.8707 | 1.0236 | 0.041448 | 1.0249 | 0.041501
311.18 | 17.1481 | 0.043862 | 0.03571 | 189.9769 | 207.125 | 1.5163 | 0.0078704 | 198.5509 | 8.574 | 195.6929 | 1.0288 | 0.044427 | 1.0301 | 0.044485
311.2 | 18.0891 | 0.043862 | 0.036356 | 189.9988 | 208.0879 | 1.4944 | 0.0077567 | 199.0434 | 9.0446 | 196.0285 | 1.0314 | 0.046865 | 1.0327 | 0.046926
311.22 | 18.6381 | 0.044612 | 0.036786 | 190.2897 | 208.9278 | 1.2035 | 0.0062468 | 199.6087 | 9.319 | 196.5024 | 1.0343 | 0.048288 | 1.0356 | 0.04835
311.24 | 18.9779 | 0.044612 | 0.037073 | 190.1416 | 209.1195 | 1.3516 | 0.0070155 | 199.6305 | 9.4889 | 196.4676 | 1.0344 | 0.049168 | 1.0357 | 0.049231
311.26 | 18.8995 | 0.044612 | 0.037144 | 190.425 | 209.3245 | 1.0682 | 0.0055445 | 199.8747 | 9.4497 | 196.7248 | 1.0357 | 0.048965 | 1.037 | 0.049028
311.28 | 18.7165 | 0.044987 | 0.037073 | 190.8901 | 209.6066 | 0.6031 | 0.0031304 | 200.2483 | 9.3582 | 197.1289 | 1.0376 | 0.048491 | 1.0389 | 0.048553
311.3 | 18.2198 | 0.044987 | 0.036857 | 191.1571 | 209.3769 | 0.3361 | 0.0017445 | 200.267 | 9.1099 | 197.2304 | 1.0377 | 0.047204 | 1.039 | 0.047265
311.32 | 17.3572 | 0.044799 | 0.036284 | 191.339 | 208.6962 | 0.1542 | 0.00080038 | 200.0176 | 8.6786 | 197.1247 | 1.0364 | 0.044969 | 1.0378 | 0.045027
311.34 | 16.0763 | 0.044799 | 0.035352 | 191.7202 | 207.7965 | -0.227 | -0.0011782 | 199.7584 | 8.0382 | 197.079 | 1.0351 | 0.041651 | 1.0364 | 0.041704
311.36 | 14.6125 | 0.044799 | 0.034348 | 191.9642 | 206.5767 | -0.471 | -0.0024447 | 199.2704 | 7.3062 | 196.835 | 1.0325 | 0.037858 | 1.0339 | 0.037907
311.38 | 12.9918 | 0.043675 | 0.033272 | 192.1832 | 205.175 | -0.69 | -0.0035815 | 198.6791 | 6.4959 | 196.5138 | 1.0295 | 0.033659 | 1.0308 | 0.033703
311.4 | 11.0051 | 0.043675 | 0.03191 | 192.3327 | 203.3378 | -0.8395 | -0.0043574 | 197.8352 | 5.5025 | 196.0011 | 1.0251 | 0.028512 | 1.0264 | 0.028549
311.42 | 9.2014 | 0.043675 | 0.030906 | 192.5676 | 201.769 | -1.0744 | -0.0055767 | 197.1683 | 4.6007 | 195.6347 | 1.0217 | 0.023839 | 1.023 | 0.02387
311.44 | 7.0318 | 0.042363 | 0.029543 | 193.6763 | 200.7081 | -1.1831 | -0.0061409 | 197.1922 | 3.5159 | 196.0202 | 1.0218 | 0.018218 | 1.0231 | 0.018241
311.46 | 4.6791 | 0.042363 | 0.028109 | 194.0851 | 198.7642 | -1.5919 | -0.0082628 | 196.4247 | 2.3396 | 195.6448 | 1.0178 | 0.012123 | 1.0191 | 0.012138
311.48 | 2.4049 | 0.040676 | 0.026818 | 194.1284 | 196.5333 | -1.6352 | -0.0084875 | 195.3309 | 1.2025 | 194.93 | 1.0121 | 0.0062307 | 1.0134 | 0.0062387
311.5 | 0.02614 | 0.040676 | 0.025384 | 194.0875 | 194.1136 | -1.5943 | -0.0082753 | 194.1006 | 0.01307 | 194.0962 | 1.0058 | 6.7725e-05 | 1.0071 | 6.7812e-05
311.52 | -2.4833 | 0.040676 | 0.02395 | 194.0894 | 191.6061 | -1.5962 | -0.0082851 | 192.8477 | -1.2417 | 193.2616 | 0.99926 | -0.0064338 | 1.0006 | -0.0064421
311.54 | -4.6791 | 0.038801 | 0.022588 | 195.1711 | 190.492 | -1.6779 | -0.0087092 | 192.8315 | -2.3396 | 193.6114 | 0.99918 | -0.012123 | 1.0005 | -0.012138
311.56 | -7.0318 | 0.038801 | 0.021154 | 195.209 | 188.1772 | -1.7158 | -0.0089059 | 191.6931 | -3.5159 | 192.8651 | 0.99328 | -0.018218 | 0.99456 | -0.018241
311.58 | -9.1753 | 0.037114 | 0.019863 | 195.2802 | 186.1049 | -1.787 | -0.0092755 | 190.6926 | -4.5876 | 192.2218 | 0.9881 | -0.023771 | 0.98937 | -0.023802
311.6 | -11.1881 | 0.037114 | 0.018572 | 194.7733 | 183.5852 | -1.2801 | -0.0066444 | 189.1793 | -5.594 | 191.0439 | 0.98025 | -0.028986 | 0.98152 | -0.029024
311.62 | -13.044 | 0.037114 | 0.017353 | 195.0675 | 182.0235 | -1.5743 | -0.0081714 | 188.5455 | -6.522 | 190.7195 | 0.97697 | -0.033795 | 0.97823 | -0.033838
311.64 | -14.5602 | 0.035802 | 0.016349 | 196.0858 | 181.5256 | -1.5926 | -0.0082664 | 188.8057 | -7.2801 | 191.2324 | 0.97832 | -0.037723 | 0.97958 | -0.037771
311.66 | -16.1547 | 0.035802 | 0.015345 | 195.7543 | 179.5996 | -1.2611 | -0.0065458 | 187.6769 | -8.0774 | 190.3694 | 0.97247 | -0.041854 | 0.97372 | -0.041908
311.68 | -17.1742 | 0.035802 | 0.014628 | 195.8128 | 178.6386 | -1.3196 | -0.0068494 | 187.2257 | -8.5871 | 190.0881 | 0.97013 | -0.044495 | 0.97138 | -0.044552
311.7 | -18.0107 | 0.034302 | 0.013983 | 194.5036 | 176.4929 | -1.0104 | -0.0052445 | 185.4982 | -9.0054 | 188.5 | 0.96118 | -0.046662 | 0.96242 | -0.046722
311.72 | -18.6381 | 0.034302 | 0.013409 | 194.4164 | 175.7783 | -0.9232 | -0.0047919 | 185.0974 | -9.319 | 188.2037 | 0.9591 | -0.048288 | 0.96034 | -0.04835
311.74 | -18.9518 | 0.033553 | 0.013051 | 194.1938 | 175.242 | -0.7006 | -0.0036365 | 184.7179 | -9.4759 | 187.8765 | 0.95714 | -0.0491 | 0.95837 | -0.049164
311.76 | -18.9779 | 0.033553 | 0.012979 | 194.096 | 175.1181 | -0.6028 | -0.0031288 | 184.6071 | -9.4889 | 187.77 | 0.95656 | -0.049168 | 0.9578 | -0.049231
311.78 | -18.9518 | 0.033553 | 0.012907 | 193.7124 | 174.7606 | -0.2192 | -0.0011378 | 184.2365 | -9.4759 | 187.3951 | 0.95464 | -0.0491 | 0.95587 | -0.049164
311.8 | -18.5335 | 0.033365 | 0.013051 | 193.6422 | 175.1087 | -0.149 | -0.00077339 | 184.3754 | -9.2668 | 187.4644 | 0.95536 | -0.048017 | 0.95659 | -0.048079
311.82 | -17.6709 | 0.033365 | 0.013839 | 193.3048 | 175.6339 | 0.1884 | 0.00097789 | 184.4694 | -8.8354 | 187.4145 | 0.95585 | -0.045782 | 0.95708 | -0.045841
311.84 | -16.2593 | 0.034115 | 0.014915 | 191.9432 | 175.6839 | 0.55 | 0.0028548 | 183.8136 | -8.1296 | 186.5234 | 0.95245 | -0.042125 | 0.95368 | -0.042179
311.86 | -14.717 | 0.034115 | 0.016134 | 191.538 | 176.821 | 0.9552 | 0.004958 | 184.1795 | -7.3585 | 186.6323 | 0.95435 | -0.038129 | 0.95558 | -0.038178
311.88 | -12.9133 | 0.034115 | 0.017353 | 191.3331 | 178.4198 | 1.1601 | 0.0060215 | 184.8764 | -6.4567 | 187.0287 | 0.95796 | -0.033456 | 0.95919 | -0.033499
311.9 | -11.2665 | 0.035427 | 0.018429 | 190.9633 | 179.6968 | 1.5299 | 0.007941 | 185.3301 | -5.6332 | 187.2078 | 0.96031 | -0.029189 | 0.96155 | -0.029227
311.92 | -9.0968 | 0.035427 | 0.019719 | 190.9163 | 181.8195 | 1.5769 | 0.0081849 | 186.3679 | -4.5484 | 187.884 | 0.96569 | -0.023568 | 0.96693 | -0.023599
311.94 | -7.0056 | 0.035427 | 0.021082 | 190.4887 | 183.4831 | 2.0045 | 0.010404 | 186.9859 | -3.5028 | 188.1535 | 0.96889 | -0.01815 | 0.97014 | -0.018174
311.96 | -4.653 | 0.037302 | 0.022588 | 190.4697 | 185.8167 | 2.0235 | 0.010503 | 188.1432 | -2.3265 | 188.9187 | 0.97489 | -0.012055 | 0.97614 | -0.012071
311.98 | -2.3004 | 0.037302 | 0.024094 | 190.4694 | 188.169 | 2.0238 | 0.010505 | 189.3192 | -1.1502 | 189.7026 | 0.98098 | -0.0059598 | 0.98224 | -0.0059675
312 | 0.02614 | 0.038989 | 0.025456 | 189.285 | 189.3111 | 2.2082 | 0.011462 | 189.2981 | 0.01307 | 189.2937 | 0.98087 | 6.7725e-05 | 0.98213 | 6.7812e-05
312.02 | 2.4311 | 0.038989 | 0.02689 | 189.4625 | 191.8936 | 2.0307 | 0.01054 | 190.678 | 1.2155 | 190.2729 | 0.98802 | 0.0062984 | 0.98929 | 0.0063065
312.04 | 4.8098 | 0.038989 | 0.028324 | 189.5803 | 194.3901 | 1.9129 | 0.009929 | 191.9852 | 2.4049 | 191.1836 | 0.99479 | 0.012461 | 0.99608 | 0.012477
312.06 | 7.0318 | 0.040676 | 0.029615 | 189.5613 | 196.5931 | 1.9319 | 0.010028 | 193.0772 | 3.5159 | 191.9052 | 1.0005 | 0.018218 | 1.0017 | 0.018241
312.08 | 9.1753 | 0.040676 | 0.030977 | 189.5283 | 198.7036 | 1.9649 | 0.010199 | 194.1159 | 4.5876 | 192.5867 | 1.0058 | 0.023771 | 1.0071 | 0.023802
312.1 | 11.1619 | 0.041988 | 0.032125 | 189.779 | 200.9409 | 1.7142 | 0.0088976 | 195.36 | 5.581 | 193.4996 | 1.0123 | 0.028918 | 1.0136 | 0.028956
312.12 | 12.9133 | 0.041988 | 0.0332 | 189.5533 | 202.4666 | 1.9399 | 0.010069 | 196.01 | 6.4567 | 193.8577 | 1.0156 | 0.033456 | 1.017 | 0.033499
312.14 | 14.6647 | 0.041988 | 0.034204 | 189.8157 | 204.4804 | 1.6775 | 0.0087071 | 197.1481 | 7.3324 | 194.7039 | 1.0215 | 0.037994 | 1.0229 | 0.038042
312.16 | 15.9718 | 0.043675 | 0.035137 | 189.74 | 205.7118 | 1.7532 | 0.0091 | 197.7259 | 7.9859 | 195.0639 | 1.0245 | 0.04138 | 1.0259 | 0.041433
312.18 | 17.1481 | 0.043675 | 0.035854 | 189.9847 | 207.1328 | 1.5085 | 0.0078299 | 198.5587 | 8.574 | 195.7007 | 1.0289 | 0.044427 | 1.0302 | 0.044485
312.2 | 18.0107 | 0.043675 | 0.036427 | 189.9457 | 207.9564 | 1.5475 | 0.0080323 | 198.9511 | 9.0054 | 195.9493 | 1.0309 | 0.046662 | 1.0322 | 0.046722
312.22 | 18.6904 | 0.044612 | 0.036929 | 190.0322 | 208.7226 | 1.461 | 0.0075834 | 199.3774 | 9.3452 | 196.2623 | 1.0331 | 0.048423 | 1.0344 | 0.048486
312.24 | 19.004 | 0.044612 | 0.037073 | 190.1793 | 209.1833 | 1.3139 | 0.0068198 | 199.6813 | 9.502 | 196.514 | 1.0347 | 0.049236 | 1.036 | 0.049299
312.26 | 18.9256 | 0.044987 | 0.037073 | 190.4728 | 209.3984 | 1.0204 | 0.0052964 | 199.9356 | 9.4628 | 196.7813 | 1.036 | 0.049033 | 1.0373 | 0.049096
312.28 | 18.7165 | 0.044987 | 0.037073 | 190.3245 | 209.041 | 1.1687 | 0.0060662 | 199.6827 | 9.3582 | 196.5633 | 1.0347 | 0.048491 | 1.036 | 0.048553
312.3 | 18.2721 | 0.044987 | 0.036857 | 191.1189 | 209.391 | 0.3743 | 0.0019428 | 200.255 | 9.1361 | 197.2096 | 1.0376 | 0.04734 | 1.039 | 0.047401
312.32 | 17.514 | 0.044799 | 0.036212 | 191.0205 | 208.5345 | 0.4727 | 0.0024536 | 199.7775 | 8.757 | 196.8585 | 1.0352 | 0.045376 | 1.0365 | 0.045434
312.34 | 16.1547 | 0.044799 | 0.035352 | 191.4745 | 207.6292 | 0.0187 | 9.7063e-05 | 199.5519 | 8.0774 | 196.8594 | 1.034 | 0.041854 | 1.0353 | 0.041908
312.36 | 14.6909 | 0.044799 | 0.034348 | 191.6818 | 206.3727 | -0.1886 | -0.00097893 | 199.0272 | 7.3454 | 196.5788 | 1.0313 | 0.038061 | 1.0326 | 0.03811
312.38 | 12.9395 | 0.043862 | 0.033129 | 193.109 | 206.0485 | -0.6158 | -0.0031963 | 199.5787 | 6.4697 | 197.4222 | 1.0341 | 0.033524 | 1.0355 | 0.033567
312.4 | 11.1358 | 0.043862 | 0.031981 | 193.3457 | 204.4815 | -0.8525 | -0.0044249 | 198.9136 | 5.5679 | 197.0576 | 1.0307 | 0.028851 | 1.032 | 0.028888
312.42 | 9.0446 | 0.042363 | 0.030762 | 193.4468 | 202.4914 | -0.9536 | -0.0049497 | 197.9691 | 4.5223 | 196.4617 | 1.0258 | 0.023433 | 1.0271 | 0.023463
312.44 | 7.0056 | 0.042363 | 0.029472 | 193.6537 | 200.6593 | -1.1605 | -0.0060236 | 197.1565 | 3.5028 | 195.9889 | 1.0216 | 0.01815 | 1.0229 | 0.018174
312.46 | 4.6791 | 0.042363 | 0.028037 | 193.5728 | 198.2519 | -1.0796 | -0.0056037 | 195.9124 | 2.3396 | 195.1325 | 1.0151 | 0.012123 | 1.0165 | 0.012138
312.48 | 2.3788 | 0.040676 | 0.026603 | 193.8716 | 196.2504 | -1.3784 | -0.0071546 | 195.061 | 1.1894 | 194.6645 | 1.0107 | 0.0061629 | 1.012 | 0.0061709
312.5 | -0.052281 | 0.040676 | 0.025169 | 194.0167 | 193.9644 | -1.5235 | -0.0079078 | 193.9906 | -0.02614 | 193.9993 | 1.0052 | -0.00013545 | 1.0065 | -0.00013562
312.52 | -2.4833 | 0.038989 | 0.023807 | 195.0504 | 192.5671 | -1.5572 | -0.0080827 | 193.8087 | -1.2417 | 194.2226 | 1.0042 | -0.0064338 | 1.0055 | -0.0064421
312.54 | -4.7575 | 0.038989 | 0.022516 | 195.22 | 190.4625 | -1.7268 | -0.008963 | 192.8412 | -2.3788 | 193.6342 | 0.99923 | -0.012326 | 1.0005 | -0.012342
312.56 | -7.0318 | 0.038989 | 0.021154 | 195.1625 | 188.1307 | -1.6693 | -0.0086645 | 191.6466 | -3.5159 | 192.8186 | 0.99304 | -0.018218 | 0.99432 | -0.018241
312.58 | -9.2537 | 0.037114 | 0.019791 | 195.1023 | 185.8486 | -1.6091 | -0.0083521 | 190.4755 | -4.6268 | 192.0177 | 0.98697 | -0.023975 | 0.98824 | -0.024005
312.6 | -11.1881 | 0.037114 | 0.018572 | 194.9977 | 183.8096 | -1.5045 | -0.0078091 | 189.4037 | -5.594 | 191.2683 | 0.98142 | -0.028986 | 0.98268 | -0.029024
312.62 | -12.8349 | 0.037114 | 0.017497 | 195.0026 | 182.1677 | -1.5094 | -0.0078346 | 188.5851 | -6.4175 | 190.7243 | 0.97718 | -0.033253 | 0.97844 | -0.033296
312.64 | -14.5863 | 0.035615 | 0.016278 | 195.7635 | 181.1772 | -1.2703 | -0.0065935 | 188.4703 | -7.2932 | 190.9014 | 0.97658 | -0.03779 | 0.97784 | -0.037839
312.66 | -16.1025 | 0.035615 | 0.015202 | 195.8324 | 179.7299 | -1.3392 | -0.0069511 | 187.7812 | -8.0512 | 190.4649 | 0.97301 | -0.041718 | 0.97426 | -0.041772
312.68 | -17.2265 | 0.034302 | 0.014485 | 194.7806 | 177.5541 | -1.2874 | -0.0066823 | 186.1674 | -8.6132 | 189.0384 | 0.96465 | -0.044631 | 0.96589 | -0.044688
312.7 | -17.9846 | 0.034302 | 0.013911 | 194.5098 | 176.5252 | -1.0166 | -0.0052767 | 185.5175 | -8.9923 | 188.5149 | 0.96128 | -0.046595 | 0.96252 | -0.046655
312.72 | -18.6642 | 0.034302 | 0.013338 | 194.3151 | 175.6509 | -0.8219 | -0.0042661 | 184.983 | -9.3321 | 188.0937 | 0.95851 | -0.048355 | 0.95975 | -0.048418
312.74 | -18.9779 | 0.033365 | 0.012979 | 193.9642 | 174.9863 | -0.471 | -0.0024447 | 184.4753 | -9.4889 | 187.6382 | 0.95588 | -0.049168 | 0.95711 | -0.049231
312.76 | -19.0563 | 0.033365 | 0.012907 | 193.9075 | 174.8512 | -0.4143 | -0.0021504 | 184.3793 | -9.5282 | 187.5554 | 0.95538 | -0.049371 | 0.95661 | -0.049435
312.78 | -18.9256 | 0.03299 | 0.012836 | 193.7142 | 174.7886 | -0.221 | -0.0011471 | 184.2514 | -9.4628 | 187.4057 | 0.95472 | -0.049033 | 0.95595 | -0.049096
312.8 | -18.5597 | 0.03299 | 0.013051 | 193.5489 | 174.9892 | -0.0557 | -0.00028911 | 184.2691 | -9.2798 | 187.3623 | 0.95481 | -0.048085 | 0.95604 | -0.048146
312.82 | -17.5925 | 0.03299 | 0.013768 | 193.1341 | 175.5416 | 0.3591 | 0.0018639 | 184.3379 | -8.7962 | 187.2699 | 0.95517 | -0.045579 | 0.9564 | -0.045637
312.84 | -16.3639 | 0.03374 | 0.014843 | 192.6492 | 176.2853 | 0.844 | 0.0043808 | 184.4673 | -8.1819 | 187.1946 | 0.95584 | -0.042396 | 0.95707 | -0.04245
312.86 | -14.6909 | 0.03374 | 0.016062 | 192.3001 | 177.6092 | 1.1931 | 0.0061928 | 184.9547 | -7.3454 | 187.4031 | 0.95836 | -0.038061 | 0.9596 | -0.03811
312.88 | -12.9918 | 0.03374 | 0.017281 | 192.2897 | 179.2979 | 1.2035 | 0.0062468 | 185.7938 | -6.4959 | 187.9591 | 0.96271 | -0.033659 | 0.96395 | -0.033703
312.9 | -11.1619 | 0.034865 | 0.018429 | 190.8779 | 179.716 | 1.6153 | 0.0083843 | 185.2969 | -5.581 | 187.1573 | 0.96014 | -0.028918 | 0.96138 | -0.028956
312.92 | -9.1491 | 0.034865 | 0.019719 | 190.6633 | 181.5142 | 1.8299 | 0.0094981 | 186.0887 | -4.5746 | 187.6136 | 0.96424 | -0.023704 | 0.96548 | -0.023734
312.94 | -7.1102 | 0.036552 | 0.020938 | 190.5905 | 183.4803 | 1.9027 | 0.009876 | 187.0354 | -3.5551 | 188.2204 | 0.96915 | -0.018421 | 0.97039 | -0.018445
312.96 | -4.6268 | 0.036552 | 0.022444 | 190.4777 | 185.8509 | 2.0155 | 0.010462 | 188.1643 | -2.3134 | 188.9354 | 0.975 | -0.011987 | 0.97625 | -0.012003
312.98 | -2.5356 | 0.036552 | 0.023807 | 190.1397 | 187.6041 | 2.3535 | 0.012216 | 188.8719 | -1.2678 | 189.2945 | 0.97866 | -0.0065693 | 0.97992 | -0.0065778
313 | 0.10456 | 0.038239 | 0.025456 | 189.2007 | 189.3053 | 2.2925 | 0.011899 | 189.253 | 0.052281 | 189.2356 | 0.98064 | 0.0002709 | 0.9819 | 0.00027125
313.02 | 2.3526 | 0.038239 | 0.026603 | 189.3758 | 191.7284 | 2.1174 | 0.01099 | 190.5521 | 1.1763 | 190.16 | 0.98737 | 0.0060952 | 0.98864 | 0.0061031
313.04 | 4.653 | 0.040301 | 0.028109 | 189.352 | 194.005 | 2.1412 | 0.011114 | 191.6785 | 2.3265 | 190.903 | 0.9932 | 0.012055 | 0.99448 | 0.012071
313.06 | 7.0056 | 0.040301 | 0.029543 | 189.4102 | 196.4158 | 2.083 | 0.010812 | 192.913 | 3.5028 | 191.7454 | 0.9996 | 0.01815 | 1.0009 | 0.018174
313.08 | 8.9139 | 0.040301 | 0.030691 | 189.5071 | 198.421 | 1.9861 | 0.010309 | 193.964 | 4.4569 | 192.4784 | 1.005 | 0.023094 | 1.0063 | 0.023124
313.1 | 11.1619 | 0.0418 | 0.032053 | 189.4881 | 200.65 | 2.0051 | 0.010408 | 195.0691 | 5.581 | 193.2087 | 1.0108 | 0.028918 | 1.0121 | 0.028956
313.12 | 13.0179 | 0.0418 | 0.033057 | 189.701 | 202.7189 | 1.7922 | 0.0093025 | 196.2099 | 6.5089 | 194.0403 | 1.0167 | 0.033727 | 1.018 | 0.03377
313.14 | 14.717 | 0.0418 | 0.034204 | 189.7827 | 204.4997 | 1.7105 | 0.0088784 | 197.1412 | 7.3585 | 194.6884 | 1.0215 | 0.038129 | 1.0228 | 0.038178
313.16 | 15.9979 | 0.043112 | 0.034993 | 190.1158 | 206.1137 | 1.3774 | 0.0071494 | 198.1147 | 7.9989 | 195.4484 | 1.0266 | 0.041448 | 1.0279 | 0.041501
313.18 | 17.1219 | 0.043112 | 0.03571 | 190.125 | 207.2469 | 1.3682 | 0.0071017 | 198.686 | 8.561 | 195.8323 | 1.0295 | 0.04436 | 1.0308 | 0.044417
313.2 | 18.0891 | 0.04405 | 0.036356 | 190.1728 | 208.2619 | 1.3204 | 0.0068536 | 199.2174 | 9.0446 | 196.2025 | 1.0323 | 0.046865 | 1.0336 | 0.046926
313.22 | 18.5858 | 0.04405 | 0.036714 | 190.2088 | 208.7946 | 1.2844 | 0.0066667 | 199.5017 | 9.2929 | 196.4041 | 1.0337 | 0.048152 | 1.0351 | 0.048214
313.24 | 18.9518 | 0.04405 | 0.037073 | 190.2874 | 209.2392 | 1.2058 | 0.0062587 | 199.7633 | 9.4759 | 196.6047 | 1.0351 | 0.0491 | 1.0364 | 0.049164
313.26 | 19.004 | 0.044424 | 0.037073 | 190.6985 | 209.7025 | 0.7947 | 0.0041249 | 200.2005 | 9.502 | 197.0332 | 1.0374 | 0.049236 | 1.0387 | 0.049299
313.28 | 18.7426 | 0.044424 | 0.037001 | 190.7923 | 209.5349 | 0.7009 | 0.003638 | 200.1636 | 9.3713 | 197.0398 | 1.0372 | 0.048559 | 1.0385 | 0.048621
313.3 | 18.4028 | 0.044612 | 0.036714 | 190.8442 | 209.247 | 0.649 | 0.0033686 | 200.0456 | 9.2014 | 196.9785 | 1.0366 | 0.047678 | 1.0379 | 0.04774
313.32 | 17.4618 | 0.044612 | 0.03614 | 191.1523 | 208.6141 | 0.3409 | 0.0017695 | 199.8832 | 8.7309 | 196.9729 | 1.0357 | 0.04524 | 1.0371 | 0.045298
313.34 | 16.024 | 0.044612 | 0.035137 | 191.3616 | 207.3856 | 0.1316 | 0.00068307 | 199.3736 | 8.012 | 196.7029 | 1.0331 | 0.041515 | 1.0344 | 0.041569
313.36 | 14.6647 | 0.043675 | 0.034133 | 191.8442 | 206.5089 | -0.351 | -0.0018219 | 199.1766 | 7.3324 | 196.7324 | 1.0321 | 0.037994 | 1.0334 | 0.038042
313.38 | 13.0702 | 0.043675 | 0.033057 | 192.1656 | 205.2358 | -0.6724 | -0.0034901 | 198.7007 | 6.5351 | 196.5223 | 1.0296 | 0.033862 | 1.0309 | 0.033906
313.4 | 11.1358 | 0.043675 | 0.031838 | 192.4394 | 203.5752 | -0.9462 | -0.0049113 | 198.0073 | 5.5679 | 196.1513 | 1.026 | 0.028851 | 1.0273 | 0.028888
313.42 | 9.1491 | 0.042363 | 0.030619 | 193.6439 | 202.793 | -1.1507 | -0.0059727 | 198.2185 | 4.5746 | 196.6936 | 1.0271 | 0.023704 | 1.0284 | 0.023734
313.44 | 7.0579 | 0.042363 | 0.0294 | 193.7331 | 200.791 | -1.2399 | -0.0064357 | 197.262 | 3.5289 | 196.0857 | 1.0221 | 0.018286 | 1.0235 | 0.018309
313.46 | 4.8098 | 0.040488 | 0.028037 | 193.8378 | 198.6476 | -1.3446 | -0.0069792 | 196.2427 | 2.4049 | 195.4411 | 1.0169 | 0.012461 | 1.0182 | 0.012477
313.48 | 2.3004 | 0.040488 | 0.026603 | 194.0935 | 196.3939 | -1.6003 | -0.0083064 | 195.2437 | 1.1502 | 194.8603 | 1.0117 | 0.0059598 | 1.013 | 0.0059675
313.5 | 0.1307 | 0.040488 | 0.025241 | 194.0504 | 194.1811 | -1.5572 | -0.0080827 | 194.1158 | 0.065351 | 194.094 | 1.0058 | 0.00033862 | 1.0071 | 0.00033906
313.52 | -2.3788 | 0.038989 | 0.023807 | 195.0186 | 192.6398 | -1.5254 | -0.0079176 | 193.8292 | -1.1894 | 194.2257 | 1.0043 | -0.0061629 | 1.0056 | -0.0061709
313.54 | -4.8882 | 0.038989 | 0.022373 | 194.9666 | 190.0784 | -1.4734 | -0.0076477 | 192.5225 | -2.4441 | 193.3372 | 0.99758 | -0.012665 | 0.99886 | -0.012681
313.56 | -7.0318 | 0.038989 | 0.021082 | 194.7855 | 187.7537 | -1.2923 | -0.0067077 | 191.2696 | -3.5159 | 192.4416 | 0.99109 | -0.018218 | 0.99236 | -0.018241
313.58 | -9.306 | 0.037114 | 0.019648 | 194.9813 | 185.6753 | -1.4881 | -0.007724 | 190.3283 | -4.653 | 191.8793 | 0.98621 | -0.02411 | 0.98748 | -0.024141
313.6 | -11.1097 | 0.037114 | 0.018429 | 195.0455 | 183.9358 | -1.5523 | -0.0080573 | 189.4907 | -5.5548 | 191.3423 | 0.98187 | -0.028783 | 0.98313 | -0.02882
313.62 | -12.9395 | 0.035615 | 0.017281 | 194.803 | 181.8635 | -1.3098 | -0.0067985 | 188.3333 | -6.4697 | 190.4898 | 0.97587 | -0.033524 | 0.97713 | -0.033567
313.64 | -14.6909 | 0.035615 | 0.016206 | 194.8984 | 180.2075 | -1.4052 | -0.0072937 | 187.553 | -7.3454 | 190.0014 | 0.97183 | -0.038061 | 0.97308 | -0.03811
313.66 | -16.1547 | 0.035615 | 0.015202 | 194.9314 | 178.7767 | -1.4382 | -0.007465 | 186.854 | -8.0774 | 189.5465 | 0.96821 | -0.041854 | 0.96945 | -0.041908
313.68 | -17.1742 | 0.034302 | 0.014485 | 194.6153 | 177.4411 | -1.1221 | -0.0058243 | 186.0282 | -8.5871 | 188.8906 | 0.96393 | -0.044495 | 0.96517 | -0.044552
313.7 | -17.9846 | 0.034302 | 0.013911 | 194.5809 | 176.5963 | -1.0877 | -0.0056457 | 185.5886 | -8.9923 | 188.586 | 0.96165 | -0.046595 | 0.96289 | -0.046655
313.72 | -18.7426 | 0.033365 | 0.013266 | 194.6475 | 175.9049 | -1.1543 | -0.0059914 | 185.2762 | -9.3713 | 188.4 | 0.96003 | -0.048559 | 0.96127 | -0.048621
313.74 | -18.9256 | 0.033365 | 0.013051 | 194.129 | 175.2034 | -0.6358 | -0.0033001 | 184.6662 | -9.4628 | 187.8205 | 0.95687 | -0.049033 | 0.9581 | -0.049096
313.76 | -19.0302 | 0.033365 | 0.012836 | 193.9099 | 174.8797 | -0.4167 | -0.0021629 | 184.3948 | -9.5151 | 187.5665 | 0.95546 | -0.049304 | 0.95669 | -0.049367
313.78 | -18.8472 | 0.03299 | 0.012836 | 193.705 | 174.8578 | -0.2118 | -0.0010994 | 184.2814 | -9.4236 | 187.4226 | 0.95488 | -0.048829 | 0.95611 | -0.048892
313.8 | -18.5858 | 0.03299 | 0.012979 | 193.658 | 175.0722 | -0.1648 | -0.0008554 | 184.3651 | -9.2929 | 187.4627 | 0.95531 | -0.048152 | 0.95654 | -0.048214
313.82 | -17.6709 | 0.033178 | 0.013696 | 192.9174 | 175.2465 | 0.5758 | 0.0029887 | 184.082 | -8.8354 | 187.0271 | 0.95384 | -0.045782 | 0.95507 | -0.045841
313.84 | -16.2854 | 0.033178 | 0.014772 | 192.8856 | 176.6002 | 0.6076 | 0.0031538 | 184.7429 | -8.1427 | 187.4571 | 0.95727 | -0.042192 | 0.9585 | -0.042247
313.86 | -14.6386 | 0.033178 | 0.015991 | 192.3739 | 177.7353 | 1.1193 | 0.0058098 | 185.0546 | -7.3193 | 187.4944 | 0.95888 | -0.037926 | 0.96012 | -0.037975
313.88 | -13.044 | 0.034302 | 0.017138 | 190.9969 | 177.9529 | 1.4963 | 0.0077666 | 184.4749 | -6.522 | 186.6489 | 0.95588 | -0.033795 | 0.95711 | -0.033838
313.9 | -11.1619 | 0.034302 | 0.018357 | 190.9933 | 179.8314 | 1.4999 | 0.0077853 | 185.4123 | -5.581 | 187.2727 | 0.96074 | -0.028918 | 0.96197 | -0.028956
313.92 | -9.1491 | 0.034302 | 0.019576 | 190.4168 | 181.2677 | 2.0764 | 0.010778 | 185.8422 | -4.5746 | 187.3671 | 0.96296 | -0.023704 | 0.9642 | -0.023734
313.94 | -7.0318 | 0.036364 | 0.02101 | 190.5675 | 183.5357 | 1.9257 | 0.0099954 | 187.0516 | -3.5159 | 188.2236 | 0.96923 | -0.018218 | 0.97048 | -0.018241
313.96 | -4.6268 | 0.036364 | 0.022444 | 190.485 | 185.8582 | 2.0082 | 0.010424 | 188.1716 | -2.3134 | 188.9427 | 0.97503 | -0.011987 | 0.97629 | -0.012003
313.98 | -2.4311 | 0.038051 | 0.023878 | 190.4448 | 188.0137 | 2.0484 | 0.010632 | 189.2293 | -1.2155 | 189.6344 | 0.98051 | -0.0062984 | 0.98178 | -0.0063065
314 | 0.10456 | 0.038051 | 0.025456 | 190.3618 | 190.4664 | 2.1314 | 0.011063 | 190.4141 | 0.052281 | 190.3967 | 0.98665 | 0.0002709 | 0.98792 | 0.00027125
314.02 | 2.3004 | 0.038051 | 0.026675 | 190.4254 | 192.7258 | 2.0678 | 0.010733 | 191.5756 | 1.1502 | 191.1922 | 0.99267 | 0.0059598 | 0.99395 | 0.0059675
314.04 | 4.8882 | 0.039738 | 0.028181 | 189.3802 | 194.2684 | 2.113 | 0.010968 | 191.8243 | 2.4441 | 191.0096 | 0.99396 | 0.012665 | 0.99524 | 0.012681
314.06 | 6.9795 | 0.039738 | 0.029472 | 189.6784 | 196.6579 | 1.8148 | 0.0094198 | 193.1681 | 3.4897 | 192.0049 | 1.0009 | 0.018082 | 1.0022 | 0.018106
314.08 | 9.2014 | 0.041238 | 0.030834 | 189.2233 | 198.4247 | 2.2699 | 0.011782 | 193.824 | 4.6007 | 192.2904 | 1.0043 | 0.023839 | 1.0056 | 0.02387
314.1 | 11.2665 | 0.041238 | 0.032053 | 189.6542 | 200.9207 | 1.839 | 0.0095454 | 195.2874 | 5.6332 | 193.4097 | 1.0119 | 0.029189 | 1.0132 | 0.029227
314.12 | 12.8088 | 0.041238 | 0.033057 | 189.756 | 202.5648 | 1.7372 | 0.009017 | 196.1604 | 6.4044 | 194.0256 | 1.0164 | 0.033185 | 1.0177 | 0.033228
314.14 | 14.6125 | 0.04255 | 0.034133 | 189.5283 | 204.1408 | 1.9649 | 0.010199 | 196.8345 | 7.3062 | 194.3991 | 1.0199 | 0.037858 | 1.0212 | 0.037907
314.16 | 15.9979 | 0.04255 | 0.034921 | 189.707 | 205.7049 | 1.7862 | 0.0092713 | 197.7059 | 7.9989 | 195.0396 | 1.0244 | 0.041448 | 1.0258 | 0.041501
314.18 | 17.2526 | 0.04255 | 0.035854 | 189.862 | 207.1146 | 1.6312 | 0.0084668 | 198.4883 | 8.6263 | 195.6129 | 1.0285 | 0.044698 | 1.0298 | 0.044756
314.2 | 17.9846 | 0.043862 | 0.036284 | 190.3281 | 208.3127 | 1.1651 | 0.0060475 | 199.3204 | 8.9923 | 196.323 | 1.0328 | 0.046595 | 1.0341 | 0.046655
314.22 | 18.6642 | 0.043862 | 0.036714 | 190.1841 | 208.8483 | 1.3091 | 0.0067949 | 199.5162 | 9.3321 | 196.4055 | 1.0338 | 0.048355 | 1.0351 | 0.048418
314.24 | 18.9779 | 0.044424 | 0.037001 | 190.3983 | 209.3762 | 1.0949 | 0.0056831 | 199.8872 | 9.4889 | 196.7243 | 1.0357 | 0.049168 | 1.0371 | 0.049231
314.26 | 18.9256 | 0.044424 | 0.037073 | 190.4039 | 209.3295 | 1.0893 | 0.005654 | 199.8667 | 9.4628 | 196.7124 | 1.0356 | 0.049033 | 1.037 | 0.049096
314.28 | 18.6904 | 0.044424 | 0.037001 | 190.5674 | 209.2578 | 0.9258 | 0.0048054 | 199.9126 | 9.3452 | 196.7975 | 1.0359 | 0.048423 | 1.0372 | 0.048486
314.3 | 18.246 | 0.044612 | 0.036786 | 190.8204 | 209.0664 | 0.6728 | 0.0034922 | 199.9434 | 9.123 | 196.9024 | 1.036 | 0.047272 | 1.0374 | 0.047333
314.32 | 17.514 | 0.044612 | 0.036212 | 191.1121 | 208.6261 | 0.3811 | 0.0019781 | 199.8691 | 8.757 | 196.9501 | 1.0356 | 0.045376 | 1.037 | 0.045434
314.34 | 16.2854 | 0.04405 | 0.035208 | 191.4939 | 207.7793 | -0.0007 | -3.6334e-06 | 199.6366 | 8.1427 | 196.9224 | 1.0344 | 0.042192 | 1.0358 | 0.042247
314.36 | 14.6909 | 0.04405 | 0.034204 | 191.8813 | 206.5722 | -0.3881 | -0.0020144 | 199.2267 | 7.3454 | 196.7783 | 1.0323 | 0.038061 | 1.0336 | 0.03811
314.38 | 13.227 | 0.04405 | 0.033129 | 192.192 | 205.419 | -0.6988 | -0.0036271 | 198.8055 | 6.6135 | 196.601 | 1.0301 | 0.034269 | 1.0315 | 0.034313
314.4 | 11.1358 | 0.04255 | 0.03191 | 193.4885 | 204.6243 | -0.9953 | -0.0051661 | 199.0564 | 5.5679 | 197.2004 | 1.0314 | 0.028851 | 1.0328 | 0.028888
314.42 | 9.0184 | 0.04255 | 0.030762 | 193.3995 | 202.4179 | -0.9063 | -0.0047042 | 197.9087 | 4.5092 | 196.4056 | 1.0255 | 0.023365 | 1.0268 | 0.023395
314.44 | 6.9011 | 0.04255 | 0.0294 | 193.6079 | 200.509 | -1.1147 | -0.0057859 | 197.0584 | 3.4505 | 195.9083 | 1.0211 | 0.017879 | 1.0224 | 0.017902
314.46 | 4.6268 | 0.04105 | 0.027966 | 193.9252 | 198.552 | -1.432 | -0.0074328 | 196.2386 | 2.3134 | 195.4675 | 1.0168 | 0.011987 | 1.0181 | 0.012003
314.48 | 2.3004 | 0.04105 | 0.026532 | 193.6517 | 195.9521 | -1.1585 | -0.0060132 | 194.8019 | 1.1502 | 194.4185 | 1.0094 | 0.0059598 | 1.0107 | 0.0059675
314.5 | -0.052281 | 0.039363 | 0.025098 | 194.8594 | 194.8071 | -1.3662 | -0.0070913 | 194.8333 | -0.02614 | 194.842 | 1.0096 | -0.00013545 | 1.0109 | -0.00013562
314.52 | -2.4311 | 0.039363 | 0.023735 | 194.8276 | 192.3965 | -1.3344 | -0.0069262 | 193.6121 | -1.2155 | 194.0172 | 1.0032 | -0.0062984 | 1.0045 | -0.0063065
314.54 | -4.7053 | 0.039363 | 0.022373 | 195.001 | 190.2957 | -1.5078 | -0.0078263 | 192.6484 | -2.3526 | 193.4326 | 0.99823 | -0.01219 | 0.99952 | -0.012206
314.56 | -7.0318 | 0.037302 | 0.021082 | 195.0697 | 188.0379 | -1.5765 | -0.0081829 | 191.5538 | -3.5159 | 192.7258 | 0.99256 | -0.018218 | 0.99384 | -0.018241
314.58 | -9.123 | 0.037302 | 0.019719 | 194.8946 | 185.7716 | -1.4014 | -0.007274 | 190.3331 | -4.5615 | 191.8536 | 0.98623 | -0.023636 | 0.9875 | -0.023666
314.6 | -11.2404 | 0.036364 | 0.018357 | 194.891 | 183.6506 | -1.3978 | -0.0072553 | 189.2708 | -5.6202 | 191.1442 | 0.98073 | -0.029122 | 0.98199 | -0.029159
314.62 | -13.044 | 0.036364 | 0.01721 | 194.7201 | 181.6761 | -1.2269 | -0.0063683 | 188.1981 | -6.522 | 190.3721 | 0.97517 | -0.033795 | 0.97643 | -0.033838
314.64 | -14.5602 | 0.036364 | 0.016134 | 194.5853 | 180.0251 | -1.0921 | -0.0056686 | 187.3052 | -7.2801 | 189.7319 | 0.97054 | -0.037723 | 0.97179 | -0.037771
314.66 | -15.9979 | 0.03449 | 0.015202 | 194.5598 | 178.5619 | -1.0666 | -0.0055362 | 186.5609 | -7.9989 | 189.2272 | 0.96669 | -0.041448 | 0.96793 | -0.041501
314.68 | -17.1742 | 0.03449 | 0.014341 | 194.7519 | 177.5777 | -1.2587 | -0.0065333 | 186.1648 | -8.5871 | 189.0272 | 0.96464 | -0.044495 | 0.96588 | -0.044552
314.7 | -18.0891 | 0.03449 | 0.013696 | 194.2681 | 176.179 | -0.7749 | -0.0040221 | 185.2235 | -9.0446 | 188.2384 | 0.95976 | -0.046865 | 0.96099 | -0.046926
314.72 | -18.7426 | 0.033365 | 0.013266 | 194.4055 | 175.6629 | -0.9123 | -0.0047353 | 185.0342 | -9.3713 | 188.158 | 0.95878 | -0.048559 | 0.96001 | -0.048621
314.74 | -18.7949 | 0.033365 | 0.012979 | 194.0394 | 175.2445 | -0.5462 | -0.0028351 | 184.6419 | -9.3975 | 187.7744 | 0.95674 | -0.048694 | 0.95798 | -0.048757
314.76 | -19.1609 | 0.03299 | 0.012836 | 193.8849 | 174.724 | -0.3917 | -0.0020331 | 184.3045 | -9.5804 | 187.4979 | 0.955 | -0.049642 | 0.95623 | -0.049706
314.78 | -19.004 | 0.03299 | 0.012836 | 193.7094 | 174.7054 | -0.2162 | -0.0011222 | 184.2074 | -9.502 | 187.3747 | 0.95449 | -0.049236 | 0.95572 | -0.049299
314.8 | -18.5858 | 0.03299 | 0.013051 | 193.2682 | 174.6824 | 0.225 | 0.0011679 | 183.9753 | -9.2929 | 187.0729 | 0.95329 | -0.048152 | 0.95452 | -0.048214
314.82 | -17.7493 | 0.033178 | 0.013768 | 193.2658 | 175.5165 | 0.2274 | 0.0011803 | 184.3912 | -8.8747 | 187.3494 | 0.95544 | -0.045985 | 0.95668 | -0.046044
314.84 | -16.2854 | 0.033178 | 0.014843 | 192.8315 | 176.5461 | 0.6617 | 0.0034346 | 184.6888 | -8.1427 | 187.403 | 0.95699 | -0.042192 | 0.95822 | -0.042247
314.86 | -14.6386 | 0.034115 | 0.016134 | 192.3031 | 177.6645 | 1.1901 | 0.0061772 | 184.9838 | -7.3193 | 187.4236 | 0.95852 | -0.037926 | 0.95975 | -0.037975
314.88 | -13.1225 | 0.034115 | 0.01721 | 192.0969 | 178.9744 | 1.3963 | 0.0072475 | 185.5357 | -6.5612 | 187.7227 | 0.96138 | -0.033998 | 0.96261 | -0.034042
314.9 | -11.1619 | 0.034115 | 0.018429 | 191.7426 | 180.5807 | 1.7506 | 0.0090865 | 186.1616 | -5.581 | 188.022 | 0.96462 | -0.028918 | 0.96586 | -0.028956
314.92 | -9.1753 | 0.035802 | 0.019648 | 190.6296 | 181.4543 | 1.8636 | 0.0096731 | 186.042 | -4.5876 | 187.5712 | 0.964 | -0.023771 | 0.96524 | -0.023802
314.94 | -7.084 | 0.035802 | 0.021082 | 190.5291 | 183.4451 | 1.9641 | 0.010195 | 186.9871 | -3.542 | 188.1678 | 0.9689 | -0.018353 | 0.97014 | -0.018377
314.96 | -4.8621 | 0.035802 | 0.022373 | 190.2728 | 185.4107 | 2.2204 | 0.011525 | 187.8417 | -2.4311 | 188.6521 | 0.97332 | -0.012597 | 0.97458 | -0.012613
314.98 | -2.4049 | 0.036927 | 0.023878 | 190.2429 | 187.838 | 2.2503 | 0.01168 | 189.0404 | -1.2025 | 189.4413 | 0.97954 | -0.0062307 | 0.9808 | -0.0062387
315 | -0.078421 | 0.036927 | 0.025241 | 190.1569 | 190.0785 | 2.3363 | 0.012127 | 190.1177 | -0.039211 | 190.1308 | 0.98512 | -0.00020317 | 0.98639 | -0.00020344
315.02 | 2.4833 | 0.038989 | 0.026747 | 189.9897 | 192.473 | 2.5035 | 0.012994 | 191.2314 | 1.2417 | 190.8175 | 0.99089 | 0.0064338 | 0.99216 | 0.0064421
315.04 | 4.6791 | 0.038989 | 0.028109 | 190.5111 | 195.1902 | 1.9821 | 0.010288 | 192.8507 | 2.3396 | 192.0708 | 0.99928 | 0.012123 | 1.0006 | 0.012138
315.06 | 7.0579 | 0.038989 | 0.029472 | 190.1929 | 197.2508 | 2.3003 | 0.01194 | 193.7218 | 3.5289 | 192.5455 | 1.0038 | 0.018286 | 1.0051 | 0.018309
315.08 | 9.0446 | 0.040863 | 0.030619 | 189.449 | 198.4936 | 2.0442 | 0.01061 | 193.9713 | 4.5223 | 192.4639 | 1.0051 | 0.023433 | 1.0064 | 0.023463
315.1 | 11.1619 | 0.040863 | 0.031981 | 189.2875 | 200.4494 | 2.2057 | 0.011449 | 194.8685 | 5.581 | 193.0081 | 1.0097 | 0.028918 | 1.011 | 0.028956
315.12 | 13.1225 | 0.042175 | 0.033057 | 189.2003 | 202.3228 | 2.2929 | 0.011901 | 195.7615 | 6.5612 | 193.5745 | 1.0144 | 0.033998 | 1.0157 | 0.034042
315.14 | 14.5079 | 0.042175 | 0.033989 | 189.4376 | 203.9455 | 2.0556 | 0.01067 | 196.6915 | 7.2539 | 194.2736 | 1.0192 | 0.037587 | 1.0205 | 0.037636
315.16 | 16.1547 | 0.042175 | 0.034921 | 189.6296 | 205.7843 | 1.8636 | 0.0096731 | 197.707 | 8.0774 | 195.0145 | 1.0244 | 0.041854 | 1.0258 | 0.041908
315.18 | 17.2004 | 0.0433 | 0.035638 | 189.797 | 206.9974 | 1.6962 | 0.0088042 | 198.3972 | 8.6002 | 195.5305 | 1.028 | 0.044563 | 1.0293 | 0.04462
315.2 | 18.0891 | 0.0433 | 0.036284 | 189.8273 | 207.9164 | 1.6659 | 0.0086469 | 198.8719 | 9.0446 | 195.857 | 1.0305 | 0.046865 | 1.0318 | 0.046926
315.22 | 18.6119 | 0.044237 | 0.036714 | 189.9353 | 208.5472 | 1.5579 | 0.0080863 | 199.2413 | 9.306 | 196.1393 | 1.0324 | 0.04822 | 1.0337 | 0.048282
315.24 | 18.9779 | 0.044237 | 0.037001 | 189.9859 | 208.9638 | 1.5073 | 0.0078237 | 199.4748 | 9.4889 | 196.3119 | 1.0336 | 0.049168 | 1.0349 | 0.049231
315.26 | 18.8995 | 0.044237 | 0.037001 | 190.5594 | 209.4589 | 0.9338 | 0.0048469 | 200.0091 | 9.4497 | 196.8592 | 1.0364 | 0.048965 | 1.0377 | 0.049028
315.28 | 18.6119 | 0.044424 | 0.036929 | 190.5692 | 209.1811 | 0.924 | 0.004796 | 199.8752 | 9.306 | 196.7732 | 1.0357 | 0.04822 | 1.037 | 0.048282
315.3 | 18.2982 | 0.044424 | 0.036714 | 190.7149 | 209.0131 | 0.7783 | 0.0040398 | 199.864 | 9.1491 | 196.8143 | 1.0356 | 0.047407 | 1.037 | 0.047468
315.32 | 17.514 | 0.044424 | 0.036212 | 190.9792 | 208.4932 | 0.514 | 0.0026679 | 199.7362 | 8.757 | 196.8172 | 1.035 | 0.045376 | 1.0363 | 0.045434
315.34 | 16.3116 | 0.04405 | 0.035208 | 191.2572 | 207.5688 | 0.236 | 0.001225 | 199.413 | 8.1558 | 196.6944 | 1.0333 | 0.04226 | 1.0346 | 0.042315
315.36 | 14.6647 | 0.04405 | 0.034204 | 191.6826 | 206.3473 | -0.1894 | -0.00098309 | 199.015 | 7.3324 | 196.5708 | 1.0312 | 0.037994 | 1.0325 | 0.038042
315.38 | 13.0702 | 0.042925 | 0.033057 | 192.0047 | 205.0749 | -0.5115 | -0.002655 | 198.5398 | 6.5351 | 196.3614 | 1.0288 | 0.033862 | 1.0301 | 0.033906
315.4 | 11.1619 | 0.042925 | 0.03191 | 192.096 | 203.2579 | -0.6028 | -0.0031288 | 197.677 | 5.581 | 195.8166 | 1.0243 | 0.028918 | 1.0256 | 0.028956
315.42 | 9.0968 | 0.042925 | 0.030619 | 192.1132 | 201.21 | -0.62 | -0.0032181 | 196.6616 | 4.5484 | 195.1455 | 1.019 | 0.023568 | 1.0203 | 0.023599
315.44 | 7.0318 | 0.041425 | 0.0294 | 193.5396 | 200.5714 | -1.0464 | -0.0054314 | 197.0555 | 3.5159 | 195.8835 | 1.0211 | 0.018218 | 1.0224 | 0.018241
315.46 | 4.7314 | 0.041425 | 0.028037 | 193.6458 | 198.3772 | -1.1526 | -0.0059826 | 196.0115 | 2.3657 | 195.2229 | 1.0157 | 0.012258 | 1.017 | 0.012274
315.48 | 2.3788 | 0.039926 | 0.026603 | 193.5696 | 195.9484 | -1.0764 | -0.0055871 | 194.759 | 1.1894 | 194.3625 | 1.0092 | 0.0061629 | 1.0105 | 0.0061709
315.5 | 0.078421 | 0.039926 | 0.025169 | 193.7019 | 193.7803 | -1.2087 | -0.0062738 | 193.7411 | 0.039211 | 193.728 | 1.0039 | 0.00020317 | 1.0052 | 0.00020344
315.52 | -2.2742 | 0.039926 | 0.023807 | 193.6831 | 191.4089 | -1.1899 | -0.0061762 | 192.546 | -1.1371 | 192.925 | 0.9977 | -0.005892 | 0.99899 | -0.0058996
315.54 | -4.8882 | 0.038051 | 0.022373 | 194.1223 | 189.2341 | -1.6291 | -0.0084559 | 191.6782 | -2.4441 | 192.4929 | 0.9932 | -0.012665 | 0.99448 | -0.012681
315.56 | -6.8749 | 0.038051 | 0.021154 | 193.7751 | 186.9002 | -1.2819 | -0.0066537 | 190.3376 | -3.4375 | 191.4835 | 0.98626 | -0.017812 | 0.98753 | -0.017835
315.58 | -9.2014 | 0.036552 | 0.019719 | 194.9564 | 185.755 | -1.4632 | -0.0075948 | 190.3557 | -4.6007 | 191.8893 | 0.98635 | -0.023839 | 0.98762 | -0.02387
315.6 | -11.0051 | 0.036552 | 0.018572 | 194.7831 | 183.778 | -1.2899 | -0.0066953 | 189.2806 | -5.5025 | 191.1147 | 0.98078 | -0.028512 | 0.98204 | -0.028549
315.62 | -12.9918 | 0.036552 | 0.017281 | 194.6581 | 181.6663 | -1.1649 | -0.0060464 | 188.1622 | -6.4959 | 190.3275 | 0.97498 | -0.033659 | 0.97624 | -0.033703
315.64 | -14.6386 | 0.03524 | 0.016206 | 194.6683 | 180.0297 | -1.1751 | -0.0060994 | 187.349 | -7.3193 | 189.7888 | 0.97077 | -0.037926 | 0.97202 | -0.037975
315.66 | -16.024 | 0.03524 | 0.015345 | 194.807 | 178.783 | -1.3138 | -0.0068193 | 186.795 | -8.012 | 189.4657 | 0.9679 | -0.041515 | 0.96915 | -0.041569
315.68 | -17.0958 | 0.03524 | 0.014485 | 194.4682 | 177.3724 | -0.975 | -0.0050608 | 185.9203 | -8.5479 | 188.7696 | 0.96337 | -0.044292 | 0.96461 | -0.044349
315.7 | -18.0891 | 0.03374 | 0.013768 | 194.514 | 176.4249 | -1.0208 | -0.0052985 | 185.4694 | -9.0446 | 188.4843 | 0.96103 | -0.046865 | 0.96227 | -0.046926
315.72 | -18.6642 | 0.03374 | 0.013338 | 194.1144 | 175.4502 | -0.6212 | -0.0032244 | 184.7823 | -9.3321 | 187.893 | 0.95747 | -0.048355 | 0.95871 | -0.048418
315.74 | -19.0825 | 0.033178 | 0.013051 | 193.9217 | 174.8392 | -0.4285 | -0.0022241 | 184.3805 | -9.5412 | 187.5609 | 0.95539 | -0.049439 | 0.95662 | -0.049503
315.76 | -18.9256 | 0.033178 | 0.012979 | 193.7574 | 174.8318 | -0.2642 | -0.0013713 | 184.2946 | -9.4628 | 187.4489 | 0.95494 | -0.049033 | 0.95617 | -0.049096
315.78 | -18.9256 | 0.033178 | 0.012907 | 193.4531 | 174.5275 | 0.0401 | 0.00020814 | 183.9903 | -9.4628 | 187.1446 | 0.95337 | -0.049033 | 0.9546 | -0.049096
315.8 | -18.6381 | 0.033178 | 0.013051 | 193.5587 | 174.9206 | -0.0655 | -0.00033998 | 184.2397 | -9.319 | 187.346 | 0.95466 | -0.048288 | 0.95589 | -0.04835
315.82 | -17.7232 | 0.033178 | 0.013768 | 193.0969 | 175.3737 | 0.3963 | 0.002057 | 184.2353 | -8.8616 | 187.1892 | 0.95464 | -0.045917 | 0.95587 | -0.045976
315.84 | -16.3116 | 0.034115 | 0.014915 | 192.8132 | 176.5016 | 0.68 | 0.0035296 | 184.6574 | -8.1558 | 187.376 | 0.95682 | -0.04226 | 0.95806 | -0.042315
315.86 | -14.6909 | 0.034115 | 0.016206 | 192.5608 | 177.8699 | 0.9324 | 0.0048396 | 185.2154 | -7.3454 | 187.6638 | 0.95972 | -0.038061 | 0.96095 | -0.03811
315.88 | -12.9133 | 0.034115 | 0.017353 | 192.4019 | 179.4886 | 1.0913 | 0.0056644 | 185.9452 | -6.4567 | 188.0975 | 0.9635 | -0.033456 | 0.96474 | -0.033499
315.9 | -11.2926 | 0.035802 | 0.0185 | 191.1702 | 179.8776 | 1.323 | 0.0068671 | 185.5239 | -5.6463 | 187.406 | 0.96131 | -0.029257 | 0.96255 | -0.029295
315.92 | -9.1753 | 0.035802 | 0.019791 | 190.6469 | 181.4716 | 1.8463 | 0.0095833 | 186.0593 | -4.5876 | 187.5885 | 0.96409 | -0.023771 | 0.96533 | -0.023802
315.94 | -7.0056 | 0.035802 | 0.021154 | 190.8591 | 183.8535 | 1.6341 | 0.0084818 | 187.3563 | -3.5028 | 188.5239 | 0.97081 | -0.01815 | 0.97206 | -0.018174
315.96 | -4.7053 | 0.036927 | 0.022588 | 190.6315 | 185.9262 | 1.8617 | 0.0096632 | 188.2789 | -2.3526 | 189.0631 | 0.97559 | -0.01219 | 0.97685 | -0.012206
315.98 | -2.3526 | 0.036927 | 0.024094 | 190.0118 | 187.6592 | 2.4814 | 0.01288 | 188.8355 | -1.1763 | 189.2276 | 0.97847 | -0.0060952 | 0.97973 | -0.0061031
316 | 0 | 0.038426 | 0.025456 | 189.2812 | 189.2812 | 2.212 | 0.011481 | 189.2812 | 0 | 189.2812 | 0.98078 | 0 | 0.98205 | 0
316.02 | 2.3265 | 0.038426 | 0.026747 | 189.4448 | 191.7713 | 2.0484 | 0.010632 | 190.608 | 1.1632 | 190.2203 | 0.98766 | 0.0060275 | 0.98893 | 0.0060353
316.04 | 4.7837 | 0.038426 | 0.028253 | 189.3454 | 194.1291 | 2.1478 | 0.011148 | 191.7372 | 2.3918 | 190.94 | 0.99351 | 0.012394 | 0.99479 | 0.01241
316.06 | 7.084 | 0.040676 | 0.029615 | 189.5053 | 196.5893 | 1.9879 | 0.010318 | 193.0473 | 3.542 | 191.8666 | 1.0003 | 0.018353 | 1.0016 | 0.018377
316.08 | 9.1491 | 0.040676 | 0.030834 | 189.426 | 198.5751 | 2.0672 | 0.01073 | 194.0006 | 4.5746 | 192.4757 | 1.0052 | 0.023704 | 1.0065 | 0.023734
316.1 | 11.3188 | 0.042175 | 0.032125 | 189.5053 | 200.8241 | 1.9879 | 0.010318 | 195.1647 | 5.6594 | 193.2782 | 1.0113 | 0.029325 | 1.0126 | 0.029363
316.12 | 13.044 | 0.042175 | 0.0332 | 189.5394 | 202.5834 | 1.9538 | 0.010141 | 196.0614 | 6.522 | 193.8874 | 1.0159 | 0.033795 | 1.0172 | 0.033838
316.14 | 14.717 | 0.042175 | 0.034133 | 189.5345 | 204.2515 | 1.9587 | 0.010167 | 196.893 | 7.3585 | 194.4402 | 1.0202 | 0.038129 | 1.0215 | 0.038178
316.16 | 15.9195 | 0.043487 | 0.034993 | 189.662 | 205.5815 | 1.8312 | 0.0095049 | 197.6217 | 7.9597 | 194.9685 | 1.024 | 0.041244 | 1.0253 | 0.041297
316.18 | 17.3049 | 0.043487 | 0.035854 | 189.7212 | 207.0261 | 1.772 | 0.0091976 | 198.3737 | 8.6525 | 195.4895 | 1.0279 | 0.044834 | 1.0292 | 0.044892
316.2 | 17.8539 | 0.043487 | 0.036356 | 190.1021 | 207.956 | 1.3911 | 0.0072205 | 199.029 | 8.9269 | 196.0534 | 1.0313 | 0.046256 | 1.0326 | 0.046316
316.22 | 18.7426 | 0.044799 | 0.036857 | 189.9009 | 208.6435 | 1.5923 | 0.0082649 | 199.2722 | 9.3713 | 196.1484 | 1.0326 | 0.048559 | 1.0339 | 0.048621
316.24 | 19.004 | 0.044799 | 0.037144 | 190.2581 | 209.2621 | 1.2351 | 0.0064108 | 199.7601 | 9.502 | 196.5928 | 1.0351 | 0.049236 | 1.0364 | 0.049299
316.26 | 18.7949 | 0.044799 | 0.037073 | 190.3652 | 209.1601 | 1.128 | 0.0058549 | 199.7627 | 9.3975 | 196.6302 | 1.0351 | 0.048694 | 1.0364 | 0.048757
316.28 | 18.7165 | 0.044799 | 0.037144 | 190.4697 | 209.1862 | 1.0235 | 0.0053125 | 199.8279 | 9.3582 | 196.7085 | 1.0354 | 0.048491 | 1.0368 | 0.048553
316.3 | 18.4289 | 0.044799 | 0.036929 | 190.9052 | 209.3341 | 0.588 | 0.003052 | 200.1197 | 9.2145 | 197.0482 | 1.0369 | 0.047746 | 1.0383 | 0.047807
316.32 | 17.4095 | 0.044799 | 0.036356 | 191.0663 | 208.4758 | 0.4269 | 0.0022158 | 199.771 | 8.7047 | 196.8695 | 1.0351 | 0.045105 | 1.0365 | 0.045163
316.34 | 16.1025 | 0.044799 | 0.035352 | 191.2986 | 207.4011 | 0.1946 | 0.0010101 | 199.3498 | 8.0512 | 196.6661 | 1.033 | 0.041718 | 1.0343 | 0.041772
316.36 | 14.717 | 0.043862 | 0.034348 | 192.5317 | 207.2487 | -0.0385 | -0.00019983 | 199.8902 | 7.3585 | 197.4374 | 1.0358 | 0.038129 | 1.0371 | 0.038178
316.38 | 12.9133 | 0.043862 | 0.033129 | 193.1316 | 206.0449 | -0.6384 | -0.0033136 | 199.5883 | 6.4567 | 197.436 | 1.0342 | 0.033456 | 1.0355 | 0.033499
316.4 | 11.0312 | 0.043862 | 0.031981 | 193.4048 | 204.436 | -0.9116 | -0.0047317 | 198.9204 | 5.5156 | 197.0819 | 1.0307 | 0.02858 | 1.0321 | 0.028617
316.42 | 9.1491 | 0.04255 | 0.030834 | 193.6014 | 202.7505 | -1.1082 | -0.0057521 | 198.176 | 4.5746 | 196.6511 | 1.0269 | 0.023704 | 1.0282 | 0.023734
316.44 | 6.8749 | 0.04255 | 0.029472 | 193.8018 | 200.6767 | -1.3086 | -0.0067923 | 197.2393 | 3.4375 | 196.0934 | 1.022 | 0.017812 | 1.0233 | 0.017835
316.46 | 4.7837 | 0.04105 | 0.028109 | 193.7019 | 198.4856 | -1.2087 | -0.0062738 | 196.0937 | 2.3918 | 195.2965 | 1.0161 | 0.012394 | 1.0174 | 0.01241
316.48 | 2.3265 | 0.04105 | 0.026675 | 193.5396 | 195.8661 | -1.0464 | -0.0054314 | 194.7028 | 1.1632 | 194.3151 | 1.0089 | 0.0060275 | 1.0102 | 0.0060353
316.5 | -0.052281 | 0.04105 | 0.025241 | 193.7659 | 193.7136 | -1.2727 | -0.006606 | 193.7398 | -0.02614 | 193.7485 | 1.0039 | -0.00013545 | 1.0052 | -0.00013562
316.52 | -2.3265 | 0.039176 | 0.02395 | 194.7789 | 192.4524 | -1.2857 | -0.0066735 | 193.6157 | -1.1632 | 194.0034 | 1.0032 | -0.0060275 | 1.0045 | -0.0060353
316.54 | -4.7314 | 0.039176 | 0.022588 | 194.5946 | 189.8632 | -1.1014 | -0.0057168 | 192.2289 | -2.3657 | 193.0175 | 0.99606 | -0.012258 | 0.99734 | -0.012274
316.56 | -6.9533 | 0.039176 | 0.021154 | 195.1473 | 188.194 | -1.6541 | -0.0085856 | 191.6706 | -3.4767 | 192.8295 | 0.99316 | -0.018015 | 0.99444 | -0.018038
316.58 | -9.0968 | 0.037489 | 0.019863 | 195.0308 | 185.934 | -1.5376 | -0.007981 | 190.4824 | -4.5484 | 191.9985 | 0.98701 | -0.023568 | 0.98828 | -0.023599
316.6 | -11.1097 | 0.037489 | 0.018572 | 194.7842 | 183.6745 | -1.291 | -0.006701 | 189.2294 | -5.5548 | 191.081 | 0.98051 | -0.028783 | 0.98178 | -0.02882
316.62 | -13.1486 | 0.035802 | 0.017281 | 194.8942 | 181.7456 | -1.401 | -0.0072719 | 188.3199 | -6.5743 | 190.5113 | 0.9758 | -0.034066 | 0.97706 | -0.034109
316.64 | -14.7693 | 0.035802 | 0.016206 | 194.5969 | 179.8276 | -1.1037 | -0.0057288 | 187.2123 | -7.3846 | 189.6738 | 0.97006 | -0.038264 | 0.97131 | -0.038314
316.66 | -15.9718 | 0.035802 | 0.015417 | 194.5494 | 178.5776 | -1.0562 | -0.0054822 | 186.5635 | -7.9859 | 189.2255 | 0.9667 | -0.04138 | 0.96795 | -0.041433
316.68 | -17.3049 | 0.034677 | 0.014485 | 194.6867 | 177.3818 | -1.1935 | -0.0061949 | 186.0342 | -8.6525 | 188.9184 | 0.96396 | -0.044834 | 0.9652 | -0.044892
316.7 | -17.9846 | 0.034677 | 0.013983 | 194.4128 | 176.4282 | -0.9196 | -0.0047732 | 185.4205 | -8.9923 | 188.4179 | 0.96078 | -0.046595 | 0.96202 | -0.046655
316.72 | -18.5858 | 0.03374 | 0.013553 | 194.414 | 175.8282 | -0.9208 | -0.0047794 | 185.1211 | -9.2929 | 188.2187 | 0.95923 | -0.048152 | 0.96046 | -0.048214
316.74 | -18.9779 | 0.03374 | 0.013194 | 194.1974 | 175.2195 | -0.7042 | -0.0036552 | 184.7085 | -9.4889 | 187.8714 | 0.95709 | -0.049168 | 0.95832 | -0.049231
316.76 | -19.0563 | 0.03374 | 0.012979 | 194.0722 | 175.0159 | -0.579 | -0.0030053 | 184.544 | -9.5282 | 187.7201 | 0.95624 | -0.049371 | 0.95747 | -0.049435
316.78 | -18.8995 | 0.033553 | 0.013051 | 194.0296 | 175.1301 | -0.5364 | -0.0027842 | 184.5799 | -9.4497 | 187.7298 | 0.95642 | -0.048965 | 0.95765 | -0.049028
316.8 | -18.5074 | 0.033553 | 0.013338 | 193.6734 | 175.166 | -0.1802 | -0.00093533 | 184.4197 | -9.2537 | 187.5043 | 0.95559 | -0.047949 | 0.95682 | -0.048011
316.82 | -17.697 | 0.033553 | 0.013983 | 193.2932 | 175.5962 | 0.2 | 0.0010381 | 184.4447 | -8.8485 | 187.3942 | 0.95572 | -0.04585 | 0.95695 | -0.045909
316.84 | -16.2593 | 0.033928 | 0.015059 | 192.7285 | 176.4692 | 0.7647 | 0.0039692 | 184.5989 | -8.1296 | 187.3087 | 0.95652 | -0.042125 | 0.95775 | -0.042179
316.86 | -14.717 | 0.033928 | 0.016206 | 192.5967 | 177.8797 | 0.8965 | 0.0046533 | 185.2382 | -7.3585 | 187.691 | 0.95983 | -0.038129 | 0.96107 | -0.038178
316.88 | -12.8872 | 0.035052 | 0.017425 | 192.3201 | 179.4329 | 1.1731 | 0.006089 | 185.8765 | -6.4436 | 188.0244 | 0.96314 | -0.033388 | 0.96438 | -0.033431
316.9 | -11.2665 | 0.035052 | 0.0185 | 192.1458 | 180.8793 | 1.3474 | 0.0069937 | 186.5126 | -5.6332 | 188.3903 | 0.96644 | -0.029189 | 0.96768 | -0.029227
316.92 | -9.2798 | 0.035052 | 0.019791 | 191.7022 | 182.4224 | 1.791 | 0.0092962 | 187.0623 | -4.6399 | 188.6089 | 0.96929 | -0.024042 | 0.97053 | -0.024073
316.94 | -6.9795 | 0.036552 | 0.021297 | 190.9377 | 183.9582 | 1.5555 | 0.0080739 | 187.448 | -3.4897 | 188.6112 | 0.97128 | -0.018082 | 0.97254 | -0.018106
316.96 | -4.7575 | 0.036552 | 0.022659 | 190.6926 | 185.9351 | 1.8006 | 0.0093461 | 188.3138 | -2.3788 | 189.1068 | 0.97577 | -0.012326 | 0.97703 | -0.012342
316.98 | -2.3788 | 0.038614 | 0.024165 | 190.6121 | 188.2333 | 1.8811 | 0.0097639 | 189.4227 | -1.1894 | 189.8192 | 0.98152 | -0.0061629 | 0.98278 | -0.0061709
317 | 0 | 0.038614 | 0.025528 | 190.6449 | 190.6449 | 1.8483 | 0.0095936 | 190.6449 | 0 | 190.6449 | 0.98785 | 0 | 0.98912 | 0
317.02 | 2.2742 | 0.038614 | 0.02689 | 190.635 | 192.9092 | 1.8582 | 0.009645 | 191.7721 | 1.1371 | 191.3931 | 0.99369 | 0.005892 | 0.99497 | 0.0058996
317.04 | 4.7053 | 0.040113 | 0.028253 | 189.5749 | 194.2802 | 1.9183 | 0.009957 | 191.9275 | 2.3526 | 191.1433 | 0.9945 | 0.01219 | 0.99578 | 0.012206
317.06 | 7.0579 | 0.040113 | 0.029758 | 189.6804 | 196.7383 | 1.8128 | 0.0094094 | 193.2093 | 3.5289 | 192.033 | 1.0011 | 0.018286 | 1.0024 | 0.018309
317.08 | 9.0446 | 0.040113 | 0.030906 | 189.7798 | 198.8244 | 1.7134 | 0.0088934 | 194.3021 | 4.5223 | 192.7947 | 1.0068 | 0.023433 | 1.0081 | 0.023463
317.1 | 11.1358 | 0.0418 | 0.032268 | 189.7492 | 200.885 | 1.744 | 0.0090523 | 195.3171 | 5.5679 | 193.4611 | 1.0121 | 0.028851 | 1.0134 | 0.028888
317.12 | 12.8611 | 0.0418 | 0.0332 | 189.9037 | 202.7648 | 1.5895 | 0.0082503 | 196.3342 | 6.4305 | 194.1907 | 1.0173 | 0.033321 | 1.0186 | 0.033363
317.14 | 14.6909 | 0.043487 | 0.034419 | 189.6542 | 204.3451 | 1.839 | 0.0095454 | 196.9996 | 7.3454 | 194.5512 | 1.0208 | 0.038061 | 1.0221 | 0.03811
317.16 | 15.9979 | 0.043487 | 0.03528 | 189.7949 | 205.7928 | 1.6983 | 0.0088151 | 197.7938 | 7.9989 | 195.1275 | 1.0249 | 0.041448 | 1.0262 | 0.041501
317.18 | 17.0697 | 0.043487 | 0.035854 | 190.0322 | 207.1019 | 1.461 | 0.0075834 | 198.567 | 8.5348 | 195.7221 | 1.0289 | 0.044224 | 1.0302 | 0.044281
317.2 | 18.0368 | 0.044612 | 0.036571 | 189.9707 | 208.0075 | 1.5225 | 0.0079026 | 198.9891 | 9.0184 | 195.983 | 1.0311 | 0.04673 | 1.0324 | 0.04679
317.22 | 18.5074 | 0.044612 | 0.036929 | 190.621 | 209.1284 | 0.8722 | 0.0045272 | 199.8747 | 9.2537 | 196.7901 | 1.0357 | 0.047949 | 1.037 | 0.048011
317.24 | 18.8733 | 0.045174 | 0.037216 | 190.3733 | 209.2466 | 1.1199 | 0.0058129 | 199.81 | 9.4367 | 196.6644 | 1.0353 | 0.048897 | 1.0367 | 0.04896
317.26 | 18.9256 | 0.045174 | 0.037359 | 190.7351 | 209.6607 | 0.7581 | 0.0039349 | 200.1979 | 9.4628 | 197.0436 | 1.0373 | 0.049033 | 1.0387 | 0.049096
317.28 | 18.7426 | 0.045174 | 0.037288 | 190.9052 | 209.6478 | 0.588 | 0.003052 | 200.2765 | 9.3713 | 197.1527 | 1.0378 | 0.048559 | 1.0391 | 0.048621
317.3 | 18.2982 | 0.045174 | 0.037073 | 191.3672 | 209.6654 | 0.126 | 0.00065401 | 200.5163 | 9.1491 | 197.4666 | 1.039 | 0.047407 | 1.0403 | 0.047468
317.32 | 17.4879 | 0.045174 | 0.036427 | 191.2127 | 208.7006 | 0.2805 | 0.0014559 | 199.9566 | 8.7439 | 197.042 | 1.0361 | 0.045308 | 1.0374 | 0.045366
317.34 | 16.1809 | 0.045174 | 0.035423 | 191.7886 | 207.9695 | -0.2954 | -0.0015333 | 199.879 | 8.0904 | 197.1822 | 1.0357 | 0.041922 | 1.037 | 0.041976
317.36 | 14.6125 | 0.044424 | 0.034348 | 192.9283 | 207.5408 | -0.4351 | -0.0022584 | 200.2345 | 7.3062 | 197.7991 | 1.0375 | 0.037858 | 1.0389 | 0.037907
317.38 | 13.0179 | 0.044424 | 0.033272 | 193.0198 | 206.0377 | -0.5266 | -0.0027333 | 199.5287 | 6.5089 | 197.3591 | 1.0339 | 0.033727 | 1.0352 | 0.03377
317.4 | 11.0574 | 0.042925 | 0.031981 | 193.3945 | 204.4519 | -0.9013 | -0.0046782 | 198.9232 | 5.5287 | 197.0803 | 1.0307 | 0.028648 | 1.0321 | 0.028684
317.42 | 9.1491 | 0.042925 | 0.030906 | 193.4301 | 202.5792 | -0.9369 | -0.004863 | 198.0047 | 4.5746 | 196.4798 | 1.026 | 0.023704 | 1.0273 | 0.023734
317.44 | 7.0579 | 0.042925 | 0.029543 | 193.5928 | 200.6507 | -1.0996 | -0.0057075 | 197.1217 | 3.5289 | 195.9454 | 1.0214 | 0.018286 | 1.0227 | 0.018309
317.46 | 4.653 | 0.041425 | 0.028109 | 193.7117 | 198.3647 | -1.2185 | -0.0063247 | 196.0382 | 2.3265 | 195.2627 | 1.0158 | 0.012055 | 1.0171 | 0.012071
317.48 | 2.3788 | 0.041425 | 0.026818 | 193.8868 | 196.2656 | -1.3936 | -0.0072335 | 195.0762 | 1.1894 | 194.6797 | 1.0108 | 0.0061629 | 1.0121 | 0.0061709
317.5 | 0.02614 | 0.039738 | 0.025384 | 194.905 | 194.9311 | -1.4118 | -0.007328 | 194.9181 | 0.01307 | 194.9137 | 1.01 | 6.7725e-05 | 1.0113 | 6.7812e-05
317.52 | -2.3526 | 0.039738 | 0.024022 | 194.9552 | 192.6026 | -1.462 | -0.0075885 | 193.7789 | -1.1763 | 194.171 | 1.0041 | -0.0060952 | 1.0054 | -0.0061031
317.54 | -4.8098 | 0.039738 | 0.022588 | 194.8752 | 190.0654 | -1.382 | -0.0071733 | 192.4703 | -2.4049 | 193.2719 | 0.99731 | -0.012461 | 0.99859 | -0.012477
317.56 | -6.9795 | 0.037864 | 0.021225 | 194.8259 | 187.8464 | -1.3327 | -0.0069174 | 191.3362 | -3.4897 | 192.4994 | 0.99143 | -0.018082 | 0.99271 | -0.018106
317.58 | -9.2014 | 0.037864 | 0.019791 | 194.7531 | 185.5517 | -1.2599 | -0.0065395 | 190.1524 | -4.6007 | 191.686 | 0.9853 | -0.023839 | 0.98657 | -0.02387
317.6 | -11.1881 | 0.037864 | 0.018644 | 195.0929 | 183.9048 | -1.5997 | -0.0083033 | 189.4989 | -5.594 | 191.3635 | 0.98191 | -0.028986 | 0.98318 | -0.029024
317.62 | -12.9918 | 0.036364 | 0.017497 | 194.8038 | 181.812 | -1.3106 | -0.0068027 | 188.3079 | -6.4959 | 190.4732 | 0.97574 | -0.033659 | 0.977 | -0.033703
317.64 | -14.6125 | 0.036364 | 0.016421 | 194.7806 | 180.1681 | -1.2874 | -0.0066823 | 187.4744 | -7.3062 | 189.9098 | 0.97142 | -0.037858 | 0.97267 | -0.037907
317.66 | -15.9979 | 0.035052 | 0.015417 | 194.6616 | 178.6637 | -1.1684 | -0.0060646 | 186.6627 | -7.9989 | 189.329 | 0.96721 | -0.041448 | 0.96846 | -0.041501
317.68 | -17.2004 | 0.035052 | 0.014628 | 194.6384 | 177.438 | -1.1452 | -0.0059442 | 186.0382 | -8.6002 | 188.9049 | 0.96398 | -0.044563 | 0.96522 | -0.04462
317.7 | -18.0107 | 0.035052 | 0.013983 | 194.558 | 176.5473 | -1.0648 | -0.0055269 | 185.5526 | -9.0054 | 188.5544 | 0.96146 | -0.046662 | 0.9627 | -0.046722
317.72 | -18.7426 | 0.03374 | 0.013409 | 194.3769 | 175.6343 | -0.8837 | -0.0045869 | 185.0056 | -9.3713 | 188.1294 | 0.95863 | -0.048559 | 0.95986 | -0.048621
317.74 | -18.9779 | 0.03374 | 0.013194 | 194.0526 | 175.0747 | -0.5594 | -0.0029036 | 184.5637 | -9.4889 | 187.7266 | 0.95634 | -0.049168 | 0.95757 | -0.049231
317.76 | -18.8733 | 0.03374 | 0.013051 | 193.5341 | 174.6608 | -0.0409 | -0.00021229 | 184.0974 | -9.4367 | 187.243 | 0.95392 | -0.048897 | 0.95515 | -0.04896
317.78 | -18.8211 | 0.033365 | 0.013051 | 193.5153 | 174.6942 | -0.0221 | -0.00011471 | 184.1048 | -9.4105 | 187.2416 | 0.95396 | -0.048762 | 0.95519 | -0.048825
317.8 | -18.6642 | 0.033365 | 0.013122 | 193.2604 | 174.5962 | 0.2328 | 0.0012084 | 183.9283 | -9.3321 | 187.039 | 0.95305 | -0.048355 | 0.95427 | -0.048418
317.82 | -17.6709 | 0.03374 | 0.013839 | 193.2792 | 175.6083 | 0.214 | 0.0011108 | 184.4438 | -8.8354 | 187.3889 | 0.95572 | -0.045782 | 0.95695 | -0.045841
317.84 | -16.2854 | 0.03374 | 0.014915 | 192.8094 | 176.524 | 0.6838 | 0.0035493 | 184.6667 | -8.1427 | 187.3809 | 0.95687 | -0.042192 | 0.95811 | -0.042247
317.86 | -14.6909 | 0.03374 | 0.016206 | 192.3899 | 177.699 | 1.1033 | 0.0057267 | 185.0445 | -7.3454 | 187.4929 | 0.95883 | -0.038061 | 0.96007 | -0.03811
317.88 | -12.9918 | 0.034865 | 0.017353 | 191.2776 | 178.2858 | 1.2156 | 0.0063096 | 184.7817 | -6.4959 | 186.947 | 0.95747 | -0.033659 | 0.9587 | -0.033703
317.9 | -11.1097 | 0.034865 | 0.0185 | 191.2153 | 180.1056 | 1.2779 | 0.006633 | 185.6605 | -5.5548 | 187.5121 | 0.96202 | -0.028783 | 0.96326 | -0.02882
317.92 | -9.1491 | 0.036739 | 0.019791 | 190.7516 | 181.6025 | 1.7416 | 0.0090398 | 186.177 | -4.5746 | 187.7019 | 0.9647 | -0.023704 | 0.96594 | -0.023734
317.94 | -6.9533 | 0.036739 | 0.021225 | 190.563 | 183.6097 | 1.9302 | 0.010019 | 187.0863 | -3.4767 | 188.2452 | 0.96941 | -0.018015 | 0.97066 | -0.018038
317.96 | -4.7314 | 0.036739 | 0.022588 | 190.7396 | 186.0082 | 1.7536 | 0.0091021 | 188.3739 | -2.3657 | 189.1625 | 0.97608 | -0.012258 | 0.97734 | -0.012274
317.98 | -2.3526 | 0.038239 | 0.024094 | 190.4465 | 188.0939 | 2.0467 | 0.010623 | 189.2702 | -1.1763 | 189.6623 | 0.98073 | -0.0060952 | 0.98199 | -0.0061031
318 | 0.10456 | 0.038239 | 0.025528 | 190.4355 | 190.5401 | 2.0577 | 0.010681 | 190.4878 | 0.052281 | 190.4704 | 0.98704 | 0.0002709 | 0.98831 | 0.00027125
318.02 | 2.4049 | 0.038239 | 0.026962 | 190.3868 | 192.7917 | 2.1064 | 0.010933 | 191.5893 | 1.2025 | 191.1884 | 0.99274 | 0.0062307 | 0.99402 | 0.0062387
318.04 | 4.7575 | 0.039926 | 0.028396 | 189.3704 | 194.1279 | 2.1228 | 0.011018 | 191.7492 | 2.3788 | 190.9562 | 0.99357 | 0.012326 | 0.99485 | 0.012342
318.06 | 6.9272 | 0.039926 | 0.029687 | 189.5089 | 196.4361 | 1.9843 | 0.0103 | 192.9725 | 3.4636 | 191.818 | 0.99991 | 0.017947 | 1.0012 | 0.01797
318.08 | 9.0446 | 0.0418 | 0.030906 | 189.5871 | 198.6317 | 1.9061 | 0.0098937 | 194.1094 | 4.5223 | 192.602 | 1.0058 | 0.023433 | 1.0071 | 0.023463
318.1 | 11.0835 | 0.0418 | 0.032125 | 189.6089 | 200.6924 | 1.8843 | 0.0097805 | 195.1507 | 5.5418 | 193.3034 | 1.0112 | 0.028715 | 1.0125 | 0.028752
318.12 | 13.0179 | 0.0418 | 0.033344 | 189.8273 | 202.8452 | 1.6659 | 0.0086469 | 196.3362 | 6.5089 | 194.1666 | 1.0173 | 0.033727 | 1.0187 | 0.03377
318.14 | 14.6647 | 0.043112 | 0.034276 | 189.4887 | 204.1534 | 2.0045 | 0.010404 | 196.8211 | 7.3324 | 194.3769 | 1.0199 | 0.037994 | 1.0212 | 0.038042
318.16 | 15.7626 | 0.043112 | 0.034993 | 189.7839 | 205.5465 | 1.7093 | 0.0088722 | 197.6652 | 7.8813 | 195.0381 | 1.0242 | 0.040838 | 1.0255 | 0.040891
318.18 | 17.1219 | 0.043112 | 0.035925 | 189.8682 | 206.9901 | 1.625 | 0.0084346 | 198.4292 | 8.561 | 195.5755 | 1.0282 | 0.04436 | 1.0295 | 0.044417
318.2 | 18.0368 | 0.044237 | 0.036571 | 189.9189 | 207.9557 | 1.5743 | 0.0081714 | 198.9373 | 9.0184 | 195.9312 | 1.0308 | 0.04673 | 1.0321 | 0.04679
318.22 | 18.7688 | 0.044237 | 0.036929 | 190.0969 | 208.8657 | 1.3963 | 0.0072475 | 199.4813 | 9.3844 | 196.3532 | 1.0336 | 0.048626 | 1.035 | 0.048689
318.24 | 18.8733 | 0.044799 | 0.037144 | 190.2612 | 209.1345 | 1.232 | 0.0063947 | 199.6979 | 9.4367 | 196.5523 | 1.0348 | 0.048897 | 1.0361 | 0.04896
318.26 | 18.9518 | 0.044799 | 0.037288 | 190.5466 | 209.4984 | 0.9466 | 0.0049134 | 200.0225 | 9.4759 | 196.8639 | 1.0364 | 0.0491 | 1.0378 | 0.049164
318.28 | 18.6904 | 0.044799 | 0.037216 | 190.7625 | 209.4529 | 0.7307 | 0.0037927 | 200.1077 | 9.3452 | 196.9926 | 1.0369 | 0.048423 | 1.0382 | 0.048486
318.3 | 18.4028 | 0.044987 | 0.037001 | 190.7036 | 209.1064 | 0.7896 | 0.0040984 | 199.905 | 9.2014 | 196.8379 | 1.0358 | 0.047678 | 1.0372 | 0.04774
318.32 | 17.4095 | 0.044987 | 0.036356 | 191.2159 | 208.6254 | 0.2773 | 0.0014393 | 199.9206 | 8.7047 | 197.0191 | 1.0359 | 0.045105 | 1.0372 | 0.045163
318.34 | 16.1286 | 0.044237 | 0.035423 | 192.4073 | 208.5359 | 0.0859 | 0.00044587 | 200.4716 | 8.0643 | 197.7835 | 1.0388 | 0.041786 | 1.0401 | 0.04184
318.36 | 14.6386 | 0.044237 | 0.034348 | 192.7562 | 207.3948 | -0.263 | -0.0013651 | 200.0755 | 7.3193 | 197.6357 | 1.0367 | 0.037926 | 1.0381 | 0.037975
318.38 | 12.9395 | 0.044237 | 0.033272 | 193.1212 | 206.0607 | -0.628 | -0.0032596 | 199.5909 | 6.4697 | 197.4344 | 1.0342 | 0.033524 | 1.0355 | 0.033567
318.4 | 11.1358 | 0.043112 | 0.031981 | 193.1656 | 204.3014 | -0.6724 | -0.0034901 | 198.7335 | 5.5679 | 196.8775 | 1.0298 | 0.028851 | 1.0311 | 0.028888
318.42 | 9.0446 | 0.043112 | 0.030834 | 193.3341 | 202.3787 | -0.8409 | -0.0043647 | 197.8564 | 4.5223 | 196.349 | 1.0252 | 0.023433 | 1.0265 | 0.023463
318.44 | 7.0318 | 0.043112 | 0.029543 | 193.2048 | 200.2366 | -0.7116 | -0.0036936 | 196.7207 | 3.5159 | 195.5487 | 1.0193 | 0.018218 | 1.0206 | 0.018241
318.46 | 4.836 | 0.041238 | 0.028253 | 193.5066 | 198.3426 | -1.0134 | -0.0052601 | 195.9246 | 2.418 | 195.1186 | 1.0152 | 0.012529 | 1.0165 | 0.012545
318.48 | 2.3526 | 0.041238 | 0.026675 | 193.6263 | 195.9789 | -1.1331 | -0.0058814 | 194.8026 | 1.1763 | 194.4105 | 1.0094 | 0.0060952 | 1.0107 | 0.0061031
318.5 | 0.078421 | 0.039738 | 0.025241 | 194.844 | 194.9224 | -1.3508 | -0.0070114 | 194.8832 | 0.039211 | 194.8701 | 1.0098 | 0.00020317 | 1.0111 | 0.00020344
318.52 | -2.3004 | 0.039738 | 0.024022 | 194.8996 | 192.5992 | -1.4064 | -0.0073 | 193.7494 | -1.1502 | 194.1328 | 1.0039 | -0.0059598 | 1.0052 | -0.0059675
318.54 | -4.7575 | 0.039738 | 0.022516 | 194.9556 | 190.1981 | -1.4624 | -0.0075906 | 192.5768 | -2.3788 | 193.3698 | 0.99786 | -0.012326 | 0.99915 | -0.012342
318.56 | -7.1363 | 0.038239 | 0.021154 | 194.7745 | 187.6382 | -1.2813 | -0.0066506 | 191.2063 | -3.5682 | 192.3957 | 0.99076 | -0.018489 | 0.99203 | -0.018513
318.58 | -9.2014 | 0.038239 | 0.019791 | 194.6475 | 185.4461 | -1.1543 | -0.0059914 | 190.0468 | -4.6007 | 191.5804 | 0.98475 | -0.023839 | 0.98602 | -0.02387
318.6 | -11.0835 | 0.036177 | 0.018644 | 194.7319 | 183.6484 | -1.2387 | -0.0064295 | 189.1901 | -5.5418 | 191.0374 | 0.98031 | -0.028715 | 0.98157 | -0.028752
318.62 | -13.044 | 0.036177 | 0.017353 | 194.6779 | 181.6339 | -1.1847 | -0.0061492 | 188.1559 | -6.522 | 190.3299 | 0.97495 | -0.033795 | 0.97621 | -0.033838
318.64 | -14.6647 | 0.036177 | 0.016206 | 194.6287 | 179.964 | -1.1355 | -0.0058938 | 187.2963 | -7.3324 | 189.7405 | 0.9705 | -0.037994 | 0.97175 | -0.038042
318.66 | -16.1286 | 0.034865 | 0.015345 | 194.7134 | 178.5848 | -1.2202 | -0.0063335 | 186.6491 | -8.0643 | 189.3372 | 0.96714 | -0.041786 | 0.96839 | -0.04184
318.68 | -17.1481 | 0.034865 | 0.014628 | 194.5066 | 177.3585 | -1.0134 | -0.0052601 | 185.9326 | -8.574 | 188.7906 | 0.96343 | -0.044427 | 0.96467 | -0.044485
318.7 | -18.0891 | 0.034865 | 0.013911 | 194.3945 | 176.3054 | -0.9013 | -0.0046782 | 185.3499 | -9.0446 | 188.3648 | 0.96041 | -0.046865 | 0.96165 | -0.046926
318.72 | -18.5597 | 0.03374 | 0.013553 | 194.2901 | 175.7304 | -0.7969 | -0.0041363 | 185.0103 | -9.2798 | 188.1035 | 0.95865 | -0.048085 | 0.95989 | -0.048146
318.74 | -18.9779 | 0.03374 | 0.013194 | 194.0308 | 175.0529 | -0.5376 | -0.0027904 | 184.5419 | -9.4889 | 187.7048 | 0.95623 | -0.049168 | 0.95746 | -0.049231
318.76 | -18.9256 | 0.033178 | 0.012979 | 193.721 | 174.7954 | -0.2278 | -0.0011824 | 184.2582 | -9.4628 | 187.4125 | 0.95476 | -0.049033 | 0.95599 | -0.049096
318.78 | -18.7949 | 0.033178 | 0.012979 | 193.2694 | 174.4745 | 0.2238 | 0.0011616 | 183.8719 | -9.3975 | 187.0044 | 0.95275 | -0.048694 | 0.95398 | -0.048757
318.8 | -18.6119 | 0.033178 | 0.013051 | 193.3829 | 174.771 | 0.1103 | 0.00057252 | 184.0769 | -9.306 | 187.1789 | 0.95382 | -0.04822 | 0.95505 | -0.048282
318.82 | -17.697 | 0.033553 | 0.013768 | 193.2842 | 175.5872 | 0.209 | 0.0010848 | 184.4357 | -8.8485 | 187.3852 | 0.95568 | -0.04585 | 0.95691 | -0.045909
318.84 | -16.2332 | 0.033553 | 0.014915 | 192.7101 | 176.4769 | 0.7831 | 0.0040647 | 184.5935 | -8.1166 | 187.299 | 0.95649 | -0.042057 | 0.95773 | -0.042111
318.86 | -14.7432 | 0.034677 | 0.016134 | 191.3221 | 176.5789 | 1.1711 | 0.0060786 | 183.9505 | -7.3716 | 186.4077 | 0.95316 | -0.038197 | 0.95439 | -0.038246
318.88 | -13.0179 | 0.034677 | 0.017281 | 191.0628 | 178.0449 | 1.4304 | 0.0074245 | 184.5539 | -6.5089 | 186.7235 | 0.95629 | -0.033727 | 0.95752 | -0.03377
318.9 | -11.0835 | 0.034677 | 0.018644 | 190.9835 | 179.9 | 1.5097 | 0.0078361 | 185.4417 | -5.5418 | 187.289 | 0.96089 | -0.028715 | 0.96213 | -0.028752
318.92 | -9.123 | 0.035989 | 0.019791 | 190.6407 | 181.5177 | 1.8525 | 0.0096154 | 186.0792 | -4.5615 | 187.5997 | 0.96419 | -0.023636 | 0.96543 | -0.023666
318.94 | -6.8749 | 0.035989 | 0.021154 | 190.2801 | 183.4052 | 2.2131 | 0.011487 | 186.8426 | -3.4375 | 187.9885 | 0.96815 | -0.017812 | 0.96939 | -0.017835
318.96 | -4.7837 | 0.035989 | 0.022444 | 190.3074 | 185.5237 | 2.1858 | 0.011345 | 187.9156 | -2.3918 | 188.7128 | 0.97371 | -0.012394 | 0.97496 | -0.01241
318.98 | -2.3526 | 0.037676 | 0.024094 | 190.277 | 187.9244 | 2.2162 | 0.011503 | 189.1007 | -1.1763 | 189.4928 | 0.97985 | -0.0060952 | 0.98111 | -0.0061031
319 | -0.02614 | 0.037676 | 0.025456 | 190.1967 | 190.1706 | 2.2965 | 0.01192 | 190.1836 | -0.01307 | 190.188 | 0.98546 | -6.7725e-05 | 0.98673 | -6.7812e-05
319.02 | 2.2219 | 0.039551 | 0.026747 | 189.1569 | 191.3788 | 2.3363 | 0.012127 | 190.2679 | 1.111 | 189.8975 | 0.9859 | 0.0057566 | 0.98717 | 0.005764
319.04 | 4.8621 | 0.039551 | 0.028324 | 189.3814 | 194.2435 | 2.1118 | 0.010961 | 191.8125 | 2.4311 | 191.0021 | 0.9939 | 0.012597 | 0.99518 | 0.012613
319.06 | 6.9272 | 0.039551 | 0.029543 | 189.4126 | 196.3398 | 2.0806 | 0.010799 | 192.8762 | 3.4636 | 191.7217 | 0.99941 | 0.017947 | 1.0007 | 0.01797
319.08 | 9.0707 | 0.041238 | 0.030906 | 189.1775 | 198.2482 | 2.3157 | 0.01202 | 193.7129 | 4.5354 | 192.2011 | 1.0037 | 0.0235 | 1.005 | 0.023531
319.1 | 11.0574 | 0.041238 | 0.032125 | 189.463 | 200.5204 | 2.0302 | 0.010538 | 194.9917 | 5.5287 | 193.1488 | 1.0104 | 0.028648 | 1.0117 | 0.028684
319.12 | 13.2009 | 0.042925 | 0.033272 | 189.2294 | 202.4303 | 2.2638 | 0.01175 | 195.8298 | 6.6004 | 193.6297 | 1.0147 | 0.034201 | 1.016 | 0.034245
319.14 | 14.6125 | 0.042925 | 0.034133 | 189.4979 | 204.1104 | 1.9953 | 0.010357 | 196.8041 | 7.3062 | 194.3687 | 1.0198 | 0.037858 | 1.0211 | 0.037907
319.16 | 16.0763 | 0.042925 | 0.035137 | 189.5881 | 205.6644 | 1.9051 | 0.0098885 | 197.6263 | 8.0382 | 194.9469 | 1.024 | 0.041651 | 1.0253 | 0.041704
319.18 | 17.2265 | 0.043675 | 0.035925 | 189.8931 | 207.1196 | 1.6001 | 0.0083054 | 198.5063 | 8.6132 | 195.6353 | 1.0286 | 0.044631 | 1.0299 | 0.044688
319.2 | 18.1153 | 0.043675 | 0.036427 | 189.892 | 208.0073 | 1.6012 | 0.0083111 | 198.9496 | 9.0576 | 195.9304 | 1.0309 | 0.046933 | 1.0322 | 0.046994
319.22 | 18.7165 | 0.043675 | 0.036929 | 189.864 | 208.5805 | 1.6292 | 0.0084564 | 199.2222 | 9.3582 | 196.1028 | 1.0323 | 0.048491 | 1.0336 | 0.048553
319.24 | 18.8995 | 0.044799 | 0.037073 | 190.1696 | 209.0691 | 1.3236 | 0.0068702 | 199.6193 | 9.4497 | 196.4694 | 1.0344 | 0.048965 | 1.0357 | 0.049028
319.26 | 18.8211 | 0.044799 | 0.037144 | 190.5234 | 209.3445 | 0.9698 | 0.0050338 | 199.9339 | 9.4105 | 196.7971 | 1.036 | 0.048762 | 1.0373 | 0.048825
319.28 | 18.7165 | 0.044987 | 0.037144 | 190.6929 | 209.4094 | 0.8003 | 0.004154 | 200.0511 | 9.3582 | 196.9317 | 1.0366 | 0.048491 | 1.0379 | 0.048553
319.3 | 18.4289 | 0.044987 | 0.037073 | 190.7747 | 209.2036 | 0.7185 | 0.0037294 | 199.9892 | 9.2145 | 196.9177 | 1.0363 | 0.047746 | 1.0376 | 0.047807
319.32 | 17.514 | 0.044987 | 0.036356 | 190.9956 | 208.5096 | 0.4976 | 0.0025828 | 199.7526 | 8.757 | 196.8336 | 1.035 | 0.045376 | 1.0364 | 0.045434
319.34 | 16.1809 | 0.044424 | 0.035423 | 191.7782 | 207.9591 | -0.285 | -0.0014793 | 199.8686 | 8.0904 | 197.1718 | 1.0356 | 0.041922 | 1.037 | 0.041976
319.36 | 14.6386 | 0.044424 | 0.034348 | 191.7477 | 206.3863 | -0.2545 | -0.001321 | 199.067 | 7.3193 | 196.6272 | 1.0315 | 0.037926 | 1.0328 | 0.037975
319.38 | 13.044 | 0.043112 | 0.033129 | 193.1046 | 206.1486 | -0.6114 | -0.0031735 | 199.6266 | 6.522 | 197.4526 | 1.0344 | 0.033795 | 1.0357 | 0.033838
319.4 | 11.1619 | 0.043112 | 0.031981 | 193.4382 | 204.6001 | -0.945 | -0.004905 | 199.0192 | 5.581 | 197.1588 | 1.0312 | 0.028918 | 1.0326 | 0.028956
319.42 | 9.1491 | 0.043112 | 0.030834 | 193.6014 | 202.7505 | -1.1082 | -0.0057521 | 198.176 | 4.5746 | 196.6511 | 1.0269 | 0.023704 | 1.0282 | 0.023734
319.44 | 6.9533 | 0.0418 | 0.029472 | 193.8008 | 200.7541 | -1.3076 | -0.0067871 | 197.2775 | 3.4767 | 196.1186 | 1.0222 | 0.018015 | 1.0235 | 0.018038
319.46 | 4.8098 | 0.0418 | 0.028109 | 193.9594 | 198.7692 | -1.4662 | -0.0076103 | 196.3643 | 2.4049 | 195.5627 | 1.0175 | 0.012461 | 1.0188 | 0.012477
319.48 | 2.2219 | 0.0418 | 0.026675 | 194.0045 | 196.2264 | -1.5113 | -0.0078444 | 195.1155 | 1.111 | 194.7451 | 1.011 | 0.0057566 | 1.0123 | 0.005764
319.5 | -0.078421 | 0.040301 | 0.025241 | 194.1203 | 194.0419 | -1.6271 | -0.0084455 | 194.0811 | -0.039211 | 194.0942 | 1.0057 | -0.00020317 | 1.007 | -0.00020344
319.52 | -2.3004 | 0.040301 | 0.024022 | 194.0308 | 191.7304 | -1.5376 | -0.007981 | 192.8806 | -1.1502 | 193.264 | 0.99943 | -0.0059598 | 1.0007 | -0.0059675
319.54 | -4.7053 | 0.038426 | 0.022588 | 194.9183 | 190.213 | -1.4251 | -0.007397 | 192.5657 | -2.3526 | 193.3499 | 0.9978 | -0.01219 | 0.99909 | -0.012206
319.56 | -7.0579 | 0.038426 | 0.021154 | 195.11 | 188.0521 | -1.6168 | -0.008392 | 191.5811 | -3.5289 | 192.7574 | 0.9927 | -0.018286 | 0.99398 | -0.018309
319.58 | -9.0707 | 0.038426 | 0.019863 | 194.9326 | 185.8619 | -1.4394 | -0.0074712 | 190.3972 | -4.5354 | 191.909 | 0.98657 | -0.0235 | 0.98784 | -0.023531
319.6 | -11.2665 | 0.036739 | 0.018572 | 195.043 | 183.7765 | -1.5498 | -0.0080443 | 189.4098 | -5.6332 | 191.2875 | 0.98145 | -0.029189 | 0.98271 | -0.029227
319.62 | -12.9918 | 0.036739 | 0.017353 | 194.8892 | 181.8974 | -1.396 | -0.007246 | 188.3933 | -6.4959 | 190.5586 | 0.97618 | -0.033659 | 0.97744 | -0.033703
319.64 | -14.6386 | 0.036739 | 0.016278 | 194.8497 | 180.2111 | -1.3565 | -0.0070409 | 187.5304 | -7.3193 | 189.9702 | 0.97171 | -0.037926 | 0.97296 | -0.037975
319.66 | -16.1025 | 0.035052 | 0.015417 | 194.4579 | 178.3554 | -0.9647 | -0.0050073 | 186.4067 | -8.0512 | 189.0904 | 0.96589 | -0.041718 | 0.96713 | -0.041772
319.68 | -17.2526 | 0.035052 | 0.014485 | 194.6529 | 177.4003 | -1.1597 | -0.0060195 | 186.0266 | -8.6263 | 188.902 | 0.96392 | -0.044698 | 0.96516 | -0.044756
319.7 | -18.063 | 0.033928 | 0.013911 | 194.5969 | 176.5339 | -1.1037 | -0.0057288 | 185.5654 | -9.0315 | 188.5759 | 0.96153 | -0.046798 | 0.96277 | -0.046858
319.72 | -18.6904 | 0.033928 | 0.013409 | 194.3231 | 175.6327 | -0.8299 | -0.0043076 | 184.9779 | -9.3452 | 188.093 | 0.95849 | -0.048423 | 0.95972 | -0.048486
319.74 | -19.004 | 0.033928 | 0.013051 | 194.137 | 175.133 | -0.6438 | -0.0033417 | 184.635 | -9.502 | 187.8023 | 0.95671 | -0.049236 | 0.95794 | -0.049299
319.76 | -19.004 | 0.033178 | 0.012979 | 193.8777 | 174.8737 | -0.3845 | -0.0019958 | 184.3757 | -9.502 | 187.543 | 0.95536 | -0.049236 | 0.9566 | -0.049299
319.78 | -18.8733 | 0.033178 | 0.012907 | 193.7886 | 174.9153 | -0.2954 | -0.0015333 | 184.3519 | -9.4367 | 187.4975 | 0.95524 | -0.048897 | 0.95647 | -0.04896
319.8 | -18.6642 | 0.033178 | 0.013051 | 193.3746 | 174.7104 | 0.1186 | 0.0006156 | 184.0425 | -9.3321 | 187.1532 | 0.95364 | -0.048355 | 0.95487 | -0.048418
319.82 | -17.7493 | 0.033178 | 0.013768 | 193.2902 | 175.5409 | 0.203 | 0.0010537 | 184.4155 | -8.8747 | 187.3738 | 0.95557 | -0.045985 | 0.9568 | -0.046044
319.84 | -16.4161 | 0.033178 | 0.014843 | 192.8364 | 176.4203 | 0.6568 | 0.0034091 | 184.6283 | -8.2081 | 187.3644 | 0.95667 | -0.042531 | 0.95791 | -0.042586
319.86 | -14.6386 | 0.033928 | 0.016134 | 192.3171 | 177.6785 | 1.1761 | 0.0061046 | 184.9978 | -7.3193 | 187.4376 | 0.95859 | -0.037926 | 0.95982 | -0.037975
319.88 | -12.9656 | 0.033928 | 0.017281 | 192.15 | 179.1844 | 1.3432 | 0.0069719 | 185.6672 | -6.4828 | 187.8281 | 0.96206 | -0.033591 | 0.9633 | -0.033635
319.9 | -11.1619 | 0.033928 | 0.0185 | 191.8553 | 180.6934 | 1.6379 | 0.0085016 | 186.2743 | -5.581 | 188.1347 | 0.9652 | -0.028918 | 0.96645 | -0.028956
319.92 | -9.2014 | 0.035615 | 0.019719 | 190.4771 | 181.2757 | 2.0161 | 0.010465 | 185.8764 | -4.6007 | 187.41 | 0.96314 | -0.023839 | 0.96438 | -0.02387
319.94 | -6.9272 | 0.035615 | 0.021154 | 190.3814 | 183.4542 | 2.1118 | 0.010961 | 186.9178 | -3.4636 | 188.0723 | 0.96854 | -0.017947 | 0.96978 | -0.01797
319.96 | -4.7575 | 0.037302 | 0.022516 | 189.1727 | 184.4152 | 2.3205 | 0.012045 | 186.7939 | -2.3788 | 187.5869 | 0.9679 | -0.012326 | 0.96914 | -0.012342
319.98 | -2.3526 | 0.037302 | 0.02395 | 189.296 | 186.9434 | 2.1972 | 0.011405 | 188.1197 | -1.1763 | 188.5118 | 0.97476 | -0.0060952 | 0.97602 | -0.0061031
320 | 0.10456 | 0.037302 | 0.025456 | 189.0142 | 189.1188 | 2.479 | 0.012867 | 189.0665 | 0.052281 | 189.0491 | 0.97967 | 0.0002709 | 0.98093 | 0.00027125
320.02 | 2.4311 | 0.038989 | 0.02689 | 189.3898 | 191.8209 | 2.1034 | 0.010918 | 190.6053 | 1.2155 | 190.2002 | 0.98764 | 0.0062984 | 0.98892 | 0.0063065
320.04 | 4.7837 | 0.038989 | 0.028181 | 189.5521 | 194.3358 | 1.9411 | 0.010075 | 191.9439 | 2.3918 | 191.1467 | 0.99458 | 0.012394 | 0.99586 | 0.01241
320.06 | 7.0056 | 0.038989 | 0.029543 | 189.44 | 196.4456 | 2.0532 | 0.010657 | 192.9428 | 3.5028 | 191.7752 | 0.99976 | 0.01815 | 1.001 | 0.018174
320.08 | 9.2537 | 0.040488 | 0.030906 | 189.0261 | 198.2798 | 2.4671 | 0.012806 | 193.6529 | 4.6268 | 192.1107 | 1.0034 | 0.023975 | 1.0047 | 0.024005
320.1 | 11.1881 | 0.040488 | 0.032053 | 189.2866 | 200.4747 | 2.2066 | 0.011453 | 194.8806 | 5.594 | 193.016 | 1.0098 | 0.028986 | 1.0111 | 0.029024
320.12 | 12.9656 | 0.04255 | 0.033129 | 189.4564 | 202.422 | 2.0368 | 0.010572 | 195.9392 | 6.4828 | 193.7783 | 1.0153 | 0.033591 | 1.0166 | 0.033635
320.14 | 14.5863 | 0.04255 | 0.034204 | 189.4637 | 204.05 | 2.0295 | 0.010534 | 196.7569 | 7.2932 | 194.3258 | 1.0195 | 0.03779 | 1.0208 | 0.037839
320.16 | 16.024 | 0.04255 | 0.035137 | 189.7456 | 205.7696 | 1.7476 | 0.009071 | 197.7576 | 8.012 | 195.0869 | 1.0247 | 0.041515 | 1.026 | 0.041569
320.18 | 17.2788 | 0.043675 | 0.035925 | 189.8212 | 207.1 | 1.672 | 0.0086786 | 198.4606 | 8.6394 | 195.5808 | 1.0283 | 0.044766 | 1.0297 | 0.044824
320.2 | 18.0368 | 0.043675 | 0.036427 | 190.0872 | 208.124 | 1.406 | 0.0072979 | 199.1056 | 9.0184 | 196.0995 | 1.0317 | 0.04673 | 1.033 | 0.04679
320.22 | 18.7165 | 0.044612 | 0.036929 | 190.1056 | 208.8221 | 1.3876 | 0.0072024 | 199.4638 | 9.3582 | 196.3444 | 1.0335 | 0.048491 | 1.0349 | 0.048553
320.24 | 18.8472 | 0.044612 | 0.037144 | 190.5472 | 209.3944 | 0.946 | 0.0049102 | 199.9708 | 9.4236 | 196.8296 | 1.0362 | 0.048829 | 1.0375 | 0.048892
320.26 | 18.8211 | 0.044612 | 0.037216 | 190.7036 | 209.5247 | 0.7896 | 0.0040984 | 200.1141 | 9.4105 | 196.9773 | 1.0369 | 0.048762 | 1.0383 | 0.048825
320.28 | 18.6642 | 0.044987 | 0.037216 | 191.1767 | 209.8409 | 0.3165 | 0.0016428 | 200.5088 | 9.3321 | 197.3981 | 1.039 | 0.048355 | 1.0403 | 0.048418
320.3 | 18.4551 | 0.044987 | 0.037001 | 191.1266 | 209.5817 | 0.3666 | 0.0019028 | 200.3541 | 9.2275 | 197.2783 | 1.0382 | 0.047814 | 1.0395 | 0.047875
320.32 | 17.5663 | 0.044799 | 0.036356 | 191.2365 | 208.8028 | 0.2567 | 0.0013324 | 200.0197 | 8.7832 | 197.0919 | 1.0364 | 0.045511 | 1.0378 | 0.04557
320.34 | 16.207 | 0.044799 | 0.035423 | 191.4885 | 207.6955 | 0.0047 | 2.4396e-05 | 199.592 | 8.1035 | 196.8908 | 1.0342 | 0.041989 | 1.0355 | 0.042043
320.36 | 14.717 | 0.044799 | 0.034419 | 192.1198 | 206.8368 | -0.6266 | -0.0032524 | 199.4783 | 7.3585 | 197.0255 | 1.0336 | 0.038129 | 1.035 | 0.038178
320.38 | 12.9395 | 0.043675 | 0.033272 | 193.2714 | 206.2109 | -0.7782 | -0.0040393 | 199.7411 | 6.4697 | 197.5846 | 1.035 | 0.033524 | 1.0363 | 0.033567
320.4 | 11.1097 | 0.043675 | 0.032053 | 193.6068 | 204.7165 | -1.1136 | -0.0057802 | 199.1616 | 5.5548 | 197.31 | 1.032 | 0.028783 | 1.0333 | 0.02882
320.42 | 9.1491 | 0.043675 | 0.030906 | 193.8336 | 202.9827 | -1.3404 | -0.0069574 | 198.4082 | 4.5746 | 196.8833 | 1.0281 | 0.023704 | 1.0294 | 0.023734
320.44 | 7.0579 | 0.042175 | 0.029687 | 194.0589 | 201.1168 | -1.5657 | -0.0081268 | 197.5878 | 3.5289 | 196.4115 | 1.0238 | 0.018286 | 1.0251 | 0.018309
320.46 | 4.653 | 0.042175 | 0.028253 | 193.863 | 198.516 | -1.3698 | -0.00711 | 196.1895 | 2.3265 | 195.414 | 1.0166 | 0.012055 | 1.0179 | 0.012071
320.48 | 2.3788 | 0.040113 | 0.026818 | 195.1345 | 197.5133 | -1.6413 | -0.0085192 | 196.3239 | 1.1894 | 195.9274 | 1.0173 | 0.0061629 | 1.0186 | 0.0061709
320.5 | -0.02614 | 0.040113 | 0.025384 | 195.1759 | 195.1498 | -1.6827 | -0.0087341 | 195.1628 | -0.01307 | 195.1672 | 1.0113 | -6.7725e-05 | 1.0126 | -6.7812e-05
320.52 | -2.1174 | 0.040113 | 0.024165 | 194.9882 | 192.8708 | -1.495 | -0.0077598 | 193.9295 | -1.0587 | 194.2824 | 1.0049 | -0.0054857 | 1.0062 | -0.0054928
320.54 | -4.6007 | 0.038426 | 0.022659 | 194.9965 | 190.3958 | -1.5033 | -0.0078029 | 192.6961 | -2.3004 | 193.4629 | 0.99848 | -0.01192 | 0.99976 | -0.011935
320.56 | -6.9795 | 0.038426 | 0.021225 | 195.1187 | 188.1392 | -1.6255 | -0.0084372 | 191.629 | -3.4897 | 192.7922 | 0.99295 | -0.018082 | 0.99423 | -0.018106
320.58 | -9.1753 | 0.038426 | 0.019863 | 195.0173 | 185.842 | -1.5241 | -0.0079109 | 190.4297 | -4.5876 | 191.9589 | 0.98673 | -0.023771 | 0.98801 | -0.023802
320.6 | -11.1097 | 0.036927 | 0.018644 | 195.0533 | 183.9436 | -1.5601 | -0.0080977 | 189.4985 | -5.5548 | 191.3501 | 0.98191 | -0.028783 | 0.98317 | -0.02882
320.62 | -13.1225 | 0.036927 | 0.017353 | 195.0667 | 181.9442 | -1.5735 | -0.0081673 | 188.5055 | -6.5612 | 190.6925 | 0.97676 | -0.033998 | 0.97802 | -0.034042
320.64 | -14.6909 | 0.03524 | 0.016421 | 194.8812 | 180.1903 | -1.388 | -0.0072044 | 187.5358 | -7.3454 | 189.9842 | 0.97174 | -0.038061 | 0.97299 | -0.03811
320.66 | -16.0763 | 0.03524 | 0.015345 | 194.6897 | 178.6134 | -1.1965 | -0.0062105 | 186.6515 | -8.0382 | 189.3309 | 0.96716 | -0.041651 | 0.9684 | -0.041704
320.68 | -17.2265 | 0.03524 | 0.014628 | 194.8758 | 177.6493 | -1.3826 | -0.0071764 | 186.2626 | -8.6132 | 189.1336 | 0.96514 | -0.044631 | 0.96639 | -0.044688
320.7 | -17.9323 | 0.034115 | 0.013983 | 194.4109 | 176.4786 | -0.9177 | -0.0047633 | 185.4448 | -8.9661 | 188.4335 | 0.9609 | -0.046459 | 0.96214 | -0.046519
320.72 | -18.6119 | 0.034115 | 0.013481 | 194.1938 | 175.5819 | -0.7006 | -0.0036365 | 184.8878 | -9.306 | 187.9898 | 0.95802 | -0.04822 | 0.95925 | -0.048282
320.74 | -19.004 | 0.033553 | 0.013194 | 194.1504 | 175.1464 | -0.6572 | -0.0034112 | 184.6484 | -9.502 | 187.8157 | 0.95678 | -0.049236 | 0.95801 | -0.049299
320.76 | -18.9779 | 0.033553 | 0.013051 | 194.1553 | 175.1774 | -0.6621 | -0.0034366 | 184.6664 | -9.4889 | 187.8293 | 0.95687 | -0.049168 | 0.9581 | -0.049231
320.78 | -18.8472 | 0.033553 | 0.013051 | 193.8887 | 175.0415 | -0.3955 | -0.0020529 | 184.4651 | -9.4236 | 187.6063 | 0.95583 | -0.048829 | 0.95706 | -0.048892
320.8 | -18.6119 | 0.033553 | 0.013194 | 193.6033 | 174.9914 | -0.1101 | -0.00057148 | 184.2973 | -9.306 | 187.3993 | 0.95496 | -0.04822 | 0.95619 | -0.048282
320.82 | -17.8277 | 0.033553 | 0.013839 | 193.6069 | 175.7792 | -0.1137 | -0.00059016 | 184.693 | -8.9139 | 187.6643 | 0.95701 | -0.046188 | 0.95824 | -0.046248
320.84 | -16.3639 | 0.033553 | 0.014915 | 192.8478 | 176.4839 | 0.6454 | 0.00335 | 184.6659 | -8.1819 | 187.3932 | 0.95687 | -0.042396 | 0.9581 | -0.04245
320.86 | -14.6909 | 0.03449 | 0.016278 | 191.3367 | 176.6458 | 1.1565 | 0.0060028 | 183.9913 | -7.3454 | 186.4397 | 0.95337 | -0.038061 | 0.9546 | -0.03811
320.88 | -12.9918 | 0.03449 | 0.017353 | 191.2099 | 178.2181 | 1.2833 | 0.006661 | 184.714 | -6.4959 | 186.8793 | 0.95712 | -0.033659 | 0.95835 | -0.033703
320.9 | -11.2142 | 0.035802 | 0.018644 | 190.9109 | 179.6967 | 1.5823 | 0.008213 | 185.3038 | -5.6071 | 187.1728 | 0.96017 | -0.029054 | 0.96141 | -0.029091
320.92 | -9.1491 | 0.035802 | 0.019935 | 191.0322 | 181.8831 | 1.461 | 0.0075834 | 186.4576 | -4.5746 | 187.9825 | 0.96615 | -0.023704 | 0.9674 | -0.023734
320.94 | -7.0318 | 0.035802 | 0.021297 | 190.8235 | 183.7917 | 1.6697 | 0.0086666 | 187.3076 | -3.5159 | 188.4796 | 0.97056 | -0.018218 | 0.97181 | -0.018241
320.96 | -4.7053 | 0.037302 | 0.022731 | 190.5131 | 185.8078 | 1.9801 | 0.010278 | 188.1605 | -2.3526 | 188.9447 | 0.97498 | -0.01219 | 0.97623 | -0.012206
320.98 | -2.3265 | 0.037302 | 0.024165 | 190.5565 | 188.23 | 1.9367 | 0.010052 | 189.3933 | -1.1632 | 189.781 | 0.98136 | -0.0060275 | 0.98263 | -0.0060353
321 | 0 | 0.039363 | 0.025528 | 189.407 | 189.407 | 2.0862 | 0.010828 | 189.407 | 0 | 189.407 | 0.98143 | 0 | 0.9827 | 0
321.02 | 2.3526 | 0.039363 | 0.027034 | 189.5307 | 191.8833 | 1.9625 | 0.010186 | 190.707 | 1.1763 | 190.3149 | 0.98817 | 0.0060952 | 0.98944 | 0.0061031
321.04 | 4.7575 | 0.039363 | 0.028396 | 189.7016 | 194.4591 | 1.7916 | 0.0092993 | 192.0804 | 2.3788 | 191.2874 | 0.99529 | 0.012326 | 0.99657 | 0.012342
321.06 | 7.1102 | 0.040863 | 0.029758 | 189.5041 | 196.6143 | 1.9891 | 0.010324 | 193.0592 | 3.5551 | 191.8742 | 1.0004 | 0.018421 | 1.0016 | 0.018445
321.08 | 9.1753 | 0.040863 | 0.030977 | 189.4388 | 198.6141 | 2.0544 | 0.010663 | 194.0264 | 4.5876 | 192.4972 | 1.0054 | 0.023771 | 1.0067 | 0.023802
321.1 | 11.1358 | 0.040863 | 0.032268 | 189.7144 | 200.8502 | 1.7788 | 0.0092329 | 195.2823 | 5.5679 | 193.4263 | 1.0119 | 0.028851 | 1.0132 | 0.028888
321.12 | 12.9133 | 0.042175 | 0.033272 | 189.6179 | 202.5312 | 1.8753 | 0.0097338 | 196.0746 | 6.4567 | 193.9223 | 1.016 | 0.033456 | 1.0173 | 0.033499
321.14 | 14.534 | 0.042175 | 0.034276 | 189.5741 | 204.1081 | 1.9191 | 0.0099611 | 196.8411 | 7.267 | 194.4188 | 1.02 | 0.037655 | 1.0213 | 0.037703
321.16 | 16.0502 | 0.043675 | 0.035208 | 189.6796 | 205.7298 | 1.8136 | 0.0094135 | 197.7047 | 8.0251 | 195.0297 | 1.0244 | 0.041583 | 1.0258 | 0.041637
321.18 | 17.1219 | 0.043675 | 0.035997 | 189.856 | 206.9779 | 1.6372 | 0.0084979 | 198.417 | 8.561 | 195.5633 | 1.0281 | 0.04436 | 1.0294 | 0.044417
321.2 | 18.0107 | 0.043675 | 0.036571 | 190.0257 | 208.0364 | 1.4675 | 0.0076171 | 199.0311 | 9.0054 | 196.0293 | 1.0313 | 0.046662 | 1.0326 | 0.046722
321.22 | 18.7688 | 0.044612 | 0.037001 | 190.1805 | 208.9493 | 1.3127 | 0.0068136 | 199.5649 | 9.3844 | 196.4368 | 1.0341 | 0.048626 | 1.0354 | 0.048689
321.24 | 18.8211 | 0.044612 | 0.037144 | 190.3903 | 209.2114 | 1.1029 | 0.0057246 | 199.8008 | 9.4105 | 196.664 | 1.0353 | 0.048762 | 1.0366 | 0.048825
321.26 | 18.7688 | 0.044987 | 0.037288 | 190.3429 | 209.1117 | 1.1503 | 0.0059707 | 199.7273 | 9.3844 | 196.5992 | 1.0349 | 0.048626 | 1.0362 | 0.048689
321.28 | 18.6119 | 0.044987 | 0.037216 | 190.856 | 209.4679 | 0.6372 | 0.0033074 | 200.162 | 9.306 | 197.06 | 1.0372 | 0.04822 | 1.0385 | 0.048282
321.3 | 18.3505 | 0.044987 | 0.037073 | 191.0993 | 209.4498 | 0.3939 | 0.0020445 | 200.2746 | 9.1753 | 197.2161 | 1.0377 | 0.047543 | 1.0391 | 0.047604
321.32 | 17.514 | 0.044799 | 0.036427 | 191.0786 | 208.5926 | 0.4146 | 0.002152 | 199.8356 | 8.757 | 196.9166 | 1.0355 | 0.045376 | 1.0368 | 0.045434
321.34 | 16.1286 | 0.044799 | 0.035495 | 191.4959 | 207.6245 | -0.0027 | -1.4014e-05 | 199.5602 | 8.0643 | 196.8721 | 1.034 | 0.041786 | 1.0354 | 0.04184
321.36 | 14.6647 | 0.044799 | 0.034419 | 191.9119 | 206.5766 | -0.4187 | -0.0021733 | 199.2443 | 7.3324 | 196.8001 | 1.0324 | 0.037994 | 1.0337 | 0.038042
321.38 | 12.9918 | 0.043675 | 0.033272 | 192.098 | 205.0898 | -0.6048 | -0.0031392 | 198.5939 | 6.4959 | 196.4286 | 1.029 | 0.033659 | 1.0304 | 0.033703
321.4 | 11.0835 | 0.043675 | 0.032053 | 192.1633 | 203.2468 | -0.6701 | -0.0034782 | 197.7051 | 5.5418 | 195.8578 | 1.0244 | 0.028715 | 1.0258 | 0.028752
321.42 | 9.123 | 0.042175 | 0.030834 | 193.3882 | 202.5112 | -0.895 | -0.0046455 | 197.9497 | 4.5615 | 196.4292 | 1.0257 | 0.023636 | 1.027 | 0.023666
321.44 | 7.0318 | 0.042175 | 0.029543 | 193.4938 | 200.5256 | -1.0006 | -0.0051936 | 197.0097 | 3.5159 | 195.8377 | 1.0208 | 0.018218 | 1.0221 | 0.018241
321.46 | 4.7053 | 0.042175 | 0.028253 | 193.6226 | 198.3279 | -1.1294 | -0.0058622 | 195.9752 | 2.3526 | 195.191 | 1.0155 | 0.01219 | 1.0168 | 0.012206
321.48 | 2.3526 | 0.040676 | 0.026818 | 194.8624 | 197.215 | -1.3692 | -0.0071069 | 196.0387 | 1.1763 | 195.6466 | 1.0158 | 0.0060952 | 1.0171 | 0.0061031
321.5 | -0.052281 | 0.040676 | 0.025384 | 194.7928 | 194.7405 | -1.2996 | -0.0067456 | 194.7667 | -0.02614 | 194.7754 | 1.0092 | -0.00013545 | 1.0105 | -0.00013562
321.52 | -2.4049 | 0.040676 | 0.024022 | 194.6665 | 192.2616 | -1.1733 | -0.00609 | 193.464 | -1.2025 | 193.8649 | 1.0025 | -0.0062307 | 1.0037 | -0.0062387
321.54 | -4.6268 | 0.038614 | 0.022659 | 194.8996 | 190.2728 | -1.4064 | -0.0073 | 192.5862 | -2.3134 | 193.3573 | 0.99791 | -0.011987 | 0.99919 | -0.012003
321.56 | -7.1102 | 0.038614 | 0.021225 | 194.8704 | 187.7602 | -1.3772 | -0.0071484 | 191.3153 | -3.5551 | 192.5003 | 0.99132 | -0.018421 | 0.9926 | -0.018445
321.58 | -9.2798 | 0.037114 | 0.019863 | 195.0351 | 185.7553 | -1.5419 | -0.0080033 | 190.3952 | -4.6399 | 191.9418 | 0.98656 | -0.024042 | 0.98783 | -0.024073
321.6 | -11.2142 | 0.037114 | 0.018644 | 195.0385 | 183.8243 | -1.5453 | -0.0080209 | 189.4314 | -5.6071 | 191.3004 | 0.98156 | -0.029054 | 0.98283 | -0.029091
321.62 | -12.9918 | 0.037114 | 0.017497 | 194.6623 | 181.6705 | -1.1691 | -0.0060682 | 188.1664 | -6.4959 | 190.3317 | 0.97501 | -0.033659 | 0.97626 | -0.033703
321.64 | -14.5602 | 0.035802 | 0.016493 | 194.7245 | 180.1643 | -1.2313 | -0.0063911 | 187.4444 | -7.2801 | 189.8711 | 0.97127 | -0.037723 | 0.97252 | -0.037771
321.66 | -16.0502 | 0.035802 | 0.015489 | 194.5806 | 178.5304 | -1.0874 | -0.0056442 | 186.5555 | -8.0251 | 189.2305 | 0.96666 | -0.041583 | 0.96791 | -0.041637
321.68 | -17.0958 | 0.035802 | 0.0147 | 194.6475 | 177.5517 | -1.1543 | -0.0059914 | 186.0996 | -8.5479 | 188.9489 | 0.9643 | -0.044292 | 0.96554 | -0.044349
321.7 | -17.9846 | 0.034302 | 0.014126 | 194.6697 | 176.6851 | -1.1765 | -0.0061067 | 185.6774 | -8.9923 | 188.6748 | 0.96211 | -0.046595 | 0.96335 | -0.046655
321.72 | -18.6119 | 0.034302 | 0.013553 | 194.4476 | 175.8357 | -0.9544 | -0.0049538 | 185.1416 | -9.306 | 188.2436 | 0.95933 | -0.04822 | 0.96057 | -0.048282
321.74 | -19.0825 | 0.03374 | 0.013194 | 194.2743 | 175.1918 | -0.7811 | -0.0040543 | 184.7331 | -9.5412 | 187.9135 | 0.95722 | -0.049439 | 0.95845 | -0.049503
321.76 | -19.0825 | 0.03374 | 0.013051 | 194.024 | 174.9415 | -0.5308 | -0.0027551 | 184.4828 | -9.5412 | 187.6632 | 0.95592 | -0.049439 | 0.95715 | -0.049503
321.78 | -18.9256 | 0.03374 | 0.013051 | 193.8364 | 174.9108 | -0.3432 | -0.0017814 | 184.3736 | -9.4628 | 187.5279 | 0.95535 | -0.049033 | 0.95658 | -0.049096
321.8 | -18.6119 | 0.033553 | 0.013338 | 193.7562 | 175.1443 | -0.263 | -0.0013651 | 184.4502 | -9.306 | 187.5522 | 0.95575 | -0.04822 | 0.95698 | -0.048282
321.82 | -17.697 | 0.033553 | 0.013983 | 193.3402 | 175.6432 | 0.153 | 0.00079415 | 184.4917 | -8.8485 | 187.4412 | 0.95597 | -0.04585 | 0.9572 | -0.045909
321.84 | -16.3116 | 0.034302 | 0.01513 | 193.0437 | 176.7321 | 0.4495 | 0.0023331 | 184.8879 | -8.1558 | 187.6065 | 0.95802 | -0.04226 | 0.95925 | -0.042315
321.86 | -14.717 | 0.034302 | 0.016278 | 192.6637 | 177.9467 | 0.8295 | 0.0043055 | 185.3052 | -7.3585 | 187.758 | 0.96018 | -0.038129 | 0.96142 | -0.038178
321.88 | -13.0179 | 0.034302 | 0.017425 | 192.3964 | 179.3785 | 1.0968 | 0.005693 | 185.8875 | -6.5089 | 188.0571 | 0.9632 | -0.033727 | 0.96444 | -0.03377
321.9 | -11.2404 | 0.035615 | 0.018716 | 191.001 | 179.7606 | 1.4922 | 0.0077453 | 185.3808 | -5.6202 | 187.2542 | 0.96057 | -0.029122 | 0.96181 | -0.029159
321.92 | -9.2014 | 0.035615 | 0.019935 | 190.7382 | 181.5368 | 1.755 | 0.0091094 | 186.1375 | -4.6007 | 187.6711 | 0.96449 | -0.023839 | 0.96574 | -0.02387
321.94 | -7.0579 | 0.035615 | 0.021297 | 190.6101 | 183.5522 | 1.8831 | 0.0097743 | 187.0812 | -3.5289 | 188.2575 | 0.96938 | -0.018286 | 0.97063 | -0.018309
321.96 | -4.7053 | 0.037114 | 0.022731 | 190.4673 | 185.762 | 2.0259 | 0.010515 | 188.1147 | -2.3526 | 188.8989 | 0.97474 | -0.01219 | 0.97599 | -0.012206
321.98 | -2.3265 | 0.037114 | 0.024165 | 190.5594 | 188.2329 | 1.9338 | 0.010037 | 189.3962 | -1.1632 | 189.7839 | 0.98138 | -0.0060275 | 0.98264 | -0.0060353
322 | 0.052281 | 0.039176 | 0.025599 | 190.4117 | 190.464 | 2.0815 | 0.010804 | 190.4378 | 0.02614 | 190.4291 | 0.98678 | 0.00013545 | 0.98805 | 0.00013562
322.02 | 2.3526 | 0.039176 | 0.026962 | 190.4857 | 192.8383 | 2.0075 | 0.01042 | 191.662 | 1.1763 | 191.2699 | 0.99312 | 0.0060952 | 0.9944 | 0.0061031
322.04 | 4.7575 | 0.039176 | 0.028468 | 190.4172 | 195.1747 | 2.076 | 0.010776 | 192.796 | 2.3788 | 192.003 | 0.999 | 0.012326 | 1.0003 | 0.012342
322.06 | 7.0579 | 0.040863 | 0.02983 | 189.6229 | 196.6808 | 1.8703 | 0.0097078 | 193.1518 | 3.5289 | 191.9755 | 1.0008 | 0.018286 | 1.0021 | 0.018309
322.08 | 9.2014 | 0.040863 | 0.031049 | 189.5071 | 198.7085 | 1.9861 | 0.010309 | 194.1078 | 4.6007 | 192.5742 | 1.0058 | 0.023839 | 1.0071 | 0.02387
322.1 | 11.1619 | 0.042175 | 0.03234 | 189.4931 | 200.655 | 2.0001 | 0.010382 | 195.0741 | 5.581 | 193.2137 | 1.0108 | 0.028918 | 1.0121 | 0.028956
322.12 | 12.9918 | 0.042175 | 0.033344 | 189.6743 | 202.6661 | 1.8189 | 0.009441 | 196.1702 | 6.4959 | 194.0049 | 1.0165 | 0.033659 | 1.0178 | 0.033703
322.14 | 14.6647 | 0.042175 | 0.034419 | 189.745 | 204.4097 | 1.7482 | 0.0090741 | 197.0774 | 7.3324 | 194.6332 | 1.0212 | 0.037994 | 1.0225 | 0.038042
322.16 | 15.9456 | 0.043675 | 0.035208 | 189.9701 | 205.9157 | 1.5231 | 0.0079057 | 197.9429 | 7.9728 | 195.2853 | 1.0257 | 0.041312 | 1.027 | 0.041365
322.18 | 17.2265 | 0.043675 | 0.035925 | 189.9255 | 207.152 | 1.5677 | 0.0081372 | 198.5387 | 8.6132 | 195.6677 | 1.0288 | 0.044631 | 1.0301 | 0.044688
322.2 | 18.0368 | 0.043675 | 0.036571 | 189.8931 | 207.9299 | 1.6001 | 0.0083054 | 198.9115 | 9.0184 | 195.9054 | 1.0307 | 0.04673 | 1.032 | 0.04679
322.22 | 18.6904 | 0.044424 | 0.037073 | 190.1756 | 208.866 | 1.3176 | 0.006839 | 199.5208 | 9.3452 | 196.4057 | 1.0338 | 0.048423 | 1.0352 | 0.048486
322.24 | 18.8995 | 0.044424 | 0.037144 | 190.2889 | 209.1884 | 1.2043 | 0.0062509 | 199.7386 | 9.4497 | 196.5887 | 1.035 | 0.048965 | 1.0363 | 0.049028
322.26 | 18.7688 | 0.044987 | 0.037216 | 190.6284 | 209.3972 | 0.8648 | 0.0044888 | 200.0128 | 9.3844 | 196.8847 | 1.0364 | 0.048626 | 1.0377 | 0.048689
322.28 | 18.5858 | 0.044987 | 0.037216 | 190.6186 | 209.2044 | 0.8746 | 0.0045396 | 199.9115 | 9.2929 | 196.8139 | 1.0359 | 0.048152 | 1.0372 | 0.048214
322.3 | 18.2982 | 0.044987 | 0.037001 | 191.1109 | 209.4091 | 0.3823 | 0.0019843 | 200.26 | 9.1491 | 197.2103 | 1.0377 | 0.047407 | 1.039 | 0.047468
322.32 | 17.514 | 0.044987 | 0.036499 | 191.364 | 208.878 | 0.1292 | 0.00067062 | 200.121 | 8.757 | 197.202 | 1.037 | 0.045376 | 1.0383 | 0.045434
322.34 | 16.1286 | 0.044987 | 0.035567 | 191.7471 | 207.8757 | -0.2539 | -0.0013179 | 199.8114 | 8.0643 | 197.1233 | 1.0353 | 0.041786 | 1.0367 | 0.04184
322.36 | 14.7432 | 0.044237 | 0.034491 | 191.7864 | 206.5296 | -0.2932 | -0.0015219 | 199.158 | 7.3716 | 196.7008 | 1.032 | 0.038197 | 1.0333 | 0.038246
322.38 | 13.0702 | 0.044237 | 0.033344 | 192.1382 | 205.2084 | -0.645 | -0.0033479 | 198.6733 | 6.5351 | 196.4949 | 1.0294 | 0.033862 | 1.0308 | 0.033906
322.4 | 11.1881 | 0.044237 | 0.032197 | 192.4598 | 203.6479 | -0.9666 | -0.0050172 | 198.0538 | 5.594 | 196.1892 | 1.0262 | 0.028986 | 1.0276 | 0.029024
322.42 | 9.123 | 0.042737 | 0.030977 | 193.6951 | 202.8181 | -1.2019 | -0.0062385 | 198.2566 | 4.5615 | 196.7361 | 1.0273 | 0.023636 | 1.0286 | 0.023666
322.44 | 7.0579 | 0.042737 | 0.029758 | 193.7604 | 200.8183 | -1.2672 | -0.0065774 | 197.2893 | 3.5289 | 196.113 | 1.0223 | 0.018286 | 1.0236 | 0.018309
322.46 | 4.7314 | 0.042737 | 0.028324 | 193.9959 | 198.7273 | -1.5027 | -0.0077998 | 196.3616 | 2.3657 | 195.573 | 1.0175 | 0.012258 | 1.0188 | 0.012274
322.48 | 2.3004 | 0.04105 | 0.02689 | 194.1996 | 196.5 | -1.7064 | -0.0088571 | 195.3498 | 1.1502 | 194.9664 | 1.0122 | 0.0059598 | 1.0135 | 0.0059675
322.5 | -0.052281 | 0.04105 | 0.025456 | 194.1429 | 194.0906 | -1.6497 | -0.0085628 | 194.1168 | -0.02614 | 194.1255 | 1.0058 | -0.00013545 | 1.0071 | -0.00013562
322.52 | -2.2742 | 0.039551 | 0.024165 | 195.0607 | 192.7865 | -1.5675 | -0.0081361 | 193.9236 | -1.1371 | 194.3026 | 1.0048 | -0.005892 | 1.0061 | -0.0058996
322.54 | -4.6007 | 0.039551 | 0.022803 | 195.3052 | 190.7045 | -1.812 | -0.0094052 | 193.0048 | -2.3004 | 193.7716 | 1.0001 | -0.01192 | 1.0014 | -0.011935
322.56 | -6.9272 | 0.039551 | 0.02144 | 195.2704 | 188.3432 | -1.7772 | -0.0092246 | 191.8068 | -3.4636 | 192.9613 | 0.99387 | -0.017947 | 0.99515 | -0.01797
322.58 | -8.9139 | 0.037864 | 0.020078 | 195.0096 | 186.0957 | -1.5164 | -0.0078709 | 190.5527 | -4.4569 | 192.0383 | 0.98737 | -0.023094 | 0.98864 | -0.023124
322.6 | -11.0835 | 0.037864 | 0.018787 | 195.1387 | 184.0552 | -1.6455 | -0.008541 | 189.5969 | -5.5418 | 191.4442 | 0.98242 | -0.028715 | 0.98368 | -0.028752
322.62 | -12.9918 | 0.036177 | 0.017568 | 194.9326 | 181.9408 | -1.4394 | -0.0074712 | 188.4367 | -6.4959 | 190.602 | 0.97641 | -0.033659 | 0.97767 | -0.033703
322.64 | -14.4556 | 0.036177 | 0.016564 | 194.9772 | 180.5216 | -1.484 | -0.0077027 | 187.7494 | -7.2278 | 190.1587 | 0.97285 | -0.037452 | 0.9741 | -0.0375
322.66 | -16.024 | 0.036177 | 0.01556 | 195.0099 | 178.9859 | -1.5167 | -0.0078725 | 186.9979 | -8.012 | 189.6686 | 0.96895 | -0.041515 | 0.9702 | -0.041569
322.68 | -17.2526 | 0.034865 | 0.014772 | 194.9427 | 177.6901 | -1.4495 | -0.0075237 | 186.3164 | -8.6263 | 189.1918 | 0.96542 | -0.044698 | 0.96666 | -0.044756
322.7 | -18.1675 | 0.034865 | 0.014055 | 194.5696 | 176.4021 | -1.0764 | -0.0055871 | 185.4858 | -9.0838 | 188.5138 | 0.96112 | -0.047069 | 0.96236 | -0.047129
322.72 | -18.5074 | 0.034865 | 0.013696 | 194.2247 | 175.7173 | -0.7315 | -0.0037969 | 184.971 | -9.2537 | 188.0556 | 0.95845 | -0.047949 | 0.95968 | -0.048011
322.74 | -18.9518 | 0.033928 | 0.013266 | 194.1492 | 175.1974 | -0.656 | -0.003405 | 184.6733 | -9.4759 | 187.8319 | 0.95691 | -0.0491 | 0.95814 | -0.049164
322.76 | -19.0825 | 0.033928 | 0.013122 | 193.9205 | 174.838 | -0.4273 | -0.0022179 | 184.3793 | -9.5412 | 187.5597 | 0.95538 | -0.049439 | 0.95661 | -0.049503
322.78 | -18.8995 | 0.03374 | 0.013122 | 193.6342 | 174.7347 | -0.141 | -0.00073186 | 184.1845 | -9.4497 | 187.3344 | 0.95437 | -0.048965 | 0.9556 | -0.049028
322.8 | -18.5074 | 0.03374 | 0.013409 | 193.6636 | 175.1562 | -0.1704 | -0.00088446 | 184.4099 | -9.2537 | 187.4945 | 0.95554 | -0.047949 | 0.95677 | -0.048011
322.82 | -17.5402 | 0.03374 | 0.014126 | 193.2516 | 175.7114 | 0.2416 | 0.001254 | 184.4815 | -8.7701 | 187.4049 | 0.95591 | -0.045443 | 0.95714 | -0.045502
322.84 | -16.1809 | 0.034115 | 0.015202 | 192.829 | 176.6481 | 0.6642 | 0.0034475 | 184.7386 | -8.0904 | 187.4354 | 0.95724 | -0.041922 | 0.95848 | -0.041976
322.86 | -14.6125 | 0.034115 | 0.016349 | 192.8246 | 178.2121 | 0.6686 | 0.0034704 | 185.5184 | -7.3062 | 187.9538 | 0.96129 | -0.037858 | 0.96252 | -0.037907
322.88 | -13.0702 | 0.03524 | 0.017568 | 191.4739 | 178.4037 | 1.0193 | 0.0052907 | 184.9388 | -6.5351 | 187.1172 | 0.95828 | -0.033862 | 0.95952 | -0.033906
322.9 | -11.2404 | 0.03524 | 0.018644 | 191.1646 | 179.9242 | 1.3286 | 0.0068961 | 185.5444 | -5.6202 | 187.4178 | 0.96142 | -0.029122 | 0.96266 | -0.029159
322.92 | -9.2798 | 0.03524 | 0.019935 | 190.8463 | 181.5665 | 1.6469 | 0.0085483 | 186.2064 | -4.6399 | 187.753 | 0.96485 | -0.024042 | 0.96609 | -0.024073
322.94 | -6.8749 | 0.037114 | 0.021369 | 190.6389 | 183.764 | 1.8543 | 0.0096248 | 187.2014 | -3.4375 | 188.3473 | 0.97001 | -0.017812 | 0.97126 | -0.017835
322.96 | -4.7314 | 0.037114 | 0.022731 | 190.626 | 185.8946 | 1.8672 | 0.0096917 | 188.2603 | -2.3657 | 189.0489 | 0.97549 | -0.012258 | 0.97675 | -0.012274
322.98 | -2.2742 | 0.037114 | 0.024237 | 190.6417 | 188.3675 | 1.8515 | 0.0096103 | 189.5046 | -1.1371 | 189.8836 | 0.98194 | -0.005892 | 0.98321 | -0.0058996
323 | 0.078421 | 0.038614 | 0.025599 | 190.3058 | 190.3842 | 2.1874 | 0.011354 | 190.345 | 0.039211 | 190.3319 | 0.9863 | 0.00020317 | 0.98757 | 0.00020344
323.02 | 2.3004 | 0.038614 | 0.027034 | 190.6431 | 192.9435 | 1.8501 | 0.009603 | 191.7933 | 1.1502 | 191.4099 | 0.9938 | 0.0059598 | 0.99508 | 0.0059675
323.04 | 4.653 | 0.040301 | 0.028396 | 189.4478 | 194.1008 | 2.0454 | 0.010617 | 191.7743 | 2.3265 | 190.9988 | 0.9937 | 0.012055 | 0.99498 | 0.012071
323.06 | 7.0579 | 0.040301 | 0.02983 | 189.4343 | 196.4922 | 2.0589 | 0.010687 | 192.9632 | 3.5289 | 191.7869 | 0.99986 | 0.018286 | 1.0012 | 0.018309
323.08 | 9.1753 | 0.040301 | 0.031049 | 189.3802 | 198.5555 | 2.113 | 0.010968 | 193.9678 | 4.5876 | 192.4386 | 1.0051 | 0.023771 | 1.0064 | 0.023802
323.1 | 11.1097 | 0.042175 | 0.032268 | 189.4545 | 200.5642 | 2.0387 | 0.010582 | 195.0093 | 5.5548 | 193.1577 | 1.0105 | 0.028783 | 1.0118 | 0.02882
323.12 | 13.2009 | 0.042175 | 0.033416 | 189.6199 | 202.8208 | 1.8733 | 0.0097234 | 196.2203 | 6.6004 | 194.0202 | 1.0167 | 0.034201 | 1.018 | 0.034245
323.14 | 14.6125 | 0.042175 | 0.034419 | 189.7986 | 204.4111 | 1.6946 | 0.0087959 | 197.1048 | 7.3062 | 194.6694 | 1.0213 | 0.037858 | 1.0226 | 0.037907
323.16 | 15.9718 | 0.043487 | 0.03528 | 189.9719 | 205.9437 | 1.5213 | 0.0078963 | 197.9578 | 7.9859 | 195.2958 | 1.0257 | 0.04138 | 1.0271 | 0.041433
323.18 | 17.2526 | 0.043487 | 0.035997 | 189.806 | 207.0586 | 1.6872 | 0.0087575 | 198.4323 | 8.6263 | 195.5569 | 1.0282 | 0.044698 | 1.0295 | 0.044756
323.2 | 18.063 | 0.044612 | 0.036571 | 190.0109 | 208.0739 | 1.4823 | 0.0076939 | 199.0424 | 9.0315 | 196.0319 | 1.0314 | 0.046798 | 1.0327 | 0.046858
323.22 | 18.6904 | 0.044612 | 0.037073 | 190.1574 | 208.8478 | 1.3358 | 0.0069335 | 199.5026 | 9.3452 | 196.3875 | 1.0337 | 0.048423 | 1.0351 | 0.048486
323.24 | 18.9518 | 0.044612 | 0.037359 | 190.3691 | 209.3209 | 1.1241 | 0.0058347 | 199.845 | 9.4759 | 196.6864 | 1.0355 | 0.0491 | 1.0369 | 0.049164
323.26 | 18.9256 | 0.045174 | 0.037359 | 190.59 | 209.5156 | 0.9032 | 0.0046881 | 200.0528 | 9.4628 | 196.8985 | 1.0366 | 0.049033 | 1.0379 | 0.049096
323.28 | 18.7165 | 0.045174 | 0.037359 | 190.7515 | 209.468 | 0.7417 | 0.0038498 | 200.1097 | 9.3582 | 196.9903 | 1.0369 | 0.048491 | 1.0382 | 0.048553
323.3 | 18.3244 | 0.045174 | 0.037073 | 190.8065 | 209.1309 | 0.6867 | 0.0035643 | 199.9687 | 9.1622 | 196.9146 | 1.0362 | 0.047475 | 1.0375 | 0.047536
323.32 | 17.3833 | 0.045174 | 0.036427 | 191.0446 | 208.4279 | 0.4486 | 0.0023285 | 199.7363 | 8.6917 | 196.839 | 1.035 | 0.045037 | 1.0363 | 0.045095
323.34 | 16.207 | 0.045174 | 0.035567 | 191.7062 | 207.9132 | -0.213 | -0.0011056 | 199.8097 | 8.1035 | 197.1085 | 1.0353 | 0.041989 | 1.0367 | 0.042043
323.36 | 14.7432 | 0.044424 | 0.034491 | 191.9778 | 206.721 | -0.4846 | -0.0025153 | 199.3494 | 7.3716 | 196.8922 | 1.033 | 0.038197 | 1.0343 | 0.038246
323.38 | 13.044 | 0.044424 | 0.033344 | 192.1852 | 205.2292 | -0.692 | -0.0035918 | 198.7072 | 6.522 | 196.5332 | 1.0296 | 0.033795 | 1.031 | 0.033838
323.4 | 11.1619 | 0.044424 | 0.032197 | 192.3385 | 203.5004 | -0.8453 | -0.0043875 | 197.9195 | 5.581 | 196.0591 | 1.0255 | 0.028918 | 1.0269 | 0.028956
323.42 | 9.0707 | 0.042925 | 0.030906 | 193.6311 | 202.7018 | -1.1379 | -0.0059063 | 198.1665 | 4.5354 | 196.6547 | 1.0268 | 0.0235 | 1.0281 | 0.023531
323.44 | 6.8749 | 0.042925 | 0.029543 | 193.7405 | 200.6154 | -1.2473 | -0.0064741 | 197.178 | 3.4375 | 196.0321 | 1.0217 | 0.017812 | 1.023 | 0.017835
323.46 | 4.7575 | 0.040863 | 0.028253 | 193.4628 | 198.2203 | -0.9696 | -0.0050327 | 195.8416 | 2.3788 | 195.0486 | 1.0148 | 0.012326 | 1.0161 | 0.012342
323.48 | 2.3526 | 0.040863 | 0.02689 | 193.6475 | 196.0001 | -1.1543 | -0.0059914 | 194.8238 | 1.1763 | 194.4317 | 1.0095 | 0.0060952 | 1.0108 | 0.0061031
323.5 | -0.052281 | 0.040863 | 0.025384 | 193.8386 | 193.7863 | -1.3454 | -0.0069833 | 193.8125 | -0.02614 | 193.8212 | 1.0043 | -0.00013545 | 1.0056 | -0.00013562
323.52 | -2.3526 | 0.039738 | 0.024094 | 193.9666 | 191.614 | -1.4734 | -0.0076477 | 192.7903 | -1.1763 | 193.1824 | 0.99897 | -0.0060952 | 1.0003 | -0.0061031
323.54 | -4.7575 | 0.039738 | 0.022659 | 193.863 | 189.1055 | -1.3698 | -0.00711 | 191.4842 | -2.3788 | 192.2772 | 0.9922 | -0.012326 | 0.99348 | -0.012342
323.56 | -7.084 | 0.037864 | 0.021225 | 195.0935 | 188.0095 | -1.6003 | -0.0083064 | 191.5515 | -3.542 | 192.7322 | 0.99255 | -0.018353 | 0.99383 | -0.018377
323.58 | -9.0968 | 0.037864 | 0.019935 | 194.9424 | 185.8456 | -1.4492 | -0.0075221 | 190.394 | -4.5484 | 191.9101 | 0.98655 | -0.023568 | 0.98782 | -0.023599
323.6 | -11.2665 | 0.037864 | 0.018644 | 195.2662 | 183.9997 | -1.773 | -0.0092028 | 189.633 | -5.6332 | 191.5107 | 0.98261 | -0.029189 | 0.98387 | -0.029227
323.62 | -13.1225 | 0.036364 | 0.017497 | 194.963 | 181.8405 | -1.4698 | -0.007629 | 188.4018 | -6.5612 | 190.5888 | 0.97623 | -0.033998 | 0.97748 | -0.034042
323.64 | -14.5602 | 0.036364 | 0.016493 | 194.5969 | 180.0367 | -1.1037 | -0.0057288 | 187.3168 | -7.2801 | 189.7435 | 0.9706 | -0.037723 | 0.97185 | -0.037771
323.66 | -16.1286 | 0.036364 | 0.015489 | 195.0521 | 178.9235 | -1.5589 | -0.0080915 | 186.9878 | -8.0643 | 189.6759 | 0.9689 | -0.041786 | 0.97015 | -0.04184
323.68 | -17.2265 | 0.035052 | 0.0147 | 194.4891 | 177.2626 | -0.9959 | -0.0051692 | 185.8759 | -8.6132 | 188.7469 | 0.96314 | -0.044631 | 0.96438 | -0.044688
323.7 | -18.0368 | 0.035052 | 0.014055 | 194.4763 | 176.4395 | -0.9831 | -0.0051028 | 185.4579 | -9.0184 | 188.464 | 0.96097 | -0.04673 | 0.96221 | -0.04679
323.72 | -18.6904 | 0.033928 | 0.013553 | 194.3041 | 175.6137 | -0.8109 | -0.004209 | 184.9589 | -9.3452 | 188.074 | 0.95839 | -0.048423 | 0.95962 | -0.048486
323.74 | -19.1086 | 0.033928 | 0.013194 | 194.2003 | 175.0917 | -0.7071 | -0.0036702 | 184.646 | -9.5543 | 187.8308 | 0.95677 | -0.049507 | 0.958 | -0.049571
323.76 | -19.0825 | 0.033928 | 0.013122 | 194.0912 | 175.0087 | -0.598 | -0.0031039 | 184.55 | -9.5412 | 187.7304 | 0.95627 | -0.049439 | 0.9575 | -0.049503
323.78 | -18.8995 | 0.033553 | 0.013051 | 193.4977 | 174.5982 | -0.0045 | -2.3357e-05 | 184.048 | -9.4497 | 187.1979 | 0.95367 | -0.048965 | 0.9549 | -0.049028
323.8 | -18.4289 | 0.033553 | 0.013338 | 193.5422 | 175.1133 | -0.049 | -0.00025434 | 184.3277 | -9.2145 | 187.3992 | 0.95512 | -0.047746 | 0.95635 | -0.047807
323.82 | -17.6447 | 0.033928 | 0.014055 | 192.8442 | 175.1995 | 0.649 | 0.0033686 | 184.0218 | -8.8224 | 186.9626 | 0.95353 | -0.045714 | 0.95476 | -0.045773
323.84 | -16.2854 | 0.033928 | 0.01513 | 193.0217 | 176.7363 | 0.4715 | 0.0024473 | 184.879 | -8.1427 | 187.5932 | 0.95797 | -0.042192 | 0.95921 | -0.042247
323.86 | -14.6647 | 0.033928 | 0.016278 | 192.2031 | 177.5384 | 1.2901 | 0.0066963 | 184.8707 | -7.3324 | 187.3149 | 0.95793 | -0.037994 | 0.95916 | -0.038042
323.88 | -13.0179 | 0.035052 | 0.017425 | 191.0969 | 178.079 | 1.3963 | 0.0072475 | 184.588 | -6.5089 | 186.7576 | 0.95646 | -0.033727 | 0.9577 | -0.03377
323.9 | -11.0574 | 0.035052 | 0.018716 | 190.8389 | 179.7815 | 1.6543 | 0.0085867 | 185.3102 | -5.5287 | 187.1531 | 0.96021 | -0.028648 | 0.96144 | -0.028684
323.92 | -9.3582 | 0.035052 | 0.019863 | 190.7736 | 181.4154 | 1.7196 | 0.0089256 | 186.0945 | -4.6791 | 187.6542 | 0.96427 | -0.024245 | 0.96551 | -0.024277
323.94 | -7.0579 | 0.036927 | 0.021297 | 190.4319 | 183.374 | 2.0613 | 0.010699 | 186.903 | -3.5289 | 188.0793 | 0.96846 | -0.018286 | 0.96971 | -0.018309
323.96 | -4.653 | 0.036927 | 0.022731 | 190.2686 | 185.6156 | 2.2246 | 0.011547 | 187.9421 | -2.3265 | 188.7176 | 0.97384 | -0.012055 | 0.9751 | -0.012071
323.98 | -2.3265 | 0.038426 | 0.024165 | 189.3508 | 187.0243 | 2.1424 | 0.01112 | 188.1876 | -1.1632 | 188.5753 | 0.97512 | -0.0060275 | 0.97637 | -0.0060353
324 | 0.052281 | 0.038426 | 0.025671 | 189.1231 | 189.1754 | 2.3701 | 0.012302 | 189.1492 | 0.02614 | 189.1405 | 0.9801 | 0.00013545 | 0.98136 | 0.00013562
324.02 | 2.3265 | 0.038426 | 0.026962 | 189.26 | 191.5865 | 2.2332 | 0.011591 | 190.4232 | 1.1632 | 190.0355 | 0.9867 | 0.0060275 | 0.98797 | 0.0060353
324.04 | 4.7837 | 0.040113 | 0.028396 | 189.3496 | 194.1333 | 2.1436 | 0.011126 | 191.7414 | 2.3918 | 190.9442 | 0.99353 | 0.012394 | 0.99481 | 0.01241
324.06 | 6.9272 | 0.040113 | 0.029758 | 189.6804 | 196.6076 | 1.8128 | 0.0094094 | 193.144 | 3.4636 | 191.9895 | 1.0008 | 0.017947 | 1.0021 | 0.01797
324.08 | 9.2275 | 0.040113 | 0.031049 | 189.3434 | 198.5709 | 2.1498 | 0.011159 | 193.9572 | 4.6138 | 192.4192 | 1.005 | 0.023907 | 1.0063 | 0.023938
324.1 | 11.1881 | 0.042175 | 0.032268 | 189.2899 | 200.478 | 2.2033 | 0.011436 | 194.8839 | 5.594 | 193.0193 | 1.0098 | 0.028986 | 1.0111 | 0.029024
324.12 | 12.9918 | 0.042175 | 0.033344 | 189.2441 | 202.2359 | 2.2491 | 0.011674 | 195.74 | 6.4959 | 193.5747 | 1.0143 | 0.033659 | 1.0156 | 0.033703
324.14 | 14.6125 | 0.043487 | 0.034348 | 189.4845 | 204.097 | 2.0087 | 0.010426 | 196.7907 | 7.3062 | 194.3553 | 1.0197 | 0.037858 | 1.021 | 0.037907
324.16 | 15.9979 | 0.043487 | 0.035352 | 189.6686 | 205.6665 | 1.8246 | 0.0094706 | 197.6675 | 7.9989 | 195.0012 | 1.0242 | 0.041448 | 1.0256 | 0.041501
324.18 | 17.1742 | 0.043487 | 0.035997 | 190.0153 | 207.1895 | 1.4779 | 0.0076711 | 198.6024 | 8.5871 | 195.74 | 1.0291 | 0.044495 | 1.0304 | 0.044552
324.2 | 18.0107 | 0.044799 | 0.036642 | 190.2123 | 208.223 | 1.2809 | 0.0066485 | 199.2177 | 9.0054 | 196.2159 | 1.0323 | 0.046662 | 1.0336 | 0.046722
324.22 | 18.6904 | 0.044799 | 0.037144 | 190.452 | 209.1424 | 1.0412 | 0.0054044 | 199.7972 | 9.3452 | 196.6821 | 1.0353 | 0.048423 | 1.0366 | 0.048486
324.24 | 18.8472 | 0.045174 | 0.037288 | 190.4794 | 209.3266 | 1.0138 | 0.0052622 | 199.903 | 9.4236 | 196.7618 | 1.0358 | 0.048829 | 1.0372 | 0.048892
324.26 | 18.8472 | 0.045174 | 0.037359 | 190.6869 | 209.5341 | 0.8063 | 0.0041851 | 200.1105 | 9.4236 | 196.9693 | 1.0369 | 0.048829 | 1.0382 | 0.048892
324.28 | 18.6119 | 0.045174 | 0.037288 | 190.6971 | 209.309 | 0.7961 | 0.0041322 | 200.0031 | 9.306 | 196.9011 | 1.0363 | 0.04822 | 1.0377 | 0.048282
324.3 | 18.3767 | 0.045362 | 0.037073 | 190.8058 | 209.1825 | 0.6874 | 0.003568 | 199.9941 | 9.1883 | 196.9314 | 1.0363 | 0.04761 | 1.0376 | 0.047672
324.32 | 17.5402 | 0.045362 | 0.036571 | 191.0839 | 208.6241 | 0.4093 | 0.0021245 | 199.854 | 8.7701 | 196.9306 | 1.0356 | 0.045443 | 1.0369 | 0.045502
324.34 | 16.0763 | 0.045362 | 0.035567 | 191.3823 | 207.4586 | 0.1109 | 0.00057563 | 199.4205 | 8.0382 | 196.7411 | 1.0333 | 0.041651 | 1.0347 | 0.041704
324.36 | 14.5863 | 0.044424 | 0.034491 | 191.705 | 206.2913 | -0.2118 | -0.0010994 | 198.9982 | 7.2932 | 196.5671 | 1.0311 | 0.03779 | 1.0325 | 0.037839
324.38 | 13.044 | 0.044424 | 0.033416 | 192.2811 | 205.3251 | -0.7879 | -0.0040896 | 198.8031 | 6.522 | 196.6291 | 1.0301 | 0.033795 | 1.0314 | 0.033838
324.4 | 11.0051 | 0.043112 | 0.032197 | 193.1884 | 204.1935 | -0.6952 | -0.0036085 | 198.6909 | 5.5025 | 196.8568 | 1.0295 | 0.028512 | 1.0309 | 0.028549
324.42 | 9.2537 | 0.043112 | 0.031121 | 193.4476 | 202.7013 | -0.9544 | -0.0049538 | 198.0744 | 4.6268 | 196.5322 | 1.0263 | 0.023975 | 1.0277 | 0.024005
324.44 | 7.0056 | 0.043112 | 0.029758 | 193.8124 | 200.818 | -1.3192 | -0.0068473 | 197.3152 | 3.5028 | 196.1476 | 1.0224 | 0.01815 | 1.0237 | 0.018174
324.46 | 4.8098 | 0.041613 | 0.028396 | 193.7155 | 198.5253 | -1.2223 | -0.0063444 | 196.1204 | 2.4049 | 195.3188 | 1.0162 | 0.012461 | 1.0175 | 0.012477
324.48 | 2.3265 | 0.041613 | 0.02689 | 194.0051 | 196.3316 | -1.5119 | -0.0078476 | 195.1683 | 1.1632 | 194.7806 | 1.0113 | 0.0060275 | 1.0126 | 0.0060353
324.5 | 0 | 0.040113 | 0.025528 | 194.6169 | 194.6169 | -1.1237 | -0.0058326 | 194.6169 | 0 | 194.6169 | 1.0084 | 0 | 1.0097 | 0
324.52 | -2.4572 | 0.040113 | 0.024094 | 194.947 | 192.4898 | -1.4538 | -0.007546 | 193.7184 | -1.2286 | 194.1279 | 1.0038 | -0.0063661 | 1.0051 | -0.0063743
324.54 | -4.7053 | 0.040113 | 0.022731 | 194.9534 | 190.2481 | -1.4602 | -0.0075792 | 192.6008 | -2.3526 | 193.385 | 0.99798 | -0.01219 | 0.99927 | -0.012206
324.56 | -7.1363 | 0.038051 | 0.021297 | 194.9138 | 187.7775 | -1.4206 | -0.0073737 | 191.3456 | -3.5682 | 192.535 | 0.99148 | -0.018489 | 0.99276 | -0.018513
324.58 | -9.1753 | 0.038051 | 0.020078 | 195.0161 | 185.8408 | -1.5229 | -0.0079046 | 190.4285 | -4.5876 | 191.9577 | 0.98673 | -0.023771 | 0.988 | -0.023802
324.6 | -11.2404 | 0.038051 | 0.018716 | 195.1649 | 183.9245 | -1.6717 | -0.008677 | 189.5447 | -5.6202 | 191.4181 | 0.98215 | -0.029122 | 0.98341 | -0.029159
324.62 | -13.0179 | 0.036552 | 0.017568 | 194.7703 | 181.7524 | -1.2771 | -0.0066288 | 188.2614 | -6.5089 | 190.431 | 0.9755 | -0.033727 | 0.97676 | -0.03377
324.64 | -14.6125 | 0.036552 | 0.016493 | 194.7964 | 180.1839 | -1.3032 | -0.0067643 | 187.4902 | -7.3062 | 189.9256 | 0.9715 | -0.037858 | 0.97275 | -0.037907
324.66 | -15.9718 | 0.035427 | 0.01556 | 194.7953 | 178.8235 | -1.3021 | -0.0067586 | 186.8094 | -7.9859 | 189.4714 | 0.96798 | -0.04138 | 0.96922 | -0.041433
324.68 | -17.1481 | 0.035427 | 0.014772 | 194.6812 | 177.5331 | -1.188 | -0.0061663 | 186.1072 | -8.574 | 188.9652 | 0.96434 | -0.044427 | 0.96558 | -0.044485
324.7 | -18.1675 | 0.035427 | 0.014126 | 194.6555 | 176.488 | -1.1623 | -0.0060329 | 185.5717 | -9.0838 | 188.5997 | 0.96156 | -0.047069 | 0.9628 | -0.047129
324.72 | -18.6381 | 0.034115 | 0.013624 | 194.2693 | 175.6312 | -0.7761 | -0.0040284 | 184.9503 | -9.319 | 188.0566 | 0.95834 | -0.048288 | 0.95958 | -0.04835
324.74 | -18.9518 | 0.034115 | 0.013338 | 194.1442 | 175.1924 | -0.651 | -0.003379 | 184.6683 | -9.4759 | 187.8269 | 0.95688 | -0.0491 | 0.95811 | -0.049164
324.76 | -18.9779 | 0.03374 | 0.013266 | 193.9613 | 174.9834 | -0.4681 | -0.0024297 | 184.4724 | -9.4889 | 187.6353 | 0.95587 | -0.049168 | 0.9571 | -0.049231
324.78 | -18.8733 | 0.03374 | 0.013194 | 193.8448 | 174.9715 | -0.3516 | -0.001825 | 184.4081 | -9.4367 | 187.5537 | 0.95553 | -0.048897 | 0.95676 | -0.04896
324.8 | -18.5597 | 0.03374 | 0.013338 | 193.563 | 175.0033 | -0.0698 | -0.0003623 | 184.2832 | -9.2798 | 187.3764 | 0.95489 | -0.048085 | 0.95612 | -0.048146
324.82 | -17.8016 | 0.033928 | 0.013983 | 193.3574 | 175.5558 | 0.1358 | 0.00070487 | 184.4566 | -8.9008 | 187.4235 | 0.95578 | -0.046121 | 0.95702 | -0.04618
324.84 | -16.2593 | 0.033928 | 0.015202 | 192.9424 | 176.6831 | 0.5508 | 0.0028589 | 184.8128 | -8.1296 | 187.5226 | 0.95763 | -0.042125 | 0.95886 | -0.042179
324.86 | -14.5602 | 0.033928 | 0.016349 | 192.5228 | 177.9626 | 0.9704 | 0.0050369 | 185.2427 | -7.2801 | 187.6694 | 0.95986 | -0.037723 | 0.96109 | -0.037771
324.88 | -12.9918 | 0.03524 | 0.017568 | 191.0394 | 178.0476 | 1.4538 | 0.007546 | 184.5435 | -6.4959 | 186.7088 | 0.95623 | -0.033659 | 0.95747 | -0.033703
324.9 | -11.1097 | 0.03524 | 0.018716 | 191.0349 | 179.9252 | 1.4583 | 0.0075693 | 185.4801 | -5.5548 | 187.3317 | 0.96109 | -0.028783 | 0.96233 | -0.02882
324.92 | -9.123 | 0.036739 | 0.020006 | 191.1592 | 182.0362 | 1.334 | 0.0069242 | 186.5977 | -4.5615 | 188.1182 | 0.96688 | -0.023636 | 0.96812 | -0.023666
324.94 | -6.9533 | 0.036739 | 0.021369 | 190.7418 | 183.7885 | 1.7514 | 0.0090907 | 187.2651 | -3.4767 | 188.424 | 0.97034 | -0.018015 | 0.97159 | -0.018038
324.96 | -4.653 | 0.036739 | 0.022803 | 190.5161 | 185.8631 | 1.9771 | 0.010262 | 188.1896 | -2.3265 | 188.9651 | 0.97513 | -0.012055 | 0.97638 | -0.012071
324.98 | -2.3788 | 0.038239 | 0.02438 | 190.3288 | 187.95 | 2.1644 | 0.011234 | 189.1394 | -1.1894 | 189.5359 | 0.98005 | -0.0061629 | 0.98131 | -0.0061709
325 | 0.1307 | 0.038239 | 0.025743 | 190.3648 | 190.4955 | 2.1284 | 0.011048 | 190.4302 | 0.065351 | 190.4084 | 0.98674 | 0.00033862 | 0.98801 | 0.00033906
325.02 | 2.4311 | 0.038239 | 0.027105 | 190.3612 | 192.7923 | 2.132 | 0.011066 | 191.5767 | 1.2155 | 191.1716 | 0.99268 | 0.0062984 | 0.99396 | 0.0063065
325.04 | 4.8098 | 0.040676 | 0.028539 | 189.4989 | 194.3087 | 1.9943 | 0.010351 | 191.9038 | 2.4049 | 191.1022 | 0.99437 | 0.012461 | 0.99565 | 0.012477
325.06 | 6.8488 | 0.040676 | 0.02983 | 189.415 | 196.2638 | 2.0782 | 0.010787 | 192.8394 | 3.4244 | 191.6979 | 0.99922 | 0.017744 | 1.0005 | 0.017767
325.08 | 9.0968 | 0.042175 | 0.031121 | 189.5241 | 198.6209 | 1.9691 | 0.010221 | 194.0725 | 4.5484 | 192.5564 | 1.0056 | 0.023568 | 1.0069 | 0.023599
325.1 | 11.1619 | 0.042175 | 0.03234 | 189.7949 | 200.9568 | 1.6983 | 0.0088151 | 195.3759 | 5.581 | 193.5155 | 1.0124 | 0.028918 | 1.0137 | 0.028956
325.12 | 13.0179 | 0.042175 | 0.033416 | 189.7388 | 202.7567 | 1.7544 | 0.0091063 | 196.2477 | 6.5089 | 194.0781 | 1.0169 | 0.033727 | 1.0182 | 0.03377
325.14 | 14.6125 | 0.043675 | 0.034491 | 189.5961 | 204.2086 | 1.8971 | 0.0098469 | 196.9023 | 7.3062 | 194.4669 | 1.0203 | 0.037858 | 1.0216 | 0.037907
325.16 | 15.9456 | 0.043675 | 0.035352 | 189.7344 | 205.68 | 1.7588 | 0.0091291 | 197.7072 | 7.9728 | 195.0496 | 1.0244 | 0.041312 | 1.0258 | 0.041365
325.18 | 17.2788 | 0.044799 | 0.03614 | 189.9937 | 207.2725 | 1.4995 | 0.0077832 | 198.6331 | 8.6394 | 195.7533 | 1.0292 | 0.044766 | 1.0306 | 0.044824
325.2 | 18.063 | 0.044799 | 0.036786 | 189.9921 | 208.0551 | 1.5011 | 0.0077915 | 199.0236 | 9.0315 | 196.0131 | 1.0313 | 0.046798 | 1.0326 | 0.046858
325.22 | 18.7165 | 0.044799 | 0.037144 | 190.0394 | 208.7559 | 1.4538 | 0.007546 | 199.3976 | 9.3582 | 196.2782 | 1.0332 | 0.048491 | 1.0345 | 0.048553
325.24 | 18.9256 | 0.045362 | 0.037431 | 190.48 | 209.4056 | 1.0132 | 0.005259 | 199.9428 | 9.4628 | 196.7885 | 1.036 | 0.049033 | 1.0374 | 0.049096
325.26 | 18.8733 | 0.045362 | 0.037503 | 190.8376 | 209.7109 | 0.6556 | 0.0034029 | 200.2743 | 9.4367 | 197.1287 | 1.0377 | 0.048897 | 1.0391 | 0.04896
325.28 | 18.6642 | 0.045362 | 0.037431 | 190.8889 | 209.5531 | 0.6043 | 0.0031366 | 200.221 | 9.3321 | 197.1103 | 1.0375 | 0.048355 | 1.0388 | 0.048418
325.3 | 18.3244 | 0.045737 | 0.037216 | 191.355 | 209.6794 | 0.1382 | 0.00071733 | 200.5172 | 9.1622 | 197.4631 | 1.039 | 0.047475 | 1.0403 | 0.047536
325.32 | 17.3833 | 0.045737 | 0.036642 | 191.289 | 208.6723 | 0.2042 | 0.0010599 | 199.9807 | 8.6917 | 197.0834 | 1.0362 | 0.045037 | 1.0376 | 0.045095
325.34 | 16.1025 | 0.045174 | 0.035638 | 191.5917 | 207.6942 | -0.0985 | -0.00051127 | 199.6429 | 8.0512 | 196.9592 | 1.0345 | 0.041718 | 1.0358 | 0.041772
325.36 | 14.6909 | 0.045174 | 0.034706 | 191.8989 | 206.5898 | -0.4057 | -0.0021058 | 199.2443 | 7.3454 | 196.7959 | 1.0324 | 0.038061 | 1.0337 | 0.03811
325.38 | 12.9395 | 0.045174 | 0.033487 | 191.9778 | 204.9173 | -0.4846 | -0.0025153 | 198.4475 | 6.4697 | 196.291 | 1.0283 | 0.033524 | 1.0296 | 0.033567
325.4 | 11.1358 | 0.043862 | 0.03234 | 193.4492 | 204.585 | -0.956 | -0.0049621 | 199.0171 | 5.5679 | 197.1611 | 1.0312 | 0.028851 | 1.0326 | 0.028888
325.42 | 9.1753 | 0.043862 | 0.031193 | 193.4816 | 202.6569 | -0.9884 | -0.0051303 | 198.0692 | 4.5876 | 196.54 | 1.0263 | 0.023771 | 1.0276 | 0.023802
325.44 | 6.9533 | 0.043862 | 0.02983 | 193.7899 | 200.7432 | -1.2967 | -0.0067306 | 197.2666 | 3.4767 | 196.1077 | 1.0222 | 0.018015 | 1.0235 | 0.018038
325.46 | 4.7837 | 0.042175 | 0.028468 | 193.6819 | 198.4656 | -1.1887 | -0.00617 | 196.0737 | 2.3918 | 195.2765 | 1.016 | 0.012394 | 1.0173 | 0.01241
325.48 | 2.3004 | 0.042175 | 0.027034 | 193.9608 | 196.2612 | -1.4676 | -0.0076176 | 195.111 | 1.1502 | 194.7276 | 1.011 | 0.0059598 | 1.0123 | 0.0059675
325.5 | -0.02614 | 0.040113 | 0.025599 | 194.9106 | 194.8845 | -1.4174 | -0.007357 | 194.8975 | -0.01307 | 194.9019 | 1.0099 | -6.7725e-05 | 1.0112 | -6.7812e-05
325.52 | -2.3265 | 0.040113 | 0.024309 | 195.3705 | 193.044 | -1.8773 | -0.0097442 | 194.2073 | -1.1632 | 194.595 | 1.0063 | -0.0060275 | 1.0076 | -0.0060353
325.54 | -4.8098 | 0.040113 | 0.022803 | 195.2986 | 190.4888 | -1.8054 | -0.009371 | 192.8937 | -2.4049 | 193.6953 | 0.9995 | -0.012461 | 1.0008 | -0.012477
325.56 | -6.9795 | 0.038426 | 0.021512 | 195.2059 | 188.2264 | -1.7127 | -0.0088898 | 191.7162 | -3.4897 | 192.8794 | 0.9934 | -0.018082 | 0.99468 | -0.018106
325.58 | -9.2798 | 0.038426 | 0.020078 | 195.0819 | 185.8021 | -1.5887 | -0.0082462 | 190.442 | -4.6399 | 191.9886 | 0.9868 | -0.024042 | 0.98807 | -0.024073
325.6 | -11.2142 | 0.036927 | 0.018787 | 195.015 | 183.8008 | -1.5218 | -0.0078989 | 189.4079 | -5.6071 | 191.2769 | 0.98144 | -0.029054 | 0.9827 | -0.029091
325.62 | -13.044 | 0.036927 | 0.01764 | 194.8544 | 181.8104 | -1.3612 | -0.0070653 | 188.3324 | -6.522 | 190.5064 | 0.97587 | -0.033795 | 0.97712 | -0.033838
325.64 | -14.6909 | 0.036927 | 0.016564 | 194.6169 | 179.926 | -1.1237 | -0.0058326 | 187.2715 | -7.3454 | 189.7199 | 0.97037 | -0.038061 | 0.97162 | -0.03811
325.66 | -15.9718 | 0.035615 | 0.015704 | 194.5696 | 178.5978 | -1.0764 | -0.0055871 | 186.5837 | -7.9859 | 189.2457 | 0.96681 | -0.04138 | 0.96805 | -0.041433
325.68 | -17.1742 | 0.035615 | 0.014843 | 194.6545 | 177.4803 | -1.1613 | -0.0060278 | 186.0674 | -8.5871 | 188.9298 | 0.96413 | -0.044495 | 0.96537 | -0.044552
325.7 | -18.1153 | 0.035615 | 0.014126 | 194.5085 | 176.3932 | -1.0153 | -0.0052699 | 185.4509 | -9.0576 | 188.4701 | 0.96094 | -0.046933 | 0.96217 | -0.046994
325.72 | -18.6904 | 0.03449 | 0.013768 | 194.4019 | 175.7115 | -0.9087 | -0.0047166 | 185.0567 | -9.3452 | 188.1718 | 0.95889 | -0.048423 | 0.96013 | -0.048486
325.74 | -19.1086 | 0.03449 | 0.013338 | 193.9749 | 174.8663 | -0.4817 | -0.0025003 | 184.4206 | -9.5543 | 187.6054 | 0.9556 | -0.049507 | 0.95683 | -0.049571
325.76 | -19.187 | 0.034115 | 0.013338 | 194.2181 | 175.0311 | -0.7249 | -0.0037626 | 184.6246 | -9.5935 | 187.8224 | 0.95665 | -0.04971 | 0.95789 | -0.049774
325.78 | -19.004 | 0.034115 | 0.013338 | 193.7264 | 174.7224 | -0.2332 | -0.0012104 | 184.2244 | -9.502 | 187.3917 | 0.95458 | -0.049236 | 0.95581 | -0.049299
325.8 | -18.5335 | 0.034115 | 0.013553 | 193.5501 | 175.0166 | -0.0569 | -0.00029534 | 184.2833 | -9.2668 | 187.3723 | 0.95489 | -0.048017 | 0.95612 | -0.048079
325.82 | -17.6186 | 0.034302 | 0.014198 | 193.5525 | 175.9339 | -0.0593 | -0.0003078 | 184.7432 | -8.8093 | 187.6796 | 0.95727 | -0.045646 | 0.9585 | -0.045705
325.84 | -16.207 | 0.034302 | 0.015417 | 193.0152 | 176.8082 | 0.478 | 0.0024811 | 184.9117 | -8.1035 | 187.6129 | 0.95814 | -0.041989 | 0.95938 | -0.042043
325.86 | -14.6125 | 0.03524 | 0.016493 | 191.7681 | 177.1556 | 0.7251 | 0.0037636 | 184.4619 | -7.3062 | 186.8973 | 0.95581 | -0.037858 | 0.95704 | -0.037907
325.88 | -13.044 | 0.03524 | 0.01764 | 191.7465 | 178.7025 | 0.7467 | 0.0038758 | 185.2245 | -6.522 | 187.3985 | 0.95976 | -0.033795 | 0.961 | -0.033838
325.9 | -11.1097 | 0.03524 | 0.018859 | 191.2337 | 180.124 | 1.2595 | 0.0065375 | 185.6789 | -5.5548 | 187.5305 | 0.96212 | -0.028783 | 0.96336 | -0.02882
325.92 | -9.2537 | 0.036739 | 0.02015 | 191.2659 | 182.0122 | 1.2273 | 0.0063703 | 186.6391 | -4.6268 | 188.1813 | 0.96709 | -0.023975 | 0.96834 | -0.024005
325.94 | -6.9272 | 0.036739 | 0.021584 | 190.9969 | 184.0697 | 1.4963 | 0.0077666 | 187.5333 | -3.4636 | 188.6878 | 0.97173 | -0.017947 | 0.97298 | -0.01797
325.96 | -4.6791 | 0.036739 | 0.022946 | 191.0203 | 186.3412 | 1.4729 | 0.0076451 | 188.6807 | -2.3396 | 189.4606 | 0.97767 | -0.012123 | 0.97893 | -0.012138
325.98 | -2.3265 | 0.038239 | 0.024452 | 190.6871 | 188.3606 | 1.8061 | 0.0093746 | 189.5239 | -1.1632 | 189.9116 | 0.98204 | -0.0060275 | 0.98331 | -0.0060353
326 | 0.1307 | 0.038239 | 0.025815 | 190.4997 | 190.6304 | 1.9935 | 0.010347 | 190.5651 | 0.065351 | 190.5433 | 0.98744 | 0.00033862 | 0.98871 | 0.00033906
326.02 | 2.3004 | 0.040301 | 0.027105 | 189.5955 | 191.8959 | 1.8977 | 0.0098501 | 190.7457 | 1.1502 | 190.3623 | 0.98837 | 0.0059598 | 0.98964 | 0.0059675
326.04 | 4.7575 | 0.040301 | 0.028539 | 189.4429 | 194.2004 | 2.0503 | 0.010642 | 191.8217 | 2.3788 | 191.0287 | 0.99395 | 0.012326 | 0.99523 | 0.012342
326.06 | 6.9795 | 0.040301 | 0.029902 | 189.563 | 196.5425 | 1.9302 | 0.010019 | 193.0527 | 3.4897 | 191.8895 | 1.0003 | 0.018082 | 1.0016 | 0.018106
326.08 | 9.123 | 0.0418 | 0.031193 | 189.5893 | 198.7123 | 1.9039 | 0.0098822 | 194.1508 | 4.5615 | 192.6303 | 1.006 | 0.023636 | 1.0073 | 0.023666
326.1 | 11.1358 | 0.0418 | 0.032412 | 189.6121 | 200.7479 | 1.8811 | 0.0097639 | 195.18 | 5.5679 | 193.324 | 1.0113 | 0.028851 | 1.0127 | 0.028888
326.12 | 13.0179 | 0.0418 | 0.033559 | 189.4967 | 202.5146 | 1.9965 | 0.010363 | 196.0056 | 6.5089 | 193.836 | 1.0156 | 0.033727 | 1.0169 | 0.03377
326.14 | 14.6125 | 0.0433 | 0.034491 | 189.8583 | 204.4708 | 1.6349 | 0.008486 | 197.1645 | 7.3062 | 194.7291 | 1.0216 | 0.037858 | 1.0229 | 0.037907
326.16 | 16.1547 | 0.0433 | 0.035423 | 189.7132 | 205.8679 | 1.78 | 0.0092391 | 197.7906 | 8.0774 | 195.0981 | 1.0249 | 0.041854 | 1.0262 | 0.041908
326.18 | 17.2526 | 0.044612 | 0.03614 | 189.8737 | 207.1263 | 1.6195 | 0.0084061 | 198.5 | 8.6263 | 195.6246 | 1.0286 | 0.044698 | 1.0299 | 0.044756
326.2 | 18.063 | 0.044612 | 0.036786 | 190.2471 | 208.3101 | 1.2461 | 0.0064679 | 199.2786 | 9.0315 | 196.2681 | 1.0326 | 0.046798 | 1.0339 | 0.046858
326.22 | 18.7426 | 0.044612 | 0.037216 | 190.3167 | 209.0593 | 1.1765 | 0.0061067 | 199.688 | 9.3713 | 196.5642 | 1.0347 | 0.048559 | 1.036 | 0.048621
326.24 | 18.8995 | 0.045362 | 0.037431 | 190.5428 | 209.4423 | 0.9504 | 0.0049331 | 199.9925 | 9.4497 | 196.8426 | 1.0363 | 0.048965 | 1.0376 | 0.049028
326.26 | 18.9518 | 0.045362 | 0.037503 | 190.673 | 209.6248 | 0.8202 | 0.0042573 | 200.1489 | 9.4759 | 196.9903 | 1.0371 | 0.0491 | 1.0384 | 0.049164
326.28 | 18.7426 | 0.045549 | 0.037503 | 190.7853 | 209.5279 | 0.7079 | 0.0036744 | 200.1566 | 9.3713 | 197.0328 | 1.0371 | 0.048559 | 1.0385 | 0.048621
326.3 | 18.2721 | 0.045549 | 0.037216 | 190.8149 | 209.087 | 0.6783 | 0.0035207 | 199.951 | 9.1361 | 196.9056 | 1.0361 | 0.04734 | 1.0374 | 0.047401
326.32 | 17.4618 | 0.045549 | 0.036571 | 191.2507 | 208.7125 | 0.2425 | 0.0012587 | 199.9816 | 8.7309 | 197.0713 | 1.0362 | 0.04524 | 1.0376 | 0.045298
326.34 | 16.1547 | 0.044987 | 0.035638 | 191.4293 | 207.584 | 0.0639 | 0.00033168 | 199.5067 | 8.0774 | 196.8142 | 1.0338 | 0.041854 | 1.0351 | 0.041908
326.36 | 14.717 | 0.044987 | 0.034563 | 192.0327 | 206.7497 | -0.5395 | -0.0028003 | 199.3912 | 7.3585 | 196.9384 | 1.0332 | 0.038129 | 1.0345 | 0.038178
326.38 | 13.044 | 0.044987 | 0.033487 | 191.952 | 204.996 | -0.4588 | -0.0023814 | 198.474 | 6.522 | 196.3 | 1.0284 | 0.033795 | 1.0297 | 0.033838
326.4 | 11.1358 | 0.043675 | 0.03234 | 193.5524 | 204.6882 | -1.0592 | -0.0054978 | 199.1203 | 5.5679 | 197.2643 | 1.0318 | 0.028851 | 1.0331 | 0.028888
326.42 | 9.1753 | 0.043675 | 0.031193 | 193.7165 | 202.8918 | -1.2233 | -0.0063496 | 198.3041 | 4.5876 | 196.7749 | 1.0275 | 0.023771 | 1.0289 | 0.023802
326.44 | 7.084 | 0.042175 | 0.02983 | 193.6641 | 200.7481 | -1.1709 | -0.0060776 | 197.2061 | 3.542 | 196.0254 | 1.0218 | 0.018353 | 1.0232 | 0.018377
326.46 | 4.836 | 0.042175 | 0.028468 | 193.8594 | 198.6954 | -1.3662 | -0.0070913 | 196.2774 | 2.418 | 195.4714 | 1.017 | 0.012529 | 1.0183 | 0.012545
326.48 | 2.3265 | 0.042175 | 0.026962 | 193.9894 | 196.3159 | -1.4962 | -0.0077661 | 195.1526 | 1.1632 | 194.7649 | 1.0112 | 0.0060275 | 1.0125 | 0.0060353
326.5 | -0.02614 | 0.040488 | 0.025599 | 194.1327 | 194.1066 | -1.6395 | -0.0085099 | 194.1196 | -0.01307 | 194.124 | 1.0059 | -6.7725e-05 | 1.0071 | -6.7812e-05
326.52 | -2.4572 | 0.040488 | 0.024237 | 194.0685 | 191.6113 | -1.5753 | -0.0081766 | 192.8399 | -1.2286 | 193.2494 | 0.99922 | -0.0063661 | 1.0005 | -0.0063743
326.54 | -4.836 | 0.038426 | 0.022731 | 195.0264 | 190.1904 | -1.5332 | -0.0079581 | 192.6084 | -2.418 | 193.4144 | 0.99802 | -0.012529 | 0.99931 | -0.012545
326.56 | -7.0056 | 0.038426 | 0.02144 | 194.8392 | 187.8336 | -1.346 | -0.0069864 | 191.3364 | -3.5028 | 192.504 | 0.99143 | -0.01815 | 0.99271 | -0.018174
326.58 | -9.0968 | 0.038426 | 0.02015 | 195.2008 | 186.104 | -1.7076 | -0.0088633 | 190.6524 | -4.5484 | 192.1685 | 0.98789 | -0.023568 | 0.98916 | -0.023599
326.6 | -11.1358 | 0.037114 | 0.018931 | 194.9838 | 183.848 | -1.4906 | -0.007737 | 189.4159 | -5.5679 | 191.2719 | 0.98148 | -0.028851 | 0.98275 | -0.028888
326.62 | -12.9656 | 0.037114 | 0.017712 | 195.0167 | 182.0511 | -1.5235 | -0.0079078 | 188.5339 | -6.4828 | 190.6948 | 0.97691 | -0.033591 | 0.97817 | -0.033635
326.64 | -14.5079 | 0.037114 | 0.016636 | 194.6133 | 180.1054 | -1.1201 | -0.0058139 | 187.3594 | -7.2539 | 189.7773 | 0.97082 | -0.037587 | 0.97208 | -0.037636
326.66 | -16.024 | 0.035802 | 0.015704 | 194.9807 | 178.9567 | -1.4875 | -0.0077209 | 186.9687 | -8.012 | 189.6394 | 0.9688 | -0.041515 | 0.97005 | -0.041569
326.68 | -17.1219 | 0.035802 | 0.014987 | 194.5146 | 177.3927 | -1.0214 | -0.0053016 | 185.9536 | -8.561 | 188.8073 | 0.96354 | -0.04436 | 0.96478 | -0.044417
326.7 | -18.063 | 0.03449 | 0.01427 | 194.8264 | 176.7634 | -1.3332 | -0.00692 | 185.7949 | -9.0315 | 188.8054 | 0.96272 | -0.046798 | 0.96396 | -0.046858
326.72 | -18.5597 | 0.03449 | 0.013768 | 194.5547 | 175.995 | -1.0615 | -0.0055097 | 185.2749 | -9.2798 | 188.3681 | 0.96002 | -0.048085 | 0.96126 | -0.048146
326.74 | -18.9518 | 0.03449 | 0.013409 | 194.1656 | 175.2138 | -0.6724 | -0.0034901 | 184.6897 | -9.4759 | 187.8483 | 0.95699 | -0.0491 | 0.95822 | -0.049164
326.76 | -19.1347 | 0.033928 | 0.013266 | 193.9697 | 174.835 | -0.4765 | -0.0024733 | 184.4023 | -9.5674 | 187.5915 | 0.9555 | -0.049574 | 0.95673 | -0.049638
326.78 | -18.8733 | 0.033928 | 0.013338 | 193.7484 | 174.8751 | -0.2552 | -0.0013246 | 184.3117 | -9.4367 | 187.4573 | 0.95503 | -0.048897 | 0.95626 | -0.04896
326.8 | -18.5597 | 0.033928 | 0.013481 | 193.5837 | 175.024 | -0.0905 | -0.00046974 | 184.3039 | -9.2798 | 187.3971 | 0.95499 | -0.048085 | 0.95622 | -0.048146
326.82 | -17.7754 | 0.033928 | 0.014126 | 193.2896 | 175.5142 | 0.2036 | 0.0010568 | 184.4019 | -8.8877 | 187.3645 | 0.9555 | -0.046053 | 0.95673 | -0.046112
326.84 | -16.3116 | 0.033928 | 0.015202 | 193.0449 | 176.7333 | 0.4483 | 0.0023269 | 184.8891 | -8.1558 | 187.6077 | 0.95802 | -0.04226 | 0.95926 | -0.042315
326.86 | -14.6386 | 0.035052 | 0.016493 | 191.5228 | 176.8842 | 0.9704 | 0.0050369 | 184.2035 | -7.3193 | 186.6433 | 0.95447 | -0.037926 | 0.9557 | -0.037975
326.88 | -13.0179 | 0.035052 | 0.01764 | 191.3257 | 178.3078 | 1.1675 | 0.0060599 | 184.8168 | -6.5089 | 186.9864 | 0.95765 | -0.033727 | 0.95888 | -0.03377
326.9 | -11.1881 | 0.035052 | 0.018787 | 191.1004 | 179.9123 | 1.3928 | 0.0072294 | 185.5064 | -5.594 | 187.371 | 0.96122 | -0.028986 | 0.96246 | -0.029024
326.92 | -9.123 | 0.036364 | 0.020078 | 190.9359 | 181.8129 | 1.5573 | 0.0080832 | 186.3744 | -4.5615 | 187.8949 | 0.96572 | -0.023636 | 0.96697 | -0.023666
326.94 | -6.9272 | 0.036364 | 0.021512 | 190.5111 | 183.5839 | 1.9821 | 0.010288 | 187.0475 | -3.4636 | 188.202 | 0.96921 | -0.017947 | 0.97046 | -0.01797
326.96 | -4.7314 | 0.036364 | 0.022946 | 190.2928 | 185.5614 | 2.2004 | 0.011421 | 187.9271 | -2.3657 | 188.7157 | 0.97377 | -0.012258 | 0.97502 | -0.012274
326.98 | -2.4311 | 0.038051 | 0.024165 | 190.44 | 188.0089 | 2.0532 | 0.010657 | 189.2245 | -1.2155 | 189.6296 | 0.98049 | -0.0062984 | 0.98175 | -0.0063065
327 | -0.02614 | 0.038051 | 0.025815 | 190.352 | 190.3259 | 2.1412 | 0.011114 | 190.3389 | -0.01307 | 190.3433 | 0.98626 | -6.7725e-05 | 0.98753 | -6.7812e-05
327.02 | 2.4572 | 0.039926 | 0.027105 | 189.393 | 191.8502 | 2.1002 | 0.010901 | 190.6216 | 1.2286 | 190.2121 | 0.98773 | 0.0063661 | 0.989 | 0.0063743
327.04 | 4.6007 | 0.039926 | 0.028468 | 189.3258 | 193.9265 | 2.1674 | 0.01125 | 191.6262 | 2.3004 | 190.8594 | 0.99293 | 0.01192 | 0.99421 | 0.011935
327.06 | 6.9011 | 0.039926 | 0.02983 | 189.429 | 196.3301 | 2.0642 | 0.010714 | 192.8795 | 3.4505 | 191.7294 | 0.99943 | 0.017879 | 1.0007 | 0.017902
327.08 | 9.0968 | 0.041613 | 0.031193 | 189.4004 | 198.4972 | 2.0928 | 0.010863 | 193.9488 | 4.5484 | 192.4327 | 1.005 | 0.023568 | 1.0063 | 0.023599
327.1 | 11.1097 | 0.041613 | 0.03234 | 189.6431 | 200.7528 | 1.8501 | 0.009603 | 195.1979 | 5.5548 | 193.3463 | 1.0114 | 0.028783 | 1.0127 | 0.02882
327.12 | 13.044 | 0.043112 | 0.033559 | 189.856 | 202.9 | 1.6372 | 0.0084979 | 196.378 | 6.522 | 194.204 | 1.0176 | 0.033795 | 1.0189 | 0.033838
327.14 | 14.717 | 0.043112 | 0.034563 | 189.5643 | 204.2813 | 1.9289 | 0.010012 | 196.9228 | 7.3585 | 194.47 | 1.0204 | 0.038129 | 1.0217 | 0.038178
327.16 | 15.9456 | 0.043112 | 0.035352 | 189.9761 | 205.9217 | 1.5171 | 0.0078745 | 197.9489 | 7.9728 | 195.2913 | 1.0257 | 0.041312 | 1.027 | 0.041365
327.18 | 17.3049 | 0.044237 | 0.036212 | 190.0043 | 207.3092 | 1.4889 | 0.0077282 | 198.6568 | 8.6525 | 195.7726 | 1.0294 | 0.044834 | 1.0307 | 0.044892
327.2 | 18.0891 | 0.044237 | 0.036714 | 190.0524 | 208.1415 | 1.4408 | 0.0074785 | 199.097 | 9.0446 | 196.0821 | 1.0316 | 0.046865 | 1.033 | 0.046926
327.22 | 18.6642 | 0.045174 | 0.037144 | 189.9823 | 208.6465 | 1.5109 | 0.0078424 | 199.3144 | 9.3321 | 196.2037 | 1.0328 | 0.048355 | 1.0341 | 0.048418
327.24 | 18.8472 | 0.045174 | 0.037359 | 190.4137 | 209.2609 | 1.0795 | 0.0056032 | 199.8373 | 9.4236 | 196.6961 | 1.0355 | 0.048829 | 1.0368 | 0.048892
327.26 | 18.9518 | 0.045174 | 0.037431 | 190.6881 | 209.6399 | 0.8051 | 0.0041789 | 200.164 | 9.4759 | 197.0054 | 1.0372 | 0.0491 | 1.0385 | 0.049164
327.28 | 18.7426 | 0.045549 | 0.037431 | 190.8779 | 209.6205 | 0.6153 | 0.0031937 | 200.2492 | 9.3713 | 197.1254 | 1.0376 | 0.048559 | 1.039 | 0.048621
327.3 | 18.4028 | 0.045549 | 0.037216 | 190.9932 | 209.396 | 0.5 | 0.0025953 | 200.1946 | 9.2014 | 197.1275 | 1.0373 | 0.047678 | 1.0387 | 0.04774
327.32 | 17.4095 | 0.045549 | 0.036642 | 190.8505 | 208.26 | 0.6427 | 0.0033359 | 199.5552 | 8.7047 | 196.6537 | 1.034 | 0.045105 | 1.0354 | 0.045163
327.34 | 16.2854 | 0.044987 | 0.035638 | 191.2278 | 207.5132 | 0.2654 | 0.0013776 | 199.3705 | 8.1427 | 196.6563 | 1.0331 | 0.042192 | 1.0344 | 0.042247
327.36 | 14.6125 | 0.044987 | 0.034563 | 191.9577 | 206.5702 | -0.4645 | -0.002411 | 199.2639 | 7.3062 | 196.8285 | 1.0325 | 0.037858 | 1.0338 | 0.037907
327.38 | 13.044 | 0.043862 | 0.033487 | 193.0852 | 206.1292 | -0.592 | -0.0030728 | 199.6072 | 6.522 | 197.4332 | 1.0343 | 0.033795 | 1.0356 | 0.033838
327.4 | 11.1881 | 0.043862 | 0.032268 | 193.3962 | 204.5843 | -0.903 | -0.004687 | 198.9902 | 5.594 | 197.1256 | 1.0311 | 0.028986 | 1.0324 | 0.029024
327.42 | 9.3844 | 0.043862 | 0.031193 | 193.3945 | 202.7789 | -0.9013 | -0.0046782 | 198.0867 | 4.6922 | 196.5226 | 1.0264 | 0.024313 | 1.0277 | 0.024344
327.44 | 7.0318 | 0.04255 | 0.029758 | 193.6947 | 200.7265 | -1.2015 | -0.0062364 | 197.2106 | 3.5159 | 196.0386 | 1.0219 | 0.018218 | 1.0232 | 0.018241
327.46 | 4.7575 | 0.04255 | 0.028396 | 194.0222 | 198.7797 | -1.529 | -0.0079363 | 196.401 | 2.3788 | 195.608 | 1.0177 | 0.012326 | 1.019 | 0.012342
327.48 | 2.5356 | 0.040676 | 0.027034 | 193.954 | 196.4896 | -1.4608 | -0.0075823 | 195.2218 | 1.2678 | 194.7992 | 1.0116 | 0.0065693 | 1.0129 | 0.0065778
327.5 | 0.02614 | 0.040676 | 0.025599 | 193.8738 | 193.8999 | -1.3806 | -0.007166 | 193.8869 | 0.01307 | 193.8825 | 1.0046 | 6.7725e-05 | 1.0059 | 6.7812e-05
327.52 | -2.3526 | 0.040676 | 0.024165 | 193.88 | 191.5274 | -1.3868 | -0.0071982 | 192.7037 | -1.1763 | 193.0958 | 0.99852 | -0.0060952 | 0.9998 | -0.0061031
327.54 | -4.8621 | 0.039176 | 0.022731 | 195.1187 | 190.2566 | -1.6255 | -0.0084372 | 192.6876 | -2.4311 | 193.498 | 0.99843 | -0.012597 | 0.99972 | -0.012613
327.56 | -7.0579 | 0.039176 | 0.02144 | 194.7989 | 187.741 | -1.3057 | -0.0067773 | 191.27 | -3.5289 | 192.4463 | 0.99109 | -0.018286 | 0.99237 | -0.018309
327.58 | -9.0968 | 0.039176 | 0.02015 | 195.0576 | 185.9608 | -1.5644 | -0.0081201 | 190.5092 | -4.5484 | 192.0253 | 0.98715 | -0.023568 | 0.98842 | -0.023599
327.6 | -11.1881 | 0.037302 | 0.018931 | 195.0063 | 183.8182 | -1.5131 | -0.0078538 | 189.4123 | -5.594 | 191.2769 | 0.98146 | -0.028986 | 0.98273 | -0.029024
327.62 | -12.9656 | 0.037302 | 0.017712 | 195.0154 | 182.0498 | -1.5222 | -0.007901 | 188.5326 | -6.4828 | 190.6935 | 0.9769 | -0.033591 | 0.97816 | -0.033635
327.64 | -14.6909 | 0.035802 | 0.016564 | 194.8087 | 180.1178 | -1.3155 | -0.0068281 | 187.4633 | -7.3454 | 189.9117 | 0.97136 | -0.038061 | 0.97261 | -0.03811
327.66 | -16.1286 | 0.035802 | 0.01556 | 194.7215 | 178.5929 | -1.2283 | -0.0063755 | 186.6572 | -8.0643 | 189.3453 | 0.96719 | -0.041786 | 0.96843 | -0.04184
327.68 | -17.0958 | 0.035802 | 0.014987 | 194.5847 | 177.4889 | -1.0915 | -0.0056655 | 186.0368 | -8.5479 | 188.8861 | 0.96397 | -0.044292 | 0.96521 | -0.044349
327.7 | -18.2198 | 0.034677 | 0.014126 | 194.6659 | 176.4461 | -1.1727 | -0.0060869 | 185.556 | -9.1099 | 188.5926 | 0.96148 | -0.047204 | 0.96272 | -0.047265
327.72 | -18.4812 | 0.034677 | 0.013839 | 194.3561 | 175.8749 | -0.8629 | -0.0044789 | 185.1155 | -9.2406 | 188.1957 | 0.9592 | -0.047881 | 0.96043 | -0.047943
327.74 | -18.9518 | 0.034677 | 0.013409 | 194.2595 | 175.3077 | -0.7663 | -0.0039775 | 184.7836 | -9.4759 | 187.9422 | 0.95748 | -0.0491 | 0.95871 | -0.049164
327.76 | -18.9779 | 0.034115 | 0.013266 | 194.0784 | 175.1005 | -0.5852 | -0.0030375 | 184.5895 | -9.4889 | 187.7524 | 0.95647 | -0.049168 | 0.9577 | -0.049231
327.78 | -18.8472 | 0.034115 | 0.013266 | 193.7284 | 174.8812 | -0.2352 | -0.0012208 | 184.3048 | -9.4236 | 187.446 | 0.955 | -0.048829 | 0.95623 | -0.048892
327.8 | -18.6642 | 0.033928 | 0.013409 | 193.7626 | 175.0984 | -0.2694 | -0.0013983 | 184.4305 | -9.3321 | 187.5412 | 0.95565 | -0.048355 | 0.95688 | -0.048418
327.82 | -17.6186 | 0.033928 | 0.014198 | 193.4269 | 175.8083 | 0.0663 | 0.00034413 | 184.6176 | -8.8093 | 187.554 | 0.95662 | -0.045646 | 0.95785 | -0.045705
327.84 | -16.2332 | 0.033928 | 0.015417 | 192.9924 | 176.7592 | 0.5008 | 0.0025994 | 184.8758 | -8.1166 | 187.5813 | 0.95796 | -0.042057 | 0.95919 | -0.042111
327.86 | -14.6125 | 0.035052 | 0.016493 | 192.6472 | 178.0347 | 0.846 | 0.0043912 | 185.341 | -7.3062 | 187.7764 | 0.96037 | -0.037858 | 0.9616 | -0.037907
327.88 | -12.9395 | 0.035052 | 0.017712 | 192.2886 | 179.3491 | 1.2046 | 0.0062525 | 185.8189 | -6.4697 | 187.9754 | 0.96284 | -0.033524 | 0.96408 | -0.033567
327.9 | -11.0835 | 0.036364 | 0.018859 | 191.2288 | 180.1453 | 1.2644 | 0.0065629 | 185.687 | -5.5418 | 187.5343 | 0.96216 | -0.028715 | 0.9634 | -0.028752
327.92 | -9.0707 | 0.036364 | 0.020078 | 190.8068 | 181.7361 | 1.6864 | 0.0087533 | 186.2714 | -4.5354 | 187.7832 | 0.96519 | -0.0235 | 0.96643 | -0.023531
327.94 | -7.1102 | 0.036364 | 0.021369 | 190.6633 | 183.5531 | 1.8299 | 0.0094981 | 187.1082 | -3.5551 | 188.2932 | 0.96952 | -0.018421 | 0.97077 | -0.018445
327.96 | -4.7053 | 0.038239 | 0.022946 | 190.3002 | 185.5949 | 2.193 | 0.011383 | 187.9476 | -2.3526 | 188.7318 | 0.97387 | -0.01219 | 0.97513 | -0.012206
327.98 | -2.4049 | 0.038239 | 0.024237 | 190.3038 | 187.8989 | 2.1894 | 0.011364 | 189.1013 | -1.2025 | 189.5022 | 0.97985 | -0.0062307 | 0.98111 | -0.0062387
328 | -0.078421 | 0.038239 | 0.025671 | 190.2538 | 190.1754 | 2.2394 | 0.011624 | 190.2146 | -0.039211 | 190.2277 | 0.98562 | -0.00020317 | 0.98689 | -0.00020344
328.02 | 2.3526 | 0.039551 | 0.027105 | 189.0398 | 191.3924 | 2.4534 | 0.012734 | 190.2161 | 1.1763 | 189.824 | 0.98563 | 0.0060952 | 0.9869 | 0.0061031
328.04 | 4.7314 | 0.039551 | 0.028539 | 189.2616 | 193.993 | 2.2316 | 0.011583 | 191.6273 | 2.3657 | 190.8387 | 0.99294 | 0.012258 | 0.99422 | 0.012274
328.06 | 7.0579 | 0.041425 | 0.029902 | 189.1477 | 196.2056 | 2.3455 | 0.012174 | 192.6766 | 3.5289 | 191.5003 | 0.99838 | 0.018286 | 0.99966 | 0.018309
328.08 | 9.0707 | 0.041425 | 0.031193 | 189.3258 | 198.3965 | 2.1674 | 0.01125 | 193.8612 | 4.5354 | 192.3494 | 1.0045 | 0.0235 | 1.0058 | 0.023531
328.1 | 11.1619 | 0.041425 | 0.032412 | 189.3746 | 200.5365 | 2.1186 | 0.010997 | 194.9556 | 5.581 | 193.0952 | 1.0102 | 0.028918 | 1.0115 | 0.028956
328.12 | 13.0179 | 0.042925 | 0.033559 | 189.5161 | 202.534 | 1.9771 | 0.010262 | 196.025 | 6.5089 | 193.8554 | 1.0157 | 0.033727 | 1.017 | 0.03377
328.14 | 14.6125 | 0.042925 | 0.034563 | 189.7498 | 204.3623 | 1.7434 | 0.0090492 | 197.056 | 7.3062 | 194.6206 | 1.0211 | 0.037858 | 1.0224 | 0.037907
328.16 | 15.7365 | 0.042925 | 0.03528 | 189.9915 | 205.728 | 1.5017 | 0.0077946 | 197.8597 | 7.8682 | 195.237 | 1.0252 | 0.04077 | 1.0266 | 0.040823
328.18 | 17.1219 | 0.044237 | 0.03614 | 189.9189 | 207.0408 | 1.5743 | 0.0081714 | 198.4799 | 8.561 | 195.6262 | 1.0284 | 0.04436 | 1.0298 | 0.044417
328.2 | 18.0368 | 0.044237 | 0.036714 | 189.8669 | 207.9037 | 1.6263 | 0.0084414 | 198.8853 | 9.0184 | 195.8792 | 1.0305 | 0.04673 | 1.0319 | 0.04679
328.22 | 18.4551 | 0.045174 | 0.037144 | 190.1172 | 208.5723 | 1.376 | 0.0071422 | 199.3447 | 9.2275 | 196.2689 | 1.0329 | 0.047814 | 1.0343 | 0.047875
328.24 | 19.0825 | 0.045174 | 0.037503 | 190.4375 | 209.52 | 1.0557 | 0.0054796 | 199.9787 | 9.5412 | 196.7983 | 1.0362 | 0.049439 | 1.0375 | 0.049503
328.26 | 18.8995 | 0.045174 | 0.037503 | 190.7257 | 209.6252 | 0.7675 | 0.0039837 | 200.1754 | 9.4497 | 197.0255 | 1.0372 | 0.048965 | 1.0386 | 0.049028
328.28 | 18.6119 | 0.045549 | 0.037431 | 190.8638 | 209.4757 | 0.6294 | 0.0032669 | 200.1698 | 9.306 | 197.0678 | 1.0372 | 0.04822 | 1.0385 | 0.048282
328.3 | 18.3244 | 0.045549 | 0.037288 | 190.8966 | 209.221 | 0.5966 | 0.0030967 | 200.0588 | 9.1622 | 197.0047 | 1.0366 | 0.047475 | 1.038 | 0.047536
328.32 | 17.4879 | 0.045362 | 0.036642 | 191.2028 | 208.6907 | 0.2904 | 0.0015073 | 199.9467 | 8.7439 | 197.0321 | 1.036 | 0.045308 | 1.0374 | 0.045366
328.34 | 16.1809 | 0.045362 | 0.035638 | 191.6294 | 207.8103 | -0.1362 | -0.00070695 | 199.7198 | 8.0904 | 197.023 | 1.0349 | 0.041922 | 1.0362 | 0.041976
328.36 | 14.6909 | 0.045362 | 0.034706 | 191.7812 | 206.4721 | -0.288 | -0.0014949 | 199.1266 | 7.3454 | 196.6782 | 1.0318 | 0.038061 | 1.0331 | 0.03811
328.38 | 12.9918 | 0.044237 | 0.033487 | 192.4226 | 205.4144 | -0.9294 | -0.0048241 | 198.9185 | 6.4959 | 196.7532 | 1.0307 | 0.033659 | 1.032 | 0.033703
328.4 | 11.0835 | 0.044237 | 0.03234 | 192.5586 | 203.6421 | -1.0654 | -0.00553 | 198.1004 | 5.5418 | 196.2531 | 1.0265 | 0.028715 | 1.0278 | 0.028752
328.42 | 9.2275 | 0.044237 | 0.031193 | 192.4072 | 201.6347 | -0.914 | -0.0047441 | 197.021 | 4.6138 | 195.483 | 1.0209 | 0.023907 | 1.0222 | 0.023938
328.44 | 7.0318 | 0.042737 | 0.02983 | 194.1045 | 201.1363 | -1.6113 | -0.0083635 | 197.6204 | 3.5159 | 196.4484 | 1.024 | 0.018218 | 1.0253 | 0.018241
328.46 | 4.6791 | 0.042737 | 0.028468 | 194.0576 | 198.7367 | -1.5644 | -0.0081201 | 196.3972 | 2.3396 | 195.6173 | 1.0177 | 0.012123 | 1.019 | 0.012138
328.48 | 2.4049 | 0.041238 | 0.027034 | 193.9485 | 196.3534 | -1.4553 | -0.0075538 | 195.151 | 1.2025 | 194.7501 | 1.0112 | 0.0062307 | 1.0125 | 0.0062387
328.5 | -0.078421 | 0.041238 | 0.025599 | 193.9617 | 193.8833 | -1.4685 | -0.0076223 | 193.9225 | -0.039211 | 193.9356 | 1.0048 | -0.00020317 | 1.0061 | -0.00020344
328.52 | -2.3526 | 0.041238 | 0.024237 | 193.6995 | 191.3469 | -1.2063 | -0.0062613 | 192.5232 | -1.1763 | 192.9153 | 0.99758 | -0.0060952 | 0.99887 | -0.0061031
328.54 | -4.836 | 0.039176 | 0.022875 | 195.0795 | 190.2435 | -1.5863 | -0.0082337 | 192.6615 | -2.418 | 193.4675 | 0.9983 | -0.012529 | 0.99958 | -0.012545
328.56 | -7.0579 | 0.039176 | 0.021512 | 195.0978 | 188.0399 | -1.6046 | -0.0083287 | 191.5689 | -3.5289 | 192.7452 | 0.99264 | -0.018286 | 0.99392 | -0.018309
328.58 | -9.2798 | 0.037489 | 0.02015 | 194.8544 | 185.5746 | -1.3612 | -0.0070653 | 190.2145 | -4.6399 | 191.7611 | 0.98562 | -0.024042 | 0.98689 | -0.024073
328.6 | -11.0574 | 0.037489 | 0.018931 | 195.0325 | 183.9751 | -1.5393 | -0.0079898 | 189.5038 | -5.5287 | 191.3467 | 0.98194 | -0.028648 | 0.9832 | -0.028684
328.62 | -13.0179 | 0.037489 | 0.017712 | 194.927 | 181.9091 | -1.4338 | -0.0074422 | 188.4181 | -6.5089 | 190.5877 | 0.97631 | -0.033727 | 0.97757 | -0.03377
328.64 | -14.6386 | 0.035989 | 0.016636 | 194.9032 | 180.2646 | -1.41 | -0.0073186 | 187.5839 | -7.3193 | 190.0237 | 0.97199 | -0.037926 | 0.97324 | -0.037975
328.66 | -15.9195 | 0.035989 | 0.015776 | 194.8356 | 178.9161 | -1.3424 | -0.0069678 | 186.8759 | -7.9597 | 189.5291 | 0.96832 | -0.041244 | 0.96957 | -0.041297
328.68 | -17.1742 | 0.035989 | 0.014987 | 194.7953 | 177.6211 | -1.3021 | -0.0067586 | 186.2082 | -8.5871 | 189.0706 | 0.96486 | -0.044495 | 0.9661 | -0.044552
328.7 | -18.1414 | 0.034677 | 0.01427 | 194.3975 | 176.2561 | -0.9043 | -0.0046938 | 185.3268 | -9.0707 | 188.3504 | 0.96029 | -0.047001 | 0.96153 | -0.047061
328.72 | -18.6119 | 0.034677 | 0.013768 | 194.1938 | 175.5819 | -0.7006 | -0.0036365 | 184.8878 | -9.306 | 187.9898 | 0.95802 | -0.04822 | 0.95925 | -0.048282
328.74 | -18.9779 | 0.034115 | 0.013409 | 194.3273 | 175.3494 | -0.8341 | -0.0043294 | 184.8384 | -9.4889 | 188.0013 | 0.95776 | -0.049168 | 0.959 | -0.049231
328.76 | -19.0302 | 0.034115 | 0.013338 | 193.9345 | 174.9043 | -0.4413 | -0.0022906 | 184.4194 | -9.5151 | 187.5911 | 0.95559 | -0.049304 | 0.95682 | -0.049367
328.78 | -18.8733 | 0.034115 | 0.013338 | 193.6448 | 174.7715 | -0.1516 | -0.00078688 | 184.2081 | -9.4367 | 187.3537 | 0.9545 | -0.048897 | 0.95573 | -0.04896
328.8 | -18.5858 | 0.034115 | 0.013481 | 193.6354 | 175.0496 | -0.1422 | -0.00073809 | 184.3425 | -9.2929 | 187.4401 | 0.95519 | -0.048152 | 0.95642 | -0.048214
328.82 | -17.697 | 0.034115 | 0.014198 | 193.3975 | 175.7005 | 0.0957 | 0.00049673 | 184.549 | -8.8485 | 187.4985 | 0.95626 | -0.04585 | 0.95749 | -0.045909
328.84 | -16.1809 | 0.034115 | 0.015417 | 192.7844 | 176.6035 | 0.7088 | 0.003679 | 184.694 | -8.0904 | 187.3908 | 0.95701 | -0.041922 | 0.95825 | -0.041976
328.86 | -14.5863 | 0.034865 | 0.016564 | 191.5728 | 176.9865 | 0.9204 | 0.0047774 | 184.2796 | -7.2932 | 186.7107 | 0.95487 | -0.03779 | 0.9561 | -0.037839
328.88 | -13.0179 | 0.034865 | 0.01764 | 191.1544 | 178.1365 | 1.3388 | 0.0069491 | 184.6455 | -6.5089 | 186.8151 | 0.95676 | -0.033727 | 0.958 | -0.03377
328.9 | -11.2665 | 0.036177 | 0.018787 | 191.2799 | 180.0134 | 1.2133 | 0.0062977 | 185.6467 | -5.6332 | 187.5244 | 0.96195 | -0.029189 | 0.96319 | -0.029227
328.92 | -9.2014 | 0.036177 | 0.02015 | 190.6514 | 181.45 | 1.8418 | 0.0095599 | 186.0507 | -4.6007 | 187.5843 | 0.96404 | -0.023839 | 0.96529 | -0.02387
328.94 | -7.0318 | 0.036177 | 0.021512 | 190.5771 | 183.5453 | 1.9161 | 0.0099456 | 187.0612 | -3.5159 | 188.2332 | 0.96928 | -0.018218 | 0.97053 | -0.018241
328.96 | -4.7053 | 0.037864 | 0.022946 | 190.2386 | 185.5333 | 2.2546 | 0.011703 | 187.886 | -2.3526 | 188.6702 | 0.97355 | -0.01219 | 0.97481 | -0.012206
328.98 | -2.3004 | 0.037864 | 0.02438 | 190.3552 | 188.0548 | 2.138 | 0.011097 | 189.205 | -1.1502 | 189.5884 | 0.98039 | -0.0059598 | 0.98165 | -0.0059675
329 | 0.078421 | 0.037864 | 0.025815 | 190.3594 | 190.4378 | 2.1338 | 0.011076 | 190.3986 | 0.039211 | 190.3855 | 0.98657 | 0.00020317 | 0.98784 | 0.00020344
329.02 | 2.3788 | 0.039738 | 0.027105 | 189.4712 | 191.85 | 2.022 | 0.010495 | 190.6606 | 1.1894 | 190.2641 | 0.98793 | 0.0061629 | 0.9892 | 0.0061709
329.04 | 4.8621 | 0.039738 | 0.028611 | 189.424 | 194.2861 | 2.0692 | 0.01074 | 191.8551 | 2.4311 | 191.0447 | 0.99412 | 0.012597 | 0.9954 | 0.012613
329.06 | 7.0318 | 0.041425 | 0.029902 | 189.4606 | 196.4924 | 2.0326 | 0.01055 | 192.9765 | 3.5159 | 191.8045 | 0.99993 | 0.018218 | 1.0012 | 0.018241
329.08 | 9.1753 | 0.041425 | 0.031193 | 189.3582 | 198.5335 | 2.135 | 0.011082 | 193.9458 | 4.5876 | 192.4166 | 1.005 | 0.023771 | 1.0062 | 0.023802
329.1 | 11.1881 | 0.041425 | 0.032483 | 189.2441 | 200.4322 | 2.2491 | 0.011674 | 194.8381 | 5.594 | 192.9735 | 1.0096 | 0.028986 | 1.0109 | 0.029024
329.12 | 13.0179 | 0.042737 | 0.033559 | 189.2918 | 202.3097 | 2.2014 | 0.011426 | 195.8007 | 6.5089 | 193.6311 | 1.0146 | 0.033727 | 1.0159 | 0.03377
329.14 | 14.7693 | 0.042737 | 0.034563 | 189.3746 | 204.1439 | 2.1186 | 0.010997 | 196.7592 | 7.3846 | 194.2977 | 1.0195 | 0.038264 | 1.0208 | 0.038314
329.16 | 15.8411 | 0.044424 | 0.035352 | 189.5851 | 205.4262 | 1.9081 | 0.009904 | 197.5056 | 7.9205 | 194.8655 | 1.0234 | 0.041041 | 1.0247 | 0.041094
329.18 | 17.2788 | 0.044424 | 0.036284 | 189.5545 | 206.8333 | 1.9387 | 0.010063 | 198.1939 | 8.6394 | 195.3141 | 1.027 | 0.044766 | 1.0283 | 0.044824
329.2 | 17.9846 | 0.044424 | 0.036714 | 189.8717 | 207.8563 | 1.6215 | 0.0084164 | 198.864 | 8.9923 | 195.8666 | 1.0304 | 0.046595 | 1.0318 | 0.046655
329.22 | 18.6904 | 0.045174 | 0.037288 | 189.9749 | 208.6653 | 1.5183 | 0.0078808 | 199.3201 | 9.3452 | 196.205 | 1.0328 | 0.048423 | 1.0341 | 0.048486
329.24 | 18.9518 | 0.045174 | 0.037431 | 190.2941 | 209.2459 | 1.1991 | 0.006224 | 199.77 | 9.4759 | 196.6114 | 1.0351 | 0.0491 | 1.0365 | 0.049164
329.26 | 18.8472 | 0.045174 | 0.037503 | 190.4807 | 209.3279 | 1.0125 | 0.0052554 | 199.9043 | 9.4236 | 196.7631 | 1.0358 | 0.048829 | 1.0372 | 0.048892
329.28 | 18.7426 | 0.045362 | 0.037503 | 190.5534 | 209.296 | 0.9398 | 0.0048781 | 199.9247 | 9.3713 | 196.8009 | 1.0359 | 0.048559 | 1.0373 | 0.048621
329.3 | 18.4551 | 0.045362 | 0.037216 | 190.7955 | 209.2506 | 0.6977 | 0.0036214 | 200.023 | 9.2275 | 196.9472 | 1.0364 | 0.047814 | 1.0378 | 0.047875
329.32 | 17.4879 | 0.045174 | 0.036642 | 191.1317 | 208.6196 | 0.3615 | 0.0018764 | 199.8756 | 8.7439 | 196.961 | 1.0357 | 0.045308 | 1.037 | 0.045366
329.34 | 16.1547 | 0.045174 | 0.035567 | 191.1731 | 207.3278 | 0.3201 | 0.0016615 | 199.2505 | 8.0774 | 196.558 | 1.0324 | 0.041854 | 1.0338 | 0.041908
329.36 | 14.6386 | 0.045174 | 0.034635 | 191.7496 | 206.3882 | -0.2564 | -0.0013308 | 199.0689 | 7.3193 | 196.6291 | 1.0315 | 0.037926 | 1.0328 | 0.037975
329.38 | 13.0179 | 0.044237 | 0.033487 | 193.076 | 206.0939 | -0.5828 | -0.003025 | 199.5849 | 6.5089 | 197.4153 | 1.0342 | 0.033727 | 1.0355 | 0.03377
329.4 | 11.1097 | 0.044237 | 0.03234 | 193.2427 | 204.3524 | -0.7495 | -0.0038903 | 198.7975 | 5.5548 | 196.9459 | 1.0301 | 0.028783 | 1.0314 | 0.02882
329.42 | 9.1753 | 0.042925 | 0.031193 | 193.3365 | 202.5118 | -0.8433 | -0.0043772 | 197.9241 | 4.5876 | 196.3949 | 1.0256 | 0.023771 | 1.0269 | 0.023802
329.44 | 7.0579 | 0.042925 | 0.029902 | 193.6305 | 200.6884 | -1.1373 | -0.0059032 | 197.1594 | 3.5289 | 195.9831 | 1.0216 | 0.018286 | 1.0229 | 0.018309
329.46 | 4.7053 | 0.042925 | 0.028468 | 193.8574 | 198.5627 | -1.3642 | -0.0070809 | 196.21 | 2.3526 | 195.4258 | 1.0167 | 0.01219 | 1.018 | 0.012206
329.48 | 2.5095 | 0.04105 | 0.027034 | 194.9305 | 197.44 | -1.4373 | -0.0074603 | 196.1852 | 1.2547 | 195.767 | 1.0166 | 0.0065016 | 1.0179 | 0.0065099
329.5 | -0.078421 | 0.04105 | 0.025599 | 194.7751 | 194.6967 | -1.2819 | -0.0066537 | 194.7359 | -0.039211 | 194.749 | 1.009 | -0.00020317 | 1.0103 | -0.00020344
329.52 | -2.3265 | 0.04105 | 0.024309 | 195.0417 | 192.7152 | -1.5485 | -0.0080375 | 193.8785 | -1.1632 | 194.2662 | 1.0046 | -0.0060275 | 1.0059 | -0.0060353
329.54 | -4.7575 | 0.039363 | 0.022875 | 194.9948 | 190.2373 | -1.5016 | -0.0077941 | 192.616 | -2.3788 | 193.409 | 0.99806 | -0.012326 | 0.99935 | -0.012342
329.56 | -7.0579 | 0.039363 | 0.021512 | 194.9028 | 187.8449 | -1.4096 | -0.0073166 | 191.3739 | -3.5289 | 192.5502 | 0.99163 | -0.018286 | 0.9929 | -0.018309
329.58 | -9.2014 | 0.037864 | 0.02015 | 195.0875 | 185.8861 | -1.5943 | -0.0082753 | 190.4868 | -4.6007 | 192.0204 | 0.98703 | -0.023839 | 0.9883 | -0.02387
329.6 | -11.0835 | 0.037864 | 0.019002 | 194.8624 | 183.7789 | -1.3692 | -0.0071069 | 189.3206 | -5.5418 | 191.1679 | 0.98099 | -0.028715 | 0.98225 | -0.028752
329.62 | -13.1747 | 0.037864 | 0.01764 | 194.902 | 181.7273 | -1.4088 | -0.0073124 | 188.3146 | -6.5874 | 190.5104 | 0.97577 | -0.034133 | 0.97703 | -0.034177
329.64 | -14.6909 | 0.036364 | 0.016564 | 194.7527 | 180.0618 | -1.2595 | -0.0065375 | 187.4073 | -7.3454 | 189.8557 | 0.97107 | -0.038061 | 0.97232 | -0.03811
329.66 | -16.0502 | 0.036364 | 0.015704 | 194.5574 | 178.5072 | -1.0642 | -0.0055238 | 186.5323 | -8.0251 | 189.2073 | 0.96654 | -0.041583 | 0.96778 | -0.041637
329.68 | -17.2788 | 0.034865 | 0.014843 | 194.7996 | 177.5208 | -1.3064 | -0.0067809 | 186.1602 | -8.6394 | 189.04 | 0.96461 | -0.044766 | 0.96585 | -0.044824
329.7 | -18.0368 | 0.034865 | 0.01427 | 194.5323 | 176.4955 | -1.0391 | -0.0053935 | 185.5139 | -9.0184 | 188.52 | 0.96126 | -0.04673 | 0.9625 | -0.04679
329.72 | -18.6381 | 0.034865 | 0.013696 | 194.4194 | 175.7813 | -0.9262 | -0.0048075 | 185.1004 | -9.319 | 188.2067 | 0.95912 | -0.048288 | 0.96036 | -0.04835
329.74 | -19.1086 | 0.034115 | 0.013409 | 194.3091 | 175.2005 | -0.8159 | -0.0042349 | 184.7548 | -9.5543 | 187.9396 | 0.95733 | -0.049507 | 0.95856 | -0.049571
329.76 | -19.0825 | 0.034115 | 0.013266 | 194.1352 | 175.0527 | -0.642 | -0.0033323 | 184.594 | -9.5412 | 187.7744 | 0.9565 | -0.049439 | 0.95773 | -0.049503
329.78 | -18.9518 | 0.034115 | 0.013266 | 193.963 | 175.0112 | -0.4698 | -0.0024385 | 184.4871 | -9.4759 | 187.6457 | 0.95594 | -0.0491 | 0.95717 | -0.049164
329.8 | -18.6381 | 0.033928 | 0.013409 | 193.9235 | 175.2854 | -0.4303 | -0.0022335 | 184.6045 | -9.319 | 187.7108 | 0.95655 | -0.048288 | 0.95778 | -0.04835
329.82 | -17.7232 | 0.033928 | 0.014198 | 193.5495 | 175.8263 | -0.0563 | -0.00029223 | 184.6879 | -8.8616 | 187.6418 | 0.95698 | -0.045917 | 0.95822 | -0.045976
329.84 | -16.2593 | 0.034865 | 0.015274 | 192.0925 | 175.8332 | 0.4007 | 0.0020798 | 183.9629 | -8.1296 | 186.6727 | 0.95323 | -0.042125 | 0.95445 | -0.042179
329.86 | -14.6647 | 0.034865 | 0.016493 | 191.6343 | 176.9696 | 0.8589 | 0.0044581 | 184.3019 | -7.3324 | 186.7461 | 0.95498 | -0.037994 | 0.95621 | -0.038042
329.88 | -13.0702 | 0.034865 | 0.01764 | 191.2452 | 178.175 | 1.248 | 0.0064778 | 184.7101 | -6.5351 | 186.8885 | 0.9571 | -0.033862 | 0.95833 | -0.033906
329.9 | -11.2665 | 0.035989 | 0.018787 | 191.0043 | 179.7378 | 1.4889 | 0.0077282 | 185.3711 | -5.6332 | 187.2488 | 0.96052 | -0.029189 | 0.96176 | -0.029227
329.92 | -9.0707 | 0.035989 | 0.02015 | 190.9151 | 181.8444 | 1.5781 | 0.0081912 | 186.3797 | -4.5354 | 187.8915 | 0.96575 | -0.0235 | 0.96699 | -0.023531
329.94 | -7.0056 | 0.037302 | 0.021512 | 190.8755 | 183.8699 | 1.6177 | 0.0083967 | 187.3727 | -3.5028 | 188.5403 | 0.97089 | -0.01815 | 0.97214 | -0.018174
329.96 | -4.653 | 0.037302 | 0.022946 | 190.7527 | 186.0997 | 1.7405 | 0.0090341 | 188.4262 | -2.3265 | 189.2017 | 0.97635 | -0.012055 | 0.97761 | -0.012071
329.98 | -2.4572 | 0.037302 | 0.024237 | 190.5991 | 188.1419 | 1.8941 | 0.0098314 | 189.3705 | -1.2286 | 189.78 | 0.98125 | -0.0063661 | 0.98251 | -0.0063743
330 | 0.10456 | 0.039738 | 0.025815 | 189.4716 | 189.5762 | 2.0216 | 0.010493 | 189.5239 | 0.052281 | 189.5065 | 0.98204 | 0.0002709 | 0.98331 | 0.00027125
330.02 | 2.3788 | 0.039738 | 0.027105 | 189.5681 | 191.9469 | 1.9251 | 0.0099923 | 190.7575 | 1.1894 | 190.361 | 0.98843 | 0.0061629 | 0.98971 | 0.0061709
330.04 | 4.8098 | 0.039738 | 0.028539 | 189.4703 | 194.2801 | 2.0229 | 0.0105 | 191.8752 | 2.4049 | 191.0736 | 0.99422 | 0.012461 | 0.99551 | 0.012477
330.06 | 7.0579 | 0.041238 | 0.029902 | 189.4197 | 196.4776 | 2.0735 | 0.010763 | 192.9486 | 3.5289 | 191.7723 | 0.99979 | 0.018286 | 1.0011 | 0.018309
330.08 | 9.123 | 0.041238 | 0.031193 | 189.4989 | 198.6219 | 1.9943 | 0.010351 | 194.0604 | 4.5615 | 192.5399 | 1.0055 | 0.023636 | 1.0068 | 0.023666
330.1 | 11.1619 | 0.042737 | 0.032412 | 189.704 | 200.8659 | 1.7892 | 0.0092869 | 195.285 | 5.581 | 193.4246 | 1.0119 | 0.028918 | 1.0132 | 0.028956
330.12 | 12.9133 | 0.042737 | 0.033487 | 189.4278 | 202.3411 | 2.0654 | 0.010721 | 195.8845 | 6.4567 | 193.7322 | 1.015 | 0.033456 | 1.0163 | 0.033499
330.14 | 14.6647 | 0.042737 | 0.034491 | 189.4875 | 204.1522 | 2.0057 | 0.010411 | 196.8199 | 7.3324 | 194.3757 | 1.0198 | 0.037994 | 1.0212 | 0.038042
330.16 | 16.1547 | 0.044237 | 0.035423 | 189.6846 | 205.8393 | 1.8086 | 0.0093876 | 197.762 | 8.0774 | 195.0695 | 1.0247 | 0.041854 | 1.026 | 0.041908
330.18 | 17.2004 | 0.044237 | 0.03614 | 189.8505 | 207.0509 | 1.6427 | 0.0085265 | 198.4507 | 8.6002 | 195.584 | 1.0283 | 0.044563 | 1.0296 | 0.04462
330.2 | 18.0891 | 0.044237 | 0.036714 | 189.9213 | 208.0104 | 1.5719 | 0.008159 | 198.9659 | 9.0446 | 195.951 | 1.031 | 0.046865 | 1.0323 | 0.046926
330.22 | 18.6642 | 0.045174 | 0.037144 | 190.0316 | 208.6958 | 1.4616 | 0.0075865 | 199.3637 | 9.3321 | 196.253 | 1.033 | 0.048355 | 1.0344 | 0.048418
330.24 | 18.8733 | 0.045174 | 0.037359 | 190.619 | 209.4923 | 0.8742 | 0.0045376 | 200.0557 | 9.4367 | 196.9101 | 1.0366 | 0.048897 | 1.0379 | 0.04896
330.26 | 18.8995 | 0.045549 | 0.037503 | 190.4513 | 209.3508 | 1.0419 | 0.005408 | 199.901 | 9.4497 | 196.7511 | 1.0358 | 0.048965 | 1.0371 | 0.049028
330.28 | 18.7426 | 0.045549 | 0.037431 | 190.6855 | 209.4281 | 0.8077 | 0.0041924 | 200.0568 | 9.3713 | 196.933 | 1.0366 | 0.048559 | 1.038 | 0.048621
330.3 | 18.2982 | 0.045549 | 0.037216 | 190.9474 | 209.2456 | 0.5458 | 0.002833 | 200.0965 | 9.1491 | 197.0468 | 1.0368 | 0.047407 | 1.0382 | 0.047468
330.32 | 17.4879 | 0.045174 | 0.036642 | 191.048 | 208.5359 | 0.4452 | 0.0023108 | 199.7919 | 8.7439 | 196.8773 | 1.0352 | 0.045308 | 1.0366 | 0.045366
330.34 | 16.1809 | 0.045174 | 0.035638 | 191.4305 | 207.6114 | 0.0627 | 0.00032545 | 199.5209 | 8.0904 | 196.8241 | 1.0338 | 0.041922 | 1.0352 | 0.041976
330.36 | 14.6386 | 0.044237 | 0.034563 | 192.9565 | 207.5951 | -0.4633 | -0.0024048 | 200.2758 | 7.3193 | 197.836 | 1.0378 | 0.037926 | 1.0391 | 0.037975
330.38 | 13.1486 | 0.044237 | 0.033487 | 192.9803 | 206.1289 | -0.4871 | -0.0025283 | 199.5546 | 6.5743 | 197.3632 | 1.034 | 0.034066 | 1.0353 | 0.034109
330.4 | 11.1097 | 0.044237 | 0.03234 | 193.2399 | 204.3496 | -0.7467 | -0.0038758 | 198.7947 | 5.5548 | 196.9431 | 1.0301 | 0.028783 | 1.0314 | 0.02882
330.42 | 9.2798 | 0.042925 | 0.031193 | 193.2509 | 202.5307 | -0.7577 | -0.0039329 | 197.8908 | 4.6399 | 196.3442 | 1.0254 | 0.024042 | 1.0267 | 0.024073
330.44 | 7.0579 | 0.042925 | 0.02983 | 193.4554 | 200.5133 | -0.9622 | -0.0049943 | 196.9843 | 3.5289 | 195.808 | 1.0207 | 0.018286 | 1.022 | 0.018309
330.46 | 4.6007 | 0.042925 | 0.028396 | 193.6349 | 198.2356 | -1.1417 | -0.005926 | 195.9353 | 2.3004 | 195.1685 | 1.0153 | 0.01192 | 1.0166 | 0.011935
330.48 | 2.3526 | 0.041425 | 0.027034 | 193.7641 | 196.1167 | -1.2709 | -0.0065966 | 194.9404 | 1.1763 | 194.5483 | 1.0101 | 0.0060952 | 1.0114 | 0.0061031
330.5 | -0.052281 | 0.041425 | 0.025599 | 193.9846 | 193.9323 | -1.4914 | -0.0077411 | 193.9585 | -0.02614 | 193.9672 | 1.005 | -0.00013545 | 1.0063 | -0.00013562
330.52 | -2.3004 | 0.039363 | 0.024309 | 194.983 | 192.6826 | -1.4898 | -0.0077328 | 193.8328 | -1.1502 | 194.2162 | 1.0044 | -0.0059598 | 1.0057 | -0.0059675
330.54 | -4.836 | 0.039363 | 0.022875 | 195.0135 | 190.1775 | -1.5203 | -0.0078912 | 192.5955 | -2.418 | 193.4015 | 0.99796 | -0.012529 | 0.99924 | -0.012545
330.56 | -7.0579 | 0.039363 | 0.02144 | 194.9216 | 187.8637 | -1.4284 | -0.0074141 | 191.3927 | -3.5289 | 192.569 | 0.99172 | -0.018286 | 0.993 | -0.018309
330.58 | -9.2014 | 0.037676 | 0.02015 | 194.913 | 185.7116 | -1.4198 | -0.0073695 | 190.3123 | -4.6007 | 191.8459 | 0.98613 | -0.023839 | 0.9874 | -0.02387
330.6 | -11.1619 | 0.037676 | 0.018859 | 194.8539 | 183.692 | -1.3607 | -0.0070627 | 189.2729 | -5.581 | 191.1333 | 0.98074 | -0.028918 | 0.982 | -0.028956
330.62 | -12.9918 | 0.035989 | 0.017712 | 194.8087 | 181.8169 | -1.3155 | -0.0068281 | 188.3128 | -6.4959 | 190.4781 | 0.97577 | -0.033659 | 0.97702 | -0.033703
330.64 | -14.4818 | 0.035989 | 0.016636 | 194.7764 | 180.2946 | -1.2832 | -0.0066605 | 187.5355 | -7.2409 | 189.9491 | 0.97174 | -0.037519 | 0.97299 | -0.037568
330.66 | -15.9718 | 0.035989 | 0.015632 | 194.7299 | 178.7581 | -1.2367 | -0.0064191 | 186.744 | -7.9859 | 189.406 | 0.96764 | -0.04138 | 0.96888 | -0.041433
330.68 | -17.2004 | 0.034865 | 0.014843 | 194.6591 | 177.4587 | -1.1659 | -0.0060516 | 186.0589 | -8.6002 | 188.9256 | 0.96409 | -0.044563 | 0.96533 | -0.04462
330.7 | -18.0891 | 0.034865 | 0.014126 | 194.3945 | 176.3054 | -0.9013 | -0.0046782 | 185.3499 | -9.0446 | 188.3648 | 0.96041 | -0.046865 | 0.96165 | -0.046926
330.72 | -18.6119 | 0.034865 | 0.013696 | 194.1241 | 175.5122 | -0.6309 | -0.0032747 | 184.8181 | -9.306 | 187.9201 | 0.95766 | -0.04822 | 0.95889 | -0.048282
330.74 | -19.0825 | 0.034115 | 0.013338 | 194.1572 | 175.0747 | -0.664 | -0.0034465 | 184.616 | -9.5412 | 187.7964 | 0.95661 | -0.049439 | 0.95784 | -0.049503
330.76 | -19.0825 | 0.034115 | 0.013266 | 193.9545 | 174.872 | -0.4613 | -0.0023944 | 184.4133 | -9.5412 | 187.5937 | 0.95556 | -0.049439 | 0.95679 | -0.049503
330.78 | -18.9518 | 0.03374 | 0.013266 | 193.8149 | 174.8631 | -0.3217 | -0.0016698 | 184.339 | -9.4759 | 187.4976 | 0.95517 | -0.0491 | 0.95641 | -0.049164
330.8 | -18.7165 | 0.03374 | 0.013409 | 193.4817 | 174.7652 | 0.0115 | 5.9691e-05 | 184.1235 | -9.3582 | 187.2429 | 0.95406 | -0.048491 | 0.95529 | -0.048553
330.82 | -17.697 | 0.03374 | 0.014126 | 193.1653 | 175.4683 | 0.3279 | 0.001702 | 184.3168 | -8.8485 | 187.2663 | 0.95506 | -0.04585 | 0.95629 | -0.045909
330.84 | -16.2593 | 0.034302 | 0.015202 | 191.7538 | 175.4945 | 0.7394 | 0.0038379 | 183.6242 | -8.1296 | 186.334 | 0.95147 | -0.042125 | 0.9527 | -0.042179
330.86 | -14.6386 | 0.034302 | 0.016493 | 191.2244 | 176.5858 | 1.2688 | 0.0065857 | 183.9051 | -7.3193 | 186.3449 | 0.95293 | -0.037926 | 0.95415 | -0.037975
330.88 | -12.9133 | 0.034302 | 0.017568 | 191.0566 | 178.1433 | 1.4366 | 0.0074567 | 184.5999 | -6.4567 | 186.7522 | 0.95653 | -0.033456 | 0.95776 | -0.033499
330.9 | -11.0835 | 0.035427 | 0.018787 | 190.7132 | 179.6297 | 1.78 | 0.0092391 | 185.1714 | -5.5418 | 187.0187 | 0.95949 | -0.028715 | 0.96072 | -0.028752
330.92 | -9.2014 | 0.035427 | 0.020078 | 190.5881 | 181.3867 | 1.9051 | 0.0098885 | 185.9874 | -4.6007 | 187.521 | 0.96372 | -0.023839 | 0.96496 | -0.02387
330.94 | -6.9533 | 0.037302 | 0.02144 | 190.1501 | 183.1968 | 2.3431 | 0.012162 | 186.6734 | -3.4767 | 187.8323 | 0.96727 | -0.018015 | 0.96852 | -0.018038
330.96 | -4.7837 | 0.037302 | 0.022803 | 190.1807 | 185.397 | 2.3125 | 0.012003 | 187.7889 | -2.3918 | 188.5861 | 0.97305 | -0.012394 | 0.9743 | -0.01241
330.98 | -2.3526 | 0.037302 | 0.024237 | 190.0215 | 187.6689 | 2.4717 | 0.012829 | 188.8452 | -1.1763 | 189.2373 | 0.97852 | -0.0060952 | 0.97978 | -0.0061031
331 | 0.02614 | 0.038989 | 0.025815 | 190.0151 | 190.0412 | 2.4781 | 0.012863 | 190.0282 | 0.01307 | 190.0238 | 0.98465 | 6.7725e-05 | 0.98592 | 6.7812e-05
331.02 | 2.4049 | 0.038989 | 0.027105 | 190.1733 | 192.5782 | 2.3199 | 0.012041 | 191.3758 | 1.2025 | 190.9749 | 0.99164 | 0.0062307 | 0.99291 | 0.0062387
331.04 | 4.6791 | 0.040488 | 0.028468 | 189.0312 | 193.7103 | 2.462 | 0.012779 | 191.3708 | 2.3396 | 190.5909 | 0.99161 | 0.012123 | 0.99289 | 0.012138
331.06 | 7.1886 | 0.040488 | 0.029902 | 189.3562 | 196.5448 | 2.137 | 0.011092 | 192.9505 | 3.5943 | 191.7524 | 0.9998 | 0.018624 | 1.0011 | 0.018648
331.08 | 9.2014 | 0.040488 | 0.031193 | 189.2452 | 198.4466 | 2.248 | 0.011668 | 193.8459 | 4.6007 | 192.3123 | 1.0044 | 0.023839 | 1.0057 | 0.02387
331.1 | 11.1097 | 0.041988 | 0.03234 | 189.0671 | 200.1768 | 2.4261 | 0.012593 | 194.6219 | 5.5548 | 192.7703 | 1.0085 | 0.028783 | 1.0098 | 0.02882
331.12 | 13.044 | 0.041988 | 0.033487 | 189.4044 | 202.4484 | 2.0888 | 0.010842 | 195.9264 | 6.522 | 193.7524 | 1.0152 | 0.033795 | 1.0165 | 0.033838
331.14 | 14.6909 | 0.041988 | 0.034491 | 189.4423 | 204.1332 | 2.0509 | 0.010645 | 196.7877 | 7.3454 | 194.3393 | 1.0197 | 0.038061 | 1.021 | 0.03811
331.16 | 16.024 | 0.043675 | 0.035352 | 189.4893 | 205.5133 | 2.0039 | 0.010401 | 197.5013 | 8.012 | 194.8306 | 1.0234 | 0.041515 | 1.0247 | 0.041569
331.18 | 17.2004 | 0.043675 | 0.03614 | 189.5881 | 206.7885 | 1.9051 | 0.0098885 | 198.1883 | 8.6002 | 195.3216 | 1.0269 | 0.044563 | 1.0283 | 0.04462
331.2 | 18.0368 | 0.044799 | 0.036714 | 189.748 | 207.7848 | 1.7452 | 0.0090585 | 198.7664 | 9.0184 | 195.7603 | 1.0299 | 0.04673 | 1.0313 | 0.04679
331.22 | 18.6642 | 0.044799 | 0.037144 | 190.0104 | 208.6746 | 1.4828 | 0.0076965 | 199.3425 | 9.3321 | 196.2318 | 1.0329 | 0.048355 | 1.0342 | 0.048418
331.24 | 18.8995 | 0.044799 | 0.037431 | 190.078 | 208.9775 | 1.4152 | 0.0073456 | 199.5277 | 9.4497 | 196.3778 | 1.0339 | 0.048965 | 1.0352 | 0.049028
331.26 | 18.8995 | 0.045362 | 0.037503 | 190.5388 | 209.4383 | 0.9544 | 0.0049538 | 199.9885 | 9.4497 | 196.8386 | 1.0363 | 0.048965 | 1.0376 | 0.049028
331.28 | 18.6904 | 0.045362 | 0.037431 | 190.6509 | 209.3413 | 0.8423 | 0.004372 | 199.9961 | 9.3452 | 196.881 | 1.0363 | 0.048423 | 1.0376 | 0.048486
331.3 | 18.3505 | 0.045362 | 0.037288 | 190.8431 | 209.1936 | 0.6501 | 0.0033744 | 200.0184 | 9.1753 | 196.9599 | 1.0364 | 0.047543 | 1.0378 | 0.047604
331.32 | 17.4356 | 0.045362 | 0.036642 | 191.1035 | 208.5391 | 0.3897 | 0.0020227 | 199.8213 | 8.7178 | 196.9154 | 1.0354 | 0.045172 | 1.0367 | 0.045231
331.34 | 16.1025 | 0.045362 | 0.035638 | 191.3898 | 207.4923 | 0.1034 | 0.0005367 | 199.441 | 8.0512 | 196.7573 | 1.0334 | 0.041718 | 1.0348 | 0.041772
331.36 | 14.5602 | 0.044612 | 0.034563 | 191.5447 | 206.1049 | -0.0515 | -0.00026731 | 198.8248 | 7.2801 | 196.3981 | 1.0302 | 0.037723 | 1.0316 | 0.037771
331.38 | 12.9918 | 0.044612 | 0.033487 | 191.9815 | 204.9733 | -0.4883 | -0.0025345 | 198.4774 | 6.4959 | 196.3121 | 1.0284 | 0.033659 | 1.0298 | 0.033703
331.4 | 11.0835 | 0.044612 | 0.03234 | 192.3135 | 203.397 | -0.8203 | -0.0042578 | 197.8553 | 5.5418 | 196.008 | 1.0252 | 0.028715 | 1.0265 | 0.028752
331.42 | 9.0707 | 0.042925 | 0.031121 | 193.502 | 202.5727 | -1.0088 | -0.0052362 | 198.0374 | 4.5354 | 196.5256 | 1.0262 | 0.0235 | 1.0275 | 0.023531
331.44 | 7.0318 | 0.042925 | 0.02983 | 193.4238 | 200.4556 | -0.9306 | -0.0048303 | 196.9397 | 3.5159 | 195.7677 | 1.0205 | 0.018218 | 1.0218 | 0.018241
331.46 | 4.7053 | 0.041425 | 0.028396 | 193.7649 | 198.4702 | -1.2717 | -0.0066008 | 196.1175 | 2.3526 | 195.3333 | 1.0162 | 0.01219 | 1.0175 | 0.012206
331.48 | 2.3004 | 0.041425 | 0.027034 | 193.78 | 196.0804 | -1.2868 | -0.0066792 | 194.9302 | 1.1502 | 194.5468 | 1.0101 | 0.0059598 | 1.0114 | 0.0059675
331.5 | -0.052281 | 0.041425 | 0.025599 | 193.6763 | 193.624 | -1.1831 | -0.0061409 | 193.6502 | -0.02614 | 193.6589 | 1.0034 | -0.00013545 | 1.0047 | -0.00013562
331.52 | -2.1696 | 0.039551 | 0.02438 | 194.7507 | 192.5811 | -1.2575 | -0.0065271 | 193.6659 | -1.0848 | 194.0275 | 1.0035 | -0.0056211 | 1.0048 | -0.0056284
331.54 | -4.7053 | 0.039551 | 0.022875 | 194.8366 | 190.1313 | -1.3434 | -0.006973 | 192.484 | -2.3526 | 193.2682 | 0.99738 | -0.01219 | 0.99866 | -0.012206
331.56 | -7.0579 | 0.039551 | 0.02144 | 194.7275 | 187.6696 | -1.2343 | -0.0064067 | 191.1986 | -3.5289 | 192.3749 | 0.99072 | -0.018286 | 0.99199 | -0.018309
331.58 | -9.2537 | 0.038051 | 0.020078 | 194.7867 | 185.533 | -1.2935 | -0.0067139 | 190.1599 | -4.6268 | 191.7021 | 0.98534 | -0.023975 | 0.98661 | -0.024005
331.6 | -11.2665 | 0.038051 | 0.018931 | 194.6611 | 183.3946 | -1.1679 | -0.006062 | 189.0279 | -5.6332 | 190.9056 | 0.97947 | -0.029189 | 0.98073 | -0.029227
331.62 | -13.1486 | 0.036552 | 0.01764 | 194.7275 | 181.5789 | -1.2343 | -0.0064067 | 188.1532 | -6.5743 | 190.3446 | 0.97494 | -0.034066 | 0.97619 | -0.034109
331.64 | -14.5863 | 0.036552 | 0.016636 | 194.3421 | 179.7558 | -0.8489 | -0.0044062 | 187.0489 | -7.2932 | 189.48 | 0.96922 | -0.03779 | 0.97047 | -0.037839
331.66 | -16.0502 | 0.036552 | 0.015704 | 194.6745 | 178.6243 | -1.1813 | -0.0061316 | 186.6494 | -8.0251 | 189.3244 | 0.96715 | -0.041583 | 0.96839 | -0.041637
331.68 | -17.1219 | 0.035427 | 0.014987 | 194.3017 | 177.1798 | -0.8085 | -0.0041965 | 185.7407 | -8.561 | 188.5944 | 0.96244 | -0.04436 | 0.96368 | -0.044417
331.7 | -18.1675 | 0.035427 | 0.01427 | 194.2419 | 176.0744 | -0.7487 | -0.0038861 | 185.1581 | -9.0838 | 188.1861 | 0.95942 | -0.047069 | 0.96066 | -0.047129
331.72 | -18.6904 | 0.03449 | 0.013768 | 194.0742 | 175.3838 | -0.581 | -0.0030157 | 184.729 | -9.3452 | 187.8441 | 0.9572 | -0.048423 | 0.95843 | -0.048486
331.74 | -19.0302 | 0.03449 | 0.013481 | 193.9642 | 174.934 | -0.471 | -0.0024447 | 184.4491 | -9.5151 | 187.6208 | 0.95575 | -0.049304 | 0.95698 | -0.049367
331.76 | -18.9779 | 0.03449 | 0.013338 | 193.5727 | 174.5948 | -0.0795 | -0.00041265 | 184.0838 | -9.4889 | 187.2467 | 0.95385 | -0.049168 | 0.95508 | -0.049231
331.78 | -18.8211 | 0.033928 | 0.013338 | 193.6006 | 174.7795 | -0.1074 | -0.00055746 | 184.1901 | -9.4105 | 187.3269 | 0.9544 | -0.048762 | 0.95563 | -0.048825
331.8 | -18.5074 | 0.033928 | 0.013481 | 193.563 | 175.0556 | -0.0698 | -0.0003623 | 184.3093 | -9.2537 | 187.3939 | 0.95502 | -0.047949 | 0.95625 | -0.048011
331.82 | -17.7493 | 0.033928 | 0.014198 | 193.1133 | 175.364 | 0.3799 | 0.0019719 | 184.2387 | -8.8747 | 187.1969 | 0.95465 | -0.045985 | 0.95588 | -0.046044
331.84 | -16.207 | 0.034302 | 0.015345 | 193.0072 | 176.8002 | 0.486 | 0.0025226 | 184.9037 | -8.1035 | 187.6049 | 0.9581 | -0.041989 | 0.95933 | -0.042043
331.86 | -14.717 | 0.034302 | 0.016493 | 192.5556 | 177.8386 | 0.9376 | 0.0048666 | 185.1971 | -7.3585 | 187.6499 | 0.95962 | -0.038129 | 0.96086 | -0.038178
331.88 | -13.0179 | 0.035615 | 0.017712 | 191.2758 | 178.2579 | 1.2174 | 0.0063189 | 184.7669 | -6.5089 | 186.9365 | 0.95739 | -0.033727 | 0.95862 | -0.03377
331.9 | -11.2665 | 0.035615 | 0.018859 | 190.9683 | 179.7018 | 1.5249 | 0.007915 | 185.3351 | -5.6332 | 187.2128 | 0.96034 | -0.029189 | 0.96157 | -0.029227
331.92 | -9.0707 | 0.035615 | 0.020078 | 190.6089 | 181.5382 | 1.8843 | 0.0097805 | 186.0735 | -4.5354 | 187.5853 | 0.96416 | -0.0235 | 0.9654 | -0.023531
331.94 | -7.0579 | 0.037489 | 0.021512 | 190.7206 | 183.6627 | 1.7726 | 0.0092007 | 187.1917 | -3.5289 | 188.368 | 0.96996 | -0.018286 | 0.97121 | -0.018309
331.96 | -4.6791 | 0.037489 | 0.023018 | 190.3246 | 185.6455 | 2.1686 | 0.011256 | 187.985 | -2.3396 | 188.7649 | 0.97407 | -0.012123 | 0.97532 | -0.012138
331.98 | -2.4572 | 0.038801 | 0.02438 | 190.4082 | 187.951 | 2.085 | 0.010822 | 189.1796 | -1.2286 | 189.5891 | 0.98026 | -0.0063661 | 0.98152 | -0.0063743
332 | 0.052281 | 0.038801 | 0.025886 | 190.3394 | 190.3917 | 2.1538 | 0.011179 | 190.3655 | 0.02614 | 190.3568 | 0.9864 | 0.00013545 | 0.98767 | 0.00013562
332.02 | 2.4049 | 0.038801 | 0.027249 | 190.4501 | 192.855 | 2.0431 | 0.010605 | 191.6526 | 1.2025 | 191.2517 | 0.99307 | 0.0062307 | 0.99435 | 0.0062387
332.04 | 4.8098 | 0.04105 | 0.028683 | 189.2711 | 194.0809 | 2.2221 | 0.011534 | 191.676 | 2.4049 | 190.8744 | 0.99319 | 0.012461 | 0.99447 | 0.012477
332.06 | 6.9533 | 0.04105 | 0.029974 | 189.5131 | 196.4664 | 1.9801 | 0.010278 | 192.9898 | 3.4767 | 191.8309 | 1 | 0.018015 | 1.0013 | 0.018038
332.08 | 9.1753 | 0.04105 | 0.031264 | 189.5729 | 198.7482 | 1.9203 | 0.0099674 | 194.1605 | 4.5876 | 192.6313 | 1.0061 | 0.023771 | 1.0074 | 0.023802
332.1 | 11.2142 | 0.042175 | 0.032483 | 189.44 | 200.6542 | 2.0532 | 0.010657 | 195.0471 | 5.6071 | 193.1781 | 1.0107 | 0.029054 | 1.012 | 0.029091
332.12 | 13.0179 | 0.042175 | 0.033559 | 189.3814 | 202.3993 | 2.1118 | 0.010961 | 195.8903 | 6.5089 | 193.7207 | 1.015 | 0.033727 | 1.0163 | 0.03377
332.14 | 14.6647 | 0.043675 | 0.034563 | 189.1786 | 203.8433 | 2.3146 | 0.012014 | 196.511 | 7.3324 | 194.0668 | 1.0182 | 0.037994 | 1.0196 | 0.038042
332.16 | 16.024 | 0.043675 | 0.035495 | 189.5185 | 205.5425 | 1.9747 | 0.01025 | 197.5305 | 8.012 | 194.8598 | 1.0235 | 0.041515 | 1.0248 | 0.041569
332.18 | 17.1219 | 0.043675 | 0.036284 | 189.5076 | 206.6295 | 1.9856 | 0.010306 | 198.0686 | 8.561 | 195.2149 | 1.0263 | 0.04436 | 1.0276 | 0.044417
332.2 | 18.063 | 0.044987 | 0.036857 | 189.7022 | 207.7652 | 1.791 | 0.0092962 | 198.7337 | 9.0315 | 195.7232 | 1.0298 | 0.046798 | 1.0311 | 0.046858
332.22 | 18.7165 | 0.044987 | 0.037288 | 189.9597 | 208.6762 | 1.5335 | 0.0079597 | 199.3179 | 9.3582 | 196.1985 | 1.0328 | 0.048491 | 1.0341 | 0.048553
332.24 | 18.9518 | 0.044987 | 0.037503 | 190.086 | 209.0378 | 1.4072 | 0.0073041 | 199.5619 | 9.4759 | 196.4033 | 1.0341 | 0.0491 | 1.0354 | 0.049164
332.26 | 18.8733 | 0.045549 | 0.037575 | 190.3385 | 209.2118 | 1.1547 | 0.0059935 | 199.7752 | 9.4367 | 196.6296 | 1.0352 | 0.048897 | 1.0365 | 0.04896
332.28 | 18.6904 | 0.045549 | 0.037503 | 190.5894 | 209.2798 | 0.9038 | 0.0046912 | 199.9346 | 9.3452 | 196.8195 | 1.036 | 0.048423 | 1.0373 | 0.048486
332.3 | 18.3767 | 0.045737 | 0.037288 | 190.7321 | 209.1088 | 0.7611 | 0.0039505 | 199.9204 | 9.1883 | 196.8577 | 1.0359 | 0.04761 | 1.0372 | 0.047672
332.32 | 17.4356 | 0.045737 | 0.036642 | 191.0004 | 208.436 | 0.4928 | 0.0025579 | 199.7182 | 8.7178 | 196.8123 | 1.0349 | 0.045172 | 1.0362 | 0.045231
332.34 | 16.1286 | 0.045737 | 0.03571 | 191.4032 | 207.5318 | 0.09 | 0.00046715 | 199.4675 | 8.0643 | 196.7794 | 1.0336 | 0.041786 | 1.0349 | 0.04184
332.36 | 14.5602 | 0.044987 | 0.034706 | 191.6708 | 206.231 | -0.1776 | -0.00092184 | 198.9509 | 7.2801 | 196.5242 | 1.0309 | 0.037723 | 1.0322 | 0.037771
332.38 | 13.044 | 0.044987 | 0.033631 | 191.7715 | 204.8155 | -0.2783 | -0.0014445 | 198.2935 | 6.522 | 196.1195 | 1.0275 | 0.033795 | 1.0288 | 0.033838
332.4 | 11.1358 | 0.0433 | 0.03234 | 193.1986 | 204.3344 | -0.7054 | -0.0036614 | 198.7665 | 5.5679 | 196.9105 | 1.0299 | 0.028851 | 1.0313 | 0.028888
332.42 | 9.123 | 0.0433 | 0.031193 | 193.5536 | 202.6766 | -1.0604 | -0.005504 | 198.1151 | 4.5615 | 196.5946 | 1.0266 | 0.023636 | 1.0279 | 0.023666
332.44 | 7.0056 | 0.0433 | 0.029902 | 193.5641 | 200.5697 | -1.0709 | -0.0055585 | 197.0669 | 3.5028 | 195.8993 | 1.0211 | 0.01815 | 1.0224 | 0.018174
332.46 | 4.653 | 0.0418 | 0.028468 | 193.6323 | 198.2853 | -1.1391 | -0.0059125 | 195.9588 | 2.3265 | 195.1833 | 1.0154 | 0.012055 | 1.0167 | 0.012071
332.48 | 2.2219 | 0.0418 | 0.027034 | 193.8137 | 196.0356 | -1.3205 | -0.0068541 | 194.9247 | 1.111 | 194.5543 | 1.01 | 0.0057566 | 1.0113 | 0.005764
332.5 | 0.052281 | 0.0418 | 0.025743 | 194.1277 | 194.18 | -1.6345 | -0.0084839 | 194.1538 | 0.02614 | 194.1451 | 1.006 | 0.00013545 | 1.0073 | 0.00013562
332.52 | -2.3265 | 0.040113 | 0.024309 | 194.7531 | 192.4266 | -1.2599 | -0.0065395 | 193.5899 | -1.1632 | 193.9776 | 1.0031 | -0.0060275 | 1.0044 | -0.0060353
332.54 | -4.7053 | 0.040113 | 0.022875 | 194.7299 | 190.0246 | -1.2367 | -0.0064191 | 192.3773 | -2.3526 | 193.1615 | 0.99683 | -0.01219 | 0.99811 | -0.012206
332.56 | -7.084 | 0.038051 | 0.021512 | 194.7147 | 187.6307 | -1.2215 | -0.0063402 | 191.1727 | -3.542 | 192.3534 | 0.99058 | -0.018353 | 0.99186 | -0.018377
332.58 | -9.0968 | 0.038051 | 0.020221 | 194.7134 | 185.6166 | -1.2202 | -0.0063335 | 190.165 | -4.5484 | 191.6811 | 0.98536 | -0.023568 | 0.98663 | -0.023599
332.6 | -11.0835 | 0.038051 | 0.018931 | 194.8054 | 183.7219 | -1.3122 | -0.006811 | 189.2636 | -5.5418 | 191.1109 | 0.98069 | -0.028715 | 0.98196 | -0.028752
332.62 | -13.0702 | 0.036739 | 0.017712 | 194.814 | 181.7438 | -1.3208 | -0.0068556 | 188.2789 | -6.5351 | 190.4573 | 0.97559 | -0.033862 | 0.97685 | -0.033906
332.64 | -14.5602 | 0.036739 | 0.016779 | 194.6337 | 180.0735 | -1.1405 | -0.0059198 | 187.3536 | -7.2801 | 189.7803 | 0.9708 | -0.037723 | 0.97205 | -0.037771
332.66 | -16.1025 | 0.035427 | 0.015704 | 194.6017 | 178.4992 | -1.1085 | -0.0057537 | 186.5505 | -8.0512 | 189.2342 | 0.96663 | -0.041718 | 0.96788 | -0.041772
332.68 | -17.1219 | 0.035427 | 0.014987 | 194.5294 | 177.4075 | -1.0362 | -0.0053784 | 185.9684 | -8.561 | 188.8221 | 0.96362 | -0.04436 | 0.96486 | -0.044417
332.7 | -18.063 | 0.035427 | 0.01427 | 194.2833 | 176.2203 | -0.7901 | -0.004101 | 185.2518 | -9.0315 | 188.2623 | 0.9599 | -0.046798 | 0.96114 | -0.046858
332.72 | -18.6381 | 0.03449 | 0.013839 | 194.2371 | 175.599 | -0.7439 | -0.0038612 | 184.9181 | -9.319 | 188.0244 | 0.95817 | -0.048288 | 0.95941 | -0.04835
332.74 | -19.004 | 0.03449 | 0.013553 | 194.159 | 175.155 | -0.6658 | -0.0034559 | 184.657 | -9.502 | 187.8243 | 0.95682 | -0.049236 | 0.95805 | -0.049299
332.76 | -18.9256 | 0.03449 | 0.013409 | 193.7082 | 174.7826 | -0.215 | -0.001116 | 184.2454 | -9.4628 | 187.3997 | 0.95469 | -0.049033 | 0.95592 | -0.049096
332.78 | -18.9518 | 0.034115 | 0.013409 | 193.8442 | 174.8924 | -0.351 | -0.0018219 | 184.3683 | -9.4759 | 187.5269 | 0.95533 | -0.0491 | 0.95656 | -0.049164
332.8 | -18.6642 | 0.034115 | 0.013553 | 193.5013 | 174.8371 | -0.0081 | -4.2043e-05 | 184.1692 | -9.3321 | 187.2799 | 0.95429 | -0.048355 | 0.95552 | -0.048418
332.82 | -17.6186 | 0.034302 | 0.014341 | 193.2292 | 175.6106 | 0.264 | 0.0013703 | 184.4199 | -8.8093 | 187.3563 | 0.95559 | -0.045646 | 0.95682 | -0.045705
332.84 | -16.3116 | 0.034302 | 0.015417 | 192.8577 | 176.5461 | 0.6355 | 0.0032986 | 184.7019 | -8.1558 | 187.4205 | 0.95705 | -0.04226 | 0.95829 | -0.042315
332.86 | -14.6647 | 0.034302 | 0.016564 | 192.4697 | 177.805 | 1.0235 | 0.0053125 | 185.1373 | -7.3324 | 187.5815 | 0.95931 | -0.037994 | 0.96055 | -0.038042
332.88 | -12.9133 | 0.035802 | 0.017783 | 191.2072 | 178.2939 | 1.286 | 0.006675 | 184.7505 | -6.4567 | 186.9028 | 0.95731 | -0.033456 | 0.95854 | -0.033499
332.9 | -11.2926 | 0.035802 | 0.019002 | 190.8437 | 179.5511 | 1.6495 | 0.0085618 | 185.1974 | -5.6463 | 187.0795 | 0.95962 | -0.029257 | 0.96086 | -0.029295
332.92 | -9.2275 | 0.037302 | 0.020221 | 191.0104 | 181.7829 | 1.4828 | 0.0076965 | 186.3966 | -4.6138 | 187.9346 | 0.96584 | -0.023907 | 0.96708 | -0.023938
332.94 | -6.9795 | 0.037302 | 0.021656 | 190.8907 | 183.9112 | 1.6025 | 0.0083178 | 187.401 | -3.4897 | 188.5642 | 0.97104 | -0.018082 | 0.97229 | -0.018106
332.96 | -4.7837 | 0.037302 | 0.022946 | 190.6057 | 185.822 | 1.8875 | 0.0097971 | 188.2139 | -2.3918 | 189.0111 | 0.97525 | -0.012394 | 0.97651 | -0.01241
332.98 | -2.2742 | 0.038801 | 0.024524 | 190.3782 | 188.104 | 2.115 | 0.010978 | 189.2411 | -1.1371 | 189.6201 | 0.98058 | -0.005892 | 0.98184 | -0.0058996
333 | 0.078421 | 0.038801 | 0.025958 | 190.4642 | 190.5426 | 2.029 | 0.010532 | 190.5034 | 0.039211 | 190.4903 | 0.98712 | 0.00020317 | 0.98839 | 0.00020344
333.02 | 2.3788 | 0.038801 | 0.02732 | 190.3802 | 192.759 | 2.113 | 0.010968 | 191.5696 | 1.1894 | 191.1731 | 0.99264 | 0.0061629 | 0.99392 | 0.0061709
333.04 | 4.836 | 0.040676 | 0.028755 | 189.3986 | 194.2346 | 2.0946 | 0.010872 | 191.8166 | 2.418 | 191.0106 | 0.99392 | 0.012529 | 0.9952 | 0.012545
333.06 | 7.0056 | 0.040676 | 0.029974 | 189.4551 | 196.4607 | 2.0381 | 0.010579 | 192.9579 | 3.5028 | 191.7903 | 0.99983 | 0.01815 | 1.0011 | 0.018174
333.08 | 9.1491 | 0.042737 | 0.031336 | 189.1423 | 198.2914 | 2.3509 | 0.012202 | 193.7169 | 4.5746 | 192.192 | 1.0038 | 0.023704 | 1.0051 | 0.023734
333.1 | 11.1619 | 0.042737 | 0.032483 | 189.2854 | 200.4473 | 2.2078 | 0.01146 | 194.8664 | 5.581 | 193.006 | 1.0097 | 0.028918 | 1.011 | 0.028956
333.12 | 12.8872 | 0.042737 | 0.033631 | 189.7132 | 202.6004 | 1.78 | 0.0092391 | 196.1568 | 6.4436 | 194.0089 | 1.0164 | 0.033388 | 1.0177 | 0.033431
333.14 | 14.7432 | 0.04405 | 0.034706 | 189.7344 | 204.4776 | 1.7588 | 0.0091291 | 197.106 | 7.3716 | 194.6488 | 1.0213 | 0.038197 | 1.0226 | 0.038246
333.16 | 16.0502 | 0.04405 | 0.035567 | 189.6766 | 205.7268 | 1.8166 | 0.0094291 | 197.7017 | 8.0251 | 195.0267 | 1.0244 | 0.041583 | 1.0257 | 0.041637
333.18 | 17.1742 | 0.04405 | 0.036284 | 189.8853 | 207.0595 | 1.6079 | 0.0083458 | 198.4724 | 8.5871 | 195.61 | 1.0284 | 0.044495 | 1.0297 | 0.044552
333.2 | 18.063 | 0.044987 | 0.036929 | 189.8955 | 207.9585 | 1.5977 | 0.0082929 | 198.927 | 9.0315 | 195.9165 | 1.0308 | 0.046798 | 1.0321 | 0.046858
333.22 | 18.7165 | 0.044987 | 0.037359 | 190.3343 | 209.0508 | 1.1589 | 0.0060153 | 199.6925 | 9.3582 | 196.5731 | 1.0347 | 0.048491 | 1.0361 | 0.048553
333.24 | 18.9256 | 0.045737 | 0.037575 | 190.4922 | 209.4178 | 1.001 | 0.0051957 | 199.955 | 9.4628 | 196.8007 | 1.0361 | 0.049033 | 1.0374 | 0.049096
333.26 | 18.7949 | 0.045737 | 0.037575 | 190.6663 | 209.4612 | 0.8269 | 0.004292 | 200.0638 | 9.3975 | 196.9313 | 1.0367 | 0.048694 | 1.038 | 0.048757
333.28 | 18.6642 | 0.045737 | 0.037575 | 190.6897 | 209.3539 | 0.8035 | 0.0041706 | 200.0218 | 9.3321 | 196.9111 | 1.0364 | 0.048355 | 1.0378 | 0.048418
333.3 | 18.3767 | 0.045924 | 0.037359 | 190.893 | 209.2697 | 0.6002 | 0.0031154 | 200.0813 | 9.1883 | 197.0186 | 1.0367 | 0.04761 | 1.0381 | 0.047672
333.32 | 17.4618 | 0.045924 | 0.036857 | 191.2444 | 208.7062 | 0.2488 | 0.0012914 | 199.9753 | 8.7309 | 197.065 | 1.0362 | 0.04524 | 1.0375 | 0.045298
333.34 | 16.1547 | 0.045174 | 0.035854 | 191.511 | 207.6657 | -0.0178 | -9.2391e-05 | 199.5884 | 8.0774 | 196.8959 | 1.0342 | 0.041854 | 1.0355 | 0.041908
333.36 | 14.7432 | 0.045174 | 0.034778 | 191.8935 | 206.6367 | -0.4003 | -0.0020778 | 199.2651 | 7.3716 | 196.8079 | 1.0325 | 0.038197 | 1.0338 | 0.038246
333.38 | 12.9395 | 0.045174 | 0.033631 | 192.2919 | 205.2314 | -0.7987 | -0.0041457 | 198.7616 | 6.4697 | 196.6051 | 1.0299 | 0.033524 | 1.0312 | 0.033567
333.4 | 11.1881 | 0.043862 | 0.032555 | 193.3303 | 204.5184 | -0.8371 | -0.004345 | 198.9243 | 5.594 | 197.0597 | 1.0308 | 0.028986 | 1.0321 | 0.029024
333.42 | 9.0968 | 0.043862 | 0.031264 | 193.7331 | 202.8299 | -1.2399 | -0.0064357 | 198.2815 | 4.5484 | 196.7654 | 1.0274 | 0.023568 | 1.0287 | 0.023599
333.44 | 6.9795 | 0.043862 | 0.029902 | 193.7543 | 200.7338 | -1.2611 | -0.0065458 | 197.244 | 3.4897 | 196.0808 | 1.022 | 0.018082 | 1.0234 | 0.018106
333.46 | 4.7575 | 0.041988 | 0.028611 | 193.7452 | 198.5027 | -1.252 | -0.0064985 | 196.124 | 2.3788 | 195.331 | 1.0162 | 0.012326 | 1.0175 | 0.012342
333.48 | 2.2481 | 0.041988 | 0.027034 | 193.7574 | 196.0055 | -1.2642 | -0.0065619 | 194.8814 | 1.124 | 194.5068 | 1.0098 | 0.0058243 | 1.0111 | 0.0058318
333.5 | -0.1307 | 0.040301 | 0.025743 | 194.8336 | 194.7029 | -1.3404 | -0.0069574 | 194.7682 | -0.065351 | 194.79 | 1.0092 | -0.00033862 | 1.0105 | -0.00033906
333.52 | -2.2742 | 0.040301 | 0.02438 | 194.6573 | 192.3831 | -1.1641 | -0.0060423 | 193.5202 | -1.1371 | 193.8992 | 1.0027 | -0.005892 | 1.004 | -0.0058996
333.54 | -4.8098 | 0.040301 | 0.022946 | 194.8336 | 190.0238 | -1.3404 | -0.0069574 | 192.4287 | -2.4049 | 193.2303 | 0.99709 | -0.012461 | 0.99838 | -0.012477
333.56 | -7.1886 | 0.038801 | 0.021584 | 194.9552 | 187.7666 | -1.462 | -0.0075885 | 191.3609 | -3.5943 | 192.559 | 0.99156 | -0.018624 | 0.99284 | -0.018648
333.58 | -9.2275 | 0.038801 | 0.020221 | 194.8105 | 185.583 | -1.3173 | -0.0068375 | 190.1967 | -4.6138 | 191.7347 | 0.98553 | -0.023907 | 0.9868 | -0.023938
333.6 | -11.2142 | 0.038801 | 0.019002 | 195.0197 | 183.8055 | -1.5265 | -0.0079233 | 189.4126 | -5.6071 | 191.2816 | 0.98146 | -0.029054 | 0.98273 | -0.029091
333.62 | -13.044 | 0.036927 | 0.017855 | 194.9086 | 181.8646 | -1.4154 | -0.0073467 | 188.3866 | -6.522 | 190.5606 | 0.97615 | -0.033795 | 0.97741 | -0.033838
333.64 | -14.6125 | 0.036927 | 0.016779 | 194.6014 | 179.9889 | -1.1082 | -0.0057521 | 187.2952 | -7.3062 | 189.7306 | 0.97049 | -0.037858 | 0.97174 | -0.037907
333.66 | -16.0502 | 0.035427 | 0.015847 | 194.6275 | 178.5773 | -1.1343 | -0.0058876 | 186.6024 | -8.0251 | 189.2774 | 0.9669 | -0.041583 | 0.96815 | -0.041637
333.68 | -17.2004 | 0.035427 | 0.014987 | 194.6268 | 177.4264 | -1.1336 | -0.005884 | 186.0266 | -8.6002 | 188.8933 | 0.96392 | -0.044563 | 0.96516 | -0.04462
333.7 | -18.0107 | 0.035427 | 0.014413 | 194.198 | 176.1873 | -0.7048 | -0.0036583 | 185.1926 | -9.0054 | 188.1944 | 0.9596 | -0.046662 | 0.96083 | -0.046722
333.72 | -18.7688 | 0.034677 | 0.013911 | 194.2583 | 175.4895 | -0.7651 | -0.0039713 | 184.8739 | -9.3844 | 188.002 | 0.95795 | -0.048626 | 0.95918 | -0.048689
333.74 | -18.9518 | 0.034677 | 0.013624 | 194.1614 | 175.2096 | -0.6682 | -0.0034683 | 184.6855 | -9.4759 | 187.8441 | 0.95697 | -0.0491 | 0.9582 | -0.049164
333.76 | -19.0302 | 0.034677 | 0.013409 | 193.7558 | 174.7256 | -0.2626 | -0.001363 | 184.2407 | -9.5151 | 187.4124 | 0.95467 | -0.049304 | 0.9559 | -0.049367
333.78 | -18.9779 | 0.034115 | 0.013338 | 193.7014 | 174.7235 | -0.2082 | -0.0010807 | 184.2125 | -9.4889 | 187.3754 | 0.95452 | -0.049168 | 0.95575 | -0.049231
333.8 | -18.5597 | 0.034115 | 0.013696 | 193.4371 | 174.8774 | 0.0561 | 0.00029119 | 184.1573 | -9.2798 | 187.2505 | 0.95423 | -0.048085 | 0.95546 | -0.048146
333.82 | -17.5925 | 0.03449 | 0.014413 | 193.1865 | 175.594 | 0.3067 | 0.0015919 | 184.3903 | -8.7962 | 187.3223 | 0.95544 | -0.045579 | 0.95667 | -0.045637
333.84 | -16.1809 | 0.03449 | 0.015489 | 193.0815 | 176.9006 | 0.4117 | 0.0021369 | 184.9911 | -8.0904 | 187.6879 | 0.95855 | -0.041922 | 0.95979 | -0.041976
333.86 | -14.6647 | 0.03449 | 0.016564 | 192.3652 | 177.7005 | 1.128 | 0.0058549 | 185.0328 | -7.3324 | 187.477 | 0.95877 | -0.037994 | 0.96 | -0.038042
333.88 | -12.9656 | 0.035615 | 0.017783 | 192.2275 | 179.2619 | 1.2657 | 0.0065696 | 185.7447 | -6.4828 | 187.9056 | 0.96246 | -0.033591 | 0.9637 | -0.033635
333.9 | -11.2926 | 0.035615 | 0.018859 | 191.9017 | 180.6091 | 1.5915 | 0.0082607 | 186.2554 | -5.6463 | 188.1375 | 0.9651 | -0.029257 | 0.96635 | -0.029295
333.92 | -9.1491 | 0.037489 | 0.020293 | 190.6804 | 181.5313 | 1.8128 | 0.0094094 | 186.1058 | -4.5746 | 187.6307 | 0.96433 | -0.023704 | 0.96557 | -0.023734
333.94 | -6.9533 | 0.037489 | 0.021656 | 190.7254 | 183.7721 | 1.7678 | 0.0091758 | 187.2487 | -3.4767 | 188.4076 | 0.97025 | -0.018015 | 0.9715 | -0.018038
333.96 | -4.7575 | 0.037489 | 0.02309 | 190.5667 | 185.8092 | 1.9265 | 0.0099995 | 188.1879 | -2.3788 | 188.9809 | 0.97512 | -0.012326 | 0.97637 | -0.012342
333.98 | -2.4049 | 0.038989 | 0.024452 | 190.6101 | 188.2052 | 1.8831 | 0.0097743 | 189.4076 | -1.2025 | 189.8085 | 0.98144 | -0.0062307 | 0.9827 | -0.0062387
334 | 0.1307 | 0.038989 | 0.025958 | 190.3374 | 190.4681 | 2.1558 | 0.01119 | 190.4028 | 0.065351 | 190.381 | 0.98659 | 0.00033862 | 0.98787 | 0.00033906
334.02 | 2.3265 | 0.038989 | 0.027249 | 190.3312 | 192.6577 | 2.162 | 0.011222 | 191.4944 | 1.1632 | 191.1067 | 0.99225 | 0.0060275 | 0.99353 | 0.0060353
334.04 | 4.836 | 0.040676 | 0.028826 | 189.4142 | 194.2502 | 2.079 | 0.010791 | 191.8322 | 2.418 | 191.0262 | 0.994 | 0.012529 | 0.99528 | 0.012545
334.06 | 6.9272 | 0.040676 | 0.029974 | 189.4088 | 196.336 | 2.0844 | 0.010819 | 192.8724 | 3.4636 | 191.7179 | 0.99939 | 0.017947 | 1.0007 | 0.01797
334.08 | 9.0968 | 0.04255 | 0.031336 | 189.4246 | 198.5214 | 2.0686 | 0.010737 | 193.973 | 4.5484 | 192.4569 | 1.0051 | 0.023568 | 1.0064 | 0.023599
334.1 | 11.1619 | 0.04255 | 0.032627 | 189.4857 | 200.6476 | 2.0075 | 0.01042 | 195.0667 | 5.581 | 193.2063 | 1.0108 | 0.028918 | 1.0121 | 0.028956
334.12 | 12.9918 | 0.04255 | 0.033702 | 189.5143 | 202.5061 | 1.9789 | 0.010272 | 196.0102 | 6.4959 | 193.8449 | 1.0157 | 0.033659 | 1.017 | 0.033703
334.14 | 14.6909 | 0.043862 | 0.034778 | 189.2698 | 203.9607 | 2.2234 | 0.011541 | 196.6152 | 7.3454 | 194.1668 | 1.0188 | 0.038061 | 1.0201 | 0.03811
334.16 | 15.9979 | 0.043862 | 0.035567 | 189.5437 | 205.5416 | 1.9495 | 0.010119 | 197.5426 | 7.9989 | 194.8763 | 1.0236 | 0.041448 | 1.0249 | 0.041501
334.18 | 17.1219 | 0.044987 | 0.036284 | 189.8024 | 206.9243 | 1.6908 | 0.0087761 | 198.3634 | 8.561 | 195.5097 | 1.0278 | 0.04436 | 1.0292 | 0.044417
334.2 | 18.1414 | 0.044987 | 0.036857 | 189.7242 | 207.8656 | 1.769 | 0.009182 | 198.7949 | 9.0707 | 195.7713 | 1.0301 | 0.047001 | 1.0314 | 0.047061
334.22 | 18.6904 | 0.044987 | 0.037359 | 190.0085 | 208.6989 | 1.4847 | 0.0077064 | 199.3537 | 9.3452 | 196.2386 | 1.033 | 0.048423 | 1.0343 | 0.048486
334.24 | 18.9779 | 0.045737 | 0.037646 | 190.3575 | 209.3354 | 1.1357 | 0.0058949 | 199.8464 | 9.4889 | 196.6835 | 1.0355 | 0.049168 | 1.0369 | 0.049231
334.26 | 18.9256 | 0.045737 | 0.037646 | 190.491 | 209.4166 | 1.0022 | 0.0052019 | 199.9538 | 9.4628 | 196.7995 | 1.0361 | 0.049033 | 1.0374 | 0.049096
334.28 | 18.6904 | 0.045737 | 0.037575 | 190.535 | 209.2254 | 0.9582 | 0.0049736 | 199.8802 | 9.3452 | 196.7651 | 1.0357 | 0.048423 | 1.037 | 0.048486
334.3 | 18.2982 | 0.045737 | 0.037359 | 190.9256 | 209.2238 | 0.5676 | 0.0029461 | 200.0747 | 9.1491 | 197.025 | 1.0367 | 0.047407 | 1.038 | 0.047468
334.32 | 17.4095 | 0.045737 | 0.036786 | 191.1456 | 208.5551 | 0.3476 | 0.0018042 | 199.8503 | 8.7047 | 196.9488 | 1.0355 | 0.045105 | 1.0369 | 0.045163
334.34 | 16.207 | 0.045174 | 0.035854 | 191.306 | 207.513 | 0.1872 | 0.00097167 | 199.4095 | 8.1035 | 196.7083 | 1.0333 | 0.041989 | 1.0346 | 0.042043
334.36 | 14.6386 | 0.045174 | 0.034778 | 191.6818 | 206.3204 | -0.1886 | -0.00097893 | 199.0011 | 7.3193 | 196.5613 | 1.0311 | 0.037926 | 1.0325 | 0.037975
334.38 | 13.1225 | 0.045174 | 0.033702 | 191.9283 | 205.0508 | -0.4351 | -0.0022584 | 198.4895 | 6.5612 | 196.3025 | 1.0285 | 0.033998 | 1.0298 | 0.034042
334.4 | 11.2404 | 0.043675 | 0.032555 | 193.0121 | 204.2525 | -0.5189 | -0.0026934 | 198.6323 | 5.6202 | 196.7589 | 1.0292 | 0.029122 | 1.0306 | 0.029159
334.42 | 9.0968 | 0.043675 | 0.031264 | 193.2889 | 202.3857 | -0.7957 | -0.0041301 | 197.8373 | 4.5484 | 196.3212 | 1.0251 | 0.023568 | 1.0264 | 0.023599
334.44 | 7.0056 | 0.043675 | 0.029902 | 193.5384 | 200.544 | -1.0452 | -0.0054251 | 197.0412 | 3.5028 | 195.8736 | 1.021 | 0.01815 | 1.0223 | 0.018174
334.46 | 4.7314 | 0.042175 | 0.028468 | 193.4104 | 198.1418 | -0.9172 | -0.0047607 | 195.7761 | 2.3657 | 194.9875 | 1.0144 | 0.012258 | 1.0157 | 0.012274
334.48 | 2.3526 | 0.042175 | 0.027177 | 193.7465 | 196.0991 | -1.2533 | -0.0065053 | 194.9228 | 1.1763 | 194.5307 | 1.01 | 0.0060952 | 1.0113 | 0.0061031
334.5 | -0.052281 | 0.040488 | 0.025599 | 194.6721 | 194.6198 | -1.1789 | -0.0061191 | 194.646 | -0.02614 | 194.6547 | 1.0086 | -0.00013545 | 1.0099 | -0.00013562
334.52 | -2.3526 | 0.040488 | 0.024309 | 194.8574 | 192.5048 | -1.3642 | -0.0070809 | 193.6811 | -1.1763 | 194.0732 | 1.0036 | -0.0060952 | 1.0049 | -0.0061031
334.54 | -4.7837 | 0.040488 | 0.022875 | 194.9154 | 190.1317 | -1.4222 | -0.007382 | 192.5236 | -2.3918 | 193.3208 | 0.99758 | -0.012394 | 0.99887 | -0.01241
334.56 | -7.084 | 0.038426 | 0.021584 | 194.9252 | 187.8412 | -1.432 | -0.0074328 | 191.3832 | -3.542 | 192.5639 | 0.99167 | -0.018353 | 0.99295 | -0.018377
334.58 | -9.1491 | 0.038426 | 0.020221 | 194.9154 | 185.7663 | -1.4222 | -0.007382 | 190.3408 | -4.5746 | 191.8657 | 0.98627 | -0.023704 | 0.98754 | -0.023734
334.6 | -11.0574 | 0.036927 | 0.019002 | 194.8672 | 183.8098 | -1.374 | -0.0071318 | 189.3385 | -5.5287 | 191.1814 | 0.98108 | -0.028648 | 0.98234 | -0.028684
334.62 | -13.0179 | 0.036927 | 0.017855 | 194.6403 | 181.6224 | -1.1471 | -0.0059541 | 188.1314 | -6.5089 | 190.301 | 0.97483 | -0.033727 | 0.97608 | -0.03377
334.64 | -14.6909 | 0.036927 | 0.016636 | 194.7385 | 180.0476 | -1.2453 | -0.0064638 | 187.3931 | -7.3454 | 189.8415 | 0.971 | -0.038061 | 0.97225 | -0.03811
334.66 | -16.024 | 0.035802 | 0.015776 | 194.7221 | 178.6981 | -1.2289 | -0.0063786 | 186.7101 | -8.012 | 189.3808 | 0.96746 | -0.041515 | 0.96871 | -0.041569
334.68 | -17.1219 | 0.035802 | 0.014987 | 194.6374 | 177.5155 | -1.1442 | -0.005939 | 186.0764 | -8.561 | 188.9301 | 0.96418 | -0.04436 | 0.96542 | -0.044417
334.7 | -18.0368 | 0.035802 | 0.014341 | 194.3377 | 176.3009 | -0.8445 | -0.0043834 | 185.3193 | -9.0184 | 188.3254 | 0.96025 | -0.04673 | 0.96149 | -0.04679
334.72 | -18.6119 | 0.03449 | 0.013911 | 194.3553 | 175.7434 | -0.8621 | -0.0044748 | 185.0493 | -9.306 | 188.1513 | 0.95886 | -0.04822 | 0.96009 | -0.048282
334.74 | -18.9518 | 0.03449 | 0.013553 | 194.0406 | 175.0888 | -0.5474 | -0.0028413 | 184.5647 | -9.4759 | 187.7233 | 0.95634 | -0.0491 | 0.95758 | -0.049164
334.76 | -18.9779 | 0.034115 | 0.013409 | 193.6526 | 174.6747 | -0.1594 | -0.00082737 | 184.1637 | -9.4889 | 187.3266 | 0.95427 | -0.049168 | 0.9555 | -0.049231
334.78 | -18.9256 | 0.034115 | 0.013338 | 193.6818 | 174.7562 | -0.1886 | -0.00097893 | 184.219 | -9.4628 | 187.3733 | 0.95455 | -0.049033 | 0.95578 | -0.049096
334.8 | -18.6119 | 0.034115 | 0.013481 | 193.6434 | 175.0315 | -0.1502 | -0.00077962 | 184.3374 | -9.306 | 187.4394 | 0.95517 | -0.04822 | 0.9564 | -0.048282
334.82 | -17.6709 | 0.034115 | 0.014341 | 193.5031 | 175.8322 | -0.0099 | -5.1386e-05 | 184.6677 | -8.8354 | 187.6128 | 0.95688 | -0.045782 | 0.95811 | -0.045841
334.84 | -16.1547 | 0.034115 | 0.015489 | 192.5644 | 176.4097 | 0.9288 | 0.004821 | 184.487 | -8.0774 | 187.1795 | 0.95594 | -0.041854 | 0.95717 | -0.041908
334.86 | -14.6647 | 0.03524 | 0.016564 | 192.3635 | 177.6988 | 1.1297 | 0.0058637 | 185.0311 | -7.3324 | 187.4753 | 0.95876 | -0.037994 | 0.96 | -0.038042
334.88 | -12.9918 | 0.03524 | 0.017712 | 192.086 | 179.0942 | 1.4072 | 0.0073041 | 185.5901 | -6.4959 | 187.7554 | 0.96166 | -0.033659 | 0.9629 | -0.033703
334.9 | -11.1881 | 0.03524 | 0.018859 | 191.9891 | 180.801 | 1.5041 | 0.0078071 | 186.3951 | -5.594 | 188.2597 | 0.96583 | -0.028986 | 0.96707 | -0.029024
334.92 | -9.2275 | 0.036927 | 0.020078 | 190.5797 | 181.3522 | 1.9135 | 0.0099321 | 185.9659 | -4.6138 | 187.5039 | 0.9636 | -0.023907 | 0.96485 | -0.023938
334.94 | -7.0056 | 0.036927 | 0.021512 | 190.6175 | 183.6119 | 1.8757 | 0.0097359 | 187.1147 | -3.5028 | 188.2823 | 0.96956 | -0.01815 | 0.97081 | -0.018174
334.96 | -4.7314 | 0.036927 | 0.023018 | 190.3014 | 185.57 | 2.1918 | 0.011377 | 187.9357 | -2.3657 | 188.7243 | 0.97381 | -0.012258 | 0.97507 | -0.012274
334.98 | -2.3788 | 0.038426 | 0.024452 | 190.0969 | 187.7181 | 2.3963 | 0.012438 | 188.9075 | -1.1894 | 189.304 | 0.97885 | -0.0061629 | 0.98011 | -0.0061709
335 | -0.078421 | 0.038426 | 0.025886 | 190.3204 | 190.242 | 2.1728 | 0.011278 | 190.2812 | -0.039211 | 190.2943 | 0.98596 | -0.00020317 | 0.98724 | -0.00020344
335.02 | 2.4049 | 0.040488 | 0.02732 | 189.233 | 191.6379 | 2.2602 | 0.011732 | 190.4355 | 1.2025 | 190.0346 | 0.98676 | 0.0062307 | 0.98804 | 0.0062387
335.04 | 4.7053 | 0.040488 | 0.028755 | 189.2711 | 193.9764 | 2.2221 | 0.011534 | 191.6237 | 2.3526 | 190.8395 | 0.99292 | 0.01219 | 0.9942 | 0.012206
335.06 | 7.084 | 0.040488 | 0.029974 | 189.2648 | 196.3488 | 2.2284 | 0.011567 | 192.8068 | 3.542 | 191.6261 | 0.99905 | 0.018353 | 1.0003 | 0.018377
335.08 | 9.2014 | 0.042175 | 0.031336 | 189.3312 | 198.5326 | 2.162 | 0.011222 | 193.9319 | 4.6007 | 192.3983 | 1.0049 | 0.023839 | 1.0062 | 0.02387
335.1 | 11.0312 | 0.042175 | 0.032483 | 189.6211 | 200.6523 | 1.8721 | 0.0097172 | 195.1367 | 5.5156 | 193.2982 | 1.0111 | 0.02858 | 1.0124 | 0.028617
335.12 | 12.9918 | 0.043487 | 0.033631 | 189.3394 | 202.3312 | 2.1538 | 0.011179 | 195.8353 | 6.4959 | 193.67 | 1.0147 | 0.033659 | 1.0161 | 0.033703
335.14 | 14.6647 | 0.043487 | 0.034706 | 189.6175 | 204.2822 | 1.8757 | 0.0097359 | 196.9499 | 7.3324 | 194.5057 | 1.0205 | 0.037994 | 1.0218 | 0.038042
335.16 | 15.9718 | 0.043487 | 0.035567 | 189.6887 | 205.6605 | 1.8045 | 0.0093663 | 197.6746 | 7.9859 | 195.0126 | 1.0243 | 0.04138 | 1.0256 | 0.041433
335.18 | 17.1742 | 0.044799 | 0.036284 | 189.8463 | 207.0205 | 1.6469 | 0.0085483 | 198.4334 | 8.5871 | 195.571 | 1.0282 | 0.044495 | 1.0295 | 0.044552
335.2 | 18.0107 | 0.044799 | 0.036857 | 190.2088 | 208.2195 | 1.2844 | 0.0066667 | 199.2142 | 9.0054 | 196.2124 | 1.0323 | 0.046662 | 1.0336 | 0.046722
335.22 | 18.7688 | 0.044799 | 0.037359 | 189.9541 | 208.7229 | 1.5391 | 0.0079887 | 199.3385 | 9.3844 | 196.2104 | 1.0329 | 0.048626 | 1.0342 | 0.048689
335.24 | 18.9256 | 0.045549 | 0.037503 | 190.5967 | 209.5223 | 0.8965 | 0.0046533 | 200.0595 | 9.4628 | 196.9052 | 1.0366 | 0.049033 | 1.038 | 0.049096
335.26 | 18.8995 | 0.045549 | 0.037575 | 190.5978 | 209.4973 | 0.8954 | 0.0046476 | 200.0475 | 9.4497 | 196.8976 | 1.0366 | 0.048965 | 1.0379 | 0.049028
335.28 | 18.7688 | 0.045737 | 0.037575 | 190.6935 | 209.4623 | 0.7997 | 0.0041509 | 200.0779 | 9.3844 | 196.9498 | 1.0367 | 0.048626 | 1.0381 | 0.048689
335.3 | 18.3244 | 0.045737 | 0.037359 | 190.9902 | 209.3146 | 0.503 | 0.0026108 | 200.1524 | 9.1622 | 197.0983 | 1.0371 | 0.047475 | 1.0384 | 0.047536
335.32 | 17.3833 | 0.045737 | 0.036642 | 191.1865 | 208.5698 | 0.3067 | 0.0015919 | 199.8782 | 8.6917 | 196.9809 | 1.0357 | 0.045037 | 1.037 | 0.045095
335.34 | 16.1547 | 0.045174 | 0.035854 | 191.6708 | 207.8255 | -0.1776 | -0.00092184 | 199.7482 | 8.0774 | 197.0557 | 1.035 | 0.041854 | 1.0364 | 0.041908
335.36 | 14.5602 | 0.045174 | 0.034706 | 191.705 | 206.2652 | -0.2118 | -0.0010994 | 198.9851 | 7.2801 | 196.5584 | 1.0311 | 0.037723 | 1.0324 | 0.037771
335.38 | 12.9918 | 0.04405 | 0.033631 | 192.0011 | 204.9929 | -0.5079 | -0.0026363 | 198.497 | 6.4959 | 196.3317 | 1.0285 | 0.033659 | 1.0299 | 0.033703
335.4 | 10.9789 | 0.04405 | 0.03234 | 192.134 | 203.1129 | -0.6408 | -0.0033261 | 197.6235 | 5.4895 | 195.7936 | 1.024 | 0.028444 | 1.0253 | 0.028481
335.42 | 9.2537 | 0.04405 | 0.031264 | 192.5928 | 201.8465 | -1.0996 | -0.0057075 | 197.2196 | 4.6268 | 195.6774 | 1.0219 | 0.023975 | 1.0232 | 0.024005
335.44 | 6.9533 | 0.042737 | 0.029902 | 193.808 | 200.7613 | -1.3148 | -0.0068245 | 197.2847 | 3.4767 | 196.1258 | 1.0223 | 0.018015 | 1.0236 | 0.018038
335.46 | 4.7053 | 0.042737 | 0.028611 | 193.9904 | 198.6957 | -1.4972 | -0.0077713 | 196.343 | 2.3526 | 195.5588 | 1.0174 | 0.01219 | 1.0187 | 0.012206
335.48 | 2.2742 | 0.042737 | 0.027105 | 193.8642 | 196.1384 | -1.371 | -0.0071162 | 195.0013 | 1.1371 | 194.6223 | 1.0104 | 0.005892 | 1.0117 | 0.0058996
335.5 | -0.052281 | 0.040676 | 0.025743 | 195.0667 | 195.0144 | -1.5735 | -0.0081673 | 195.0406 | -0.02614 | 195.0493 | 1.0106 | -0.00013545 | 1.0119 | -0.00013562
335.52 | -2.5095 | 0.040676 | 0.024309 | 194.91 | 192.4005 | -1.4168 | -0.0073539 | 193.6553 | -1.2547 | 194.0735 | 1.0034 | -0.0065016 | 1.0047 | -0.0065099
335.54 | -4.7053 | 0.038989 | 0.022946 | 194.9894 | 190.2841 | -1.4962 | -0.0077661 | 192.6368 | -2.3526 | 193.421 | 0.99817 | -0.01219 | 0.99946 | -0.012206
335.56 | -6.8488 | 0.038989 | 0.021584 | 194.9727 | 188.1239 | -1.4795 | -0.0076794 | 191.5483 | -3.4244 | 192.6898 | 0.99253 | -0.017744 | 0.99381 | -0.017767
335.58 | -9.0707 | 0.038989 | 0.020365 | 194.9436 | 185.8729 | -1.4504 | -0.0075283 | 190.4082 | -4.5354 | 191.92 | 0.98662 | -0.0235 | 0.98789 | -0.023531
335.6 | -11.2404 | 0.037489 | 0.018931 | 195.1785 | 183.9381 | -1.6853 | -0.0087476 | 189.5583 | -5.6202 | 191.4317 | 0.98222 | -0.029122 | 0.98348 | -0.029159
335.62 | -13.044 | 0.037489 | 0.017783 | 194.8301 | 181.7861 | -1.3369 | -0.0069392 | 188.3081 | -6.522 | 190.4821 | 0.97574 | -0.033795 | 0.977 | -0.033838
335.64 | -14.6125 | 0.036364 | 0.016708 | 195.1113 | 180.4988 | -1.6181 | -0.0083988 | 187.8051 | -7.3062 | 190.2405 | 0.97313 | -0.037858 | 0.97439 | -0.037907
335.66 | -16.1025 | 0.036364 | 0.015776 | 194.8484 | 178.7459 | -1.3552 | -0.0070342 | 186.7972 | -8.0512 | 189.4809 | 0.96791 | -0.041718 | 0.96916 | -0.041772
335.68 | -17.1219 | 0.036364 | 0.014987 | 194.7253 | 177.6034 | -1.2321 | -0.0063952 | 186.1643 | -8.561 | 189.018 | 0.96463 | -0.04436 | 0.96588 | -0.044417
335.7 | -17.9846 | 0.034865 | 0.014413 | 194.6252 | 176.6406 | -1.132 | -0.0058757 | 185.6329 | -8.9923 | 188.6303 | 0.96188 | -0.046595 | 0.96312 | -0.046655
335.72 | -18.6642 | 0.034865 | 0.013911 | 194.6713 | 176.0071 | -1.1781 | -0.006115 | 185.3392 | -9.3321 | 188.4499 | 0.96036 | -0.048355 | 0.96159 | -0.048418
335.74 | -19.1086 | 0.034865 | 0.013481 | 194.1724 | 175.0638 | -0.6792 | -0.0035254 | 184.6181 | -9.5543 | 187.8029 | 0.95662 | -0.049507 | 0.95785 | -0.049571
335.76 | -19.0563 | 0.034115 | 0.013409 | 194.0864 | 175.0301 | -0.5932 | -0.003079 | 184.5582 | -9.5282 | 187.7343 | 0.95631 | -0.049371 | 0.95754 | -0.049435
335.78 | -18.8733 | 0.034115 | 0.013338 | 193.6708 | 174.7975 | -0.1776 | -0.00092184 | 184.2341 | -9.4367 | 187.3797 | 0.95463 | -0.048897 | 0.95586 | -0.04896
335.8 | -18.4551 | 0.033928 | 0.013624 | 193.563 | 175.1079 | -0.0698 | -0.0003623 | 184.3355 | -9.2275 | 187.4113 | 0.95516 | -0.047814 | 0.95639 | -0.047875
335.82 | -17.6709 | 0.033928 | 0.014341 | 193.1725 | 175.5016 | 0.3207 | 0.0016646 | 184.3371 | -8.8354 | 187.2822 | 0.95516 | -0.045782 | 0.9564 | -0.045841
335.84 | -16.2593 | 0.033928 | 0.015417 | 192.6406 | 176.3813 | 0.8526 | 0.0044254 | 184.511 | -8.1296 | 187.2208 | 0.95607 | -0.042125 | 0.9573 | -0.042179
335.86 | -14.5079 | 0.035052 | 0.016564 | 191.2123 | 176.7044 | 1.2809 | 0.0066485 | 183.9584 | -7.2539 | 186.3763 | 0.9532 | -0.037587 | 0.95443 | -0.037636
335.88 | -12.9918 | 0.035052 | 0.017712 | 191.2458 | 178.254 | 1.2474 | 0.0064747 | 184.7499 | -6.4959 | 186.9152 | 0.9573 | -0.033659 | 0.95854 | -0.033703
335.9 | -11.2142 | 0.036364 | 0.019002 | 190.9686 | 179.7544 | 1.5246 | 0.0079135 | 185.3615 | -5.6071 | 187.2305 | 0.96047 | -0.029054 | 0.96171 | -0.029091
335.92 | -9.306 | 0.036364 | 0.02015 | 190.7688 | 181.4628 | 1.7244 | 0.0089505 | 186.1158 | -4.653 | 187.6668 | 0.96438 | -0.02411 | 0.96562 | -0.024141
335.94 | -6.9795 | 0.036364 | 0.021584 | 190.8615 | 183.882 | 1.6317 | 0.0084694 | 187.3718 | -3.4897 | 188.535 | 0.97089 | -0.018082 | 0.97214 | -0.018106
335.96 | -4.7314 | 0.038051 | 0.022946 | 190.5835 | 185.8521 | 1.9097 | 0.0099123 | 188.2178 | -2.3657 | 189.0064 | 0.97527 | -0.012258 | 0.97653 | -0.012274
335.98 | -2.3265 | 0.038051 | 0.024524 | 190.6309 | 188.3044 | 1.8623 | 0.0096663 | 189.4677 | -1.1632 | 189.8554 | 0.98175 | -0.0060275 | 0.98301 | -0.0060353
336 | -0.02614 | 0.038051 | 0.025886 | 190.673 | 190.6469 | 1.8202 | 0.0094478 | 190.6599 | -0.01307 | 190.6643 | 0.98793 | -6.7725e-05 | 0.9892 | -6.7812e-05
336.02 | 2.4833 | 0.039738 | 0.02732 | 189.3223 | 191.8056 | 2.1709 | 0.011268 | 190.564 | 1.2417 | 190.1501 | 0.98743 | 0.0064338 | 0.9887 | 0.0064421
336.04 | 4.8098 | 0.039738 | 0.028755 | 189.4973 | 194.3071 | 1.9959 | 0.01036 | 191.9022 | 2.4049 | 191.1006 | 0.99436 | 0.012461 | 0.99565 | 0.012477
336.06 | 7.0056 | 0.041425 | 0.029974 | 189.3898 | 196.3954 | 2.1034 | 0.010918 | 192.8926 | 3.5028 | 191.725 | 0.9995 | 0.01815 | 1.0008 | 0.018174
336.08 | 9.2275 | 0.041425 | 0.031336 | 189.2465 | 198.474 | 2.2467 | 0.011662 | 193.8603 | 4.6138 | 192.3223 | 1.0045 | 0.023907 | 1.0058 | 0.023938
336.1 | 11.1881 | 0.041425 | 0.032483 | 189.4216 | 200.6097 | 2.0716 | 0.010753 | 195.0156 | 5.594 | 193.151 | 1.0105 | 0.028986 | 1.0118 | 0.029024
336.12 | 13.0963 | 0.042925 | 0.033702 | 189.4117 | 202.508 | 2.0815 | 0.010804 | 195.9599 | 6.5482 | 193.7771 | 1.0154 | 0.03393 | 1.0167 | 0.033974
336.14 | 14.4818 | 0.042925 | 0.034563 | 189.5619 | 204.0437 | 1.9313 | 0.010024 | 196.8028 | 7.2409 | 194.3892 | 1.0198 | 0.037519 | 1.0211 | 0.037568
336.16 | 16.1025 | 0.042925 | 0.035495 | 189.5815 | 205.684 | 1.9117 | 0.0099227 | 197.6327 | 8.0512 | 194.949 | 1.0241 | 0.041718 | 1.0254 | 0.041772
336.18 | 17.0958 | 0.044612 | 0.036284 | 189.9835 | 207.0793 | 1.5097 | 0.0078361 | 198.5314 | 8.5479 | 195.6821 | 1.0287 | 0.044292 | 1.03 | 0.044349
336.2 | 18.1414 | 0.044612 | 0.036857 | 189.7864 | 207.9278 | 1.7068 | 0.0088592 | 198.8571 | 9.0707 | 195.8335 | 1.0304 | 0.047001 | 1.0317 | 0.047061
336.22 | 18.6904 | 0.045362 | 0.037288 | 189.9017 | 208.5921 | 1.5915 | 0.0082607 | 199.2469 | 9.3452 | 196.1318 | 1.0324 | 0.048423 | 1.0338 | 0.048486
336.24 | 18.9518 | 0.045362 | 0.037431 | 190.2305 | 209.1823 | 1.2627 | 0.0065541 | 199.7064 | 9.4759 | 196.5478 | 1.0348 | 0.0491 | 1.0361 | 0.049164
336.26 | 18.9518 | 0.045362 | 0.037646 | 190.4349 | 209.3867 | 1.0583 | 0.0054931 | 199.9108 | 9.4759 | 196.7522 | 1.0359 | 0.0491 | 1.0372 | 0.049164
336.28 | 18.7165 | 0.045549 | 0.037575 | 190.8394 | 209.5559 | 0.6538 | 0.0033936 | 200.1976 | 9.3582 | 197.0782 | 1.0373 | 0.048491 | 1.0387 | 0.048553
336.3 | 18.4289 | 0.045549 | 0.037359 | 190.7241 | 209.153 | 0.7691 | 0.003992 | 199.9386 | 9.2145 | 196.8671 | 1.036 | 0.047746 | 1.0373 | 0.047807
336.32 | 17.4618 | 0.045174 | 0.036642 | 191.0143 | 208.4761 | 0.4789 | 0.0024857 | 199.7452 | 8.7309 | 196.8349 | 1.035 | 0.04524 | 1.0363 | 0.045298
336.34 | 16.1547 | 0.045174 | 0.035782 | 191.4106 | 207.5653 | 0.0826 | 0.00042874 | 199.488 | 8.0774 | 196.7955 | 1.0337 | 0.041854 | 1.035 | 0.041908
336.36 | 14.6125 | 0.045174 | 0.034778 | 191.9541 | 206.5666 | -0.4609 | -0.0023923 | 199.2603 | 7.3062 | 196.8249 | 1.0325 | 0.037858 | 1.0338 | 0.037907
336.38 | 13.0179 | 0.044237 | 0.033631 | 193.0144 | 206.0323 | -0.5212 | -0.0027053 | 199.5233 | 6.5089 | 197.3537 | 1.0339 | 0.033727 | 1.0352 | 0.03377
336.4 | 11.1881 | 0.044237 | 0.032412 | 193.2565 | 204.4446 | -0.7633 | -0.0039619 | 198.8505 | 5.594 | 196.9859 | 1.0304 | 0.028986 | 1.0317 | 0.029024
336.42 | 8.9661 | 0.044237 | 0.031193 | 193.7471 | 202.7132 | -1.2539 | -0.0065084 | 198.2302 | 4.4831 | 196.7358 | 1.0272 | 0.02323 | 1.0285 | 0.023259
336.44 | 6.9795 | 0.042737 | 0.029902 | 193.8093 | 200.7888 | -1.3161 | -0.0068312 | 197.299 | 3.4897 | 196.1358 | 1.0223 | 0.018082 | 1.0236 | 0.018106
336.46 | 4.7053 | 0.042737 | 0.028611 | 193.96 | 198.6653 | -1.4668 | -0.0076135 | 196.3126 | 2.3526 | 195.5284 | 1.0172 | 0.01219 | 1.0185 | 0.012206
336.48 | 2.2481 | 0.040863 | 0.027177 | 193.9252 | 196.1733 | -1.432 | -0.0074328 | 195.0492 | 1.124 | 194.6746 | 1.0107 | 0.0058243 | 1.012 | 0.0058318
336.5 | 0 | 0.040863 | 0.025815 | 194.1633 | 194.1633 | -1.6701 | -0.0086687 | 194.1633 | 0 | 194.1633 | 1.0061 | 0 | 1.0074 | 0
336.52 | -2.3788 | 0.040863 | 0.02438 | 194.1399 | 191.7611 | -1.6467 | -0.0085472 | 192.9505 | -1.1894 | 193.347 | 0.9998 | -0.0061629 | 1.0011 | -0.0061709
336.54 | -4.7575 | 0.039363 | 0.023018 | 194.0917 | 189.3342 | -1.5985 | -0.0082971 | 191.7129 | -2.3788 | 192.5059 | 0.99338 | -0.012326 | 0.99466 | -0.012342
336.56 | -7.0579 | 0.039363 | 0.021584 | 194.3114 | 187.2535 | -1.8182 | -0.0094374 | 190.7825 | -3.5289 | 191.9588 | 0.98856 | -0.018286 | 0.98984 | -0.018309
336.58 | -9.2014 | 0.039363 | 0.020221 | 194.3108 | 185.1094 | -1.8176 | -0.0094343 | 189.7101 | -4.6007 | 191.2437 | 0.98301 | -0.023839 | 0.98427 | -0.02387
336.6 | -11.1619 | 0.037676 | 0.019002 | 194.9894 | 183.8275 | -1.4962 | -0.0077661 | 189.4084 | -5.581 | 191.2688 | 0.98144 | -0.028918 | 0.98271 | -0.028956
336.62 | -12.9918 | 0.037676 | 0.017855 | 194.8497 | 181.8579 | -1.3565 | -0.0070409 | 188.3538 | -6.4959 | 190.5191 | 0.97598 | -0.033659 | 0.97724 | -0.033703
336.64 | -14.534 | 0.036177 | 0.016851 | 194.7037 | 180.1697 | -1.2105 | -0.0062831 | 187.4367 | -7.267 | 189.859 | 0.97123 | -0.037655 | 0.97248 | -0.037703
336.66 | -16.1286 | 0.036177 | 0.015847 | 194.7935 | 178.6649 | -1.3003 | -0.0067492 | 186.7292 | -8.0643 | 189.4173 | 0.96756 | -0.041786 | 0.96881 | -0.04184
336.68 | -17.2526 | 0.036177 | 0.015059 | 194.7237 | 177.4711 | -1.2305 | -0.0063869 | 186.0974 | -8.6263 | 188.9728 | 0.96429 | -0.044698 | 0.96553 | -0.044756
336.7 | -18.1937 | 0.03524 | 0.014413 | 194.6287 | 176.435 | -1.1355 | -0.0058938 | 185.5319 | -9.0968 | 188.5641 | 0.96136 | -0.047136 | 0.96259 | -0.047197
336.72 | -18.6381 | 0.03524 | 0.014055 | 194.539 | 175.9009 | -1.0458 | -0.0054283 | 185.22 | -9.319 | 188.3263 | 0.95974 | -0.048288 | 0.96098 | -0.04835
336.74 | -19.0563 | 0.03524 | 0.013624 | 194.0662 | 175.0099 | -0.573 | -0.0029742 | 184.538 | -9.5282 | 187.7141 | 0.95621 | -0.049371 | 0.95744 | -0.049435
336.76 | -19.0563 | 0.034677 | 0.013553 | 194.0582 | 175.0019 | -0.565 | -0.0029326 | 184.53 | -9.5282 | 187.7061 | 0.95616 | -0.049371 | 0.9574 | -0.049435
336.78 | -18.8733 | 0.034677 | 0.013553 | 194.1022 | 175.2289 | -0.609 | -0.003161 | 184.6655 | -9.4367 | 187.8111 | 0.95687 | -0.048897 | 0.9581 | -0.04896
336.8 | -18.5858 | 0.034677 | 0.013768 | 193.6964 | 175.1106 | -0.2032 | -0.0010547 | 184.4035 | -9.2929 | 187.5011 | 0.95551 | -0.048152 | 0.95674 | -0.048214
336.82 | -17.7493 | 0.034677 | 0.014413 | 193.694 | 175.9447 | -0.2008 | -0.0010423 | 184.8193 | -8.8747 | 187.7776 | 0.95766 | -0.045985 | 0.9589 | -0.046044
336.84 | -16.1809 | 0.034677 | 0.015632 | 193.3652 | 177.1843 | 0.128 | 0.00066439 | 185.2748 | -8.0904 | 187.9716 | 0.96002 | -0.041922 | 0.96126 | -0.041976
336.86 | -14.6386 | 0.03524 | 0.016779 | 192.6343 | 177.9957 | 0.8589 | 0.0044581 | 185.315 | -7.3193 | 187.7548 | 0.96023 | -0.037926 | 0.96147 | -0.037975
336.88 | -12.9656 | 0.03524 | 0.017927 | 192.6119 | 179.6463 | 0.8813 | 0.0045744 | 186.1291 | -6.4828 | 188.29 | 0.96445 | -0.033591 | 0.96569 | -0.033635
336.9 | -11.1097 | 0.036552 | 0.019074 | 191.1799 | 180.0702 | 1.3133 | 0.0068167 | 185.6251 | -5.5548 | 187.4767 | 0.96184 | -0.028783 | 0.96308 | -0.02882
336.92 | -9.1753 | 0.036552 | 0.020365 | 190.9535 | 181.7782 | 1.5397 | 0.0079919 | 186.3659 | -4.5876 | 187.8951 | 0.96568 | -0.023771 | 0.96692 | -0.023802
336.94 | -7.084 | 0.036552 | 0.021656 | 190.7742 | 183.6902 | 1.719 | 0.0089225 | 187.2322 | -3.542 | 188.4129 | 0.97017 | -0.018353 | 0.97142 | -0.018377
336.96 | -4.6268 | 0.038051 | 0.023161 | 190.6456 | 186.0188 | 1.8476 | 0.00959 | 188.3322 | -2.3134 | 189.1033 | 0.97587 | -0.011987 | 0.97712 | -0.012003
336.98 | -2.3004 | 0.038051 | 0.024524 | 190.5627 | 188.2623 | 1.9305 | 0.01002 | 189.4125 | -1.1502 | 189.7959 | 0.98146 | -0.0059598 | 0.98273 | -0.0059675
337 | 0.02614 | 0.040113 | 0.02603 | 189.4551 | 189.4812 | 2.0381 | 0.010579 | 189.4682 | 0.01307 | 189.4638 | 0.98175 | 6.7725e-05 | 0.98302 | 6.7812e-05
337.02 | 2.4311 | 0.040113 | 0.027392 | 189.5857 | 192.0168 | 1.9075 | 0.0099009 | 190.8012 | 1.2155 | 190.3961 | 0.98866 | 0.0062984 | 0.98993 | 0.0063065
337.04 | 4.7837 | 0.040113 | 0.028755 | 189.5291 | 194.3128 | 1.9641 | 0.010195 | 191.9209 | 2.3918 | 191.1237 | 0.99446 | 0.012394 | 0.99574 | 0.01241
337.06 | 7.0056 | 0.0418 | 0.030117 | 189.5413 | 196.5469 | 1.9519 | 0.010131 | 193.0441 | 3.5028 | 191.8765 | 1.0003 | 0.01815 | 1.0016 | 0.018174
337.08 | 9.0968 | 0.0418 | 0.031408 | 189.5857 | 198.6825 | 1.9075 | 0.0099009 | 194.1341 | 4.5484 | 192.618 | 1.0059 | 0.023568 | 1.0072 | 0.023599
337.1 | 11.0835 | 0.0418 | 0.032627 | 189.7753 | 200.8588 | 1.7179 | 0.0089168 | 195.3171 | 5.5418 | 193.4698 | 1.0121 | 0.028715 | 1.0134 | 0.028752
337.12 | 12.9918 | 0.0433 | 0.033774 | 189.5089 | 202.5007 | 1.9843 | 0.0103 | 196.0048 | 6.4959 | 193.8395 | 1.0156 | 0.033659 | 1.0169 | 0.033703
337.14 | 14.6909 | 0.0433 | 0.034778 | 189.8878 | 204.5787 | 1.6054 | 0.0083329 | 197.2332 | 7.3454 | 194.7848 | 1.022 | 0.038061 | 1.0233 | 0.03811
337.16 | 16.0502 | 0.044799 | 0.035638 | 190.0019 | 206.0521 | 1.4913 | 0.0077406 | 198.027 | 8.0251 | 195.352 | 1.0261 | 0.041583 | 1.0274 | 0.041637
337.18 | 17.2265 | 0.044799 | 0.036427 | 190.1556 | 207.3821 | 1.3376 | 0.0069428 | 198.7688 | 8.6132 | 195.8978 | 1.0299 | 0.044631 | 1.0313 | 0.044688
337.2 | 17.9323 | 0.044799 | 0.036929 | 190.2921 | 208.2244 | 1.2011 | 0.0062343 | 199.2582 | 8.9661 | 196.2695 | 1.0325 | 0.046459 | 1.0338 | 0.046519
337.22 | 18.7426 | 0.045549 | 0.037431 | 190.2905 | 209.0331 | 1.2027 | 0.0062426 | 199.6618 | 9.3713 | 196.538 | 1.0346 | 0.048559 | 1.0359 | 0.048621
337.24 | 18.9256 | 0.045549 | 0.037646 | 190.2189 | 209.1445 | 1.2743 | 0.0066143 | 199.6817 | 9.4628 | 196.5274 | 1.0347 | 0.049033 | 1.036 | 0.049096
337.26 | 18.8995 | 0.045924 | 0.037646 | 190.7961 | 209.6956 | 0.6971 | 0.0036183 | 200.2458 | 9.4497 | 197.0959 | 1.0376 | 0.048965 | 1.0389 | 0.049028
337.28 | 18.7949 | 0.045924 | 0.037646 | 190.7993 | 209.5942 | 0.6939 | 0.0036017 | 200.1968 | 9.3975 | 197.0643 | 1.0373 | 0.048694 | 1.0387 | 0.048757
337.3 | 18.3767 | 0.045924 | 0.037431 | 191.1263 | 209.503 | 0.3669 | 0.0019044 | 200.3146 | 9.1883 | 197.2519 | 1.038 | 0.04761 | 1.0393 | 0.047672
337.32 | 17.4879 | 0.045737 | 0.036857 | 191.2079 | 208.6958 | 0.2853 | 0.0014809 | 199.9518 | 8.7439 | 197.0372 | 1.0361 | 0.045308 | 1.0374 | 0.045366
337.34 | 16.1286 | 0.045737 | 0.035854 | 191.6654 | 207.794 | -0.1722 | -0.00089381 | 199.7297 | 8.0643 | 197.0416 | 1.0349 | 0.041786 | 1.0363 | 0.04184
337.36 | 14.6386 | 0.045737 | 0.03485 | 192.107 | 206.7456 | -0.6138 | -0.0031859 | 199.4263 | 7.3193 | 196.9865 | 1.0334 | 0.037926 | 1.0347 | 0.037975
337.38 | 12.9918 | 0.044799 | 0.033702 | 193.2559 | 206.2477 | -0.7627 | -0.0039588 | 199.7518 | 6.4959 | 197.5865 | 1.035 | 0.033659 | 1.0364 | 0.033703
337.4 | 11.0835 | 0.044799 | 0.032555 | 193.5208 | 204.6043 | -1.0276 | -0.0053338 | 199.0626 | 5.5418 | 197.2153 | 1.0315 | 0.028715 | 1.0328 | 0.028752
337.42 | 9.0968 | 0.043487 | 0.031336 | 193.6017 | 202.6985 | -1.1085 | -0.0057537 | 198.1501 | 4.5484 | 196.634 | 1.0267 | 0.023568 | 1.0281 | 0.023599
337.44 | 6.9795 | 0.043487 | 0.030045 | 193.9666 | 200.9461 | -1.4734 | -0.0076477 | 197.4563 | 3.4897 | 196.2931 | 1.0231 | 0.018082 | 1.0245 | 0.018106
337.46 | 4.5746 | 0.043487 | 0.028683 | 193.8996 | 198.4742 | -1.4064 | -0.0073 | 196.1869 | 2.2873 | 195.4245 | 1.0166 | 0.011852 | 1.0179 | 0.011867
337.48 | 2.3004 | 0.041613 | 0.027249 | 193.9008 | 196.2012 | -1.4076 | -0.0073062 | 195.051 | 1.1502 | 194.6676 | 1.0107 | 0.0059598 | 1.012 | 0.0059675
337.5 | -0.078421 | 0.041613 | 0.025815 | 194.2078 | 194.1294 | -1.7146 | -0.0088997 | 194.1686 | -0.039211 | 194.1817 | 1.0061 | -0.00020317 | 1.0074 | -0.00020344
337.52 | -2.5095 | 0.039738 | 0.024452 | 195.2516 | 192.7421 | -1.7584 | -0.009127 | 193.9969 | -1.2547 | 194.4151 | 1.0052 | -0.0065016 | 1.0065 | -0.0065099
337.54 | -4.653 | 0.039738 | 0.02309 | 195.3149 | 190.6619 | -1.8217 | -0.0094556 | 192.9884 | -2.3265 | 193.7639 | 0.99999 | -0.012055 | 1.0013 | -0.012071
337.56 | -7.1363 | 0.039738 | 0.021656 | 195.1265 | 187.9902 | -1.6333 | -0.0084777 | 191.5583 | -3.5682 | 192.7477 | 0.99258 | -0.018489 | 0.99386 | -0.018513
337.58 | -9.1753 | 0.038239 | 0.020437 | 195.4139 | 186.2386 | -1.9207 | -0.0099694 | 190.8263 | -4.5876 | 192.3555 | 0.98879 | -0.023771 | 0.99006 | -0.023802
337.6 | -11.2142 | 0.038239 | 0.019146 | 195.4438 | 184.2296 | -1.9506 | -0.010125 | 189.8367 | -5.6071 | 191.7057 | 0.98366 | -0.029054 | 0.98493 | -0.029091
337.62 | -12.9656 | 0.038239 | 0.017998 | 195.4585 | 182.4929 | -1.9653 | -0.010201 | 188.9757 | -6.4828 | 191.1366 | 0.9792 | -0.033591 | 0.98046 | -0.033635
337.64 | -14.717 | 0.036927 | 0.016923 | 195.0851 | 180.3681 | -1.5919 | -0.0082628 | 187.7266 | -7.3585 | 190.1794 | 0.97273 | -0.038129 | 0.97398 | -0.038178
337.66 | -16.1547 | 0.036927 | 0.015919 | 195.0949 | 178.9402 | -1.6017 | -0.0083137 | 187.0175 | -8.0774 | 189.71 | 0.96905 | -0.041854 | 0.9703 | -0.041908
337.68 | -17.2004 | 0.035615 | 0.01513 | 194.8696 | 177.6692 | -1.3764 | -0.0071442 | 186.2694 | -8.6002 | 189.1361 | 0.96518 | -0.044563 | 0.96642 | -0.04462
337.7 | -18.063 | 0.035615 | 0.014485 | 194.6226 | 176.5596 | -1.1294 | -0.0058622 | 185.5911 | -9.0315 | 188.6016 | 0.96166 | -0.046798 | 0.9629 | -0.046858
337.72 | -18.6381 | 0.035615 | 0.014126 | 194.3577 | 175.7196 | -0.8645 | -0.0044872 | 185.0387 | -9.319 | 188.145 | 0.9588 | -0.048288 | 0.96004 | -0.04835
337.74 | -19.0563 | 0.034865 | 0.013696 | 194.2987 | 175.2424 | -0.8055 | -0.004181 | 184.7705 | -9.5282 | 187.9466 | 0.95741 | -0.049371 | 0.95864 | -0.049435
337.76 | -18.9779 | 0.034865 | 0.013624 | 194.0543 | 175.0764 | -0.5611 | -0.0029124 | 184.5654 | -9.4889 | 187.7283 | 0.95635 | -0.049168 | 0.95758 | -0.049231
337.78 | -18.8211 | 0.034865 | 0.013553 | 193.766 | 174.9449 | -0.2728 | -0.001416 | 184.3555 | -9.4105 | 187.4923 | 0.95526 | -0.048762 | 0.95649 | -0.048825
337.8 | -18.5858 | 0.034677 | 0.013768 | 193.8546 | 175.2688 | -0.3614 | -0.0018759 | 184.5617 | -9.2929 | 187.6593 | 0.95633 | -0.048152 | 0.95756 | -0.048214
337.82 | -17.6447 | 0.034677 | 0.014557 | 193.6532 | 176.0085 | -0.16 | -0.00083048 | 184.8308 | -8.8224 | 187.7716 | 0.95772 | -0.045714 | 0.95896 | -0.045773
337.84 | -16.2593 | 0.035427 | 0.015632 | 193.1816 | 176.9223 | 0.3116 | 0.0016174 | 185.052 | -8.1296 | 187.7618 | 0.95887 | -0.042125 | 0.9601 | -0.042179
337.86 | -14.5863 | 0.035427 | 0.016779 | 192.5916 | 178.0053 | 0.9016 | 0.0046798 | 185.2984 | -7.2932 | 187.7295 | 0.96015 | -0.03779 | 0.96138 | -0.037839
337.88 | -12.9918 | 0.035427 | 0.017998 | 192.2585 | 179.2667 | 1.2347 | 0.0064087 | 185.7626 | -6.4959 | 187.9279 | 0.96255 | -0.033659 | 0.96379 | -0.033703
337.9 | -11.1097 | 0.036739 | 0.019218 | 191.4684 | 180.3587 | 1.0248 | 0.0053193 | 185.9136 | -5.5548 | 187.7652 | 0.96333 | -0.028783 | 0.96457 | -0.02882
337.92 | -9.2014 | 0.036739 | 0.020437 | 191.2202 | 182.0188 | 1.273 | 0.0066075 | 186.6195 | -4.6007 | 188.1531 | 0.96699 | -0.023839 | 0.96824 | -0.02387
337.94 | -6.9533 | 0.038239 | 0.021727 | 190.8901 | 183.9368 | 1.6031 | 0.0083209 | 187.4134 | -3.4767 | 188.5723 | 0.97111 | -0.018015 | 0.97236 | -0.018038
337.96 | -4.7053 | 0.038239 | 0.023161 | 190.701 | 185.9957 | 1.7922 | 0.0093025 | 188.3484 | -2.3526 | 189.1326 | 0.97595 | -0.01219 | 0.97721 | -0.012206
337.98 | -2.4572 | 0.038239 | 0.024596 | 190.662 | 188.2048 | 1.8312 | 0.0095049 | 189.4334 | -1.2286 | 189.8429 | 0.98157 | -0.0063661 | 0.98284 | -0.0063743
338 | 0.1307 | 0.039738 | 0.026101 | 190.463 | 190.5937 | 2.0302 | 0.010538 | 190.5284 | 0.065351 | 190.5066 | 0.98725 | 0.00033862 | 0.98852 | 0.00033906
338.02 | 2.3788 | 0.039738 | 0.027464 | 190.5327 | 192.9115 | 1.9605 | 0.010176 | 191.7221 | 1.1894 | 191.3256 | 0.99343 | 0.0061629 | 0.99471 | 0.0061709
338.04 | 4.8882 | 0.039738 | 0.028898 | 190.6199 | 195.5081 | 1.8733 | 0.0097234 | 193.064 | 2.4441 | 192.2493 | 1.0004 | 0.012665 | 1.0017 | 0.012681
338.06 | 7.084 | 0.0418 | 0.03026 | 189.382 | 196.466 | 2.1112 | 0.010958 | 192.924 | 3.542 | 191.7433 | 0.99966 | 0.018353 | 1.0009 | 0.018377
338.08 | 9.1491 | 0.0418 | 0.031479 | 189.59 | 198.7391 | 1.9032 | 0.0098786 | 194.1646 | 4.5746 | 192.6397 | 1.0061 | 0.023704 | 1.0074 | 0.023734
338.1 | 11.2142 | 0.0433 | 0.032698 | 189.5557 | 200.7699 | 1.9375 | 0.010057 | 195.1628 | 5.6071 | 193.2938 | 1.0113 | 0.029054 | 1.0126 | 0.029091
338.12 | 13.044 | 0.0433 | 0.033846 | 189.853 | 202.897 | 1.6402 | 0.0085135 | 196.375 | 6.522 | 194.201 | 1.0175 | 0.033795 | 1.0189 | 0.033838
338.14 | 14.6125 | 0.0433 | 0.034778 | 189.7753 | 204.3878 | 1.7179 | 0.0089168 | 197.0815 | 7.3062 | 194.6461 | 1.0212 | 0.037858 | 1.0225 | 0.037907
338.16 | 16.0502 | 0.044424 | 0.03571 | 189.9029 | 205.9531 | 1.5903 | 0.0082545 | 197.928 | 8.0251 | 195.253 | 1.0256 | 0.041583 | 1.0269 | 0.041637
338.18 | 17.0958 | 0.044424 | 0.036356 | 189.856 | 206.9518 | 1.6372 | 0.0084979 | 198.4039 | 8.5479 | 195.5546 | 1.0281 | 0.044292 | 1.0294 | 0.044349
338.2 | 18.063 | 0.045549 | 0.037001 | 190.0281 | 208.0911 | 1.4651 | 0.0076046 | 199.0596 | 9.0315 | 196.0491 | 1.0315 | 0.046798 | 1.0328 | 0.046858
338.22 | 18.6642 | 0.045549 | 0.037431 | 190.0394 | 208.7036 | 1.4538 | 0.007546 | 199.3715 | 9.3321 | 196.2608 | 1.0331 | 0.048355 | 1.0344 | 0.048418
338.24 | 18.9518 | 0.045549 | 0.037718 | 190.4055 | 209.3573 | 1.0877 | 0.0056457 | 199.8814 | 9.4759 | 196.7228 | 1.0357 | 0.0491 | 1.037 | 0.049164
338.26 | 19.004 | 0.045924 | 0.03779 | 190.455 | 209.459 | 1.0382 | 0.0053888 | 199.957 | 9.502 | 196.7897 | 1.0361 | 0.049236 | 1.0374 | 0.049299
338.28 | 18.7949 | 0.045924 | 0.037718 | 190.6058 | 209.4007 | 0.8874 | 0.0046061 | 200.0033 | 9.3975 | 196.8708 | 1.0363 | 0.048694 | 1.0377 | 0.048757
338.3 | 18.3244 | 0.045924 | 0.037431 | 190.7595 | 209.0839 | 0.7337 | 0.0038083 | 199.9217 | 9.1622 | 196.8676 | 1.0359 | 0.047475 | 1.0373 | 0.047536
338.32 | 17.5402 | 0.045924 | 0.036857 | 191.1611 | 208.7013 | 0.3321 | 0.0017238 | 199.9312 | 8.7701 | 197.0078 | 1.036 | 0.045443 | 1.0373 | 0.045502
338.34 | 16.2593 | 0.045924 | 0.035854 | 191.5947 | 207.854 | -0.1015 | -0.00052684 | 199.7243 | 8.1296 | 197.0145 | 1.0349 | 0.042125 | 1.0362 | 0.042179
338.36 | 14.6647 | 0.045362 | 0.03485 | 191.8919 | 206.5566 | -0.3987 | -0.0020695 | 199.2243 | 7.3324 | 196.7801 | 1.0323 | 0.037994 | 1.0336 | 0.038042
338.38 | 12.9918 | 0.045362 | 0.033702 | 192.1316 | 205.1234 | -0.6384 | -0.0033136 | 198.6275 | 6.4959 | 196.4622 | 1.0292 | 0.033659 | 1.0305 | 0.033703
338.4 | 11.1358 | 0.045362 | 0.032555 | 192.5629 | 203.6987 | -1.0697 | -0.0055523 | 198.1308 | 5.5679 | 196.2748 | 1.0266 | 0.028851 | 1.028 | 0.028888
338.42 | 9.2275 | 0.0433 | 0.031479 | 193.5969 | 202.8244 | -1.1037 | -0.0057288 | 198.2107 | 4.6138 | 196.6727 | 1.0271 | 0.023907 | 1.0284 | 0.023938
338.44 | 7.0056 | 0.0433 | 0.030117 | 193.7117 | 200.7173 | -1.2185 | -0.0063247 | 197.2145 | 3.5028 | 196.0469 | 1.0219 | 0.01815 | 1.0232 | 0.018174
338.46 | 4.9405 | 0.0418 | 0.028826 | 193.5152 | 198.4557 | -1.022 | -0.0053047 | 195.9855 | 2.4703 | 195.162 | 1.0155 | 0.0128 | 1.0168 | 0.012816
338.48 | 2.5356 | 0.0418 | 0.02732 | 194.0971 | 196.6327 | -1.6039 | -0.0083251 | 195.3649 | 1.2678 | 194.9423 | 1.0123 | 0.0065693 | 1.0136 | 0.0065778
338.5 | -0.078421 | 0.0418 | 0.025815 | 194.0483 | 193.9699 | -1.5551 | -0.0080718 | 194.0091 | -0.039211 | 194.0222 | 1.0053 | -0.00020317 | 1.0066 | -0.00020344
338.52 | -2.4572 | 0.040113 | 0.024452 | 194.0283 | 191.5711 | -1.5351 | -0.007968 | 192.7997 | -1.2286 | 193.2092 | 0.99901 | -0.0063661 | 1.0003 | -0.0063743
338.54 | -4.7837 | 0.040113 | 0.02309 | 193.9068 | 189.1231 | -1.4136 | -0.0073373 | 191.515 | -2.3918 | 192.3122 | 0.99236 | -0.012394 | 0.99364 | -0.01241
338.56 | -7.0056 | 0.040113 | 0.021799 | 194.1753 | 187.1697 | -1.6821 | -0.008731 | 190.6725 | -3.5028 | 191.8401 | 0.98799 | -0.01815 | 0.98927 | -0.018174
338.58 | -9.2014 | 0.038239 | 0.020437 | 194.9576 | 185.7562 | -1.4644 | -0.007601 | 190.3569 | -4.6007 | 191.8905 | 0.98636 | -0.023839 | 0.98763 | -0.02387
338.6 | -11.1881 | 0.038239 | 0.019146 | 195.0228 | 183.8347 | -1.5296 | -0.0079394 | 189.4288 | -5.594 | 191.2934 | 0.98155 | -0.028986 | 0.98281 | -0.029024
338.62 | -13.0179 | 0.036927 | 0.017998 | 194.7745 | 181.7566 | -1.2813 | -0.0066506 | 188.2656 | -6.5089 | 190.4352 | 0.97552 | -0.033727 | 0.97678 | -0.03377
338.64 | -14.6386 | 0.036927 | 0.016923 | 194.8452 | 180.2066 | -1.352 | -0.0070176 | 187.5259 | -7.3193 | 189.9657 | 0.97169 | -0.037926 | 0.97294 | -0.037975
338.66 | -16.1286 | 0.036927 | 0.015919 | 194.6342 | 178.5056 | -1.141 | -0.0059224 | 186.5699 | -8.0643 | 189.258 | 0.96673 | -0.041786 | 0.96798 | -0.04184
338.68 | -17.1219 | 0.035615 | 0.015202 | 194.594 | 177.4721 | -1.1008 | -0.0057137 | 186.033 | -8.561 | 188.8867 | 0.96395 | -0.04436 | 0.96519 | -0.044417
338.7 | -18.2198 | 0.035615 | 0.014413 | 194.5547 | 176.3349 | -1.0615 | -0.0055097 | 185.4448 | -9.1099 | 188.4814 | 0.9609 | -0.047204 | 0.96214 | -0.047265
338.72 | -18.6642 | 0.035615 | 0.014055 | 194.3897 | 175.7255 | -0.8965 | -0.0046533 | 185.0576 | -9.3321 | 188.1683 | 0.9589 | -0.048355 | 0.96013 | -0.048418
338.74 | -19.004 | 0.034865 | 0.013696 | 194.2767 | 175.2727 | -0.7835 | -0.0040668 | 184.7747 | -9.502 | 187.942 | 0.95743 | -0.049236 | 0.95867 | -0.049299
338.76 | -19.004 | 0.034865 | 0.013696 | 193.6796 | 174.6756 | -0.1864 | -0.00096751 | 184.1776 | -9.502 | 187.3449 | 0.95434 | -0.049236 | 0.95557 | -0.049299
338.78 | -18.9779 | 0.034865 | 0.013624 | 193.9595 | 174.9816 | -0.4663 | -0.0024203 | 184.4706 | -9.4889 | 187.6335 | 0.95586 | -0.049168 | 0.95709 | -0.049231
338.8 | -18.7165 | 0.034865 | 0.013768 | 193.6287 | 174.9122 | -0.1355 | -0.00070332 | 184.2705 | -9.3582 | 187.3899 | 0.95482 | -0.048491 | 0.95605 | -0.048553
338.82 | -17.697 | 0.034865 | 0.014557 | 193.4977 | 175.8007 | -0.0045 | -2.3357e-05 | 184.6492 | -8.8485 | 187.5987 | 0.95678 | -0.04585 | 0.95801 | -0.045909
338.84 | -16.3377 | 0.035427 | 0.015704 | 192.8686 | 176.5309 | 0.6246 | 0.003242 | 184.6997 | -8.1689 | 187.4227 | 0.95704 | -0.042328 | 0.95828 | -0.042382
338.86 | -14.6647 | 0.035427 | 0.016923 | 192.8834 | 178.2187 | 0.6098 | 0.0031652 | 185.551 | -7.3324 | 187.9952 | 0.96145 | -0.037994 | 0.96269 | -0.038042
338.88 | -12.9395 | 0.036552 | 0.01807 | 191.4282 | 178.4887 | 1.065 | 0.0055279 | 184.9585 | -6.4697 | 187.115 | 0.95838 | -0.033524 | 0.95962 | -0.033567
338.9 | -11.1619 | 0.036552 | 0.019218 | 191.2886 | 180.1267 | 1.2046 | 0.0062525 | 185.7076 | -5.581 | 187.568 | 0.96227 | -0.028918 | 0.96351 | -0.028956
338.92 | -9.2798 | 0.036552 | 0.020437 | 190.9347 | 181.6549 | 1.5585 | 0.0080894 | 186.2948 | -4.6399 | 187.8414 | 0.96531 | -0.024042 | 0.96655 | -0.024073
338.94 | -6.9795 | 0.037676 | 0.021871 | 190.8395 | 183.86 | 1.6537 | 0.0085836 | 187.3498 | -3.4897 | 188.513 | 0.97078 | -0.018082 | 0.97203 | -0.018106
338.96 | -4.7575 | 0.037676 | 0.023233 | 190.761 | 186.0035 | 1.7322 | 0.008991 | 188.3822 | -2.3788 | 189.1752 | 0.97612 | -0.012326 | 0.97738 | -0.012342
338.98 | -2.2742 | 0.037676 | 0.024739 | 190.5185 | 188.2443 | 1.9747 | 0.01025 | 189.3814 | -1.1371 | 189.7604 | 0.9813 | -0.005892 | 0.98257 | -0.0058996
339 | 0.052281 | 0.039738 | 0.026173 | 190.3394 | 190.3917 | 2.1538 | 0.011179 | 190.3655 | 0.02614 | 190.3568 | 0.9864 | 0.00013545 | 0.98767 | 0.00013562
339.02 | 2.3004 | 0.039738 | 0.027464 | 190.5089 | 192.8093 | 1.9843 | 0.0103 | 191.6591 | 1.1502 | 191.2757 | 0.9931 | 0.0059598 | 0.99438 | 0.0059675
339.04 | 4.9144 | 0.041425 | 0.028898 | 189.5107 | 194.4251 | 1.9825 | 0.01029 | 191.9679 | 2.4572 | 191.1488 | 0.9947 | 0.012732 | 0.99599 | 0.012749
339.06 | 6.9795 | 0.041425 | 0.03026 | 189.4501 | 196.4296 | 2.0431 | 0.010605 | 192.9398 | 3.4897 | 191.7766 | 0.99974 | 0.018082 | 1.001 | 0.018106
339.08 | 9.0968 | 0.041425 | 0.031551 | 189.4712 | 198.568 | 2.022 | 0.010495 | 194.0196 | 4.5484 | 192.5035 | 1.0053 | 0.023568 | 1.0066 | 0.023599
339.1 | 11.1358 | 0.0433 | 0.03277 | 189.673 | 200.8088 | 1.8202 | 0.0094478 | 195.2409 | 5.5679 | 193.3849 | 1.0117 | 0.028851 | 1.013 | 0.028888
339.12 | 13.0702 | 0.0433 | 0.033917 | 189.8596 | 202.9298 | 1.6336 | 0.0084792 | 196.3947 | 6.5351 | 194.2163 | 1.0176 | 0.033862 | 1.019 | 0.033906
339.14 | 14.6125 | 0.0433 | 0.034921 | 189.8823 | 204.4948 | 1.6109 | 0.0083614 | 197.1885 | 7.3062 | 194.7531 | 1.0218 | 0.037858 | 1.0231 | 0.037907
339.16 | 16.024 | 0.044799 | 0.035854 | 190.1 | 206.124 | 1.3932 | 0.0072314 | 198.112 | 8.012 | 195.4413 | 1.0265 | 0.041515 | 1.0279 | 0.041569
339.18 | 17.1219 | 0.044799 | 0.036571 | 190.1904 | 207.3123 | 1.3028 | 0.0067622 | 198.7514 | 8.561 | 195.8977 | 1.0299 | 0.04436 | 1.0312 | 0.044417
339.2 | 18.063 | 0.045737 | 0.037073 | 190.2823 | 208.3453 | 1.2109 | 0.0062852 | 199.3138 | 9.0315 | 196.3033 | 1.0328 | 0.046798 | 1.0341 | 0.046858
339.22 | 18.7426 | 0.045737 | 0.037646 | 190.2927 | 209.0353 | 1.2005 | 0.0062312 | 199.664 | 9.3713 | 196.5402 | 1.0346 | 0.048559 | 1.0359 | 0.048621
339.24 | 18.8472 | 0.045737 | 0.037718 | 190.7393 | 209.5865 | 0.7539 | 0.0039131 | 200.1629 | 9.4236 | 197.0217 | 1.0372 | 0.048829 | 1.0385 | 0.048892
339.26 | 18.8733 | 0.046299 | 0.03779 | 190.8311 | 209.7044 | 0.6621 | 0.0034366 | 200.2678 | 9.4367 | 197.1222 | 1.0377 | 0.048897 | 1.039 | 0.04896
339.28 | 18.7426 | 0.046299 | 0.03779 | 190.94 | 209.6826 | 0.5532 | 0.0028714 | 200.3113 | 9.3713 | 197.1875 | 1.0379 | 0.048559 | 1.0393 | 0.048621
339.3 | 18.2198 | 0.046111 | 0.037575 | 190.821 | 209.0408 | 0.6722 | 0.0034891 | 199.9309 | 9.1099 | 196.8943 | 1.036 | 0.047204 | 1.0373 | 0.047265
339.32 | 17.4879 | 0.046111 | 0.036929 | 191.0461 | 208.534 | 0.4471 | 0.0023207 | 199.79 | 8.7439 | 196.8754 | 1.0352 | 0.045308 | 1.0366 | 0.045366
339.34 | 16.1025 | 0.046111 | 0.035925 | 191.7362 | 207.8387 | -0.243 | -0.0012613 | 199.7874 | 8.0512 | 197.1037 | 1.0352 | 0.041718 | 1.0366 | 0.041772
339.36 | 14.6647 | 0.044987 | 0.03485 | 192.7308 | 207.3955 | -0.2376 | -0.0012333 | 200.0632 | 7.3324 | 197.619 | 1.0367 | 0.037994 | 1.038 | 0.038042
339.38 | 13.044 | 0.044987 | 0.033774 | 192.9369 | 205.9809 | -0.4437 | -0.002303 | 199.4589 | 6.522 | 197.2849 | 1.0335 | 0.033795 | 1.0349 | 0.033838
339.4 | 11.1881 | 0.044987 | 0.032555 | 193.5056 | 204.6937 | -1.0124 | -0.0052549 | 199.0996 | 5.594 | 197.235 | 1.0317 | 0.028986 | 1.033 | 0.029024
339.42 | 9.2537 | 0.043862 | 0.031479 | 193.6665 | 202.9202 | -1.1733 | -0.00609 | 198.2933 | 4.6268 | 196.7511 | 1.0275 | 0.023975 | 1.0288 | 0.024005
339.44 | 6.9795 | 0.043862 | 0.030117 | 193.5676 | 200.5471 | -1.0744 | -0.0055767 | 197.0573 | 3.4897 | 195.8941 | 1.0211 | 0.018082 | 1.0224 | 0.018106
339.46 | 4.7314 | 0.042175 | 0.028755 | 193.9404 | 198.6718 | -1.4472 | -0.0075117 | 196.3061 | 2.3657 | 195.5175 | 1.0172 | 0.012258 | 1.0185 | 0.012274
339.48 | 2.3788 | 0.042175 | 0.027249 | 193.8642 | 196.243 | -1.371 | -0.0071162 | 195.0536 | 1.1894 | 194.6571 | 1.0107 | 0.0061629 | 1.012 | 0.0061709
339.5 | -0.052281 | 0.042175 | 0.025815 | 193.7349 | 193.6826 | -1.2417 | -0.0064451 | 193.7088 | -0.02614 | 193.7175 | 1.0037 | -0.00013545 | 1.005 | -0.00013562
339.52 | -2.4572 | 0.039926 | 0.024524 | 195.1393 | 192.6821 | -1.6461 | -0.0085441 | 193.9107 | -1.2286 | 194.3202 | 1.0048 | -0.0063661 | 1.0061 | -0.0063743
339.54 | -4.7314 | 0.039926 | 0.02309 | 194.9579 | 190.2265 | -1.4647 | -0.0076026 | 192.5922 | -2.3657 | 193.3808 | 0.99794 | -0.012258 | 0.99923 | -0.012274
339.56 | -7.084 | 0.039926 | 0.021656 | 195.0218 | 187.9378 | -1.5286 | -0.0079342 | 191.4798 | -3.542 | 192.6605 | 0.99218 | -0.018353 | 0.99345 | -0.018377
339.58 | -9.1753 | 0.038239 | 0.020437 | 195.2365 | 186.0612 | -1.7433 | -0.0090486 | 190.6489 | -4.5876 | 192.1781 | 0.98787 | -0.023771 | 0.98914 | -0.023802
339.6 | -11.1881 | 0.038239 | 0.019074 | 194.8074 | 183.6193 | -1.3142 | -0.0068214 | 189.2134 | -5.594 | 191.078 | 0.98043 | -0.028986 | 0.98169 | -0.029024
339.62 | -13.0702 | 0.036927 | 0.017927 | 194.946 | 181.8758 | -1.4528 | -0.0075408 | 188.4109 | -6.5351 | 190.5893 | 0.97627 | -0.033862 | 0.97753 | -0.033906
339.64 | -14.7432 | 0.036927 | 0.016851 | 194.588 | 179.8448 | -1.0948 | -0.0056826 | 187.2164 | -7.3716 | 189.6736 | 0.97008 | -0.038197 | 0.97133 | -0.038246
339.66 | -16.0763 | 0.036927 | 0.015847 | 194.8074 | 178.7311 | -1.3142 | -0.0068214 | 186.7692 | -8.0382 | 189.4486 | 0.96777 | -0.041651 | 0.96901 | -0.041704
339.68 | -17.1742 | 0.035615 | 0.01513 | 194.5 | 177.3258 | -1.0068 | -0.0052258 | 185.9129 | -8.5871 | 188.7753 | 0.96333 | -0.044495 | 0.96457 | -0.044552
339.7 | -18.1153 | 0.035615 | 0.014413 | 194.4879 | 176.3726 | -0.9947 | -0.005163 | 185.4303 | -9.0576 | 188.4495 | 0.96083 | -0.046933 | 0.96207 | -0.046994
339.72 | -18.6642 | 0.034677 | 0.013983 | 194.3303 | 175.6661 | -0.8371 | -0.004345 | 184.9982 | -9.3321 | 188.1089 | 0.95859 | -0.048355 | 0.95983 | -0.048418
339.74 | -18.9256 | 0.034677 | 0.013696 | 194.0276 | 175.102 | -0.5344 | -0.0027738 | 184.5648 | -9.4628 | 187.7191 | 0.95634 | -0.049033 | 0.95758 | -0.049096
339.76 | -19.0302 | 0.034677 | 0.013624 | 193.8943 | 174.8641 | -0.4011 | -0.0020819 | 184.3792 | -9.5151 | 187.5509 | 0.95538 | -0.049304 | 0.95661 | -0.049367
339.78 | -18.7949 | 0.034302 | 0.013553 | 193.7802 | 174.9853 | -0.287 | -0.0014897 | 184.3827 | -9.3975 | 187.5152 | 0.9554 | -0.048694 | 0.95663 | -0.048757
339.8 | -18.6381 | 0.034302 | 0.013696 | 193.3901 | 174.752 | 0.1031 | 0.00053514 | 184.0711 | -9.319 | 187.1774 | 0.95379 | -0.048288 | 0.95502 | -0.04835
339.82 | -17.7493 | 0.034302 | 0.014413 | 193.0554 | 175.3061 | 0.4378 | 0.0022724 | 184.1807 | -8.8747 | 187.139 | 0.95435 | -0.045985 | 0.95558 | -0.046044
339.84 | -16.2593 | 0.034865 | 0.01556 | 192.7363 | 176.477 | 0.7569 | 0.0039287 | 184.6067 | -8.1296 | 187.3165 | 0.95656 | -0.042125 | 0.95779 | -0.042179
339.86 | -14.6909 | 0.034865 | 0.016708 | 192.3171 | 177.6262 | 1.1761 | 0.0061046 | 184.9717 | -7.3454 | 187.4201 | 0.95845 | -0.038061 | 0.95969 | -0.03811
339.88 | -12.8872 | 0.035989 | 0.017998 | 190.9823 | 178.0951 | 1.5109 | 0.0078424 | 184.5387 | -6.4436 | 186.6866 | 0.95621 | -0.033388 | 0.95744 | -0.033431
339.9 | -11.1358 | 0.035989 | 0.019146 | 190.9627 | 179.8269 | 1.5305 | 0.0079441 | 185.3948 | -5.5679 | 187.2508 | 0.96065 | -0.028851 | 0.96188 | -0.028888
339.92 | -9.2798 | 0.035989 | 0.020293 | 191.064 | 181.7842 | 1.4292 | 0.0074183 | 186.4241 | -4.6399 | 187.9707 | 0.96598 | -0.024042 | 0.96722 | -0.024073
339.94 | -6.9272 | 0.038051 | 0.021727 | 190.4825 | 183.5553 | 2.0107 | 0.010437 | 187.0189 | -3.4636 | 188.1734 | 0.96906 | -0.017947 | 0.97031 | -0.01797
339.96 | -4.7575 | 0.038051 | 0.023161 | 190.2753 | 185.5178 | 2.2179 | 0.011512 | 187.8965 | -2.3788 | 188.6895 | 0.97361 | -0.012326 | 0.97486 | -0.012342
339.98 | -2.2219 | 0.038051 | 0.024739 | 190.2351 | 188.0132 | 2.2581 | 0.011721 | 189.1241 | -1.111 | 189.4945 | 0.97997 | -0.0057566 | 0.98123 | -0.005764
340 | 0.18298 | 0.039551 | 0.026101 | 190.3876 | 190.5706 | 2.1056 | 0.010929 | 190.4791 | 0.091491 | 190.4486 | 0.98699 | 0.00047407 | 0.98826 | 0.00047468
340.02 | 2.3526 | 0.039551 | 0.027464 | 190.2101 | 192.5627 | 2.2831 | 0.01185 | 191.3864 | 1.1763 | 190.9943 | 0.99169 | 0.0060952 | 0.99297 | 0.0061031
340.04 | 4.7053 | 0.04105 | 0.028826 | 189.649 | 194.3543 | 1.8442 | 0.0095724 | 192.0016 | 2.3526 | 191.2174 | 0.99488 | 0.01219 | 0.99616 | 0.012206
340.06 | 7.0579 | 0.04105 | 0.030189 | 189.5529 | 196.6108 | 1.9403 | 0.010071 | 193.0818 | 3.5289 | 191.9055 | 1.0005 | 0.018286 | 1.0018 | 0.018309
340.08 | 9.2014 | 0.04105 | 0.031551 | 189.3766 | 198.578 | 2.1166 | 0.010986 | 193.9773 | 4.6007 | 192.4437 | 1.0051 | 0.023839 | 1.0064 | 0.02387
340.1 | 11.1619 | 0.043112 | 0.032698 | 189.4203 | 200.5822 | 2.0729 | 0.010759 | 195.0013 | 5.581 | 193.1409 | 1.0104 | 0.028918 | 1.0117 | 0.028956
340.12 | 12.8872 | 0.043112 | 0.033774 | 189.5875 | 202.4747 | 1.9057 | 0.0098916 | 196.0311 | 6.4436 | 193.8832 | 1.0158 | 0.033388 | 1.0171 | 0.033431
340.14 | 14.5863 | 0.044424 | 0.03485 | 189.5651 | 204.1514 | 1.9281 | 0.010008 | 196.8583 | 7.2932 | 194.4272 | 1.02 | 0.03779 | 1.0214 | 0.037839
340.16 | 15.9718 | 0.044424 | 0.03571 | 189.563 | 205.5348 | 1.9302 | 0.010019 | 197.5489 | 7.9859 | 194.8869 | 1.0236 | 0.04138 | 1.0249 | 0.041433
340.18 | 17.2788 | 0.044424 | 0.036571 | 189.7102 | 206.989 | 1.783 | 0.0092547 | 198.3496 | 8.6394 | 195.4698 | 1.0278 | 0.044766 | 1.0291 | 0.044824
340.2 | 17.9846 | 0.045362 | 0.037001 | 190.023 | 208.0076 | 1.4702 | 0.0076311 | 199.0153 | 8.9923 | 196.0179 | 1.0312 | 0.046595 | 1.0326 | 0.046655
340.22 | 18.7426 | 0.045362 | 0.037503 | 189.9495 | 208.6921 | 1.5437 | 0.0080126 | 199.3208 | 9.3713 | 196.197 | 1.0328 | 0.048559 | 1.0341 | 0.048621
340.24 | 18.8472 | 0.045362 | 0.037718 | 190.2072 | 209.0544 | 1.286 | 0.006675 | 199.6308 | 9.4236 | 196.4896 | 1.0344 | 0.048829 | 1.0357 | 0.048892
340.26 | 18.8733 | 0.046111 | 0.037718 | 190.558 | 209.4313 | 0.9352 | 0.0048542 | 199.9947 | 9.4367 | 196.8491 | 1.0363 | 0.048897 | 1.0376 | 0.04896
340.28 | 18.7165 | 0.046111 | 0.037718 | 190.5649 | 209.2814 | 0.9283 | 0.0048184 | 199.9231 | 9.3582 | 196.8037 | 1.0359 | 0.048491 | 1.0373 | 0.048553
340.3 | 18.3767 | 0.046111 | 0.037646 | 190.5251 | 208.9018 | 0.9681 | 0.0050249 | 199.7134 | 9.1883 | 196.6507 | 1.0348 | 0.04761 | 1.0362 | 0.047672
340.32 | 17.6186 | 0.046111 | 0.037001 | 190.9444 | 208.563 | 0.5488 | 0.0028486 | 199.7537 | 8.8093 | 196.8173 | 1.035 | 0.045646 | 1.0364 | 0.045705
340.34 | 16.1809 | 0.046111 | 0.035997 | 191.1763 | 207.3572 | 0.3169 | 0.0016449 | 199.2667 | 8.0904 | 196.5699 | 1.0325 | 0.041922 | 1.0339 | 0.041976
340.36 | 14.6386 | 0.045362 | 0.034993 | 192.6478 | 207.2864 | -0.1546 | -0.00080245 | 199.9671 | 7.3193 | 197.5273 | 1.0362 | 0.037926 | 1.0375 | 0.037975
340.38 | 13.044 | 0.045362 | 0.033846 | 193.3041 | 206.3481 | -0.8109 | -0.004209 | 199.8261 | 6.522 | 197.6521 | 1.0354 | 0.033795 | 1.0368 | 0.033838
340.4 | 11.0835 | 0.044237 | 0.032627 | 193.4171 | 204.5006 | -0.9239 | -0.0047955 | 198.9589 | 5.5418 | 197.1116 | 1.0309 | 0.028715 | 1.0323 | 0.028752
340.42 | 9.2537 | 0.044237 | 0.031479 | 193.6573 | 202.911 | -1.1641 | -0.0060423 | 198.2841 | 4.6268 | 196.7419 | 1.0274 | 0.023975 | 1.0288 | 0.024005
340.44 | 7.084 | 0.044237 | 0.030189 | 193.6436 | 200.7276 | -1.1504 | -0.0059712 | 197.1856 | 3.542 | 196.0049 | 1.0217 | 0.018353 | 1.0231 | 0.018377
340.46 | 4.7837 | 0.042175 | 0.028826 | 193.8148 | 198.5985 | -1.3216 | -0.0068598 | 196.2066 | 2.3918 | 195.4094 | 1.0167 | 0.012394 | 1.018 | 0.01241
340.48 | 2.3004 | 0.042175 | 0.02732 | 193.8607 | 196.1611 | -1.3675 | -0.007098 | 195.0109 | 1.1502 | 194.6275 | 1.0105 | 0.0059598 | 1.0118 | 0.0059675
340.5 | 0.02614 | 0.042175 | 0.025958 | 193.8312 | 193.8573 | -1.338 | -0.0069449 | 193.8443 | 0.01307 | 193.8399 | 1.0044 | 6.7725e-05 | 1.0057 | 6.7812e-05
340.52 | -2.4049 | 0.040488 | 0.024524 | 194.7299 | 192.325 | -1.2367 | -0.0064191 | 193.5274 | -1.2025 | 193.9283 | 1.0028 | -0.0062307 | 1.0041 | -0.0062387
340.54 | -4.836 | 0.040488 | 0.02309 | 194.7385 | 189.9025 | -1.2453 | -0.0064638 | 192.3205 | -2.418 | 193.1265 | 0.99653 | -0.012529 | 0.99782 | -0.012545
340.56 | -6.9011 | 0.038989 | 0.021799 | 194.4554 | 187.5543 | -0.9622 | -0.0049943 | 191.0049 | -3.4505 | 192.155 | 0.98971 | -0.017879 | 0.99099 | -0.017902
340.58 | -9.2537 | 0.038989 | 0.020437 | 194.8366 | 185.5829 | -1.3434 | -0.006973 | 190.2098 | -4.6268 | 191.752 | 0.98559 | -0.023975 | 0.98686 | -0.024005
340.6 | -11.2142 | 0.038989 | 0.019146 | 194.8259 | 183.6117 | -1.3327 | -0.0069174 | 189.2188 | -5.6071 | 191.0878 | 0.98046 | -0.029054 | 0.98172 | -0.029091
340.62 | -13.0702 | 0.037114 | 0.017998 | 194.6458 | 181.5756 | -1.1526 | -0.0059826 | 188.1107 | -6.5351 | 190.2891 | 0.97472 | -0.033862 | 0.97597 | -0.033906
340.64 | -14.5863 | 0.037114 | 0.016923 | 194.6947 | 180.1084 | -1.2015 | -0.0062364 | 187.4015 | -7.2932 | 189.8326 | 0.97104 | -0.03779 | 0.97229 | -0.037839
340.66 | -16.1547 | 0.037114 | 0.015919 | 194.4366 | 178.2819 | -0.9434 | -0.0048967 | 186.3592 | -8.0774 | 189.0517 | 0.96564 | -0.041854 | 0.96689 | -0.041908
340.68 | -17.1742 | 0.035802 | 0.015202 | 194.5024 | 177.3282 | -1.0092 | -0.0052383 | 185.9153 | -8.5871 | 188.7777 | 0.96334 | -0.044495 | 0.96458 | -0.044552
340.7 | -18.0368 | 0.035802 | 0.014628 | 194.2731 | 176.2363 | -0.7799 | -0.0040481 | 185.2547 | -9.0184 | 188.2608 | 0.95992 | -0.04673 | 0.96116 | -0.04679
340.72 | -18.7165 | 0.034865 | 0.014055 | 194.1266 | 175.4101 | -0.6334 | -0.0032877 | 184.7684 | -9.3582 | 187.8878 | 0.9574 | -0.048491 | 0.95863 | -0.048553
340.74 | -18.9518 | 0.034865 | 0.013768 | 193.6375 | 174.6857 | -0.1443 | -0.00074899 | 184.1616 | -9.4759 | 187.3202 | 0.95426 | -0.0491 | 0.95548 | -0.049164
340.76 | -18.9518 | 0.034865 | 0.013696 | 193.5525 | 174.6007 | -0.0593 | -0.0003078 | 184.0766 | -9.4759 | 187.2352 | 0.95381 | -0.0491 | 0.95504 | -0.049164
340.78 | -18.9518 | 0.034677 | 0.013624 | 193.7124 | 174.7606 | -0.2192 | -0.0011378 | 184.2365 | -9.4759 | 187.3951 | 0.95464 | -0.0491 | 0.95587 | -0.049164
340.8 | -18.6381 | 0.034677 | 0.013768 | 193.5885 | 174.9504 | -0.0953 | -0.00049466 | 184.2695 | -9.319 | 187.3758 | 0.95481 | -0.048288 | 0.95604 | -0.04835
340.82 | -17.7232 | 0.035052 | 0.014557 | 192.8577 | 175.1345 | 0.6355 | 0.0032986 | 183.9961 | -8.8616 | 186.95 | 0.9534 | -0.045917 | 0.95463 | -0.045976
340.84 | -16.2854 | 0.035052 | 0.015632 | 192.7699 | 176.4845 | 0.7233 | 0.0037543 | 184.6272 | -8.1427 | 187.3414 | 0.95667 | -0.042192 | 0.9579 | -0.042247
340.86 | -14.717 | 0.035052 | 0.016851 | 192.5678 | 177.8508 | 0.9254 | 0.0048033 | 185.2093 | -7.3585 | 187.6621 | 0.95968 | -0.038129 | 0.96092 | -0.038178
340.88 | -12.9918 | 0.036552 | 0.017927 | 190.9475 | 177.9557 | 1.5457 | 0.008023 | 184.4516 | -6.4959 | 186.6169 | 0.95576 | -0.033659 | 0.95699 | -0.033703
340.9 | -11.1358 | 0.036552 | 0.019218 | 190.8138 | 179.678 | 1.6794 | 0.008717 | 185.2459 | -5.5679 | 187.1019 | 0.95987 | -0.028851 | 0.96111 | -0.028888
340.92 | -9.2537 | 0.036552 | 0.020437 | 190.6309 | 181.3772 | 1.8623 | 0.0096663 | 186.0041 | -4.6268 | 187.5463 | 0.9638 | -0.023975 | 0.96504 | -0.024005
340.94 | -6.9272 | 0.037864 | 0.021871 | 190.2875 | 183.3603 | 2.2057 | 0.011449 | 186.8239 | -3.4636 | 187.9784 | 0.96805 | -0.017947 | 0.9693 | -0.01797
340.96 | -4.8882 | 0.037864 | 0.023233 | 190.4294 | 185.5412 | 2.0638 | 0.010712 | 187.9853 | -2.4441 | 188.8 | 0.97407 | -0.012665 | 0.97532 | -0.012681
340.98 | -2.3788 | 0.039926 | 0.024739 | 189.3148 | 186.936 | 2.1784 | 0.011307 | 188.1254 | -1.1894 | 188.5219 | 0.97479 | -0.0061629 | 0.97605 | -0.0061709
341 | 0 | 0.039926 | 0.026173 | 189.1619 | 189.1619 | 2.3313 | 0.012101 | 189.1619 | 0 | 189.1619 | 0.98016 | 0 | 0.98143 | 0
341.02 | 2.4311 | 0.039926 | 0.027607 | 189.3528 | 191.7839 | 2.1404 | 0.01111 | 190.5683 | 1.2155 | 190.1632 | 0.98745 | 0.0062984 | 0.98872 | 0.0063065
341.04 | 4.836 | 0.041425 | 0.028898 | 189.3746 | 194.2106 | 2.1186 | 0.010997 | 191.7926 | 2.418 | 190.9866 | 0.9938 | 0.012529 | 0.99508 | 0.012545
341.06 | 7.0318 | 0.041425 | 0.03026 | 189.0653 | 196.0971 | 2.4279 | 0.012602 | 192.5812 | 3.5159 | 191.4092 | 0.99788 | 0.018218 | 0.99917 | 0.018241
341.08 | 9.2275 | 0.041425 | 0.031623 | 189.0618 | 198.2893 | 2.4314 | 0.01262 | 193.6756 | 4.6138 | 192.1376 | 1.0036 | 0.023907 | 1.0048 | 0.023938
341.1 | 11.1097 | 0.043112 | 0.03277 | 189.3668 | 200.4765 | 2.1264 | 0.011037 | 194.9216 | 5.5548 | 193.07 | 1.01 | 0.028783 | 1.0113 | 0.02882
341.12 | 13.044 | 0.043112 | 0.033846 | 189.3008 | 202.3448 | 2.1924 | 0.01138 | 195.8228 | 6.522 | 193.6488 | 1.0147 | 0.033795 | 1.016 | 0.033838
341.14 | 14.5863 | 0.044237 | 0.03485 | 189.3496 | 203.9359 | 2.1436 | 0.011126 | 196.6428 | 7.2932 | 194.2117 | 1.0189 | 0.03779 | 1.0202 | 0.037839
341.16 | 16.024 | 0.044237 | 0.035782 | 189.3362 | 205.3602 | 2.157 | 0.011196 | 197.3482 | 8.012 | 194.6775 | 1.0226 | 0.041515 | 1.0239 | 0.041569
341.18 | 17.1481 | 0.044237 | 0.036427 | 189.5905 | 206.7386 | 1.9027 | 0.009876 | 198.1645 | 8.574 | 195.3065 | 1.0268 | 0.044427 | 1.0281 | 0.044485
341.2 | 18.1153 | 0.045549 | 0.037144 | 189.7736 | 207.8889 | 1.7196 | 0.0089256 | 198.8312 | 9.0576 | 195.812 | 1.0303 | 0.046933 | 1.0316 | 0.046994
341.22 | 18.5074 | 0.045549 | 0.037503 | 189.8122 | 208.3196 | 1.681 | 0.0087253 | 199.0659 | 9.2537 | 195.9813 | 1.0315 | 0.047949 | 1.0328 | 0.048011
341.24 | 19.004 | 0.046111 | 0.037861 | 190.163 | 209.167 | 1.3302 | 0.0069044 | 199.665 | 9.502 | 196.4977 | 1.0346 | 0.049236 | 1.0359 | 0.049299
341.26 | 18.9779 | 0.046111 | 0.03779 | 190.5204 | 209.4983 | 0.9728 | 0.0050493 | 200.0093 | 9.4889 | 196.8464 | 1.0364 | 0.049168 | 1.0377 | 0.049231
341.28 | 18.7688 | 0.046111 | 0.03779 | 190.5086 | 209.2774 | 0.9846 | 0.0051106 | 199.893 | 9.3844 | 196.7649 | 1.0358 | 0.048626 | 1.0371 | 0.048689
341.3 | 18.3505 | 0.046299 | 0.037646 | 190.6949 | 209.0454 | 0.7983 | 0.0041436 | 199.8702 | 9.1753 | 196.8117 | 1.0357 | 0.047543 | 1.037 | 0.047604
341.32 | 17.4095 | 0.046299 | 0.036929 | 191.0085 | 208.418 | 0.4847 | 0.0025158 | 199.7132 | 8.7047 | 196.8117 | 1.0348 | 0.045105 | 1.0362 | 0.045163
341.34 | 16.1286 | 0.046299 | 0.035997 | 191.1951 | 207.3237 | 0.2981 | 0.0015473 | 199.2594 | 8.0643 | 196.5713 | 1.0325 | 0.041786 | 1.0338 | 0.04184
341.36 | 14.6647 | 0.045362 | 0.034921 | 192.6294 | 207.2941 | -0.1362 | -0.00070695 | 199.9618 | 7.3324 | 197.5176 | 1.0361 | 0.037994 | 1.0375 | 0.038042
341.38 | 13.0702 | 0.045362 | 0.033846 | 192.7606 | 205.8308 | -0.2674 | -0.0013879 | 199.2957 | 6.5351 | 197.1173 | 1.0327 | 0.033862 | 1.034 | 0.033906
341.4 | 11.0312 | 0.04405 | 0.032627 | 192.9239 | 203.9551 | -0.4307 | -0.0022356 | 198.4395 | 5.5156 | 196.601 | 1.0282 | 0.02858 | 1.0296 | 0.028617
341.42 | 9.123 | 0.04405 | 0.031479 | 193.475 | 202.598 | -0.9818 | -0.0050961 | 198.0365 | 4.5615 | 196.516 | 1.0261 | 0.023636 | 1.0275 | 0.023666
341.44 | 7.0318 | 0.04405 | 0.030117 | 193.6525 | 200.6843 | -1.1593 | -0.0060174 | 197.1684 | 3.5159 | 195.9964 | 1.0217 | 0.018218 | 1.023 | 0.018241
341.46 | 4.653 | 0.04255 | 0.028755 | 193.6231 | 198.2761 | -1.1299 | -0.0058648 | 195.9496 | 2.3265 | 195.1741 | 1.0153 | 0.012055 | 1.0166 | 0.012071
341.48 | 2.4049 | 0.04255 | 0.02732 | 193.5732 | 195.9781 | -1.08 | -0.0056058 | 194.7757 | 1.2025 | 194.3748 | 1.0093 | 0.0062307 | 1.0106 | 0.0062387
341.5 | 0 | 0.04105 | 0.025886 | 194.7604 | 194.7604 | -1.2672 | -0.0065774 | 194.7604 | 0 | 194.7604 | 1.0092 | 0 | 1.0105 | 0
341.52 | -2.3265 | 0.04105 | 0.024524 | 194.9653 | 192.6388 | -1.4721 | -0.007641 | 193.8021 | -1.1632 | 194.1898 | 1.0042 | -0.0060275 | 1.0055 | -0.0060353
341.54 | -4.6791 | 0.04105 | 0.023233 | 194.927 | 190.2479 | -1.4338 | -0.0074422 | 192.5874 | -2.3396 | 193.3673 | 0.99791 | -0.012123 | 0.9992 | -0.012138
341.56 | -6.9795 | 0.039176 | 0.021871 | 194.8015 | 187.822 | -1.3083 | -0.0067908 | 191.3118 | -3.4897 | 192.475 | 0.9913 | -0.018082 | 0.99258 | -0.018106
341.58 | -9.1753 | 0.039176 | 0.020437 | 194.8642 | 185.6889 | -1.371 | -0.0071162 | 190.2766 | -4.5876 | 191.8058 | 0.98594 | -0.023771 | 0.98721 | -0.023802
341.6 | -11.1097 | 0.039176 | 0.019289 | 195.0807 | 183.971 | -1.5875 | -0.00824 | 189.5259 | -5.5548 | 191.3775 | 0.98205 | -0.028783 | 0.98332 | -0.02882
341.62 | -13.1486 | 0.037302 | 0.017998 | 194.6831 | 181.5345 | -1.1899 | -0.0061762 | 188.1088 | -6.5743 | 190.3002 | 0.97471 | -0.034066 | 0.97596 | -0.034109
341.64 | -14.717 | 0.037302 | 0.016923 | 194.963 | 180.246 | -1.4698 | -0.007629 | 187.6045 | -7.3585 | 190.0573 | 0.9721 | -0.038129 | 0.97335 | -0.038178
341.66 | -16.0502 | 0.035989 | 0.016062 | 194.7745 | 178.7243 | -1.2813 | -0.0066506 | 186.7494 | -8.0251 | 189.4244 | 0.96766 | -0.041583 | 0.96891 | -0.041637
341.68 | -17.2265 | 0.035989 | 0.015202 | 194.7289 | 177.5024 | -1.2357 | -0.0064139 | 186.1157 | -8.6132 | 188.9867 | 0.96438 | -0.044631 | 0.96562 | -0.044688
341.7 | -17.7493 | 0.035989 | 0.0147 | 194.4011 | 176.6518 | -0.9079 | -0.0047125 | 185.5265 | -8.8747 | 188.4847 | 0.96133 | -0.045985 | 0.96257 | -0.046044
341.72 | -18.6119 | 0.035052 | 0.014055 | 194.1852 | 175.5733 | -0.692 | -0.0035918 | 184.8792 | -9.306 | 187.9812 | 0.95797 | -0.04822 | 0.95921 | -0.048282
341.74 | -19.0563 | 0.035052 | 0.013768 | 193.9893 | 174.933 | -0.4961 | -0.002575 | 184.4611 | -9.5282 | 187.6372 | 0.95581 | -0.049371 | 0.95704 | -0.049435
341.76 | -19.1086 | 0.035052 | 0.013624 | 193.6252 | 174.5166 | -0.132 | -0.00068515 | 184.0709 | -9.5543 | 187.2557 | 0.95379 | -0.049507 | 0.95501 | -0.049571
341.78 | -18.9779 | 0.03449 | 0.013624 | 193.6752 | 174.6973 | -0.182 | -0.00094467 | 184.1863 | -9.4889 | 187.3492 | 0.95438 | -0.049168 | 0.95561 | -0.049231
341.8 | -18.5597 | 0.03449 | 0.013839 | 193.5477 | 174.988 | -0.0545 | -0.00028288 | 184.2679 | -9.2798 | 187.3611 | 0.95481 | -0.048085 | 0.95604 | -0.048146
341.82 | -17.6709 | 0.034865 | 0.014557 | 193.0719 | 175.401 | 0.4213 | 0.0021868 | 184.2365 | -8.8354 | 187.1816 | 0.95464 | -0.045782 | 0.95587 | -0.045841
341.84 | -16.2332 | 0.034865 | 0.015632 | 192.552 | 176.3188 | 0.9412 | 0.0048853 | 184.4354 | -8.1166 | 187.1409 | 0.95567 | -0.042057 | 0.95691 | -0.042111
341.86 | -14.6125 | 0.034865 | 0.016851 | 192.2725 | 177.66 | 1.2207 | 0.0063361 | 184.9663 | -7.3062 | 187.4017 | 0.95842 | -0.037858 | 0.95966 | -0.037907
341.88 | -12.8872 | 0.036177 | 0.017998 | 190.9255 | 178.0383 | 1.5677 | 0.0081372 | 184.4819 | -6.4436 | 186.6298 | 0.95591 | -0.033388 | 0.95715 | -0.033431
341.9 | -11.2404 | 0.036177 | 0.019146 | 190.7864 | 179.546 | 1.7068 | 0.0088592 | 185.1662 | -5.6202 | 187.0396 | 0.95946 | -0.029122 | 0.9607 | -0.029159
341.92 | -9.1491 | 0.037489 | 0.020365 | 190.4448 | 181.2957 | 2.0484 | 0.010632 | 185.8702 | -4.5746 | 187.3951 | 0.96311 | -0.023704 | 0.96435 | -0.023734
341.94 | -7.0056 | 0.037489 | 0.021727 | 190.5053 | 183.4997 | 1.9879 | 0.010318 | 187.0025 | -3.5028 | 188.1701 | 0.96898 | -0.01815 | 0.97022 | -0.018174
341.96 | -4.6007 | 0.037489 | 0.023161 | 190.2483 | 185.6476 | 2.2449 | 0.011652 | 187.9479 | -2.3004 | 188.7147 | 0.97387 | -0.01192 | 0.97513 | -0.011935
341.98 | -2.3265 | 0.038989 | 0.024596 | 189.357 | 187.0305 | 2.1362 | 0.011088 | 188.1938 | -1.1632 | 188.5815 | 0.97515 | -0.0060275 | 0.9764 | -0.0060353
342 | 0 | 0.038989 | 0.026101 | 188.972 | 188.972 | 2.5212 | 0.013086 | 188.972 | 0 | 188.972 | 0.97918 | 0 | 0.98044 | 0
342.02 | 2.4833 | 0.038989 | 0.027464 | 188.928 | 191.4113 | 2.5652 | 0.013315 | 190.1697 | 1.2417 | 189.7558 | 0.98539 | 0.0064338 | 0.98666 | 0.0064421
342.04 | 4.8621 | 0.040676 | 0.028826 | 189.0329 | 193.895 | 2.4603 | 0.01277 | 191.464 | 2.4311 | 190.6536 | 0.99209 | 0.012597 | 0.99337 | 0.012613
342.06 | 6.9011 | 0.040676 | 0.030189 | 188.953 | 195.8541 | 2.5402 | 0.013185 | 192.4035 | 3.4505 | 191.2534 | 0.99696 | 0.017879 | 0.99825 | 0.017902
342.08 | 9.1491 | 0.042737 | 0.031479 | 188.894 | 198.0431 | 2.5992 | 0.013491 | 193.4686 | 4.5746 | 191.9437 | 1.0025 | 0.023704 | 1.0038 | 0.023734
342.1 | 11.0574 | 0.042737 | 0.032627 | 189.1293 | 200.1867 | 2.3639 | 0.01227 | 194.658 | 5.5287 | 192.8151 | 1.0086 | 0.028648 | 1.0099 | 0.028684
342.12 | 12.9395 | 0.042737 | 0.033774 | 189.343 | 202.2825 | 2.1502 | 0.011161 | 195.8127 | 6.4697 | 193.6562 | 1.0146 | 0.033524 | 1.0159 | 0.033567
342.14 | 14.6909 | 0.044237 | 0.034921 | 189.5099 | 204.2008 | 1.9833 | 0.010294 | 196.8553 | 7.3454 | 194.4069 | 1.02 | 0.038061 | 1.0213 | 0.03811
342.16 | 16.024 | 0.044237 | 0.03571 | 189.4442 | 205.4682 | 2.049 | 0.010635 | 197.4562 | 8.012 | 194.7855 | 1.0231 | 0.041515 | 1.0245 | 0.041569
342.18 | 17.0958 | 0.044237 | 0.036571 | 189.5217 | 206.6175 | 1.9715 | 0.010233 | 198.0696 | 8.5479 | 195.2203 | 1.0263 | 0.044292 | 1.0276 | 0.044349
342.2 | 18.0891 | 0.045174 | 0.037073 | 189.9249 | 208.014 | 1.5683 | 0.0081403 | 198.9695 | 9.0446 | 195.9546 | 1.031 | 0.046865 | 1.0323 | 0.046926
342.22 | 18.6642 | 0.045174 | 0.037503 | 190.0426 | 208.7068 | 1.4506 | 0.0075294 | 199.3747 | 9.3321 | 196.264 | 1.0331 | 0.048355 | 1.0344 | 0.048418
342.24 | 18.8995 | 0.046111 | 0.03779 | 190.084 | 208.9835 | 1.4092 | 0.0073145 | 199.5337 | 9.4497 | 196.3838 | 1.0339 | 0.048965 | 1.0352 | 0.049028
342.26 | 18.9518 | 0.046111 | 0.03779 | 190.3201 | 209.2719 | 1.1731 | 0.006089 | 199.796 | 9.4759 | 196.6374 | 1.0353 | 0.0491 | 1.0366 | 0.049164
342.28 | 18.7688 | 0.046111 | 0.03779 | 190.5138 | 209.2826 | 0.9794 | 0.0050836 | 199.8982 | 9.3844 | 196.7701 | 1.0358 | 0.048626 | 1.0371 | 0.048689
342.3 | 18.3244 | 0.046111 | 0.037575 | 190.5936 | 208.918 | 0.8996 | 0.0046694 | 199.7558 | 9.1622 | 196.7017 | 1.0351 | 0.047475 | 1.0364 | 0.047536
342.32 | 17.5402 | 0.046111 | 0.037001 | 190.96 | 208.5002 | 0.5332 | 0.0027676 | 199.7301 | 8.7701 | 196.8067 | 1.0349 | 0.045443 | 1.0363 | 0.045502
342.34 | 16.207 | 0.045362 | 0.035997 | 192.1889 | 208.3959 | 0.3043 | 0.0015795 | 200.2924 | 8.1035 | 197.5912 | 1.0378 | 0.041989 | 1.0392 | 0.042043
342.36 | 14.6647 | 0.045362 | 0.034921 | 192.5019 | 207.1666 | -0.0087 | -4.5158e-05 | 199.8343 | 7.3324 | 197.3901 | 1.0355 | 0.037994 | 1.0368 | 0.038042
342.38 | 12.8349 | 0.045362 | 0.033774 | 192.746 | 205.5809 | -0.2528 | -0.0013122 | 199.1635 | 6.4175 | 197.0243 | 1.032 | 0.033253 | 1.0333 | 0.033296
342.4 | 11.0051 | 0.044237 | 0.032555 | 192.8919 | 203.897 | -0.3987 | -0.0020695 | 198.3944 | 5.5025 | 196.5603 | 1.028 | 0.028512 | 1.0293 | 0.028549
342.42 | 9.1753 | 0.044237 | 0.031479 | 193.3882 | 202.5635 | -0.895 | -0.0046455 | 197.9758 | 4.5876 | 196.4466 | 1.0258 | 0.023771 | 1.0272 | 0.023802
342.44 | 6.9272 | 0.044237 | 0.030117 | 193.2122 | 200.1394 | -0.719 | -0.003732 | 196.6758 | 3.4636 | 195.5213 | 1.0191 | 0.017947 | 1.0204 | 0.01797
342.46 | 4.7575 | 0.042363 | 0.028826 | 193.7007 | 198.4582 | -1.2075 | -0.0062676 | 196.0795 | 2.3788 | 195.2865 | 1.016 | 0.012326 | 1.0173 | 0.012342
342.48 | 2.3004 | 0.042363 | 0.02732 | 193.6537 | 195.9541 | -1.1605 | -0.0060236 | 194.8039 | 1.1502 | 194.4205 | 1.0094 | 0.0059598 | 1.0107 | 0.0059675
342.5 | -0.02614 | 0.040863 | 0.025958 | 194.5536 | 194.5275 | -1.0604 | -0.005504 | 194.5405 | -0.01307 | 194.5449 | 1.008 | -6.7725e-05 | 1.0093 | -6.7812e-05
342.52 | -2.4572 | 0.040863 | 0.024524 | 194.5883 | 192.1311 | -1.0951 | -0.0056841 | 193.3597 | -1.2286 | 193.7692 | 1.0019 | -0.0063661 | 1.0032 | -0.0063743
342.54 | -4.7053 | 0.040863 | 0.023233 | 194.7557 | 190.0504 | -1.2625 | -0.006553 | 192.4031 | -2.3526 | 193.1873 | 0.99696 | -0.01219 | 0.99824 | -0.012206
342.56 | -6.9533 | 0.039176 | 0.021871 | 194.6409 | 187.6876 | -1.1477 | -0.0059572 | 191.1642 | -3.4767 | 192.3231 | 0.99054 | -0.018015 | 0.99182 | -0.018038
342.58 | -9.2014 | 0.039176 | 0.020508 | 194.7757 | 185.5743 | -1.2825 | -0.0066568 | 190.175 | -4.6007 | 191.7086 | 0.98541 | -0.023839 | 0.98668 | -0.02387
342.6 | -11.2404 | 0.039176 | 0.019146 | 194.6489 | 183.4085 | -1.1557 | -0.0059987 | 189.0287 | -5.6202 | 190.9021 | 0.97947 | -0.029122 | 0.98074 | -0.029159
342.62 | -13.044 | 0.037489 | 0.017998 | 194.8539 | 181.8099 | -1.3607 | -0.0070627 | 188.3319 | -6.522 | 190.5059 | 0.97586 | -0.033795 | 0.97712 | -0.033838
342.64 | -14.6909 | 0.037489 | 0.016923 | 194.6115 | 179.9206 | -1.1183 | -0.0058046 | 187.2661 | -7.3454 | 189.7145 | 0.97034 | -0.038061 | 0.97159 | -0.03811
342.66 | -15.9195 | 0.036177 | 0.016062 | 194.6757 | 178.7562 | -1.1825 | -0.0061378 | 186.716 | -7.9597 | 189.3692 | 0.96749 | -0.041244 | 0.96874 | -0.041297
342.68 | -17.2526 | 0.036177 | 0.01513 | 194.5622 | 177.3096 | -1.069 | -0.0055487 | 185.9359 | -8.6263 | 188.8113 | 0.96345 | -0.044698 | 0.96469 | -0.044756
342.7 | -18.1675 | 0.036177 | 0.014485 | 194.4914 | 176.3239 | -0.9982 | -0.0051812 | 185.4076 | -9.0838 | 188.4356 | 0.96071 | -0.047069 | 0.96195 | -0.047129
342.72 | -18.6904 | 0.03524 | 0.014126 | 194.2987 | 175.6083 | -0.8055 | -0.004181 | 184.9535 | -9.3452 | 188.0686 | 0.95836 | -0.048423 | 0.95959 | -0.048486
342.74 | -18.9779 | 0.03524 | 0.013768 | 194.1066 | 175.1287 | -0.6134 | -0.0031839 | 184.6177 | -9.4889 | 187.7806 | 0.95662 | -0.049168 | 0.95785 | -0.049231
342.76 | -18.9518 | 0.03524 | 0.013696 | 194.0109 | 175.0591 | -0.5177 | -0.0026871 | 184.535 | -9.4759 | 187.6936 | 0.95619 | -0.0491 | 0.95742 | -0.049164
342.78 | -18.8211 | 0.034677 | 0.013696 | 193.6734 | 174.8523 | -0.1802 | -0.00093533 | 184.2629 | -9.4105 | 187.3997 | 0.95478 | -0.048762 | 0.95601 | -0.048825
342.8 | -18.5858 | 0.034677 | 0.013839 | 193.7777 | 175.1919 | -0.2845 | -0.0014767 | 184.4848 | -9.2929 | 187.5824 | 0.95593 | -0.048152 | 0.95716 | -0.048214
342.82 | -17.7493 | 0.035052 | 0.014485 | 193.4868 | 175.7375 | 0.0064 | 3.3219e-05 | 184.6122 | -8.8747 | 187.5704 | 0.95659 | -0.045985 | 0.95782 | -0.046044
342.84 | -16.2854 | 0.035052 | 0.015632 | 192.9018 | 176.6164 | 0.5914 | 0.0030697 | 184.7591 | -8.1427 | 187.4733 | 0.95735 | -0.042192 | 0.95858 | -0.042247
342.86 | -14.6386 | 0.035052 | 0.016851 | 192.5576 | 177.919 | 0.9356 | 0.0048563 | 185.2383 | -7.3193 | 187.6781 | 0.95983 | -0.037926 | 0.96107 | -0.037975
342.88 | -12.9395 | 0.035989 | 0.017998 | 192.2214 | 179.2819 | 1.2718 | 0.0066013 | 185.7517 | -6.4697 | 187.9082 | 0.96249 | -0.033524 | 0.96373 | -0.033567
342.9 | -11.2926 | 0.035989 | 0.019146 | 192.2677 | 180.9751 | 1.2255 | 0.006361 | 186.6214 | -5.6463 | 188.5035 | 0.967 | -0.029257 | 0.96825 | -0.029295
342.92 | -9.2014 | 0.037302 | 0.020508 | 190.7296 | 181.5282 | 1.7636 | 0.009154 | 186.1289 | -4.6007 | 187.6625 | 0.96445 | -0.023839 | 0.96569 | -0.02387
342.94 | -6.8226 | 0.037302 | 0.021942 | 190.7492 | 183.9266 | 1.744 | 0.0090523 | 187.3379 | -3.4113 | 188.475 | 0.97071 | -0.017676 | 0.97196 | -0.017699
342.96 | -4.7314 | 0.037302 | 0.023233 | 190.4954 | 185.764 | 1.9978 | 0.01037 | 188.1297 | -2.3657 | 188.9183 | 0.97482 | -0.012258 | 0.97607 | -0.012274
342.98 | -2.3526 | 0.039176 | 0.024739 | 190.649 | 188.2964 | 1.8442 | 0.0095724 | 189.4727 | -1.1763 | 189.8648 | 0.98178 | -0.0060952 | 0.98304 | -0.0061031
343 | -0.02614 | 0.039176 | 0.026173 | 190.4058 | 190.3797 | 2.0874 | 0.010835 | 190.3927 | -0.01307 | 190.3971 | 0.98654 | -6.7725e-05 | 0.98781 | -6.7812e-05
343.02 | 2.3526 | 0.039176 | 0.027464 | 190.1525 | 192.5051 | 2.3407 | 0.012149 | 191.3288 | 1.1763 | 190.9367 | 0.99139 | 0.0060952 | 0.99267 | 0.0061031
343.04 | 4.7314 | 0.040676 | 0.028898 | 189.341 | 194.0724 | 2.1522 | 0.011171 | 191.7067 | 2.3657 | 190.9181 | 0.99335 | 0.012258 | 0.99463 | 0.012274
343.06 | 6.9533 | 0.040676 | 0.03026 | 189.2483 | 196.2016 | 2.2449 | 0.011652 | 192.725 | 3.4767 | 191.5661 | 0.99863 | 0.018015 | 0.99991 | 0.018038
343.08 | 9.0184 | 0.043112 | 0.031551 | 189.1043 | 198.1227 | 2.3889 | 0.0124 | 193.6135 | 4.5092 | 192.1104 | 1.0032 | 0.023365 | 1.0045 | 0.023395
343.1 | 11.1881 | 0.043112 | 0.03277 | 189.4545 | 200.6426 | 2.0387 | 0.010582 | 195.0485 | 5.594 | 193.1839 | 1.0107 | 0.028986 | 1.012 | 0.029024
343.12 | 12.9395 | 0.043112 | 0.033774 | 189.3868 | 202.3263 | 2.1064 | 0.010933 | 195.8565 | 6.4697 | 193.7 | 1.0149 | 0.033524 | 1.0162 | 0.033567
343.14 | 14.6647 | 0.044424 | 0.03485 | 189.6984 | 204.3631 | 1.7948 | 0.009316 | 197.0308 | 7.3324 | 194.5866 | 1.0209 | 0.037994 | 1.0223 | 0.038042
343.16 | 16.024 | 0.044424 | 0.03571 | 189.8068 | 205.8308 | 1.6864 | 0.0087533 | 197.8188 | 8.012 | 195.1481 | 1.025 | 0.041515 | 1.0263 | 0.041569
343.18 | 17.1219 | 0.044424 | 0.036427 | 189.8955 | 207.0174 | 1.5977 | 0.0082929 | 198.4565 | 8.561 | 195.6028 | 1.0283 | 0.04436 | 1.0297 | 0.044417
343.2 | 18.063 | 0.045362 | 0.037073 | 189.9865 | 208.0495 | 1.5067 | 0.0078206 | 199.018 | 9.0315 | 196.0075 | 1.0312 | 0.046798 | 1.0326 | 0.046858
343.22 | 18.7165 | 0.045362 | 0.037503 | 189.8292 | 208.5457 | 1.664 | 0.008637 | 199.1874 | 9.3582 | 196.068 | 1.0321 | 0.048491 | 1.0334 | 0.048553
343.24 | 18.9779 | 0.046111 | 0.037718 | 190.3221 | 209.3 | 1.1711 | 0.0060786 | 199.811 | 9.4889 | 196.6481 | 1.0353 | 0.049168 | 1.0367 | 0.049231
343.26 | 18.8733 | 0.046111 | 0.03779 | 190.3964 | 209.2697 | 1.0968 | 0.005693 | 199.8331 | 9.4367 | 196.6875 | 1.0355 | 0.048897 | 1.0368 | 0.04896
343.28 | 18.6904 | 0.046111 | 0.03779 | 190.4423 | 209.1327 | 1.0509 | 0.0054547 | 199.7875 | 9.3452 | 196.6724 | 1.0352 | 0.048423 | 1.0366 | 0.048486
343.3 | 18.1675 | 0.046111 | 0.037575 | 190.8924 | 209.0599 | 0.6008 | 0.0031185 | 199.9762 | 9.0838 | 196.9482 | 1.0362 | 0.047069 | 1.0375 | 0.047129
343.32 | 17.4879 | 0.046111 | 0.036929 | 191.2908 | 208.7787 | 0.2024 | 0.0010506 | 200.0347 | 8.7439 | 197.1201 | 1.0365 | 0.045308 | 1.0378 | 0.045366
343.34 | 16.1286 | 0.045549 | 0.035925 | 191.2834 | 207.412 | 0.2098 | 0.001089 | 199.3477 | 8.0643 | 196.6596 | 1.0329 | 0.041786 | 1.0343 | 0.04184
343.36 | 14.6909 | 0.045549 | 0.034921 | 191.7745 | 206.4654 | -0.2813 | -0.0014601 | 199.1199 | 7.3454 | 196.6715 | 1.0318 | 0.038061 | 1.0331 | 0.03811
343.38 | 12.9656 | 0.045549 | 0.033846 | 192.015 | 204.9806 | -0.5218 | -0.0027084 | 198.4978 | 6.4828 | 196.3369 | 1.0285 | 0.033591 | 1.0299 | 0.033635
343.4 | 11.0574 | 0.044424 | 0.032627 | 193.4097 | 204.4671 | -0.9165 | -0.0047571 | 198.9384 | 5.5287 | 197.0955 | 1.0308 | 0.028648 | 1.0322 | 0.028684
343.42 | 9.2537 | 0.044424 | 0.031551 | 193.5396 | 202.7933 | -1.0464 | -0.0054314 | 198.1664 | 4.6268 | 196.6242 | 1.0268 | 0.023975 | 1.0281 | 0.024005
343.44 | 6.9795 | 0.044424 | 0.030189 | 194.0218 | 201.0013 | -1.5286 | -0.0079342 | 197.5115 | 3.4897 | 196.3483 | 1.0234 | 0.018082 | 1.0247 | 0.018106
343.46 | 4.653 | 0.04255 | 0.028755 | 193.9642 | 198.6172 | -1.471 | -0.0076353 | 196.2907 | 2.3265 | 195.5152 | 1.0171 | 0.012055 | 1.0184 | 0.012071
343.48 | 2.1696 | 0.04255 | 0.02732 | 193.96 | 196.1296 | -1.4668 | -0.0076135 | 195.0448 | 1.0848 | 194.6832 | 1.0106 | 0.0056211 | 1.012 | 0.0056284
343.5 | -0.1307 | 0.04105 | 0.025886 | 194.8958 | 194.7651 | -1.4026 | -0.0072802 | 194.8304 | -0.065351 | 194.8522 | 1.0095 | -0.00033862 | 1.0108 | -0.00033906
343.52 | -2.4049 | 0.04105 | 0.024524 | 195.0417 | 192.6368 | -1.5485 | -0.0080375 | 193.8392 | -1.2025 | 194.2401 | 1.0044 | -0.0062307 | 1.0057 | -0.0062387
343.54 | -4.7575 | 0.04105 | 0.023233 | 195.1797 | 190.4222 | -1.6865 | -0.0087538 | 192.8009 | -2.3788 | 193.5939 | 0.99902 | -0.012326 | 1.0003 | -0.012342
343.56 | -6.9272 | 0.038989 | 0.021871 | 195.0717 | 188.1445 | -1.5785 | -0.0081932 | 191.6081 | -3.4636 | 192.7626 | 0.99284 | -0.017947 | 0.99412 | -0.01797
343.58 | -9.2537 | 0.038989 | 0.020437 | 194.8996 | 185.6459 | -1.4064 | -0.0073 | 190.2728 | -4.6268 | 191.815 | 0.98592 | -0.023975 | 0.98719 | -0.024005
343.6 | -11.1358 | 0.037676 | 0.019289 | 195.0881 | 183.9523 | -1.5949 | -0.0082784 | 189.5202 | -5.5679 | 191.3762 | 0.98202 | -0.028851 | 0.98329 | -0.028888
343.62 | -13.1486 | 0.037676 | 0.017998 | 194.976 | 181.8274 | -1.4828 | -0.0076965 | 188.4017 | -6.5743 | 190.5931 | 0.97623 | -0.034066 | 0.97748 | -0.034109
343.64 | -14.6909 | 0.037676 | 0.016995 | 194.9849 | 180.294 | -1.4917 | -0.0077427 | 187.6395 | -7.3454 | 190.0879 | 0.97228 | -0.038061 | 0.97353 | -0.03811
343.66 | -16.024 | 0.036364 | 0.016062 | 194.7842 | 178.7602 | -1.291 | -0.006701 | 186.7722 | -8.012 | 189.4429 | 0.96778 | -0.041515 | 0.96903 | -0.041569
343.68 | -17.2004 | 0.036364 | 0.015345 | 194.6659 | 177.4655 | -1.1727 | -0.0060869 | 186.0657 | -8.6002 | 188.9324 | 0.96412 | -0.044563 | 0.96536 | -0.04462
343.7 | -18.1675 | 0.036364 | 0.014628 | 194.6044 | 176.4369 | -1.1112 | -0.0057677 | 185.5206 | -9.0838 | 188.5486 | 0.9613 | -0.047069 | 0.96254 | -0.047129
343.72 | -18.5597 | 0.03524 | 0.01427 | 194.2681 | 175.7084 | -0.7749 | -0.0040221 | 184.9883 | -9.2798 | 188.0815 | 0.95854 | -0.048085 | 0.95977 | -0.048146
343.74 | -19.0302 | 0.03524 | 0.013768 | 194.1876 | 175.1574 | -0.6944 | -0.0036043 | 184.6725 | -9.5151 | 187.8442 | 0.9569 | -0.049304 | 0.95814 | -0.049367
343.76 | -19.0825 | 0.034865 | 0.013768 | 194.1827 | 175.1002 | -0.6895 | -0.0035789 | 184.6415 | -9.5412 | 187.8219 | 0.95674 | -0.049439 | 0.95797 | -0.049503
343.78 | -18.9256 | 0.034865 | 0.013696 | 193.7782 | 174.8526 | -0.285 | -0.0014793 | 184.3154 | -9.4628 | 187.4697 | 0.95505 | -0.049033 | 0.95628 | -0.049096
343.8 | -18.5335 | 0.034865 | 0.013983 | 193.843 | 175.3095 | -0.3498 | -0.0018156 | 184.5762 | -9.2668 | 187.6652 | 0.9564 | -0.048017 | 0.95764 | -0.048079
343.82 | -17.7232 | 0.035052 | 0.014557 | 193.5537 | 175.8305 | -0.0605 | -0.00031403 | 184.6921 | -8.8616 | 187.646 | 0.957 | -0.045917 | 0.95824 | -0.045976
343.84 | -16.39 | 0.035052 | 0.015632 | 192.8814 | 176.4914 | 0.6118 | 0.0031756 | 184.6864 | -8.195 | 187.4181 | 0.95697 | -0.042463 | 0.95821 | -0.042518
343.86 | -14.7693 | 0.035052 | 0.016851 | 192.7753 | 178.006 | 0.7179 | 0.0037263 | 185.3907 | -7.3846 | 187.8522 | 0.96062 | -0.038264 | 0.96186 | -0.038314
343.88 | -12.9918 | 0.035989 | 0.01807 | 191.3477 | 178.3559 | 1.1455 | 0.0059457 | 184.8518 | -6.4959 | 187.0171 | 0.95783 | -0.033659 | 0.95907 | -0.033703
343.9 | -11.2404 | 0.035989 | 0.019218 | 191.1964 | 179.956 | 1.2968 | 0.0067311 | 185.5762 | -5.6202 | 187.4496 | 0.96159 | -0.029122 | 0.96282 | -0.029159
343.92 | -9.2014 | 0.037676 | 0.020508 | 190.8199 | 181.6185 | 1.6733 | 0.0086853 | 186.2192 | -4.6007 | 187.7528 | 0.96492 | -0.023839 | 0.96616 | -0.02387
343.94 | -6.9795 | 0.037676 | 0.021942 | 190.6395 | 183.66 | 1.8537 | 0.0096217 | 187.1498 | -3.4897 | 188.313 | 0.96974 | -0.018082 | 0.97099 | -0.018106
343.96 | -4.8098 | 0.037676 | 0.023377 | 190.6511 | 185.8413 | 1.8421 | 0.0095615 | 188.2462 | -2.4049 | 189.0478 | 0.97542 | -0.012461 | 0.97668 | -0.012477
343.98 | -2.4311 | 0.039176 | 0.024811 | 190.3528 | 187.9217 | 2.1404 | 0.01111 | 189.1373 | -1.2155 | 189.5424 | 0.98004 | -0.0062984 | 0.9813 | -0.0063065
344 | -0.078421 | 0.039176 | 0.026173 | 190.6011 | 190.5227 | 1.8921 | 0.009821 | 190.5619 | -0.039211 | 190.575 | 0.98742 | -0.00020317 | 0.98869 | -0.00020344
344.02 | 2.4833 | 0.041425 | 0.027607 | 189.2197 | 191.703 | 2.2735 | 0.011801 | 190.4614 | 1.2417 | 190.0475 | 0.9869 | 0.0064338 | 0.98817 | 0.0064421
344.04 | 4.7575 | 0.041425 | 0.028898 | 189.2764 | 194.0339 | 2.2168 | 0.011506 | 191.6552 | 2.3788 | 190.8622 | 0.99308 | 0.012326 | 0.99436 | 0.012342
344.06 | 6.8749 | 0.041425 | 0.03026 | 189.6938 | 196.5687 | 1.7994 | 0.0093398 | 193.1313 | 3.4375 | 191.9854 | 1.0007 | 0.017812 | 1.002 | 0.017835
344.08 | 9.2537 | 0.042925 | 0.031695 | 189.393 | 198.6467 | 2.1002 | 0.010901 | 194.0198 | 4.6268 | 192.4776 | 1.0053 | 0.023975 | 1.0066 | 0.024005
344.1 | 11.0835 | 0.042925 | 0.03277 | 189.8212 | 200.9047 | 1.672 | 0.0086786 | 195.363 | 5.5418 | 193.5157 | 1.0123 | 0.028715 | 1.0136 | 0.028752
344.12 | 12.9918 | 0.042925 | 0.033917 | 189.8463 | 202.8381 | 1.6469 | 0.0085483 | 196.3422 | 6.4959 | 194.1769 | 1.0174 | 0.033659 | 1.0187 | 0.033703
344.14 | 14.534 | 0.044237 | 0.034921 | 189.6511 | 204.1851 | 1.8421 | 0.0095615 | 196.9181 | 7.267 | 194.4958 | 1.0204 | 0.037655 | 1.0217 | 0.037703
344.16 | 15.9195 | 0.044237 | 0.035782 | 189.6838 | 205.6033 | 1.8094 | 0.0093917 | 197.6435 | 7.9597 | 194.9903 | 1.0241 | 0.041244 | 1.0254 | 0.041297
344.18 | 17.2526 | 0.045549 | 0.036642 | 189.9327 | 207.1853 | 1.5605 | 0.0080998 | 198.559 | 8.6263 | 195.6836 | 1.0289 | 0.044698 | 1.0302 | 0.044756
344.2 | 18.0891 | 0.045549 | 0.037144 | 190.0132 | 208.1023 | 1.48 | 0.007682 | 199.0578 | 9.0446 | 196.0429 | 1.0314 | 0.046865 | 1.0328 | 0.046926
344.22 | 18.6381 | 0.045549 | 0.037575 | 190.1478 | 208.7859 | 1.3454 | 0.0069833 | 199.4668 | 9.319 | 196.3605 | 1.0336 | 0.048288 | 1.0349 | 0.04835
344.24 | 18.9779 | 0.046299 | 0.037861 | 190.042 | 209.0199 | 1.4512 | 0.0075325 | 199.5309 | 9.4889 | 196.368 | 1.0339 | 0.049168 | 1.0352 | 0.049231
344.26 | 18.8995 | 0.046299 | 0.038005 | 190.6479 | 209.5474 | 0.8453 | 0.0043875 | 200.0976 | 9.4497 | 196.9477 | 1.0368 | 0.048965 | 1.0382 | 0.049028
344.28 | 18.6904 | 0.046299 | 0.037933 | 190.7887 | 209.4791 | 0.7045 | 0.0036567 | 200.1339 | 9.3452 | 197.0188 | 1.037 | 0.048423 | 1.0384 | 0.048486
344.3 | 18.2721 | 0.046674 | 0.037718 | 190.6827 | 208.9548 | 0.8105 | 0.0042069 | 199.8188 | 9.1361 | 196.7734 | 1.0354 | 0.04734 | 1.0367 | 0.047401
344.32 | 17.5402 | 0.046674 | 0.037073 | 191.1883 | 208.7285 | 0.3049 | 0.0015826 | 199.9584 | 8.7701 | 197.035 | 1.0361 | 0.045443 | 1.0374 | 0.045502
344.34 | 16.1286 | 0.046111 | 0.03614 | 191.3726 | 207.5012 | 0.1206 | 0.00062598 | 199.4369 | 8.0643 | 196.7488 | 1.0334 | 0.041786 | 1.0347 | 0.04184
344.36 | 14.5863 | 0.046111 | 0.035065 | 191.7332 | 206.3195 | -0.24 | -0.0012457 | 199.0264 | 7.2932 | 196.5953 | 1.0313 | 0.03779 | 1.0326 | 0.037839
344.38 | 12.9656 | 0.046111 | 0.033989 | 192.1664 | 205.132 | -0.6732 | -0.0034943 | 198.6492 | 6.4828 | 196.4883 | 1.0293 | 0.033591 | 1.0307 | 0.033635
344.4 | 11.0835 | 0.044799 | 0.03277 | 193.3908 | 204.4743 | -0.8976 | -0.004659 | 198.9326 | 5.5418 | 197.0853 | 1.0308 | 0.028715 | 1.0321 | 0.028752
344.42 | 9.0446 | 0.044799 | 0.031479 | 193.7155 | 202.7601 | -1.2223 | -0.0063444 | 198.2378 | 4.5223 | 196.7304 | 1.0272 | 0.023433 | 1.0285 | 0.023463
344.44 | 7.2147 | 0.0433 | 0.030404 | 193.5712 | 200.7859 | -1.078 | -0.0055954 | 197.1786 | 3.6074 | 195.9761 | 1.0217 | 0.018692 | 1.023 | 0.018716
344.46 | 4.6268 | 0.0433 | 0.028826 | 193.796 | 198.4228 | -1.3028 | -0.0067622 | 196.1094 | 2.3134 | 195.3383 | 1.0162 | 0.011987 | 1.0175 | 0.012003
344.48 | 2.1958 | 0.0433 | 0.027392 | 193.952 | 196.1478 | -1.4588 | -0.0075719 | 195.0499 | 1.0979 | 194.6839 | 1.0107 | 0.0056889 | 1.012 | 0.0056962
344.5 | -0.02614 | 0.041238 | 0.026101 | 193.9154 | 193.8893 | -1.4222 | -0.007382 | 193.9023 | -0.01307 | 193.9067 | 1.0047 | -6.7725e-05 | 1.006 | -6.7812e-05
344.52 | -2.4049 | 0.041238 | 0.024739 | 193.9678 | 191.5629 | -1.4746 | -0.0076539 | 192.7653 | -1.2025 | 193.1662 | 0.99884 | -0.0062307 | 1.0001 | -0.0062387
344.54 | -4.7575 | 0.041238 | 0.023305 | 194.2308 | 189.4733 | -1.7376 | -0.0090191 | 191.852 | -2.3788 | 192.645 | 0.9941 | -0.012326 | 0.99538 | -0.012342
344.56 | -7.0056 | 0.039738 | 0.021942 | 194.8386 | 187.833 | -1.3454 | -0.0069833 | 191.3358 | -3.5028 | 192.5034 | 0.99143 | -0.01815 | 0.99271 | -0.018174
344.58 | -9.2537 | 0.039738 | 0.02058 | 195.0467 | 185.793 | -1.5535 | -0.0080635 | 190.4199 | -4.6268 | 191.9621 | 0.98668 | -0.023975 | 0.98795 | -0.024005
344.6 | -11.1619 | 0.037864 | 0.019361 | 195.0759 | 183.914 | -1.5827 | -0.008215 | 189.4949 | -5.581 | 191.3553 | 0.98189 | -0.028918 | 0.98316 | -0.028956
344.62 | -13.0963 | 0.037864 | 0.01807 | 195.0537 | 181.9574 | -1.5605 | -0.0080998 | 188.5055 | -6.5482 | 190.6883 | 0.97676 | -0.03393 | 0.97802 | -0.033974
344.64 | -14.7693 | 0.037864 | 0.017066 | 194.7025 | 179.9332 | -1.2093 | -0.0062769 | 187.3179 | -7.3846 | 189.7794 | 0.97061 | -0.038264 | 0.97186 | -0.038314
344.66 | -15.9718 | 0.036739 | 0.016134 | 194.7355 | 178.7637 | -1.2423 | -0.0064482 | 186.7496 | -7.9859 | 189.4116 | 0.96767 | -0.04138 | 0.96891 | -0.041433
344.68 | -17.1481 | 0.036739 | 0.015417 | 194.5793 | 177.4312 | -1.0861 | -0.0056374 | 186.0053 | -8.574 | 188.8633 | 0.96381 | -0.044427 | 0.96505 | -0.044485
344.7 | -18.2721 | 0.035802 | 0.014628 | 194.5928 | 176.3207 | -1.0996 | -0.0057075 | 185.4567 | -9.1361 | 188.5021 | 0.96097 | -0.04734 | 0.9622 | -0.047401
344.72 | -18.6904 | 0.035802 | 0.014126 | 194.1679 | 175.4775 | -0.6747 | -0.003502 | 184.8227 | -9.3452 | 187.9378 | 0.95768 | -0.048423 | 0.95891 | -0.048486
344.74 | -19.004 | 0.035802 | 0.013983 | 194.3029 | 175.2989 | -0.8097 | -0.0042028 | 184.8009 | -9.502 | 187.9682 | 0.95757 | -0.049236 | 0.9588 | -0.049299
344.76 | -18.9779 | 0.035052 | 0.013768 | 193.7246 | 174.7467 | -0.2314 | -0.0012011 | 184.2357 | -9.4889 | 187.3986 | 0.95464 | -0.049168 | 0.95587 | -0.049231
344.78 | -18.8733 | 0.035052 | 0.013768 | 193.7356 | 174.8623 | -0.2424 | -0.0012582 | 184.2989 | -9.4367 | 187.4445 | 0.95497 | -0.048897 | 0.9562 | -0.04896
344.8 | -18.5335 | 0.035052 | 0.013983 | 193.5037 | 174.9702 | -0.0105 | -5.45e-05 | 184.2369 | -9.2668 | 187.3259 | 0.95465 | -0.048017 | 0.95588 | -0.048079
344.82 | -17.6447 | 0.035052 | 0.014557 | 193.3084 | 175.6637 | 0.1848 | 0.00095921 | 184.486 | -8.8224 | 187.4268 | 0.95594 | -0.045714 | 0.95717 | -0.045773
344.84 | -16.4684 | 0.035052 | 0.015632 | 193.0164 | 176.548 | 0.4768 | 0.0024748 | 184.7822 | -8.2342 | 187.5269 | 0.95747 | -0.042667 | 0.9587 | -0.042722
344.86 | -14.5863 | 0.035989 | 0.016923 | 192.3899 | 177.8036 | 1.1033 | 0.0057267 | 185.0967 | -7.2932 | 187.5278 | 0.9591 | -0.03779 | 0.96034 | -0.037839
344.88 | -13.0179 | 0.035989 | 0.01807 | 192.2365 | 179.2186 | 1.2567 | 0.0065229 | 185.7276 | -6.5089 | 187.8972 | 0.96237 | -0.033727 | 0.96361 | -0.03377
344.9 | -11.1881 | 0.035989 | 0.019218 | 191.8701 | 180.682 | 1.6231 | 0.0084247 | 186.2761 | -5.594 | 188.1407 | 0.96521 | -0.028986 | 0.96646 | -0.029024
344.92 | -9.1753 | 0.037489 | 0.020508 | 190.8193 | 181.644 | 1.6739 | 0.0086884 | 186.2317 | -4.5876 | 187.7609 | 0.96498 | -0.023771 | 0.96622 | -0.023802
344.94 | -6.9795 | 0.037489 | 0.021942 | 190.5241 | 183.5446 | 1.9691 | 0.010221 | 187.0344 | -3.4897 | 188.1976 | 0.96914 | -0.018082 | 0.97039 | -0.018106
344.96 | -4.653 | 0.038989 | 0.023305 | 190.5057 | 185.8527 | 1.9875 | 0.010316 | 188.1792 | -2.3265 | 188.9547 | 0.97507 | -0.012055 | 0.97633 | -0.012071
344.98 | -2.4049 | 0.038989 | 0.024739 | 190.6534 | 188.2485 | 1.8398 | 0.0095495 | 189.4509 | -1.2025 | 189.8518 | 0.98166 | -0.0062307 | 0.98293 | -0.0062387
345 | 0.1307 | 0.038989 | 0.026245 | 190.1428 | 190.2735 | 2.3504 | 0.0122 | 190.2082 | 0.065351 | 190.1864 | 0.98559 | 0.00033862 | 0.98686 | 0.00033906
345.02 | 2.2219 | 0.04105 | 0.027464 | 189.3356 | 191.5575 | 2.1576 | 0.011199 | 190.4466 | 1.111 | 190.0762 | 0.98682 | 0.0057566 | 0.98809 | 0.005764
345.04 | 4.7314 | 0.04105 | 0.028898 | 189.1381 | 193.8695 | 2.3551 | 0.012224 | 191.5038 | 2.3657 | 190.7152 | 0.9923 | 0.012258 | 0.99358 | 0.012274
345.06 | 7.1363 | 0.04105 | 0.030332 | 189.2886 | 196.4249 | 2.2046 | 0.011443 | 192.8568 | 3.5682 | 191.6674 | 0.99931 | 0.018489 | 1.0006 | 0.018513
345.08 | 9.1753 | 0.04255 | 0.031623 | 189.294 | 198.4693 | 2.1992 | 0.011415 | 193.8816 | 4.5876 | 192.3524 | 1.0046 | 0.023771 | 1.0059 | 0.023802
345.1 | 11.1881 | 0.04255 | 0.03277 | 189.2068 | 200.3949 | 2.2864 | 0.011868 | 194.8008 | 5.594 | 192.9362 | 1.0094 | 0.028986 | 1.0107 | 0.029024
345.12 | 12.9133 | 0.04405 | 0.033917 | 189.5197 | 202.433 | 1.9735 | 0.010243 | 195.9764 | 6.4567 | 193.8241 | 1.0155 | 0.033456 | 1.0168 | 0.033499
345.14 | 14.6125 | 0.04405 | 0.034921 | 189.8354 | 204.4479 | 1.6578 | 0.0086049 | 197.1416 | 7.3062 | 194.7062 | 1.0215 | 0.037858 | 1.0228 | 0.037907
345.16 | 16.0763 | 0.04405 | 0.035854 | 189.8052 | 205.8815 | 1.688 | 0.0087616 | 197.8434 | 8.0382 | 195.164 | 1.0251 | 0.041651 | 1.0265 | 0.041704
345.18 | 17.1219 | 0.045174 | 0.036571 | 189.8701 | 206.992 | 1.6231 | 0.0084247 | 198.4311 | 8.561 | 195.5774 | 1.0282 | 0.04436 | 1.0295 | 0.044417
345.2 | 18.1414 | 0.045174 | 0.037073 | 190.1146 | 208.256 | 1.3786 | 0.0071557 | 199.1853 | 9.0707 | 196.1617 | 1.0321 | 0.047001 | 1.0334 | 0.047061
345.22 | 18.6642 | 0.045174 | 0.037646 | 190.1927 | 208.8569 | 1.3005 | 0.0067503 | 199.5248 | 9.3321 | 196.4141 | 1.0339 | 0.048355 | 1.0352 | 0.048418
345.24 | 19.0302 | 0.046111 | 0.037861 | 190.3275 | 209.3577 | 1.1657 | 0.0060506 | 199.8426 | 9.5151 | 196.6709 | 1.0355 | 0.049304 | 1.0368 | 0.049367
345.26 | 18.8995 | 0.046111 | 0.037861 | 190.6789 | 209.5784 | 0.8143 | 0.0042266 | 200.1286 | 9.4497 | 196.9787 | 1.037 | 0.048965 | 1.0383 | 0.049028
345.28 | 18.6904 | 0.046299 | 0.03779 | 190.6929 | 209.3833 | 0.8003 | 0.004154 | 200.0381 | 9.3452 | 196.923 | 1.0365 | 0.048423 | 1.0379 | 0.048486
345.3 | 18.2982 | 0.046299 | 0.037575 | 190.942 | 209.2402 | 0.5512 | 0.002861 | 200.0911 | 9.1491 | 197.0414 | 1.0368 | 0.047407 | 1.0381 | 0.047468
345.32 | 17.4879 | 0.046299 | 0.036929 | 191.1665 | 208.6544 | 0.3267 | 0.0016957 | 199.9104 | 8.7439 | 196.9958 | 1.0359 | 0.045308 | 1.0372 | 0.045366
345.34 | 16.1809 | 0.045924 | 0.035997 | 191.5141 | 207.695 | -0.0209 | -0.00010848 | 199.6045 | 8.0904 | 196.9077 | 1.0343 | 0.041922 | 1.0356 | 0.041976
345.36 | 14.6125 | 0.045924 | 0.034921 | 191.7934 | 206.4059 | -0.3002 | -0.0015582 | 199.0996 | 7.3062 | 196.6642 | 1.0317 | 0.037858 | 1.033 | 0.037907
345.38 | 13.044 | 0.044612 | 0.033846 | 193.0182 | 206.0622 | -0.525 | -0.002725 | 199.5402 | 6.522 | 197.3662 | 1.0339 | 0.033795 | 1.0353 | 0.033838
345.4 | 11.1619 | 0.044612 | 0.032627 | 193.2829 | 204.4448 | -0.7897 | -0.004099 | 198.8639 | 5.581 | 197.0035 | 1.0304 | 0.028918 | 1.0318 | 0.028956
345.42 | 9.0968 | 0.044612 | 0.031479 | 193.3181 | 202.4149 | -0.8249 | -0.0042817 | 197.8665 | 4.5484 | 196.3504 | 1.0253 | 0.023568 | 1.0266 | 0.023599
345.44 | 6.9272 | 0.042737 | 0.030117 | 193.4066 | 200.3338 | -0.9134 | -0.004741 | 196.8702 | 3.4636 | 195.7157 | 1.0201 | 0.017947 | 1.0214 | 0.01797
345.46 | 4.7575 | 0.042737 | 0.028826 | 193.642 | 198.3995 | -1.1488 | -0.0059629 | 196.0208 | 2.3788 | 195.2278 | 1.0157 | 0.012326 | 1.017 | 0.012342
345.48 | 2.3526 | 0.042737 | 0.027392 | 193.8234 | 196.176 | -1.3302 | -0.0069044 | 194.9997 | 1.1763 | 194.6076 | 1.0104 | 0.0060952 | 1.0117 | 0.0061031
345.5 | -0.10456 | 0.041238 | 0.025958 | 193.78 | 193.6754 | -1.2868 | -0.0066792 | 193.7277 | -0.052281 | 193.7451 | 1.0038 | -0.0002709 | 1.0051 | -0.00027125
345.52 | -2.4049 | 0.041238 | 0.024667 | 193.9012 | 191.4963 | -1.408 | -0.0073083 | 192.6987 | -1.2025 | 193.0996 | 0.99849 | -0.0062307 | 0.99978 | -0.0062387
345.54 | -4.7053 | 0.039551 | 0.023233 | 194.6659 | 189.9606 | -1.1727 | -0.0060869 | 192.3133 | -2.3526 | 193.0975 | 0.99649 | -0.01219 | 0.99778 | -0.012206
345.56 | -7.0579 | 0.039551 | 0.021871 | 194.7879 | 187.73 | -1.2947 | -0.0067202 | 191.259 | -3.5289 | 192.4353 | 0.99103 | -0.018286 | 0.99231 | -0.018309
345.58 | -9.1491 | 0.039551 | 0.020508 | 194.5951 | 185.446 | -1.1019 | -0.0057194 | 190.0205 | -4.5746 | 191.5454 | 0.98461 | -0.023704 | 0.98588 | -0.023734
345.6 | -11.1097 | 0.038051 | 0.019289 | 194.9118 | 183.8021 | -1.4186 | -0.0073633 | 189.357 | -5.5548 | 191.2086 | 0.98118 | -0.028783 | 0.98244 | -0.02882
345.62 | -12.9395 | 0.038051 | 0.01807 | 194.7867 | 181.8472 | -1.2935 | -0.0067139 | 188.317 | -6.4697 | 190.4735 | 0.97579 | -0.033524 | 0.97704 | -0.033567
345.64 | -14.717 | 0.036739 | 0.016923 | 194.7471 | 180.0301 | -1.2539 | -0.0065084 | 187.3886 | -7.3585 | 189.8414 | 0.97098 | -0.038129 | 0.97223 | -0.038178
345.66 | -16.024 | 0.036739 | 0.016062 | 194.5438 | 178.5198 | -1.0506 | -0.0054532 | 186.5318 | -8.012 | 189.2025 | 0.96654 | -0.041515 | 0.96778 | -0.041569
345.68 | -17.2265 | 0.036739 | 0.015202 | 194.2999 | 177.0734 | -0.8067 | -0.0041872 | 185.6867 | -8.6132 | 188.5577 | 0.96216 | -0.044631 | 0.9634 | -0.044688
345.7 | -18.0891 | 0.035427 | 0.014628 | 194.4628 | 176.3737 | -0.9696 | -0.0050327 | 185.4182 | -9.0446 | 188.4331 | 0.96077 | -0.046865 | 0.962 | -0.046926
345.72 | -18.6904 | 0.035427 | 0.014055 | 194.3181 | 175.6277 | -0.8249 | -0.0042817 | 184.9729 | -9.3452 | 188.088 | 0.95846 | -0.048423 | 0.95969 | -0.048486
345.74 | -18.9518 | 0.035427 | 0.013911 | 194.0089 | 175.0571 | -0.5157 | -0.0026768 | 184.533 | -9.4759 | 187.6916 | 0.95618 | -0.0491 | 0.95741 | -0.049164
345.76 | -19.004 | 0.034865 | 0.013696 | 193.8953 | 174.8913 | -0.4021 | -0.0020871 | 184.3933 | -9.502 | 187.5606 | 0.95546 | -0.049236 | 0.95669 | -0.049299
345.78 | -18.9779 | 0.034865 | 0.013696 | 193.5763 | 174.5984 | -0.0831 | -0.00043133 | 184.0874 | -9.4889 | 187.2503 | 0.95387 | -0.049168 | 0.9551 | -0.049231
345.8 | -18.5597 | 0.034865 | 0.013839 | 193.3746 | 174.8149 | 0.1186 | 0.0006156 | 184.0948 | -9.2798 | 187.188 | 0.95391 | -0.048085 | 0.95514 | -0.048146
345.82 | -17.6447 | 0.034865 | 0.014557 | 193.2678 | 175.6231 | 0.2254 | 0.0011699 | 184.4454 | -8.8224 | 187.3862 | 0.95573 | -0.045714 | 0.95696 | -0.045773
345.84 | -16.1809 | 0.034865 | 0.015704 | 192.7993 | 176.6184 | 0.6939 | 0.0036017 | 184.7089 | -8.0904 | 187.4057 | 0.95709 | -0.041922 | 0.95832 | -0.041976
345.86 | -14.6386 | 0.035802 | 0.016923 | 192.4778 | 177.8392 | 1.0154 | 0.0052705 | 185.1585 | -7.3193 | 187.5983 | 0.95942 | -0.037926 | 0.96066 | -0.037975
345.88 | -12.9656 | 0.035802 | 0.01807 | 192.2526 | 179.287 | 1.2406 | 0.0064394 | 185.7698 | -6.4828 | 187.9307 | 0.96259 | -0.033591 | 0.96383 | -0.033635
345.9 | -11.2142 | 0.037114 | 0.019146 | 190.8833 | 179.6691 | 1.6099 | 0.0083562 | 185.2762 | -5.6071 | 187.1452 | 0.96003 | -0.029054 | 0.96127 | -0.029091
345.92 | -9.2014 | 0.037114 | 0.020508 | 190.8963 | 181.6949 | 1.5969 | 0.0082887 | 186.2956 | -4.6007 | 187.8292 | 0.96531 | -0.023839 | 0.96656 | -0.02387
345.94 | -6.9272 | 0.037114 | 0.021942 | 190.6108 | 183.6836 | 1.8824 | 0.0097706 | 187.1472 | -3.4636 | 188.3017 | 0.96973 | -0.017947 | 0.97097 | -0.01797
345.96 | -4.6268 | 0.038989 | 0.023377 | 190.5447 | 185.9179 | 1.9485 | 0.010114 | 188.2313 | -2.3134 | 189.0024 | 0.97534 | -0.011987 | 0.9766 | -0.012003
345.98 | -2.4833 | 0.038989 | 0.024739 | 190.7272 | 188.2439 | 1.766 | 0.0091665 | 189.4855 | -1.2417 | 189.8994 | 0.98184 | -0.0064338 | 0.98311 | -0.0064421
346 | 0.1307 | 0.038989 | 0.026245 | 190.5675 | 190.6982 | 1.9257 | 0.0099954 | 190.6329 | 0.065351 | 190.6111 | 0.98779 | 0.00033862 | 0.98906 | 0.00033906
346.02 | 2.3526 | 0.040676 | 0.027607 | 189.6327 | 191.9853 | 1.8605 | 0.009657 | 190.809 | 1.1763 | 190.4169 | 0.9887 | 0.0060952 | 0.98997 | 0.0061031
346.04 | 4.8098 | 0.040676 | 0.029041 | 189.6481 | 194.4579 | 1.8451 | 0.009577 | 192.053 | 2.4049 | 191.2514 | 0.99515 | 0.012461 | 0.99643 | 0.012477
346.06 | 6.9011 | 0.042175 | 0.03026 | 189.343 | 196.2441 | 2.1502 | 0.011161 | 192.7935 | 3.4505 | 191.6434 | 0.99898 | 0.017879 | 1.0003 | 0.017902
346.08 | 9.1753 | 0.042175 | 0.031551 | 189.4911 | 198.6664 | 2.0021 | 0.010392 | 194.0787 | 4.5876 | 192.5495 | 1.0056 | 0.023771 | 1.0069 | 0.023802
346.1 | 11.1358 | 0.042175 | 0.03277 | 189.4052 | 200.541 | 2.088 | 0.010838 | 194.9731 | 5.5679 | 193.1171 | 1.0103 | 0.028851 | 1.0116 | 0.028888
346.12 | 13.1225 | 0.043862 | 0.033989 | 189.3986 | 202.5211 | 2.0946 | 0.010872 | 195.9598 | 6.5612 | 193.7728 | 1.0154 | 0.033998 | 1.0167 | 0.034042
346.14 | 14.5602 | 0.043862 | 0.034921 | 189.7308 | 204.291 | 1.7624 | 0.0091478 | 197.0109 | 7.2801 | 194.5842 | 1.0208 | 0.037723 | 1.0222 | 0.037771
346.16 | 16.0502 | 0.043862 | 0.035854 | 189.8255 | 205.8757 | 1.6677 | 0.0086562 | 197.8506 | 8.0251 | 195.1756 | 1.0252 | 0.041583 | 1.0265 | 0.041637
346.18 | 17.0697 | 0.045549 | 0.036571 | 189.6614 | 206.7311 | 1.8318 | 0.009508 | 198.1962 | 8.5348 | 195.3513 | 1.027 | 0.044224 | 1.0283 | 0.044281
346.2 | 17.9846 | 0.045549 | 0.037144 | 189.9541 | 207.9387 | 1.5391 | 0.0079887 | 198.9464 | 8.9923 | 195.949 | 1.0309 | 0.046595 | 1.0322 | 0.046655
346.22 | 18.7949 | 0.046299 | 0.037646 | 190.2835 | 209.0784 | 1.2097 | 0.006279 | 199.681 | 9.3975 | 196.5485 | 1.0347 | 0.048694 | 1.036 | 0.048757
346.24 | 18.8995 | 0.046299 | 0.037861 | 190.4836 | 209.3831 | 1.0096 | 0.0052404 | 199.9333 | 9.4497 | 196.7834 | 1.036 | 0.048965 | 1.0373 | 0.049028
346.26 | 18.8733 | 0.046299 | 0.037933 | 190.9632 | 209.8365 | 0.53 | 0.002751 | 200.3999 | 9.4367 | 197.2543 | 1.0384 | 0.048897 | 1.0397 | 0.04896
346.28 | 18.7165 | 0.046486 | 0.037933 | 190.7015 | 209.418 | 0.7917 | 0.0041093 | 200.0597 | 9.3582 | 196.9403 | 1.0366 | 0.048491 | 1.038 | 0.048553
346.3 | 18.3244 | 0.046486 | 0.037718 | 190.8912 | 209.2156 | 0.602 | 0.0031247 | 200.0534 | 9.1622 | 196.9993 | 1.0366 | 0.047475 | 1.0379 | 0.047536
346.32 | 17.514 | 0.046111 | 0.037073 | 191.3177 | 208.8317 | 0.1755 | 0.00091094 | 200.0747 | 8.757 | 197.1557 | 1.0367 | 0.045376 | 1.038 | 0.045434
346.34 | 16.1809 | 0.046111 | 0.03614 | 191.7159 | 207.8968 | -0.2227 | -0.0011559 | 199.8063 | 8.0904 | 197.1095 | 1.0353 | 0.041922 | 1.0367 | 0.041976
346.36 | 14.6647 | 0.046111 | 0.035065 | 192.0109 | 206.6756 | -0.5177 | -0.0026871 | 199.3433 | 7.3324 | 196.8991 | 1.0329 | 0.037994 | 1.0343 | 0.038042
346.38 | 12.9656 | 0.044987 | 0.033989 | 192.3036 | 205.2692 | -0.8104 | -0.0042064 | 198.7864 | 6.4828 | 196.6255 | 1.03 | 0.033591 | 1.0314 | 0.033635
346.4 | 11.1619 | 0.044987 | 0.032698 | 192.4464 | 203.6083 | -0.9532 | -0.0049476 | 198.0274 | 5.581 | 196.167 | 1.0261 | 0.028918 | 1.0274 | 0.028956
346.42 | 9.2537 | 0.044987 | 0.031623 | 192.4902 | 201.7439 | -0.997 | -0.005175 | 197.117 | 4.6268 | 195.5748 | 1.0214 | 0.023975 | 1.0227 | 0.024005
346.44 | 7.0056 | 0.043487 | 0.03026 | 193.6169 | 200.6225 | -1.1237 | -0.0058326 | 197.1197 | 3.5028 | 195.9521 | 1.0214 | 0.01815 | 1.0227 | 0.018174
346.46 | 4.7053 | 0.043487 | 0.028826 | 193.9727 | 198.678 | -1.4795 | -0.0076794 | 196.3253 | 2.3526 | 195.5411 | 1.0173 | 0.01219 | 1.0186 | 0.012206
346.48 | 2.3526 | 0.041988 | 0.027464 | 193.9894 | 196.342 | -1.4962 | -0.0077661 | 195.1657 | 1.1763 | 194.7736 | 1.0113 | 0.0060952 | 1.0126 | 0.0061031
346.5 | 0 | 0.041988 | 0.026101 | 194.0251 | 194.0251 | -1.5319 | -0.0079514 | 194.0251 | 0 | 194.0251 | 1.0054 | 0 | 1.0067 | 0
346.52 | -2.3788 | 0.041988 | 0.024739 | 193.8562 | 191.4774 | -1.363 | -0.0070747 | 192.6668 | -1.1894 | 193.0633 | 0.99833 | -0.0061629 | 0.99961 | -0.0061709
346.54 | -4.7053 | 0.040301 | 0.023305 | 194.9388 | 190.2335 | -1.4456 | -0.0075034 | 192.5862 | -2.3526 | 193.3704 | 0.99791 | -0.01219 | 0.99919 | -0.012206
346.56 | -7.0056 | 0.040301 | 0.021942 | 194.946 | 187.9404 | -1.4528 | -0.0075408 | 191.4432 | -3.5028 | 192.6108 | 0.99199 | -0.01815 | 0.99326 | -0.018174
346.58 | -9.2275 | 0.038426 | 0.02058 | 195.1315 | 185.904 | -1.6383 | -0.0085036 | 190.5177 | -4.6138 | 192.0557 | 0.98719 | -0.023907 | 0.98846 | -0.023938
346.6 | -11.0835 | 0.038426 | 0.019361 | 195.0839 | 184.0004 | -1.5907 | -0.0082566 | 189.5421 | -5.5418 | 191.3894 | 0.98214 | -0.028715 | 0.9834 | -0.028752
346.62 | -13.0179 | 0.038426 | 0.018214 | 194.9716 | 181.9537 | -1.4784 | -0.0076737 | 188.4627 | -6.5089 | 190.6323 | 0.97654 | -0.033727 | 0.9778 | -0.03377
346.64 | -14.5863 | 0.037114 | 0.017138 | 194.7289 | 180.1426 | -1.2357 | -0.0064139 | 187.4357 | -7.2932 | 189.8668 | 0.97122 | -0.03779 | 0.97247 | -0.037839
346.66 | -16.1286 | 0.037114 | 0.016062 | 194.6983 | 178.5697 | -1.2051 | -0.0062551 | 186.634 | -8.0643 | 189.3221 | 0.96707 | -0.041786 | 0.96831 | -0.04184
346.68 | -17.1481 | 0.037114 | 0.015345 | 194.5666 | 177.4185 | -1.0734 | -0.0055715 | 185.9926 | -8.574 | 188.8506 | 0.96374 | -0.044427 | 0.96498 | -0.044485
346.7 | -18.0107 | 0.035802 | 0.0147 | 194.5085 | 176.4978 | -1.0153 | -0.0052699 | 185.5031 | -9.0054 | 188.5049 | 0.96121 | -0.046662 | 0.96245 | -0.046722
346.72 | -18.5074 | 0.035802 | 0.01427 | 194.3409 | 175.8335 | -0.8477 | -0.0044 | 185.0872 | -9.2537 | 188.1718 | 0.95905 | -0.047949 | 0.96029 | -0.048011
346.74 | -19.0302 | 0.034865 | 0.013839 | 194.0096 | 174.9794 | -0.5164 | -0.0026804 | 184.4945 | -9.5151 | 187.6662 | 0.95598 | -0.049304 | 0.95721 | -0.049367
346.76 | -18.9779 | 0.034865 | 0.013768 | 193.8748 | 174.8969 | -0.3816 | -0.0019807 | 184.3859 | -9.4889 | 187.5488 | 0.95542 | -0.049168 | 0.95665 | -0.049231
346.78 | -18.9518 | 0.034865 | 0.013768 | 193.743 | 174.7912 | -0.2498 | -0.0012966 | 184.2671 | -9.4759 | 187.4257 | 0.9548 | -0.0491 | 0.95603 | -0.049164
346.8 | -18.5597 | 0.035052 | 0.013983 | 193.5544 | 174.9947 | -0.0612 | -0.00031766 | 184.2746 | -9.2798 | 187.3678 | 0.95484 | -0.048085 | 0.95607 | -0.048146
346.82 | -17.697 | 0.035052 | 0.0147 | 193.0152 | 175.3182 | 0.478 | 0.0024811 | 184.1667 | -8.8485 | 187.1162 | 0.95428 | -0.04585 | 0.95551 | -0.045909
346.84 | -16.3116 | 0.035615 | 0.015847 | 191.8107 | 175.4991 | 0.6825 | 0.0035425 | 183.6549 | -8.1558 | 186.3735 | 0.95163 | -0.04226 | 0.95286 | -0.042315
346.86 | -14.6647 | 0.035615 | 0.016923 | 191.5204 | 176.8557 | 0.9728 | 0.0050493 | 184.188 | -7.3324 | 186.6322 | 0.95439 | -0.037994 | 0.95562 | -0.038042
346.88 | -13.0179 | 0.035615 | 0.01807 | 191.2557 | 178.2378 | 1.2375 | 0.0064233 | 184.7468 | -6.5089 | 186.9164 | 0.95729 | -0.033727 | 0.95852 | -0.03377
346.9 | -11.1619 | 0.036927 | 0.019289 | 191.0394 | 179.8775 | 1.4538 | 0.007546 | 185.4584 | -5.581 | 187.3188 | 0.96097 | -0.028918 | 0.96221 | -0.028956
346.92 | -9.306 | 0.036927 | 0.02058 | 190.6401 | 181.3341 | 1.8531 | 0.0096186 | 185.9871 | -4.653 | 187.5381 | 0.96371 | -0.02411 | 0.96496 | -0.024141
346.94 | -7.0318 | 0.036927 | 0.021942 | 190.6015 | 183.5697 | 1.8917 | 0.0098189 | 187.0856 | -3.5159 | 188.2576 | 0.96941 | -0.018218 | 0.97066 | -0.018241
346.96 | -4.836 | 0.038989 | 0.023305 | 190.5053 | 185.6693 | 1.9879 | 0.010318 | 188.0873 | -2.418 | 188.8933 | 0.9746 | -0.012529 | 0.97585 | -0.012545
346.98 | -2.2742 | 0.038989 | 0.024882 | 190.4875 | 188.2133 | 2.0057 | 0.010411 | 189.3504 | -1.1371 | 189.7294 | 0.98114 | -0.005892 | 0.98241 | -0.0058996
347 | 0.078421 | 0.040488 | 0.026245 | 189.4411 | 189.5195 | 2.0521 | 0.010651 | 189.4803 | 0.039211 | 189.4672 | 0.98181 | 0.00020317 | 0.98308 | 0.00020344
347.02 | 2.5356 | 0.040488 | 0.027607 | 189.4802 | 192.0158 | 2.013 | 0.010449 | 190.748 | 1.2678 | 190.3254 | 0.98838 | 0.0065693 | 0.98966 | 0.0065778
347.04 | 4.6268 | 0.040488 | 0.028898 | 189.363 | 193.9898 | 2.1302 | 0.011057 | 191.6764 | 2.3134 | 190.9053 | 0.99319 | 0.011987 | 0.99447 | 0.012003
347.06 | 7.1625 | 0.042175 | 0.030332 | 189.6968 | 196.8593 | 1.7964 | 0.0093243 | 193.278 | 3.5812 | 192.0843 | 1.0015 | 0.018557 | 1.0028 | 0.01858
347.08 | 9.1491 | 0.042175 | 0.031695 | 189.5871 | 198.7362 | 1.9061 | 0.0098937 | 194.1617 | 4.5746 | 192.6368 | 1.0061 | 0.023704 | 1.0074 | 0.023734
347.1 | 11.1881 | 0.042175 | 0.032842 | 189.5193 | 200.7074 | 1.9739 | 0.010246 | 195.1133 | 5.594 | 193.2487 | 1.011 | 0.028986 | 1.0123 | 0.029024
347.12 | 13.044 | 0.043862 | 0.034061 | 189.6179 | 202.6619 | 1.8753 | 0.0097338 | 196.1399 | 6.522 | 193.9659 | 1.0163 | 0.033795 | 1.0176 | 0.033838
347.14 | 14.5079 | 0.043862 | 0.034921 | 189.7189 | 204.2268 | 1.7743 | 0.0092095 | 196.9728 | 7.2539 | 194.5549 | 1.0206 | 0.037587 | 1.022 | 0.037636
347.16 | 16.1547 | 0.045174 | 0.035854 | 189.7872 | 205.9419 | 1.706 | 0.008855 | 197.8646 | 8.0774 | 195.1721 | 1.0253 | 0.041854 | 1.0266 | 0.041908
347.18 | 17.1219 | 0.045174 | 0.036571 | 189.9139 | 207.0358 | 1.5793 | 0.0081974 | 198.4749 | 8.561 | 195.6212 | 1.0284 | 0.04436 | 1.0297 | 0.044417
347.2 | 18.1153 | 0.045174 | 0.037216 | 190.3257 | 208.441 | 1.1675 | 0.0060599 | 199.3833 | 9.0576 | 196.3641 | 1.0331 | 0.046933 | 1.0345 | 0.046994
347.22 | 18.6381 | 0.046111 | 0.037646 | 190.4031 | 209.0412 | 1.0901 | 0.0056582 | 199.7221 | 9.319 | 196.6158 | 1.0349 | 0.048288 | 1.0362 | 0.04835
347.24 | 19.0302 | 0.046111 | 0.038005 | 190.3007 | 209.3309 | 1.1925 | 0.0061897 | 199.8158 | 9.5151 | 196.6441 | 1.0354 | 0.049304 | 1.0367 | 0.049367
347.26 | 18.8733 | 0.046486 | 0.038005 | 190.7167 | 209.59 | 0.7765 | 0.0040304 | 200.1534 | 9.4367 | 197.0078 | 1.0371 | 0.048897 | 1.0385 | 0.04896
347.28 | 18.7688 | 0.046486 | 0.037933 | 190.6509 | 209.4197 | 0.8423 | 0.004372 | 200.0353 | 9.3844 | 196.9072 | 1.0365 | 0.048626 | 1.0378 | 0.048689
347.3 | 18.3505 | 0.046486 | 0.037718 | 190.863 | 209.2135 | 0.6302 | 0.0032711 | 200.0383 | 9.1753 | 196.9798 | 1.0365 | 0.047543 | 1.0379 | 0.047604
347.32 | 17.4618 | 0.046299 | 0.037073 | 191.0205 | 208.4823 | 0.4727 | 0.0024536 | 199.7514 | 8.7309 | 196.8411 | 1.035 | 0.04524 | 1.0364 | 0.045298
347.34 | 16.1286 | 0.046299 | 0.03614 | 191.622 | 207.7506 | -0.1288 | -0.00066854 | 199.6863 | 8.0643 | 196.9982 | 1.0347 | 0.041786 | 1.036 | 0.04184
347.36 | 14.6909 | 0.046299 | 0.035137 | 191.7075 | 206.3984 | -0.2143 | -0.0011123 | 199.0529 | 7.3454 | 196.6045 | 1.0314 | 0.038061 | 1.0327 | 0.03811
347.38 | 12.9918 | 0.045549 | 0.033989 | 193.0314 | 206.0232 | -0.5382 | -0.0027935 | 199.5273 | 6.4959 | 197.362 | 1.0339 | 0.033659 | 1.0352 | 0.033703
347.4 | 11.1097 | 0.045549 | 0.03277 | 193.5066 | 204.6163 | -1.0134 | -0.0052601 | 199.0614 | 5.5548 | 197.2098 | 1.0315 | 0.028783 | 1.0328 | 0.02882
347.42 | 9.0446 | 0.044237 | 0.031551 | 193.3225 | 202.3671 | -0.8293 | -0.0043045 | 197.8448 | 4.5223 | 196.3374 | 1.0252 | 0.023433 | 1.0265 | 0.023463
347.44 | 7.0056 | 0.044237 | 0.03026 | 193.525 | 200.5306 | -1.0318 | -0.0053556 | 197.0278 | 3.5028 | 195.8602 | 1.0209 | 0.01815 | 1.0222 | 0.018174
347.46 | 4.7575 | 0.044237 | 0.028898 | 194.0589 | 198.8164 | -1.5657 | -0.0081268 | 196.4377 | 2.3788 | 195.6447 | 1.0179 | 0.012326 | 1.0192 | 0.012342
347.48 | 2.3265 | 0.0418 | 0.027536 | 193.8934 | 196.2199 | -1.4002 | -0.0072678 | 195.0566 | 1.1632 | 194.6689 | 1.0107 | 0.0060275 | 1.012 | 0.0060353
347.5 | -0.1307 | 0.0418 | 0.025958 | 194.0119 | 193.8812 | -1.5187 | -0.0078829 | 193.9465 | -0.065351 | 193.9683 | 1.005 | -0.00033862 | 1.0063 | -0.00033906
347.52 | -2.3265 | 0.0418 | 0.024739 | 193.866 | 191.5395 | -1.3728 | -0.0071256 | 192.7028 | -1.1632 | 193.0905 | 0.99851 | -0.0060275 | 0.9998 | -0.0060353
347.54 | -4.8098 | 0.040113 | 0.023305 | 194.7452 | 189.9354 | -1.252 | -0.0064985 | 192.3403 | -2.4049 | 193.1419 | 0.99663 | -0.012461 | 0.99792 | -0.012477
347.56 | -7.0056 | 0.040113 | 0.021942 | 194.855 | 187.8494 | -1.3618 | -0.0070685 | 191.3522 | -3.5028 | 192.5198 | 0.99151 | -0.01815 | 0.99279 | -0.018174
347.58 | -9.1491 | 0.038426 | 0.02058 | 194.9807 | 185.8316 | -1.4875 | -0.0077209 | 190.4061 | -4.5746 | 191.931 | 0.98661 | -0.023704 | 0.98788 | -0.023734
347.6 | -11.2142 | 0.038426 | 0.019361 | 194.8752 | 183.661 | -1.382 | -0.0071733 | 189.2681 | -5.6071 | 191.1371 | 0.98072 | -0.029054 | 0.98198 | -0.029091
347.62 | -13.0179 | 0.038426 | 0.01807 | 194.8027 | 181.7848 | -1.3095 | -0.006797 | 188.2938 | -6.5089 | 190.4634 | 0.97567 | -0.033727 | 0.97692 | -0.03377
347.64 | -14.6386 | 0.036739 | 0.017138 | 194.7253 | 180.0867 | -1.2321 | -0.0063952 | 187.406 | -7.3193 | 189.8458 | 0.97107 | -0.037926 | 0.97232 | -0.037975
347.66 | -16.0502 | 0.036739 | 0.016134 | 194.7269 | 178.6767 | -1.2337 | -0.0064036 | 186.7018 | -8.0251 | 189.3768 | 0.96742 | -0.041583 | 0.96866 | -0.041637
347.68 | -17.2526 | 0.036739 | 0.015345 | 194.3115 | 177.0589 | -0.8183 | -0.0042474 | 185.6852 | -8.6263 | 188.5606 | 0.96215 | -0.044698 | 0.96339 | -0.044756
347.7 | -18.0368 | 0.035615 | 0.0147 | 194.6014 | 176.5646 | -1.1082 | -0.0057521 | 185.583 | -9.0184 | 188.5891 | 0.96162 | -0.04673 | 0.96286 | -0.04679
347.72 | -18.6642 | 0.035615 | 0.014126 | 194.3065 | 175.6423 | -0.8133 | -0.0042215 | 184.9744 | -9.3321 | 188.0851 | 0.95847 | -0.048355 | 0.9597 | -0.048418
347.74 | -19.004 | 0.035052 | 0.013911 | 194.0926 | 175.0886 | -0.5994 | -0.0031112 | 184.5906 | -9.502 | 187.7579 | 0.95648 | -0.049236 | 0.95771 | -0.049299
347.76 | -18.9518 | 0.035052 | 0.013768 | 194.0219 | 175.0701 | -0.5287 | -0.0027442 | 184.546 | -9.4759 | 187.7046 | 0.95625 | -0.0491 | 0.95748 | -0.049164
347.78 | -18.8733 | 0.035052 | 0.013768 | 193.685 | 174.8117 | -0.1918 | -0.00099554 | 184.2483 | -9.4367 | 187.3939 | 0.9547 | -0.048897 | 0.95593 | -0.04896
347.8 | -18.5335 | 0.034865 | 0.013983 | 193.6996 | 175.1661 | -0.2064 | -0.0010713 | 184.4328 | -9.2668 | 187.5218 | 0.95566 | -0.048017 | 0.95689 | -0.048079
347.82 | -17.8016 | 0.034865 | 0.014557 | 193.2748 | 175.4732 | 0.2184 | 0.0011336 | 184.374 | -8.9008 | 187.3409 | 0.95536 | -0.046121 | 0.95659 | -0.04618
347.84 | -16.39 | 0.035615 | 0.015632 | 192.8716 | 176.4816 | 0.6216 | 0.0032264 | 184.6766 | -8.195 | 187.4083 | 0.95692 | -0.042463 | 0.95816 | -0.042518
347.86 | -14.6386 | 0.035615 | 0.016923 | 192.4185 | 177.7799 | 1.0747 | 0.0055783 | 185.0992 | -7.3193 | 187.539 | 0.95911 | -0.037926 | 0.96035 | -0.037975
347.88 | -13.0179 | 0.035615 | 0.01807 | 192.1262 | 179.1083 | 1.367 | 0.0070954 | 185.6173 | -6.5089 | 187.7869 | 0.9618 | -0.033727 | 0.96304 | -0.03377
347.9 | -11.2404 | 0.036927 | 0.019218 | 190.9127 | 179.6723 | 1.5805 | 0.0082036 | 185.2925 | -5.6202 | 187.1659 | 0.96012 | -0.029122 | 0.96135 | -0.029159
347.92 | -9.0968 | 0.036927 | 0.02058 | 191.075 | 181.9782 | 1.4182 | 0.0073612 | 186.5266 | -4.5484 | 188.0427 | 0.96651 | -0.023568 | 0.96775 | -0.023599
347.94 | -7.1625 | 0.036927 | 0.021871 | 190.59 | 183.4275 | 1.9032 | 0.0098786 | 187.0088 | -3.5812 | 188.2025 | 0.96901 | -0.018557 | 0.97026 | -0.01858
347.96 | -4.7314 | 0.038426 | 0.023305 | 190.5651 | 185.8337 | 1.9281 | 0.010008 | 188.1994 | -2.3657 | 188.988 | 0.97518 | -0.012258 | 0.97643 | -0.012274
347.98 | -2.4049 | 0.038426 | 0.024811 | 190.3886 | 187.9837 | 2.1046 | 0.010924 | 189.1861 | -1.2025 | 189.587 | 0.98029 | -0.0062307 | 0.98155 | -0.0062387
348 | 0.15684 | 0.040301 | 0.026245 | 189.5071 | 189.6639 | 1.9861 | 0.010309 | 189.5855 | 0.078421 | 189.5594 | 0.98236 | 0.00040635 | 0.98363 | 0.00040687
348.02 | 2.2481 | 0.040301 | 0.027607 | 189.4172 | 191.6653 | 2.076 | 0.010776 | 190.5412 | 1.124 | 190.1666 | 0.98731 | 0.0058243 | 0.98858 | 0.0058318
348.04 | 4.7575 | 0.040301 | 0.02897 | 189.1209 | 193.8784 | 2.3723 | 0.012313 | 191.4997 | 2.3788 | 190.7067 | 0.99228 | 0.012326 | 0.99356 | 0.012342
348.06 | 6.9795 | 0.041988 | 0.030332 | 189.0752 | 196.0547 | 2.418 | 0.012551 | 192.5649 | 3.4897 | 191.4017 | 0.9978 | 0.018082 | 0.99908 | 0.018106
348.08 | 9.2798 | 0.041988 | 0.031695 | 189.2101 | 198.4899 | 2.2831 | 0.01185 | 193.85 | 4.6399 | 192.3034 | 1.0045 | 0.024042 | 1.0058 | 0.024073
348.1 | 11.0835 | 0.043487 | 0.03277 | 189.5871 | 200.6706 | 1.9061 | 0.0098937 | 195.1289 | 5.5418 | 193.2816 | 1.0111 | 0.028715 | 1.0124 | 0.028752
348.12 | 13.0702 | 0.043487 | 0.033989 | 189.2808 | 202.351 | 2.2124 | 0.011484 | 195.8159 | 6.5351 | 193.6375 | 1.0146 | 0.033862 | 1.016 | 0.033906
348.14 | 14.5863 | 0.043487 | 0.034921 | 189.5807 | 204.167 | 1.9125 | 0.0099269 | 196.8739 | 7.2932 | 194.4428 | 1.0201 | 0.03779 | 1.0214 | 0.037839
348.16 | 16.0502 | 0.044987 | 0.035925 | 189.9835 | 206.0337 | 1.5097 | 0.0078361 | 198.0086 | 8.0251 | 195.3336 | 1.026 | 0.041583 | 1.0273 | 0.041637
348.18 | 17.2265 | 0.044987 | 0.036642 | 189.5643 | 206.7908 | 1.9289 | 0.010012 | 198.1775 | 8.6132 | 195.3065 | 1.0269 | 0.044631 | 1.0282 | 0.044688
348.2 | 17.9584 | 0.044987 | 0.037144 | 190.0207 | 207.9791 | 1.4725 | 0.007643 | 198.9999 | 8.9792 | 196.0068 | 1.0311 | 0.046527 | 1.0325 | 0.046587
348.22 | 18.7165 | 0.045924 | 0.037718 | 190.0587 | 208.7752 | 1.4345 | 0.0074458 | 199.4169 | 9.3582 | 196.2975 | 1.0333 | 0.048491 | 1.0346 | 0.048553
348.24 | 18.8733 | 0.045924 | 0.037861 | 190.3049 | 209.1782 | 1.1883 | 0.0061679 | 199.7416 | 9.4367 | 196.596 | 1.035 | 0.048897 | 1.0363 | 0.04896
348.26 | 18.7949 | 0.046486 | 0.038005 | 190.3709 | 209.1658 | 1.1223 | 0.0058253 | 199.7684 | 9.3975 | 196.6359 | 1.0351 | 0.048694 | 1.0365 | 0.048757
348.28 | 18.6642 | 0.046486 | 0.037933 | 190.7887 | 209.4529 | 0.7045 | 0.0036567 | 200.1208 | 9.3321 | 197.0101 | 1.0369 | 0.048355 | 1.0383 | 0.048418
348.3 | 18.2982 | 0.046486 | 0.037718 | 190.7955 | 209.0937 | 0.6977 | 0.0036214 | 199.9446 | 9.1491 | 196.8949 | 1.036 | 0.047407 | 1.0374 | 0.047468
348.32 | 17.4879 | 0.046299 | 0.037144 | 191.1743 | 208.6622 | 0.3189 | 0.0016553 | 199.9182 | 8.7439 | 197.0036 | 1.0359 | 0.045308 | 1.0372 | 0.045366
348.34 | 16.1547 | 0.046299 | 0.03614 | 191.6375 | 207.7922 | -0.1443 | -0.00074899 | 199.7149 | 8.0774 | 197.0224 | 1.0348 | 0.041854 | 1.0362 | 0.041908
348.36 | 14.6909 | 0.046299 | 0.035137 | 191.8265 | 206.5174 | -0.3333 | -0.00173 | 199.1719 | 7.3454 | 196.7235 | 1.032 | 0.038061 | 1.0334 | 0.03811
348.38 | 13.044 | 0.045362 | 0.033989 | 192.0742 | 205.1182 | -0.581 | -0.0030157 | 198.5962 | 6.522 | 196.4222 | 1.029 | 0.033795 | 1.0304 | 0.033838
348.4 | 11.0835 | 0.045362 | 0.03277 | 192.129 | 203.2125 | -0.6358 | -0.0033001 | 197.6708 | 5.5418 | 195.8235 | 1.0243 | 0.028715 | 1.0256 | 0.028752
348.42 | 9.2014 | 0.043675 | 0.031623 | 193.0674 | 202.2688 | -0.5742 | -0.0029804 | 197.6681 | 4.6007 | 196.1345 | 1.0242 | 0.023839 | 1.0256 | 0.02387
348.44 | 7.0318 | 0.043675 | 0.03026 | 193.4525 | 200.4843 | -0.9593 | -0.0049793 | 196.9684 | 3.5159 | 195.7964 | 1.0206 | 0.018218 | 1.0219 | 0.018241
348.46 | 4.7053 | 0.043675 | 0.028898 | 193.5426 | 198.2479 | -1.0494 | -0.0054469 | 195.8952 | 2.3526 | 195.111 | 1.0151 | 0.01219 | 1.0164 | 0.012206
348.48 | 2.4311 | 0.042175 | 0.027536 | 193.8672 | 196.2983 | -1.374 | -0.0071318 | 195.0827 | 1.2155 | 194.6776 | 1.0108 | 0.0062984 | 1.0121 | 0.0063065
348.5 | -0.10456 | 0.042175 | 0.025958 | 193.9032 | 193.7986 | -1.41 | -0.0073186 | 193.8509 | -0.052281 | 193.8683 | 1.0045 | -0.0002709 | 1.0058 | -0.00027125
348.52 | -2.3526 | 0.040488 | 0.024739 | 194.8259 | 192.4733 | -1.3327 | -0.0069174 | 193.6496 | -1.1763 | 194.0417 | 1.0034 | -0.0060952 | 1.0047 | -0.0061031
348.54 | -4.7575 | 0.040488 | 0.023305 | 194.8 | 190.0425 | -1.3068 | -0.006783 | 192.4212 | -2.3788 | 193.2142 | 0.99705 | -0.012326 | 0.99834 | -0.012342
348.56 | -7.0579 | 0.040488 | 0.021871 | 194.7452 | 187.6873 | -1.252 | -0.0064985 | 191.2163 | -3.5289 | 192.3926 | 0.99081 | -0.018286 | 0.99209 | -0.018309
348.58 | -9.1491 | 0.038614 | 0.02058 | 194.8417 | 185.6926 | -1.3485 | -0.0069994 | 190.2671 | -4.5746 | 191.792 | 0.98589 | -0.023704 | 0.98716 | -0.023734
348.6 | -11.2142 | 0.038614 | 0.019289 | 194.7694 | 183.5552 | -1.2762 | -0.0066241 | 189.1623 | -5.6071 | 191.0313 | 0.98017 | -0.029054 | 0.98143 | -0.029091
348.62 | -13.044 | 0.038614 | 0.018142 | 194.8087 | 181.7647 | -1.3155 | -0.0068281 | 188.2867 | -6.522 | 190.4607 | 0.97563 | -0.033795 | 0.97689 | -0.033838
348.64 | -14.6386 | 0.036927 | 0.017066 | 194.6255 | 179.9869 | -1.1323 | -0.0058772 | 187.3062 | -7.3193 | 189.746 | 0.97055 | -0.037926 | 0.9718 | -0.037975
348.66 | -15.9979 | 0.036927 | 0.016134 | 194.6427 | 178.6448 | -1.1495 | -0.0059665 | 186.6438 | -7.9989 | 189.3101 | 0.96712 | -0.041448 | 0.96836 | -0.041501
348.68 | -17.2526 | 0.035989 | 0.015345 | 194.4852 | 177.2326 | -0.992 | -0.005149 | 185.8589 | -8.6263 | 188.7343 | 0.96305 | -0.044698 | 0.96429 | -0.044756
348.7 | -18.0107 | 0.035989 | 0.014772 | 194.4696 | 176.4589 | -0.9764 | -0.005068 | 185.4642 | -9.0054 | 188.466 | 0.96101 | -0.046662 | 0.96224 | -0.046722
348.72 | -18.6381 | 0.035989 | 0.01427 | 194.381 | 175.7429 | -0.8878 | -0.0046081 | 185.062 | -9.319 | 188.1683 | 0.95892 | -0.048288 | 0.96016 | -0.04835
348.74 | -19.0302 | 0.03524 | 0.013911 | 194.0219 | 174.9917 | -0.5287 | -0.0027442 | 184.5068 | -9.5151 | 187.6785 | 0.95604 | -0.049304 | 0.95728 | -0.049367
348.76 | -19.0302 | 0.03524 | 0.013768 | 194.137 | 175.1068 | -0.6438 | -0.0033417 | 184.6219 | -9.5151 | 187.7936 | 0.95664 | -0.049304 | 0.95787 | -0.049367
348.78 | -18.8995 | 0.03524 | 0.013768 | 193.7917 | 174.8922 | -0.2985 | -0.0015494 | 184.342 | -9.4497 | 187.4919 | 0.95519 | -0.048965 | 0.95642 | -0.049028
348.8 | -18.5858 | 0.034865 | 0.013983 | 193.6642 | 175.0784 | -0.171 | -0.00088758 | 184.3713 | -9.2929 | 187.4689 | 0.95534 | -0.048152 | 0.95657 | -0.048214
348.82 | -17.7493 | 0.034865 | 0.014628 | 193.3006 | 175.5513 | 0.1926 | 0.0009997 | 184.426 | -8.8747 | 187.3842 | 0.95563 | -0.045985 | 0.95686 | -0.046044
348.84 | -16.2593 | 0.035615 | 0.015776 | 192.9803 | 176.721 | 0.5129 | 0.0026622 | 184.8507 | -8.1296 | 187.5605 | 0.95783 | -0.042125 | 0.95906 | -0.042179
348.86 | -14.6386 | 0.035615 | 0.016995 | 192.4092 | 177.7706 | 1.084 | 0.0056265 | 185.0899 | -7.3193 | 187.5297 | 0.95907 | -0.037926 | 0.9603 | -0.037975
348.88 | -13.0963 | 0.035615 | 0.01807 | 192.2933 | 179.197 | 1.1999 | 0.0062281 | 185.7451 | -6.5482 | 187.9279 | 0.96246 | -0.03393 | 0.9637 | -0.033974
348.9 | -11.0835 | 0.036927 | 0.019433 | 190.9281 | 179.8446 | 1.5651 | 0.0081237 | 185.3863 | -5.5418 | 187.2336 | 0.9606 | -0.028715 | 0.96184 | -0.028752
348.92 | -9.0968 | 0.036927 | 0.020652 | 190.6948 | 181.598 | 1.7984 | 0.0093346 | 186.1464 | -4.5484 | 187.6625 | 0.96454 | -0.023568 | 0.96578 | -0.023599
348.94 | -7.084 | 0.038614 | 0.021942 | 190.7426 | 183.6586 | 1.7506 | 0.0090865 | 187.2006 | -3.542 | 188.3813 | 0.97 | -0.018353 | 0.97125 | -0.018377
348.96 | -4.7314 | 0.038614 | 0.023448 | 190.7376 | 186.0062 | 1.7556 | 0.0091125 | 188.3719 | -2.3657 | 189.1605 | 0.97607 | -0.012258 | 0.97733 | -0.012274
348.98 | -2.5356 | 0.038614 | 0.024811 | 190.6395 | 188.1039 | 1.8537 | 0.0096217 | 189.3717 | -1.2678 | 189.7943 | 0.98125 | -0.0065693 | 0.98252 | -0.0065778
349 | 0.10456 | 0.040676 | 0.026388 | 189.4584 | 189.563 | 2.0348 | 0.010562 | 189.5107 | 0.052281 | 189.4933 | 0.98197 | 0.0002709 | 0.98324 | 0.00027125
349.02 | 2.3265 | 0.040676 | 0.027679 | 189.5553 | 191.8818 | 1.9379 | 0.010059 | 190.7185 | 1.1632 | 190.3308 | 0.98823 | 0.0060275 | 0.9895 | 0.0060353
349.04 | 4.7314 | 0.040676 | 0.029113 | 189.7724 | 194.5038 | 1.7208 | 0.0089319 | 192.1381 | 2.3657 | 191.3495 | 0.99559 | 0.012258 | 0.99687 | 0.012274
349.06 | 7.0579 | 0.042175 | 0.030476 | 189.712 | 196.7699 | 1.7812 | 0.0092454 | 193.2409 | 3.5289 | 192.0646 | 1.0013 | 0.018286 | 1.0026 | 0.018309
349.08 | 9.2275 | 0.042175 | 0.031766 | 189.682 | 198.9095 | 1.8112 | 0.0094011 | 194.2958 | 4.6138 | 192.7578 | 1.0068 | 0.023907 | 1.0081 | 0.023938
349.1 | 11.1619 | 0.043862 | 0.032985 | 189.8792 | 201.0411 | 1.614 | 0.0083775 | 195.4602 | 5.581 | 193.5998 | 1.0128 | 0.028918 | 1.0141 | 0.028956
349.12 | 13.0963 | 0.043862 | 0.034061 | 189.9267 | 203.023 | 1.5665 | 0.008131 | 196.4749 | 6.5482 | 194.2921 | 1.0181 | 0.03393 | 1.0194 | 0.033974
349.14 | 14.6125 | 0.043862 | 0.035137 | 189.8329 | 204.4454 | 1.6603 | 0.0086178 | 197.1391 | 7.3062 | 194.7037 | 1.0215 | 0.037858 | 1.0228 | 0.037907
349.16 | 15.9456 | 0.045362 | 0.035997 | 190.3215 | 206.2671 | 1.1717 | 0.0060817 | 198.2943 | 7.9728 | 195.6367 | 1.0275 | 0.041312 | 1.0288 | 0.041365
349.18 | 17.1742 | 0.045362 | 0.036786 | 190.3477 | 207.5219 | 1.1455 | 0.0059457 | 198.9348 | 8.5871 | 196.0724 | 1.0308 | 0.044495 | 1.0321 | 0.044552
349.2 | 18.0107 | 0.046299 | 0.037288 | 190.4446 | 208.4553 | 1.0486 | 0.0054428 | 199.45 | 9.0054 | 196.4482 | 1.0335 | 0.046662 | 1.0348 | 0.046722
349.22 | 18.6904 | 0.046299 | 0.037718 | 190.4778 | 209.1682 | 1.0154 | 0.0052705 | 199.823 | 9.3452 | 196.7079 | 1.0354 | 0.048423 | 1.0367 | 0.048486
349.24 | 19.0302 | 0.046299 | 0.038076 | 190.8856 | 209.9158 | 0.6076 | 0.0031538 | 200.4007 | 9.5151 | 197.229 | 1.0384 | 0.049304 | 1.0397 | 0.049367
349.26 | 18.8733 | 0.046674 | 0.038076 | 191.1583 | 210.0316 | 0.3349 | 0.0017383 | 200.595 | 9.4367 | 197.4494 | 1.0394 | 0.048897 | 1.0407 | 0.04896
349.28 | 18.7165 | 0.046674 | 0.038076 | 191.35 | 210.0665 | 0.1432 | 0.00074328 | 200.7082 | 9.3582 | 197.5888 | 1.04 | 0.048491 | 1.0413 | 0.048553
349.3 | 18.2982 | 0.046674 | 0.03779 | 191.2159 | 209.5141 | 0.2773 | 0.0014393 | 200.365 | 9.1491 | 197.3153 | 1.0382 | 0.047407 | 1.0396 | 0.047468
349.32 | 17.514 | 0.046486 | 0.037216 | 191.5641 | 209.0781 | -0.0709 | -0.00036801 | 200.3211 | 8.757 | 197.4021 | 1.038 | 0.045376 | 1.0393 | 0.045434
349.34 | 16.1547 | 0.046486 | 0.036212 | 191.9979 | 208.1526 | -0.5047 | -0.0026197 | 200.0753 | 8.0774 | 197.3828 | 1.0367 | 0.041854 | 1.038 | 0.041908
349.36 | 14.6386 | 0.045737 | 0.035208 | 192.8552 | 207.4938 | -0.362 | -0.001879 | 200.1745 | 7.3193 | 197.7347 | 1.0372 | 0.037926 | 1.0386 | 0.037975
349.38 | 12.9656 | 0.045737 | 0.034061 | 193.3914 | 206.357 | -0.8982 | -0.0046621 | 199.8742 | 6.4828 | 197.7133 | 1.0357 | 0.033591 | 1.037 | 0.033635
349.4 | 11.0835 | 0.045737 | 0.03277 | 193.6934 | 204.7769 | -1.2002 | -0.0062297 | 199.2352 | 5.5418 | 197.3879 | 1.0324 | 0.028715 | 1.0337 | 0.028752
349.42 | 9.2014 | 0.044424 | 0.031623 | 193.6971 | 202.8985 | -1.2039 | -0.0062489 | 198.2978 | 4.6007 | 196.7642 | 1.0275 | 0.023839 | 1.0288 | 0.02387
349.44 | 7.0056 | 0.044424 | 0.030404 | 194.1827 | 201.1883 | -1.6895 | -0.0087694 | 197.6855 | 3.5028 | 196.5179 | 1.0243 | 0.01815 | 1.0257 | 0.018174
349.46 | 4.7314 | 0.044424 | 0.02897 | 193.9436 | 198.675 | -1.4504 | -0.0075283 | 196.3093 | 2.3657 | 195.5207 | 1.0172 | 0.012258 | 1.0185 | 0.012274
349.48 | 2.3788 | 0.04255 | 0.027607 | 194.1583 | 196.5371 | -1.6651 | -0.0086427 | 195.3477 | 1.1894 | 194.9512 | 1.0122 | 0.0061629 | 1.0135 | 0.0061709
349.5 | -0.078421 | 0.04255 | 0.026101 | 194.1821 | 194.1037 | -1.6889 | -0.0087663 | 194.1429 | -0.039211 | 194.156 | 1.006 | -0.00020317 | 1.0073 | -0.00020344
349.52 | -2.5095 | 0.040863 | 0.024739 | 195.1863 | 192.6768 | -1.6931 | -0.0087881 | 193.9316 | -1.2547 | 194.3498 | 1.0049 | -0.0065016 | 1.0062 | -0.0065099
349.54 | -4.653 | 0.040863 | 0.023377 | 195.2736 | 190.6206 | -1.7804 | -0.0092412 | 192.9471 | -2.3265 | 193.7226 | 0.99978 | -0.012055 | 1.0011 | -0.012071
349.56 | -7.0318 | 0.040863 | 0.022014 | 195.1996 | 188.1678 | -1.7064 | -0.0088571 | 191.6837 | -3.5159 | 192.8557 | 0.99323 | -0.018218 | 0.99451 | -0.018241
349.58 | -9.1491 | 0.038989 | 0.020723 | 195.043 | 185.8939 | -1.5498 | -0.0080443 | 190.4684 | -4.5746 | 191.9933 | 0.98693 | -0.023704 | 0.98821 | -0.023734
349.6 | -11.0312 | 0.038989 | 0.019433 | 195.1473 | 184.1161 | -1.6541 | -0.0085856 | 189.6317 | -5.5156 | 191.4702 | 0.9826 | -0.02858 | 0.98387 | -0.028617
349.62 | -13.0702 | 0.037489 | 0.018285 | 195.2094 | 182.1392 | -1.7162 | -0.008908 | 188.6743 | -6.5351 | 190.8527 | 0.97764 | -0.033862 | 0.9789 | -0.033906
349.64 | -14.6386 | 0.037489 | 0.01721 | 195.0271 | 180.3885 | -1.5339 | -0.0079617 | 187.7078 | -7.3193 | 190.1476 | 0.97263 | -0.037926 | 0.97388 | -0.037975
349.66 | -16.1809 | 0.037489 | 0.016134 | 194.8594 | 178.6785 | -1.3662 | -0.0070913 | 186.769 | -8.0904 | 189.4658 | 0.96777 | -0.041922 | 0.96901 | -0.041976
349.68 | -17.3049 | 0.036364 | 0.015345 | 195.0161 | 177.7112 | -1.5229 | -0.0079046 | 186.3636 | -8.6525 | 189.2478 | 0.96567 | -0.044834 | 0.96691 | -0.044892
349.7 | -18.0107 | 0.036364 | 0.014772 | 194.5316 | 176.5209 | -1.0384 | -0.0053898 | 185.5262 | -9.0054 | 188.528 | 0.96133 | -0.046662 | 0.96256 | -0.046722
349.72 | -18.6381 | 0.036364 | 0.01427 | 194.2072 | 175.5691 | -0.714 | -0.003706 | 184.8882 | -9.319 | 187.9945 | 0.95802 | -0.048288 | 0.95925 | -0.04835
349.74 | -18.9518 | 0.035427 | 0.014055 | 194.3139 | 175.3621 | -0.8207 | -0.0042599 | 184.838 | -9.4759 | 187.9966 | 0.95776 | -0.0491 | 0.95899 | -0.049164
349.76 | -19.004 | 0.035427 | 0.013911 | 194.0926 | 175.0886 | -0.5994 | -0.0031112 | 184.5906 | -9.502 | 187.7579 | 0.95648 | -0.049236 | 0.95771 | -0.049299
349.78 | -18.9256 | 0.03524 | 0.013911 | 193.9954 | 175.0698 | -0.5022 | -0.0026067 | 184.5326 | -9.4628 | 187.6869 | 0.95618 | -0.049033 | 0.95741 | -0.049096
349.8 | -18.6642 | 0.03524 | 0.014055 | 193.7941 | 175.1299 | -0.3009 | -0.0015618 | 184.462 | -9.3321 | 187.5727 | 0.95581 | -0.048355 | 0.95704 | -0.048418
349.82 | -17.7754 | 0.03524 | 0.014843 | 193.5293 | 175.7539 | -0.0361 | -0.00018738 | 184.6416 | -8.8877 | 187.6042 | 0.95674 | -0.046053 | 0.95798 | -0.046112
349.84 | -16.2332 | 0.035615 | 0.015919 | 193.1523 | 176.9191 | 0.3409 | 0.0017695 | 185.0357 | -8.1166 | 187.7412 | 0.95878 | -0.042057 | 0.96002 | -0.042111
349.86 | -14.5863 | 0.035615 | 0.017066 | 192.8311 | 178.2448 | 0.6621 | 0.0034366 | 185.5379 | -7.2932 | 187.969 | 0.96139 | -0.03779 | 0.96263 | -0.037839
349.88 | -13.044 | 0.037114 | 0.018142 | 191.3635 | 178.3195 | 1.1297 | 0.0058637 | 184.8415 | -6.522 | 187.0155 | 0.95778 | -0.033795 | 0.95901 | -0.033838
349.9 | -11.1619 | 0.037114 | 0.019433 | 191.0477 | 179.8858 | 1.4455 | 0.0075029 | 185.4667 | -5.581 | 187.3271 | 0.96102 | -0.028918 | 0.96226 | -0.028956
349.92 | -9.1491 | 0.037114 | 0.020652 | 190.9413 | 181.7922 | 1.5519 | 0.0080552 | 186.3667 | -4.5746 | 187.8916 | 0.96568 | -0.023704 | 0.96693 | -0.023734
349.94 | -7.0318 | 0.038426 | 0.022014 | 190.8036 | 183.7718 | 1.6896 | 0.0087699 | 187.2877 | -3.5159 | 188.4597 | 0.97045 | -0.018218 | 0.9717 | -0.018241
349.96 | -4.7053 | 0.038426 | 0.023448 | 190.7961 | 186.0908 | 1.6971 | 0.0088088 | 188.4435 | -2.3526 | 189.2277 | 0.97644 | -0.01219 | 0.9777 | -0.012206
349.98 | -2.5356 | 0.038426 | 0.024882 | 190.6241 | 188.0885 | 1.8691 | 0.0097016 | 189.3563 | -1.2678 | 189.7789 | 0.98117 | -0.0065693 | 0.98244 | -0.0065778
350 | 0.052281 | 0.040301 | 0.026388 | 190.6444 | 190.6967 | 1.8488 | 0.0095962 | 190.6705 | 0.02614 | 190.6618 | 0.98798 | 0.00013545 | 0.98926 | 0.00013562
350.02 | 2.3788 | 0.040301 | 0.027679 | 190.5797 | 192.9585 | 1.9135 | 0.0099321 | 191.7691 | 1.1894 | 191.3726 | 0.99367 | 0.0061629 | 0.99495 | 0.0061709
350.04 | 4.8098 | 0.041988 | 0.029113 | 189.7034 | 194.5132 | 1.7898 | 0.00929 | 192.1083 | 2.4049 | 191.3067 | 0.99543 | 0.012461 | 0.99671 | 0.012477
350.06 | 6.9795 | 0.041988 | 0.030476 | 189.6199 | 196.5994 | 1.8733 | 0.0097234 | 193.1096 | 3.4897 | 191.9464 | 1.0006 | 0.018082 | 1.0019 | 0.018106
350.08 | 9.0446 | 0.041988 | 0.031766 | 189.2483 | 198.2929 | 2.2449 | 0.011652 | 193.7706 | 4.5223 | 192.2632 | 1.004 | 0.023433 | 1.0053 | 0.023463
350.1 | 11.2142 | 0.043862 | 0.032914 | 189.5565 | 200.7707 | 1.9367 | 0.010052 | 195.1636 | 5.6071 | 193.2946 | 1.0113 | 0.029054 | 1.0126 | 0.029091
350.12 | 12.9133 | 0.043862 | 0.034061 | 189.7949 | 202.7082 | 1.6983 | 0.0088151 | 196.2516 | 6.4567 | 194.0993 | 1.0169 | 0.033456 | 1.0182 | 0.033499
350.14 | 14.6647 | 0.043862 | 0.035065 | 189.5912 | 204.2559 | 1.902 | 0.0098724 | 196.9236 | 7.3324 | 194.4794 | 1.0204 | 0.037994 | 1.0217 | 0.038042
350.16 | 16.0502 | 0.045174 | 0.035925 | 189.6362 | 205.6864 | 1.857 | 0.0096388 | 197.6613 | 8.0251 | 194.9863 | 1.0242 | 0.041583 | 1.0255 | 0.041637
350.18 | 17.1742 | 0.045174 | 0.036786 | 189.9859 | 207.1601 | 1.5073 | 0.0078237 | 198.573 | 8.5871 | 195.7106 | 1.0289 | 0.044495 | 1.0303 | 0.044552
350.2 | 18.0891 | 0.046486 | 0.037359 | 190.1188 | 208.2079 | 1.3744 | 0.0071339 | 199.1634 | 9.0446 | 196.1485 | 1.032 | 0.046865 | 1.0333 | 0.046926
350.22 | 18.6904 | 0.046486 | 0.03779 | 190.3093 | 208.9997 | 1.1839 | 0.0061451 | 199.6545 | 9.3452 | 196.5394 | 1.0345 | 0.048423 | 1.0359 | 0.048486
350.24 | 18.9256 | 0.046486 | 0.038005 | 190.7601 | 209.6857 | 0.7331 | 0.0038052 | 200.2229 | 9.4628 | 197.0686 | 1.0375 | 0.049033 | 1.0388 | 0.049096
350.26 | 18.9518 | 0.046861 | 0.038148 | 190.8315 | 209.7833 | 0.6617 | 0.0034346 | 200.3074 | 9.4759 | 197.1488 | 1.0379 | 0.0491 | 1.0393 | 0.049164
350.28 | 18.7426 | 0.046861 | 0.038076 | 190.9988 | 209.7414 | 0.4944 | 0.0025662 | 200.3701 | 9.3713 | 197.2463 | 1.0382 | 0.048559 | 1.0396 | 0.048621
350.3 | 18.3767 | 0.046861 | 0.037861 | 191.3006 | 209.6773 | 0.1926 | 0.0009997 | 200.4889 | 9.1883 | 197.4262 | 1.0389 | 0.04761 | 1.0402 | 0.047672
350.32 | 17.4356 | 0.046861 | 0.037216 | 191.1816 | 208.6172 | 0.3116 | 0.0016174 | 199.8994 | 8.7178 | 196.9935 | 1.0358 | 0.045172 | 1.0371 | 0.045231
350.34 | 16.0502 | 0.046861 | 0.036284 | 191.5287 | 207.5789 | -0.0355 | -0.00018426 | 199.5538 | 8.0251 | 196.8788 | 1.034 | 0.041583 | 1.0353 | 0.041637
350.36 | 14.6386 | 0.045737 | 0.03528 | 193.1614 | 207.8 | -0.6682 | -0.0034683 | 200.4807 | 7.3193 | 198.0409 | 1.0388 | 0.037926 | 1.0402 | 0.037975
350.38 | 13.0963 | 0.045737 | 0.034133 | 193.5951 | 206.6914 | -1.1019 | -0.0057194 | 200.1433 | 6.5482 | 197.9605 | 1.0371 | 0.03393 | 1.0384 | 0.033974
350.4 | 11.1619 | 0.045737 | 0.032985 | 193.6353 | 204.7972 | -1.1421 | -0.0059281 | 199.2163 | 5.581 | 197.3559 | 1.0323 | 0.028918 | 1.0336 | 0.028956
350.42 | 9.0968 | 0.044424 | 0.031695 | 194.0209 | 203.1177 | -1.5277 | -0.0079296 | 198.5693 | 4.5484 | 197.0532 | 1.0289 | 0.023568 | 1.0302 | 0.023599
350.44 | 6.9795 | 0.044424 | 0.030404 | 193.9959 | 200.9754 | -1.5027 | -0.0077998 | 197.4856 | 3.4897 | 196.3224 | 1.0233 | 0.018082 | 1.0246 | 0.018106
350.46 | 4.6268 | 0.042925 | 0.029041 | 194.0405 | 198.6673 | -1.5473 | -0.0080313 | 196.3539 | 2.3134 | 195.5828 | 1.0174 | 0.011987 | 1.0187 | 0.012003
350.48 | 2.2481 | 0.042925 | 0.027607 | 194.4213 | 196.6694 | -1.9281 | -0.010008 | 195.5453 | 1.124 | 195.1707 | 1.0132 | 0.0058243 | 1.0145 | 0.0058318
350.5 | -0.052281 | 0.042925 | 0.026173 | 194.3628 | 194.3105 | -1.8696 | -0.0097042 | 194.3367 | -0.02614 | 194.3454 | 1.007 | -0.00013545 | 1.0083 | -0.00013562
350.52 | -2.4049 | 0.040676 | 0.024811 | 195.2742 | 192.8693 | -1.781 | -0.0092443 | 194.0717 | -1.2025 | 194.4726 | 1.0056 | -0.0062307 | 1.0069 | -0.0062387
350.54 | -4.8098 | 0.040676 | 0.023448 | 195.4078 | 190.598 | -1.9146 | -0.0099378 | 193.0029 | -2.4049 | 193.8045 | 1.0001 | -0.012461 | 1.0014 | -0.012477
350.56 | -7.0318 | 0.040676 | 0.022014 | 195.3815 | 188.3497 | -1.8883 | -0.0098013 | 191.8656 | -3.5159 | 193.0376 | 0.99417 | -0.018218 | 0.99546 | -0.018241
350.58 | -9.0968 | 0.039176 | 0.020723 | 195.2406 | 186.1438 | -1.7474 | -0.0090699 | 190.6922 | -4.5484 | 192.2083 | 0.98809 | -0.023568 | 0.98937 | -0.023599
350.6 | -11.1358 | 0.039176 | 0.019433 | 195.3108 | 184.175 | -1.8176 | -0.0094343 | 189.7429 | -5.5679 | 191.5989 | 0.98318 | -0.028851 | 0.98444 | -0.028888
350.62 | -13.0702 | 0.037676 | 0.018214 | 195.0515 | 181.9813 | -1.5583 | -0.0080884 | 188.5164 | -6.5351 | 190.6948 | 0.97682 | -0.033862 | 0.97808 | -0.033906
350.64 | -14.6125 | 0.037676 | 0.01721 | 195.0472 | 180.4347 | -1.554 | -0.0080661 | 187.741 | -7.3062 | 190.1764 | 0.9728 | -0.037858 | 0.97406 | -0.037907
350.66 | -15.9718 | 0.037676 | 0.016206 | 194.8642 | 178.8924 | -1.371 | -0.0071162 | 186.8783 | -7.9859 | 189.5403 | 0.96833 | -0.04138 | 0.96958 | -0.041433
350.68 | -17.1742 | 0.036552 | 0.015489 | 194.8295 | 177.6553 | -1.3363 | -0.0069361 | 186.2424 | -8.5871 | 189.1048 | 0.96504 | -0.044495 | 0.96628 | -0.044552
350.7 | -18.0891 | 0.036552 | 0.014772 | 194.8099 | 176.7208 | -1.3167 | -0.0068344 | 185.7653 | -9.0446 | 188.7802 | 0.96257 | -0.046865 | 0.96381 | -0.046926
350.72 | -18.5858 | 0.035427 | 0.014341 | 194.5622 | 175.9764 | -1.069 | -0.0055487 | 185.2693 | -9.2929 | 188.3669 | 0.95999 | -0.048152 | 0.96123 | -0.048214
350.74 | -18.9779 | 0.035427 | 0.013983 | 194.3181 | 175.3402 | -0.8249 | -0.0042817 | 184.8292 | -9.4889 | 187.9921 | 0.95771 | -0.049168 | 0.95895 | -0.049231
350.76 | -18.9518 | 0.035427 | 0.013911 | 194.1846 | 175.2328 | -0.6914 | -0.0035887 | 184.7087 | -9.4759 | 187.8673 | 0.95709 | -0.0491 | 0.95832 | -0.049164
350.78 | -18.9779 | 0.035052 | 0.013768 | 193.9033 | 174.9254 | -0.4101 | -0.0021286 | 184.4144 | -9.4889 | 187.5773 | 0.95556 | -0.049168 | 0.9568 | -0.049231
350.8 | -18.5858 | 0.035052 | 0.014055 | 193.5219 | 174.9361 | -0.0287 | -0.00014897 | 184.229 | -9.2929 | 187.3266 | 0.9546 | -0.048152 | 0.95583 | -0.048214
350.82 | -17.7493 | 0.035052 | 0.014772 | 193.6744 | 175.9251 | -0.1812 | -0.00094052 | 184.7997 | -8.8747 | 187.758 | 0.95756 | -0.045985 | 0.9588 | -0.046044
350.84 | -16.207 | 0.035615 | 0.015847 | 193.0755 | 176.8685 | 0.4177 | 0.0021681 | 184.972 | -8.1035 | 187.6732 | 0.95845 | -0.041989 | 0.95969 | -0.042043
350.86 | -14.717 | 0.035615 | 0.016995 | 192.8496 | 178.1326 | 0.6436 | 0.0033406 | 185.4911 | -7.3585 | 187.9439 | 0.96114 | -0.038129 | 0.96238 | -0.038178
350.88 | -13.044 | 0.036927 | 0.018285 | 191.4642 | 178.4202 | 1.029 | 0.005341 | 184.9422 | -6.522 | 187.1162 | 0.9583 | -0.033795 | 0.95953 | -0.033838
350.9 | -11.1619 | 0.036927 | 0.019433 | 191.2233 | 180.0614 | 1.2699 | 0.0065914 | 185.6423 | -5.581 | 187.5027 | 0.96193 | -0.028918 | 0.96317 | -0.028956
350.92 | -9.2014 | 0.036927 | 0.020652 | 191.1892 | 181.9878 | 1.304 | 0.0067684 | 186.5885 | -4.6007 | 188.1221 | 0.96683 | -0.023839 | 0.96808 | -0.02387
350.94 | -6.9272 | 0.038239 | 0.022086 | 190.9499 | 184.0227 | 1.5433 | 0.0080105 | 187.4863 | -3.4636 | 188.6408 | 0.97148 | -0.017947 | 0.97273 | -0.01797
350.96 | -4.7053 | 0.038239 | 0.023448 | 190.8286 | 186.1233 | 1.6646 | 0.0086401 | 188.476 | -2.3526 | 189.2602 | 0.97661 | -0.01219 | 0.97787 | -0.012206
350.98 | -2.5356 | 0.038239 | 0.024882 | 190.6157 | 188.0801 | 1.8775 | 0.0097452 | 189.3479 | -1.2678 | 189.7705 | 0.98113 | -0.0065693 | 0.98239 | -0.0065778
351 | 0.1307 | 0.039738 | 0.026317 | 190.6578 | 190.7885 | 1.8354 | 0.0095267 | 190.7232 | 0.065351 | 190.7014 | 0.98825 | 0.00033862 | 0.98953 | 0.00033906
351.02 | 2.3526 | 0.039738 | 0.027751 | 190.4802 | 192.8328 | 2.013 | 0.010449 | 191.6565 | 1.1763 | 191.2644 | 0.99309 | 0.0060952 | 0.99437 | 0.0061031
351.04 | 4.7314 | 0.041613 | 0.029041 | 189.3918 | 194.1232 | 2.1014 | 0.010907 | 191.7575 | 2.3657 | 190.9689 | 0.99361 | 0.012258 | 0.99489 | 0.012274
351.06 | 7.1625 | 0.041613 | 0.030476 | 189.4442 | 196.6067 | 2.049 | 0.010635 | 193.0254 | 3.5812 | 191.8317 | 1.0002 | 0.018557 | 1.0015 | 0.01858
351.08 | 9.1491 | 0.041613 | 0.031695 | 189.4216 | 198.5707 | 2.0716 | 0.010753 | 193.9962 | 4.5746 | 192.4713 | 1.0052 | 0.023704 | 1.0065 | 0.023734
351.1 | 11.2665 | 0.0433 | 0.032985 | 189.3374 | 200.6039 | 2.1558 | 0.01119 | 194.9706 | 5.6332 | 193.0929 | 1.0103 | 0.029189 | 1.0116 | 0.029227
351.12 | 12.9656 | 0.0433 | 0.034061 | 189.806 | 202.7716 | 1.6872 | 0.0087575 | 196.2888 | 6.4828 | 194.1279 | 1.0171 | 0.033591 | 1.0184 | 0.033635
351.14 | 14.6125 | 0.044987 | 0.034921 | 189.7833 | 204.3958 | 1.7099 | 0.0088753 | 197.0895 | 7.3062 | 194.6541 | 1.0212 | 0.037858 | 1.0226 | 0.037907
351.16 | 16.1547 | 0.044987 | 0.035997 | 190.0242 | 206.1789 | 1.469 | 0.0076249 | 198.1016 | 8.0774 | 195.4091 | 1.0265 | 0.041854 | 1.0278 | 0.041908
351.18 | 17.2265 | 0.044987 | 0.036642 | 189.7189 | 206.9454 | 1.7743 | 0.0092095 | 198.3321 | 8.6132 | 195.4611 | 1.0277 | 0.044631 | 1.029 | 0.044688
351.2 | 18.063 | 0.045924 | 0.037288 | 190.3031 | 208.3661 | 1.1901 | 0.0061772 | 199.3346 | 9.0315 | 196.3241 | 1.0329 | 0.046798 | 1.0342 | 0.046858
351.22 | 18.6381 | 0.045924 | 0.037646 | 190.2545 | 208.8926 | 1.2387 | 0.0064295 | 199.5735 | 9.319 | 196.4672 | 1.0341 | 0.048288 | 1.0354 | 0.04835
351.24 | 19.0563 | 0.045924 | 0.038005 | 190.2823 | 209.3386 | 1.2109 | 0.0062852 | 199.8105 | 9.5282 | 196.6344 | 1.0353 | 0.049371 | 1.0367 | 0.049435
351.26 | 18.8995 | 0.046299 | 0.038005 | 190.6154 | 209.5149 | 0.8778 | 0.0045562 | 200.0651 | 9.4497 | 196.9152 | 1.0367 | 0.048965 | 1.038 | 0.049028
351.28 | 18.6381 | 0.046299 | 0.037933 | 190.8577 | 209.4958 | 0.6355 | 0.0032986 | 200.1767 | 9.319 | 197.0704 | 1.0372 | 0.048288 | 1.0386 | 0.04835
351.3 | 18.4289 | 0.046299 | 0.037718 | 190.7645 | 209.1934 | 0.7287 | 0.0037823 | 199.979 | 9.2145 | 196.9075 | 1.0362 | 0.047746 | 1.0375 | 0.047807
351.32 | 17.4618 | 0.046299 | 0.037073 | 191.3422 | 208.804 | 0.151 | 0.00078377 | 200.0731 | 8.7309 | 197.1628 | 1.0367 | 0.04524 | 1.038 | 0.045298
351.34 | 16.2332 | 0.046299 | 0.03614 | 191.5001 | 207.7333 | -0.0069 | -3.5815e-05 | 199.6167 | 8.1166 | 196.9112 | 1.0343 | 0.042057 | 1.0357 | 0.042111
351.36 | 14.7432 | 0.045549 | 0.035137 | 191.8727 | 206.6159 | -0.3795 | -0.0019698 | 199.2443 | 7.3716 | 196.7871 | 1.0324 | 0.038197 | 1.0337 | 0.038246
351.38 | 13.0702 | 0.045549 | 0.033989 | 192.0175 | 205.0877 | -0.5243 | -0.0027214 | 198.5526 | 6.5351 | 196.3742 | 1.0288 | 0.033862 | 1.0301 | 0.033906
351.4 | 11.1619 | 0.044237 | 0.032698 | 193.1352 | 204.2971 | -0.642 | -0.0033323 | 198.7162 | 5.581 | 196.8558 | 1.0297 | 0.028918 | 1.031 | 0.028956
351.42 | 9.0446 | 0.044237 | 0.031551 | 193.3237 | 202.3683 | -0.8305 | -0.0043107 | 197.846 | 4.5223 | 196.3386 | 1.0252 | 0.023433 | 1.0265 | 0.023463
351.44 | 7.0056 | 0.044237 | 0.03026 | 193.6201 | 200.6257 | -1.1269 | -0.0058492 | 197.1229 | 3.5028 | 195.9553 | 1.0214 | 0.01815 | 1.0227 | 0.018174
351.46 | 4.7053 | 0.042363 | 0.028826 | 193.8282 | 198.5335 | -1.335 | -0.0069293 | 196.1808 | 2.3526 | 195.3966 | 1.0165 | 0.01219 | 1.0178 | 0.012206
351.48 | 2.3526 | 0.042363 | 0.027392 | 194.1081 | 196.4607 | -1.6149 | -0.0083822 | 195.2844 | 1.1763 | 194.8923 | 1.0119 | 0.0060952 | 1.0132 | 0.0061031
351.5 | 0.02614 | 0.042363 | 0.026101 | 193.7445 | 193.7706 | -1.2513 | -0.0064949 | 193.7576 | 0.01307 | 193.7532 | 1.004 | 6.7725e-05 | 1.0053 | 6.7812e-05
351.52 | -2.3788 | 0.040488 | 0.024667 | 194.7996 | 192.4208 | -1.3064 | -0.0067809 | 193.6102 | -1.1894 | 194.0067 | 1.0032 | -0.0061629 | 1.0045 | -0.0061709
351.54 | -4.7575 | 0.040488 | 0.023305 | 194.8946 | 190.1371 | -1.4014 | -0.007274 | 192.5158 | -2.3788 | 193.3088 | 0.99754 | -0.012326 | 0.99883 | -0.012342
351.56 | -6.9795 | 0.038801 | 0.021871 | 195.2145 | 188.235 | -1.7213 | -0.0089345 | 191.7248 | -3.4897 | 192.888 | 0.99344 | -0.018082 | 0.99472 | -0.018106
351.58 | -9.1491 | 0.038801 | 0.02058 | 194.8806 | 185.7315 | -1.3874 | -0.0072013 | 190.306 | -4.5746 | 191.8309 | 0.98609 | -0.023704 | 0.98736 | -0.023734
351.6 | -11.2142 | 0.038801 | 0.019289 | 195.0179 | 183.8037 | -1.5247 | -0.007914 | 189.4108 | -5.6071 | 191.2798 | 0.98145 | -0.029054 | 0.98272 | -0.029091
351.62 | -12.9133 | 0.037489 | 0.018214 | 194.7561 | 181.8428 | -1.2629 | -0.0065551 | 188.2994 | -6.4567 | 190.4517 | 0.9757 | -0.033456 | 0.97695 | -0.033499
351.64 | -14.534 | 0.037489 | 0.017138 | 194.5116 | 179.9776 | -1.0184 | -0.005286 | 187.2446 | -7.267 | 189.6669 | 0.97023 | -0.037655 | 0.97148 | -0.037703
351.66 | -15.8933 | 0.037489 | 0.016134 | 194.5696 | 178.6763 | -1.0764 | -0.0055871 | 186.6229 | -7.9467 | 189.2718 | 0.96701 | -0.041177 | 0.96825 | -0.04123
351.68 | -17.2526 | 0.036177 | 0.015345 | 194.5274 | 177.2748 | -1.0342 | -0.005368 | 185.9011 | -8.6263 | 188.7765 | 0.96327 | -0.044698 | 0.96451 | -0.044756
351.7 | -18.0891 | 0.036177 | 0.0147 | 194.3371 | 176.248 | -0.8439 | -0.0043803 | 185.2925 | -9.0446 | 188.3074 | 0.96012 | -0.046865 | 0.96135 | -0.046926
351.72 | -18.6642 | 0.035427 | 0.01427 | 194.2431 | 175.5789 | -0.7499 | -0.0038924 | 184.911 | -9.3321 | 188.0217 | 0.95814 | -0.048355 | 0.95937 | -0.048418
351.74 | -18.9779 | 0.035427 | 0.013911 | 194.2449 | 175.267 | -0.7517 | -0.0039017 | 184.756 | -9.4889 | 187.9189 | 0.95733 | -0.049168 | 0.95857 | -0.049231
351.76 | -18.9256 | 0.035427 | 0.013839 | 193.8442 | 174.9186 | -0.351 | -0.0018219 | 184.3814 | -9.4628 | 187.5357 | 0.95539 | -0.049033 | 0.95663 | -0.049096
351.78 | -18.9518 | 0.034865 | 0.013768 | 193.7464 | 174.7946 | -0.2532 | -0.0013142 | 184.2705 | -9.4759 | 187.4291 | 0.95482 | -0.0491 | 0.95605 | -0.049164
351.8 | -18.6119 | 0.034865 | 0.014055 | 193.63 | 175.0181 | -0.1368 | -0.00071006 | 184.324 | -9.306 | 187.426 | 0.9551 | -0.04822 | 0.95633 | -0.048282
351.82 | -17.6186 | 0.03524 | 0.014772 | 193.3276 | 175.709 | 0.1656 | 0.00085955 | 184.5183 | -8.8093 | 187.4547 | 0.9561 | -0.045646 | 0.95734 | -0.045705
351.84 | -16.2593 | 0.03524 | 0.015847 | 192.9394 | 176.6801 | 0.5538 | 0.0028745 | 184.8098 | -8.1296 | 187.5196 | 0.95761 | -0.042125 | 0.95885 | -0.042179
351.86 | -14.7693 | 0.03524 | 0.016995 | 192.3703 | 177.601 | 1.1229 | 0.0058284 | 184.9857 | -7.3846 | 187.4472 | 0.95853 | -0.038264 | 0.95976 | -0.038314
351.88 | -12.9656 | 0.036364 | 0.018142 | 191.2909 | 178.3253 | 1.2023 | 0.0062406 | 184.8081 | -6.4828 | 186.969 | 0.95761 | -0.033591 | 0.95884 | -0.033635
351.9 | -11.1619 | 0.036364 | 0.019361 | 191.1494 | 179.9875 | 1.3438 | 0.006975 | 185.5684 | -5.581 | 187.4288 | 0.96154 | -0.028918 | 0.96278 | -0.028956
351.92 | -9.2537 | 0.036364 | 0.020652 | 190.8967 | 181.643 | 1.5965 | 0.0082867 | 186.2699 | -4.6268 | 187.8121 | 0.96518 | -0.023975 | 0.96642 | -0.024005
351.94 | -6.9011 | 0.038614 | 0.022014 | 190.9891 | 184.088 | 1.5041 | 0.0078071 | 187.5386 | -3.4505 | 188.6887 | 0.97175 | -0.017879 | 0.97301 | -0.017902
351.96 | -4.7575 | 0.038614 | 0.023448 | 190.6241 | 185.8666 | 1.8691 | 0.0097016 | 188.2453 | -2.3788 | 189.0383 | 0.97542 | -0.012326 | 0.97667 | -0.012342
351.98 | -2.4311 | 0.040113 | 0.024954 | 190.7827 | 188.3516 | 1.7105 | 0.0088784 | 189.5672 | -1.2155 | 189.9723 | 0.98226 | -0.0062984 | 0.98353 | -0.0063065
352 | 0.10456 | 0.040113 | 0.026388 | 190.4881 | 190.5927 | 2.0051 | 0.010408 | 190.5404 | 0.052281 | 190.523 | 0.98731 | 0.0002709 | 0.98858 | 0.00027125
352.02 | 2.4833 | 0.040113 | 0.027679 | 190.3618 | 192.8451 | 2.1314 | 0.011063 | 191.6035 | 1.2417 | 191.1896 | 0.99282 | 0.0064338 | 0.9941 | 0.0064421
352.04 | 4.836 | 0.041613 | 0.029113 | 189.3716 | 194.2076 | 2.1216 | 0.011012 | 191.7896 | 2.418 | 190.9836 | 0.99378 | 0.012529 | 0.99506 | 0.012545
352.06 | 6.9533 | 0.041613 | 0.030404 | 189.3532 | 196.3065 | 2.14 | 0.011108 | 192.8299 | 3.4767 | 191.671 | 0.99917 | 0.018015 | 1.0005 | 0.018038
352.08 | 9.2798 | 0.043487 | 0.031695 | 189.4501 | 198.7299 | 2.0431 | 0.010605 | 194.09 | 4.6399 | 192.5434 | 1.0057 | 0.024042 | 1.007 | 0.024073
352.1 | 11.3188 | 0.043487 | 0.032985 | 189.3558 | 200.6746 | 2.1374 | 0.011094 | 195.0152 | 5.6594 | 193.1287 | 1.0105 | 0.029325 | 1.0118 | 0.029363
352.12 | 12.8349 | 0.043487 | 0.033989 | 189.5027 | 202.3376 | 1.9905 | 0.010332 | 195.9202 | 6.4175 | 193.781 | 1.0152 | 0.033253 | 1.0165 | 0.033296
352.14 | 14.6909 | 0.044799 | 0.035065 | 189.4899 | 204.1808 | 2.0033 | 0.010398 | 196.8353 | 7.3454 | 194.3869 | 1.0199 | 0.038061 | 1.0212 | 0.03811
352.16 | 15.9979 | 0.044799 | 0.035925 | 189.773 | 205.7709 | 1.7202 | 0.0089287 | 197.7719 | 7.9989 | 195.1056 | 1.0248 | 0.041448 | 1.0261 | 0.041501
352.18 | 17.2004 | 0.044799 | 0.036714 | 189.845 | 207.0454 | 1.6482 | 0.008555 | 198.4452 | 8.6002 | 195.5785 | 1.0283 | 0.044563 | 1.0296 | 0.04462
352.2 | 17.9846 | 0.045924 | 0.037288 | 189.9627 | 207.9473 | 1.5305 | 0.0079441 | 198.955 | 8.9923 | 195.9576 | 1.0309 | 0.046595 | 1.0322 | 0.046655
352.22 | 18.6381 | 0.045924 | 0.037718 | 190.1336 | 208.7717 | 1.3596 | 0.007057 | 199.4526 | 9.319 | 196.3463 | 1.0335 | 0.048288 | 1.0348 | 0.04835
352.24 | 19.0563 | 0.046486 | 0.038005 | 190.7923 | 209.8486 | 0.7009 | 0.003638 | 200.3205 | 9.5282 | 197.1444 | 1.038 | 0.049371 | 1.0393 | 0.049435
352.26 | 18.8995 | 0.046486 | 0.038076 | 190.7089 | 209.6084 | 0.7843 | 0.0040709 | 200.1586 | 9.4497 | 197.0087 | 1.0371 | 0.048965 | 1.0385 | 0.049028
352.28 | 18.6904 | 0.046486 | 0.038005 | 191.1109 | 209.8013 | 0.3823 | 0.0019843 | 200.4561 | 9.3452 | 197.341 | 1.0387 | 0.048423 | 1.04 | 0.048486
352.3 | 18.2982 | 0.046486 | 0.03779 | 191.1669 | 209.4651 | 0.3263 | 0.0016937 | 200.316 | 9.1491 | 197.2663 | 1.038 | 0.047407 | 1.0393 | 0.047468
352.32 | 17.514 | 0.046486 | 0.037216 | 191.3792 | 208.8932 | 0.114 | 0.00059172 | 200.1362 | 8.757 | 197.2172 | 1.037 | 0.045376 | 1.0384 | 0.045434
352.34 | 16.1809 | 0.046486 | 0.036284 | 191.7876 | 207.9685 | -0.2944 | -0.0015281 | 199.878 | 8.0904 | 197.1812 | 1.0357 | 0.041922 | 1.037 | 0.041976
352.36 | 14.7693 | 0.045737 | 0.035208 | 192.9143 | 207.6836 | -0.4211 | -0.0021857 | 200.2989 | 7.3846 | 197.8374 | 1.0379 | 0.038264 | 1.0392 | 0.038314
352.38 | 13.0179 | 0.045737 | 0.034061 | 193.1962 | 206.2141 | -0.703 | -0.0036489 | 199.7051 | 6.5089 | 197.5355 | 1.0348 | 0.033727 | 1.0361 | 0.03377
352.4 | 11.0835 | 0.044424 | 0.03277 | 193.6124 | 204.6959 | -1.1192 | -0.0058092 | 199.1542 | 5.5418 | 197.3069 | 1.0319 | 0.028715 | 1.0333 | 0.028752
352.42 | 9.1753 | 0.044424 | 0.031623 | 193.7245 | 202.8998 | -1.2313 | -0.0063911 | 198.3121 | 4.5876 | 196.7829 | 1.0276 | 0.023771 | 1.0289 | 0.023802
352.44 | 7.0056 | 0.044424 | 0.03026 | 193.7256 | 200.7312 | -1.2324 | -0.0063968 | 197.2284 | 3.5028 | 196.0608 | 1.022 | 0.01815 | 1.0233 | 0.018174
352.46 | 4.7314 | 0.042737 | 0.02897 | 193.5696 | 198.301 | -1.0764 | -0.0055871 | 195.9353 | 2.3657 | 195.1467 | 1.0153 | 0.012258 | 1.0166 | 0.012274
352.48 | 2.1696 | 0.042737 | 0.027536 | 193.9813 | 196.1509 | -1.4881 | -0.007724 | 195.0661 | 1.0848 | 194.7045 | 1.0108 | 0.0056211 | 1.0121 | 0.0056284
352.5 | 0.02614 | 0.042737 | 0.026173 | 193.8794 | 193.9055 | -1.3862 | -0.0071951 | 193.8925 | 0.01307 | 193.8881 | 1.0047 | 6.7725e-05 | 1.006 | 6.7812e-05
352.52 | -2.3526 | 0.040676 | 0.024739 | 194.9764 | 192.6238 | -1.4832 | -0.0076986 | 193.8001 | -1.1763 | 194.1922 | 1.0042 | -0.0060952 | 1.0055 | -0.0061031
352.54 | -4.7314 | 0.040676 | 0.023377 | 195.1479 | 190.4165 | -1.6547 | -0.0085888 | 192.7822 | -2.3657 | 193.5708 | 0.99892 | -0.012258 | 1.0002 | -0.012274
352.56 | -7.0318 | 0.038989 | 0.021942 | 195.0759 | 188.0441 | -1.5827 | -0.008215 | 191.56 | -3.5159 | 192.732 | 0.99259 | -0.018218 | 0.99387 | -0.018241
352.58 | -9.0707 | 0.038989 | 0.020723 | 194.624 | 185.5533 | -1.1308 | -0.0058694 | 190.0886 | -4.5354 | 191.6004 | 0.98497 | -0.0235 | 0.98624 | -0.023531
352.6 | -11.1619 | 0.038989 | 0.019361 | 195.1405 | 183.9786 | -1.6473 | -0.0085504 | 189.5595 | -5.581 | 191.4199 | 0.98223 | -0.028918 | 0.98349 | -0.028956
352.62 | -12.9395 | 0.037676 | 0.018214 | 194.9904 | 182.0509 | -1.4972 | -0.0077713 | 188.5207 | -6.4697 | 190.6772 | 0.97684 | -0.033524 | 0.9781 | -0.033567
352.64 | -14.6125 | 0.037676 | 0.017138 | 194.6951 | 180.0826 | -1.2019 | -0.0062385 | 187.3889 | -7.3062 | 189.8243 | 0.97098 | -0.037858 | 0.97223 | -0.037907
352.66 | -15.9979 | 0.035989 | 0.016206 | 194.4848 | 178.4869 | -0.9916 | -0.0051469 | 186.4859 | -7.9989 | 189.1522 | 0.9663 | -0.041448 | 0.96754 | -0.041501
352.68 | -17.2526 | 0.035989 | 0.015345 | 194.2693 | 177.0167 | -0.7761 | -0.0040284 | 185.643 | -8.6263 | 188.5184 | 0.96193 | -0.044698 | 0.96317 | -0.044756
352.7 | -17.9846 | 0.035989 | 0.0147 | 194.1254 | 176.1408 | -0.6322 | -0.0032814 | 185.1331 | -8.9923 | 188.1305 | 0.95929 | -0.046595 | 0.96053 | -0.046655
352.72 | -18.6381 | 0.03524 | 0.01427 | 193.9868 | 175.3487 | -0.4936 | -0.002562 | 184.6678 | -9.319 | 187.7741 | 0.95688 | -0.048288 | 0.95811 | -0.04835
352.74 | -18.8995 | 0.03524 | 0.013983 | 193.759 | 174.8595 | -0.2658 | -0.0013796 | 184.3093 | -9.4497 | 187.4592 | 0.95502 | -0.048965 | 0.95625 | -0.049028
352.76 | -19.0563 | 0.03524 | 0.013768 | 193.7844 | 174.7281 | -0.2912 | -0.0015115 | 184.2562 | -9.5282 | 187.4323 | 0.95475 | -0.049371 | 0.95598 | -0.049435
352.78 | -18.8472 | 0.034677 | 0.013768 | 193.6 | 174.7528 | -0.1068 | -0.00055435 | 184.1764 | -9.4236 | 187.3176 | 0.95433 | -0.048829 | 0.95556 | -0.048892
352.8 | -18.5597 | 0.034677 | 0.013983 | 193.4203 | 174.8606 | 0.0729 | 0.00037839 | 184.1405 | -9.2798 | 187.2337 | 0.95415 | -0.048085 | 0.95538 | -0.048146
352.82 | -17.697 | 0.03524 | 0.014557 | 193.1427 | 175.4457 | 0.3505 | 0.0018193 | 184.2942 | -8.8485 | 187.2437 | 0.95494 | -0.04585 | 0.95617 | -0.045909
352.84 | -16.207 | 0.03524 | 0.015847 | 192.5076 | 176.3006 | 0.9856 | 0.0051158 | 184.4041 | -8.1035 | 187.1053 | 0.95551 | -0.041989 | 0.95674 | -0.042043
352.86 | -14.5863 | 0.03524 | 0.016995 | 192.2208 | 177.6345 | 1.2724 | 0.0066044 | 184.9276 | -7.2932 | 187.3587 | 0.95822 | -0.03779 | 0.95946 | -0.037839
352.88 | -13.1225 | 0.036364 | 0.01807 | 190.9163 | 177.7938 | 1.5769 | 0.0081849 | 184.3551 | -6.5612 | 186.5421 | 0.95526 | -0.033998 | 0.95649 | -0.034042
352.9 | -11.1097 | 0.036364 | 0.019361 | 190.8322 | 179.7225 | 1.661 | 0.0086215 | 185.2774 | -5.5548 | 187.129 | 0.96004 | -0.028783 | 0.96127 | -0.02882
352.92 | -9.1753 | 0.037864 | 0.02058 | 190.3851 | 181.2098 | 2.1081 | 0.010942 | 185.7975 | -4.5876 | 187.3267 | 0.96273 | -0.023771 | 0.96397 | -0.023802
352.94 | -7.1102 | 0.037864 | 0.022014 | 190.5491 | 183.4389 | 1.9441 | 0.010091 | 186.994 | -3.5551 | 188.179 | 0.96893 | -0.018421 | 0.97018 | -0.018445
352.96 | -4.7053 | 0.037864 | 0.023448 | 190.2551 | 185.5498 | 2.2381 | 0.011617 | 187.9025 | -2.3526 | 188.6867 | 0.97364 | -0.01219 | 0.97489 | -0.012206
352.98 | -2.3788 | 0.039738 | 0.024882 | 189.4887 | 187.1099 | 2.0045 | 0.010404 | 188.2993 | -1.1894 | 188.6958 | 0.9757 | -0.0061629 | 0.97695 | -0.0061709
353 | 0 | 0.039738 | 0.026317 | 189.3886 | 189.3886 | 2.1046 | 0.010924 | 189.3886 | 0 | 189.3886 | 0.98134 | 0 | 0.9826 | 0
353.02 | 2.2481 | 0.039738 | 0.027679 | 189.3442 | 191.5923 | 2.149 | 0.011154 | 190.4682 | 1.124 | 190.0936 | 0.98693 | 0.0058243 | 0.98821 | 0.0058318
353.04 | 4.7837 | 0.041425 | 0.029113 | 189.3582 | 194.1419 | 2.135 | 0.011082 | 191.75 | 2.3918 | 190.9528 | 0.99358 | 0.012394 | 0.99486 | 0.01241
353.06 | 6.9011 | 0.041425 | 0.030332 | 189.4527 | 196.3538 | 2.0405 | 0.010591 | 192.9032 | 3.4505 | 191.7531 | 0.99955 | 0.017879 | 1.0008 | 0.017902
353.08 | 9.2014 | 0.042925 | 0.031695 | 189.4236 | 198.625 | 2.0696 | 0.010742 | 194.0243 | 4.6007 | 192.4907 | 1.0054 | 0.023839 | 1.0067 | 0.02387
353.1 | 11.1097 | 0.042925 | 0.032985 | 188.9726 | 200.0823 | 2.5206 | 0.013083 | 194.5274 | 5.5548 | 192.6758 | 1.008 | 0.028783 | 1.0093 | 0.02882
353.12 | 13.0702 | 0.042925 | 0.034061 | 189.37 | 202.4402 | 2.1232 | 0.011021 | 195.9051 | 6.5351 | 193.7267 | 1.0151 | 0.033862 | 1.0164 | 0.033906
353.14 | 14.717 | 0.044424 | 0.035137 | 189.4813 | 204.1983 | 2.0119 | 0.010443 | 196.8398 | 7.3585 | 194.387 | 1.0199 | 0.038129 | 1.0213 | 0.038178
353.16 | 15.9718 | 0.044424 | 0.035925 | 189.6796 | 205.6514 | 1.8136 | 0.0094135 | 197.6655 | 7.9859 | 195.0035 | 1.0242 | 0.04138 | 1.0255 | 0.041433
353.18 | 17.2526 | 0.045737 | 0.036642 | 189.9139 | 207.1665 | 1.5793 | 0.0081974 | 198.5402 | 8.6263 | 195.6648 | 1.0288 | 0.044698 | 1.0301 | 0.044756
353.2 | 18.063 | 0.045737 | 0.037288 | 190.086 | 208.149 | 1.4072 | 0.0073041 | 199.1175 | 9.0315 | 196.107 | 1.0318 | 0.046798 | 1.0331 | 0.046858
353.22 | 18.7165 | 0.045737 | 0.037718 | 190.1262 | 208.8427 | 1.367 | 0.0070954 | 199.4844 | 9.3582 | 196.365 | 1.0337 | 0.048491 | 1.035 | 0.048553
353.24 | 18.8472 | 0.046299 | 0.037933 | 190.3679 | 209.2151 | 1.1253 | 0.0058409 | 199.7915 | 9.4236 | 196.6503 | 1.0352 | 0.048829 | 1.0366 | 0.048892
353.26 | 18.8472 | 0.046299 | 0.038005 | 190.5685 | 209.4157 | 0.9247 | 0.0047997 | 199.9921 | 9.4236 | 196.8509 | 1.0363 | 0.048829 | 1.0376 | 0.048892
353.28 | 18.6119 | 0.046299 | 0.037933 | 190.7106 | 209.3225 | 0.7826 | 0.0040621 | 200.0166 | 9.306 | 196.9146 | 1.0364 | 0.04822 | 1.0377 | 0.048282
353.3 | 18.2721 | 0.046486 | 0.037718 | 191.0345 | 209.3066 | 0.4587 | 0.0023809 | 200.1706 | 9.1361 | 197.1252 | 1.0372 | 0.04734 | 1.0385 | 0.047401
353.32 | 17.4618 | 0.046486 | 0.037073 | 190.9718 | 208.4336 | 0.5214 | 0.0027063 | 199.7027 | 8.7309 | 196.7924 | 1.0348 | 0.04524 | 1.0361 | 0.045298
353.34 | 16.1809 | 0.045737 | 0.036212 | 191.6544 | 207.8353 | -0.1612 | -0.00083671 | 199.7448 | 8.0904 | 197.048 | 1.035 | 0.041922 | 1.0363 | 0.041976
353.36 | 14.6386 | 0.045737 | 0.035065 | 191.8069 | 206.4455 | -0.3137 | -0.0016283 | 199.1262 | 7.3193 | 196.6864 | 1.0318 | 0.037926 | 1.0331 | 0.037975
353.38 | 13.1225 | 0.045737 | 0.034061 | 192.3998 | 205.5223 | -0.9066 | -0.0047057 | 198.961 | 6.5612 | 196.774 | 1.0309 | 0.033998 | 1.0323 | 0.034042
353.4 | 11.1097 | 0.044237 | 0.03277 | 193.6017 | 204.7114 | -1.1085 | -0.0057537 | 199.1565 | 5.5548 | 197.3049 | 1.032 | 0.028783 | 1.0333 | 0.02882
353.42 | 9.0707 | 0.044237 | 0.031551 | 193.5853 | 202.656 | -1.0921 | -0.0056686 | 198.1207 | 4.5354 | 196.6089 | 1.0266 | 0.0235 | 1.0279 | 0.023531
353.44 | 6.9795 | 0.044237 | 0.03026 | 193.442 | 200.4215 | -0.9488 | -0.0049248 | 196.9317 | 3.4897 | 195.7685 | 1.0204 | 0.018082 | 1.0217 | 0.018106
353.46 | 4.653 | 0.042737 | 0.02897 | 193.5226 | 198.1756 | -1.0294 | -0.0053431 | 195.8491 | 2.3265 | 195.0736 | 1.0148 | 0.012055 | 1.0161 | 0.012071
353.48 | 2.3526 | 0.042737 | 0.027536 | 194.015 | 196.3676 | -1.5218 | -0.0078989 | 195.1913 | 1.1763 | 194.7992 | 1.0114 | 0.0060952 | 1.0127 | 0.0061031
353.5 | -0.02614 | 0.041238 | 0.026101 | 194.5847 | 194.5586 | -1.0915 | -0.0056655 | 194.5716 | -0.01307 | 194.576 | 1.0082 | -6.7725e-05 | 1.0095 | -6.7812e-05
353.52 | -2.2742 | 0.041238 | 0.024811 | 194.9044 | 192.6302 | -1.4112 | -0.0073249 | 193.7673 | -1.1371 | 194.1463 | 1.004 | -0.005892 | 1.0053 | -0.0058996
353.54 | -4.8098 | 0.041238 | 0.023305 | 195.0051 | 190.1953 | -1.5119 | -0.0078476 | 192.6002 | -2.4049 | 193.4018 | 0.99798 | -0.012461 | 0.99927 | -0.012477
353.56 | -6.9011 | 0.039551 | 0.022014 | 194.9752 | 188.0741 | -1.482 | -0.0076924 | 191.5247 | -3.4505 | 192.6748 | 0.99241 | -0.017879 | 0.99369 | -0.017902
353.58 | -9.123 | 0.039551 | 0.020723 | 195.0251 | 185.9021 | -1.5319 | -0.0079514 | 190.4636 | -4.5615 | 191.9841 | 0.98691 | -0.023636 | 0.98818 | -0.023666
353.6 | -11.2404 | 0.038051 | 0.019361 | 194.963 | 183.7226 | -1.4698 | -0.007629 | 189.3428 | -5.6202 | 191.2162 | 0.9811 | -0.029122 | 0.98237 | -0.029159
353.62 | -12.8349 | 0.038051 | 0.018285 | 194.7842 | 181.9493 | -1.291 | -0.006701 | 188.3667 | -6.4175 | 190.5059 | 0.97604 | -0.033253 | 0.9773 | -0.033296
353.64 | -14.6909 | 0.038051 | 0.017138 | 194.9082 | 180.2173 | -1.415 | -0.0073446 | 187.5628 | -7.3454 | 190.0112 | 0.97188 | -0.038061 | 0.97313 | -0.03811
353.66 | -15.8411 | 0.036552 | 0.016278 | 194.6799 | 178.8388 | -1.1867 | -0.0061596 | 186.7594 | -7.9205 | 189.3995 | 0.96772 | -0.041041 | 0.96896 | -0.041094
353.68 | -17.3311 | 0.036552 | 0.015345 | 194.6337 | 177.3026 | -1.1405 | -0.0059198 | 185.9682 | -8.6655 | 188.8567 | 0.96362 | -0.044901 | 0.96486 | -0.044959
353.7 | -18.1153 | 0.036552 | 0.0147 | 194.6124 | 176.4971 | -1.1192 | -0.0058092 | 185.5548 | -9.0576 | 188.574 | 0.96147 | -0.046933 | 0.96271 | -0.046994
353.72 | -18.6904 | 0.035615 | 0.01427 | 194.2529 | 175.5625 | -0.7597 | -0.0039432 | 184.9077 | -9.3452 | 188.0228 | 0.95812 | -0.048423 | 0.95936 | -0.048486
353.74 | -19.0825 | 0.035615 | 0.013983 | 194.0784 | 174.9959 | -0.5852 | -0.0030375 | 184.5372 | -9.5412 | 187.7176 | 0.9562 | -0.049439 | 0.95743 | -0.049503
353.76 | -18.9779 | 0.034865 | 0.013911 | 193.999 | 175.0211 | -0.5058 | -0.0026254 | 184.5101 | -9.4889 | 187.673 | 0.95606 | -0.049168 | 0.95729 | -0.049231
353.78 | -18.8472 | 0.034865 | 0.013768 | 193.7856 | 174.9384 | -0.2924 | -0.0015177 | 184.362 | -9.4236 | 187.5032 | 0.95529 | -0.048829 | 0.95652 | -0.048892
353.8 | -18.5335 | 0.034865 | 0.013983 | 193.4457 | 174.9122 | 0.0475 | 0.00024655 | 184.1789 | -9.2668 | 187.2679 | 0.95435 | -0.048017 | 0.95557 | -0.048079
353.82 | -17.7232 | 0.035052 | 0.014557 | 193.0609 | 175.3377 | 0.4323 | 0.0022439 | 184.1993 | -8.8616 | 187.1532 | 0.95445 | -0.045917 | 0.95568 | -0.045976
353.84 | -16.39 | 0.035052 | 0.015632 | 192.7039 | 176.3139 | 0.7893 | 0.0040969 | 184.5089 | -8.195 | 187.2406 | 0.95605 | -0.042463 | 0.95729 | -0.042518
353.86 | -14.6909 | 0.035802 | 0.016923 | 192.5764 | 177.8855 | 0.9168 | 0.0047587 | 185.231 | -7.3454 | 187.6794 | 0.9598 | -0.038061 | 0.96103 | -0.03811
353.88 | -12.9918 | 0.035802 | 0.01807 | 192.1666 | 179.1748 | 1.3266 | 0.0068858 | 185.6707 | -6.4959 | 187.836 | 0.96207 | -0.033659 | 0.96331 | -0.033703
353.9 | -11.1097 | 0.035802 | 0.019289 | 191.9238 | 180.8141 | 1.5694 | 0.008146 | 186.369 | -5.5548 | 188.2206 | 0.96569 | -0.028783 | 0.96694 | -0.02882
353.92 | -9.1491 | 0.037489 | 0.02058 | 190.649 | 181.4999 | 1.8442 | 0.0095724 | 186.0744 | -4.5746 | 187.5993 | 0.96417 | -0.023704 | 0.96541 | -0.023734
353.94 | -7.1363 | 0.037489 | 0.021871 | 190.6816 | 183.5453 | 1.8116 | 0.0094032 | 187.1134 | -3.5682 | 188.3028 | 0.96955 | -0.018489 | 0.9708 | -0.018513
353.96 | -4.8621 | 0.037489 | 0.023305 | 190.4485 | 185.5864 | 2.0447 | 0.010613 | 188.0174 | -2.4311 | 188.8278 | 0.97423 | -0.012597 | 0.97549 | -0.012613
353.98 | -2.2742 | 0.039176 | 0.024811 | 190.2429 | 187.9687 | 2.2503 | 0.01168 | 189.1058 | -1.1371 | 189.4848 | 0.97987 | -0.005892 | 0.98114 | -0.0058996
354 | 0.10456 | 0.039176 | 0.026245 | 190.379 | 190.4836 | 2.1142 | 0.010974 | 190.4313 | 0.052281 | 190.4139 | 0.98674 | 0.0002709 | 0.98801 | 0.00027125
354.02 | 2.5095 | 0.041238 | 0.027679 | 189.3074 | 191.8169 | 2.1858 | 0.011345 | 190.5621 | 1.2547 | 190.1439 | 0.98742 | 0.0065016 | 0.98869 | 0.0065099
354.04 | 4.7053 | 0.041238 | 0.029041 | 189.4172 | 194.1225 | 2.076 | 0.010776 | 191.7698 | 2.3526 | 190.9856 | 0.99368 | 0.01219 | 0.99496 | 0.012206
354.06 | 7.0579 | 0.041238 | 0.030476 | 189.2478 | 196.3057 | 2.2454 | 0.011655 | 192.7767 | 3.5289 | 191.6004 | 0.9989 | 0.018286 | 1.0002 | 0.018309
354.08 | 9.0968 | 0.042737 | 0.031623 | 189.3492 | 198.446 | 2.144 | 0.011128 | 193.8976 | 4.5484 | 192.3815 | 1.0047 | 0.023568 | 1.006 | 0.023599
354.1 | 11.2665 | 0.042737 | 0.032914 | 189.2593 | 200.5258 | 2.2339 | 0.011595 | 194.8925 | 5.6332 | 193.0148 | 1.0099 | 0.029189 | 1.0112 | 0.029227
354.12 | 12.9918 | 0.044237 | 0.033989 | 189.5619 | 202.5537 | 1.9313 | 0.010024 | 196.0578 | 6.4959 | 193.8925 | 1.0159 | 0.033659 | 1.0172 | 0.033703
354.14 | 14.6647 | 0.044237 | 0.034993 | 189.6796 | 204.3443 | 1.8136 | 0.0094135 | 197.012 | 7.3324 | 194.5678 | 1.0208 | 0.037994 | 1.0222 | 0.038042
354.16 | 16.0763 | 0.044237 | 0.035925 | 189.5931 | 205.6694 | 1.9001 | 0.0098625 | 197.6313 | 8.0382 | 194.9519 | 1.024 | 0.041651 | 1.0254 | 0.041704
354.18 | 17.2004 | 0.045549 | 0.036714 | 189.9151 | 207.1155 | 1.5781 | 0.0081912 | 198.5153 | 8.6002 | 195.6486 | 1.0286 | 0.044563 | 1.03 | 0.04462
354.2 | 18.0891 | 0.045549 | 0.037216 | 189.809 | 207.8981 | 1.6842 | 0.0087419 | 198.8536 | 9.0446 | 195.8387 | 1.0304 | 0.046865 | 1.0317 | 0.046926
354.22 | 18.6119 | 0.045549 | 0.037646 | 190.1092 | 208.7211 | 1.384 | 0.0071837 | 199.4152 | 9.306 | 196.3132 | 1.0333 | 0.04822 | 1.0346 | 0.048282
354.24 | 18.9256 | 0.046111 | 0.038005 | 190.1609 | 209.0865 | 1.3323 | 0.0069153 | 199.6237 | 9.4628 | 196.4694 | 1.0344 | 0.049033 | 1.0357 | 0.049096
354.26 | 18.8733 | 0.046111 | 0.038005 | 190.2799 | 209.1532 | 1.2133 | 0.0062977 | 199.7166 | 9.4367 | 196.571 | 1.0349 | 0.048897 | 1.0362 | 0.04896
354.28 | 18.7165 | 0.046486 | 0.038005 | 190.7069 | 209.4234 | 0.7863 | 0.0040813 | 200.0651 | 9.3582 | 196.9457 | 1.0367 | 0.048491 | 1.038 | 0.048553
354.3 | 18.3244 | 0.046486 | 0.037718 | 190.7731 | 209.0975 | 0.7201 | 0.0037377 | 199.9353 | 9.1622 | 196.8812 | 1.036 | 0.047475 | 1.0373 | 0.047536
354.32 | 17.4618 | 0.046486 | 0.037144 | 191.0925 | 208.5543 | 0.4007 | 0.0020798 | 199.8234 | 8.7309 | 196.9131 | 1.0354 | 0.04524 | 1.0367 | 0.045298
354.34 | 16.2332 | 0.046111 | 0.036212 | 191.3158 | 207.549 | 0.1774 | 0.0009208 | 199.4324 | 8.1166 | 196.7269 | 1.0334 | 0.042057 | 1.0347 | 0.042111
354.36 | 14.6386 | 0.046111 | 0.035208 | 191.6892 | 206.3278 | -0.196 | -0.0010173 | 199.0085 | 7.3193 | 196.5687 | 1.0312 | 0.037926 | 1.0325 | 0.037975
354.38 | 13.044 | 0.044799 | 0.034061 | 193.2535 | 206.2975 | -0.7603 | -0.0039464 | 199.7755 | 6.522 | 197.6015 | 1.0352 | 0.033795 | 1.0365 | 0.033838
354.4 | 11.1358 | 0.044799 | 0.03277 | 193.4489 | 204.5847 | -0.9557 | -0.0049606 | 199.0168 | 5.5679 | 197.1608 | 1.0312 | 0.028851 | 1.0326 | 0.028888
354.42 | 9.123 | 0.044799 | 0.031623 | 193.5226 | 202.6456 | -1.0294 | -0.0053431 | 198.0841 | 4.5615 | 196.5636 | 1.0264 | 0.023636 | 1.0277 | 0.023666
354.44 | 7.0318 | 0.042925 | 0.030404 | 193.9032 | 200.935 | -1.41 | -0.0073186 | 197.4191 | 3.5159 | 196.2471 | 1.023 | 0.018218 | 1.0243 | 0.018241
354.46 | 4.653 | 0.042925 | 0.02897 | 193.7996 | 198.4526 | -1.3064 | -0.0067809 | 196.1261 | 2.3265 | 195.3506 | 1.0163 | 0.012055 | 1.0176 | 0.012071
354.48 | 2.2742 | 0.042925 | 0.027536 | 193.8562 | 196.1304 | -1.363 | -0.0070747 | 194.9933 | 1.1371 | 194.6143 | 1.0104 | 0.005892 | 1.0117 | 0.0058996
354.5 | -0.078421 | 0.041425 | 0.026101 | 193.9984 | 193.92 | -1.5052 | -0.0078128 | 193.9592 | -0.039211 | 193.9723 | 1.005 | -0.00020317 | 1.0063 | -0.00020344
354.52 | -2.3004 | 0.041425 | 0.024811 | 193.7909 | 191.4905 | -1.2977 | -0.0067357 | 192.6407 | -1.1502 | 193.0241 | 0.99819 | -0.0059598 | 0.99948 | -0.0059675
354.54 | -4.7575 | 0.039738 | 0.023305 | 195.0218 | 190.2643 | -1.5286 | -0.0079342 | 192.643 | -2.3788 | 193.436 | 0.9982 | -0.012326 | 0.99949 | -0.012342
354.56 | -7.0056 | 0.039738 | 0.022014 | 195.0385 | 188.0329 | -1.5453 | -0.0080209 | 191.5357 | -3.5028 | 192.7033 | 0.99247 | -0.01815 | 0.99374 | -0.018174
354.58 | -9.1753 | 0.039738 | 0.020652 | 194.9478 | 185.7725 | -1.4546 | -0.0075501 | 190.3602 | -4.5876 | 191.8894 | 0.98637 | -0.023771 | 0.98764 | -0.023802
354.6 | -11.1619 | 0.037864 | 0.019361 | 195.2234 | 184.0615 | -1.7302 | -0.0089806 | 189.6424 | -5.581 | 191.5028 | 0.98265 | -0.028918 | 0.98392 | -0.028956
354.62 | -13.0702 | 0.037864 | 0.018214 | 195.1393 | 182.0691 | -1.6461 | -0.0085441 | 188.6042 | -6.5351 | 190.7826 | 0.97728 | -0.033862 | 0.97853 | -0.033906
354.64 | -14.5079 | 0.037864 | 0.01721 | 194.6819 | 180.174 | -1.1887 | -0.00617 | 187.428 | -7.2539 | 189.8459 | 0.97118 | -0.037587 | 0.97243 | -0.037636
354.66 | -16.0502 | 0.036739 | 0.016206 | 194.8521 | 178.8019 | -1.3589 | -0.0070534 | 186.827 | -8.0251 | 189.502 | 0.96807 | -0.041583 | 0.96931 | -0.041637
354.68 | -17.1481 | 0.036739 | 0.015417 | 194.4914 | 177.3433 | -0.9982 | -0.0051812 | 185.9174 | -8.574 | 188.7754 | 0.96335 | -0.044427 | 0.96459 | -0.044485
354.7 | -18.0368 | 0.035615 | 0.014772 | 194.4946 | 176.4578 | -1.0014 | -0.0051978 | 185.4762 | -9.0184 | 188.4823 | 0.96107 | -0.04673 | 0.96231 | -0.04679
354.72 | -18.7426 | 0.035615 | 0.01427 | 194.226 | 175.4834 | -0.7328 | -0.0038036 | 184.8547 | -9.3713 | 187.9785 | 0.95785 | -0.048559 | 0.95908 | -0.048621
354.74 | -18.9256 | 0.035615 | 0.013983 | 194.1688 | 175.2432 | -0.6756 | -0.0035067 | 184.706 | -9.4628 | 187.8603 | 0.95708 | -0.049033 | 0.95831 | -0.049096
354.76 | -18.9518 | 0.035052 | 0.013911 | 193.7275 | 174.7757 | -0.2343 | -0.0012161 | 184.2516 | -9.4759 | 187.4102 | 0.95472 | -0.0491 | 0.95595 | -0.049164
354.78 | -18.8472 | 0.035052 | 0.013839 | 193.796 | 174.9488 | -0.3028 | -0.0015717 | 184.3724 | -9.4236 | 187.5136 | 0.95535 | -0.048829 | 0.95658 | -0.048892
354.8 | -18.5858 | 0.035052 | 0.013983 | 193.4653 | 174.8795 | 0.0279 | 0.00014482 | 184.1724 | -9.2929 | 187.27 | 0.95431 | -0.048152 | 0.95554 | -0.048214
354.82 | -17.6709 | 0.035052 | 0.0147 | 193.1091 | 175.4382 | 0.3841 | 0.0019937 | 184.2737 | -8.8354 | 187.2188 | 0.95484 | -0.045782 | 0.95607 | -0.045841
354.84 | -16.207 | 0.035052 | 0.015847 | 192.7496 | 176.5426 | 0.7436 | 0.0038597 | 184.6461 | -8.1035 | 187.3473 | 0.95677 | -0.041989 | 0.958 | -0.042043
354.86 | -14.717 | 0.035802 | 0.016995 | 192.2208 | 177.5038 | 1.2724 | 0.0066044 | 184.8623 | -7.3585 | 187.3151 | 0.95789 | -0.038129 | 0.95912 | -0.038178
354.88 | -13.0179 | 0.035802 | 0.018142 | 192.0676 | 179.0497 | 1.4256 | 0.0073996 | 185.5587 | -6.5089 | 187.7283 | 0.96149 | -0.033727 | 0.96273 | -0.03377
354.9 | -11.2404 | 0.035802 | 0.019361 | 191.5529 | 180.3125 | 1.9403 | 0.010071 | 185.9327 | -5.6202 | 187.8061 | 0.96343 | -0.029122 | 0.96467 | -0.029159
354.92 | -9.123 | 0.037302 | 0.02058 | 190.7198 | 181.5968 | 1.7734 | 0.0092049 | 186.1583 | -4.5615 | 187.6788 | 0.9646 | -0.023636 | 0.96584 | -0.023666
354.94 | -6.9533 | 0.037302 | 0.022014 | 190.2075 | 183.2542 | 2.2857 | 0.011864 | 186.7308 | -3.4767 | 187.8897 | 0.96757 | -0.018015 | 0.96881 | -0.018038
354.96 | -4.7314 | 0.039551 | 0.023377 | 190.4429 | 185.7115 | 2.0503 | 0.010642 | 188.0772 | -2.3657 | 188.8658 | 0.97454 | -0.012258 | 0.9758 | -0.012274
354.98 | -2.3004 | 0.039551 | 0.024882 | 190.4044 | 188.104 | 2.0888 | 0.010842 | 189.2542 | -1.1502 | 189.6376 | 0.98064 | -0.0059598 | 0.98191 | -0.0059675
355 | -0.078421 | 0.039551 | 0.026245 | 190.0805 | 190.0021 | 2.4127 | 0.012523 | 190.0413 | -0.039211 | 190.0544 | 0.98472 | -0.00020317 | 0.98599 | -0.00020344
355.02 | 2.4311 | 0.041238 | 0.027679 | 189.2661 | 191.6972 | 2.2271 | 0.01156 | 190.4816 | 1.2155 | 190.0765 | 0.987 | 0.0062984 | 0.98827 | 0.0063065
355.04 | 4.6791 | 0.041238 | 0.02897 | 189.7094 | 194.3885 | 1.7838 | 0.0092589 | 192.049 | 2.3396 | 191.2691 | 0.99512 | 0.012123 | 0.99641 | 0.012138
355.06 | 7.1363 | 0.041238 | 0.030404 | 189.332 | 196.4683 | 2.1612 | 0.011218 | 192.9002 | 3.5682 | 191.7108 | 0.99954 | 0.018489 | 1.0008 | 0.018513
355.08 | 9.1753 | 0.042737 | 0.031766 | 189.1385 | 198.3138 | 2.3547 | 0.012222 | 193.7261 | 4.5876 | 192.1969 | 1.0038 | 0.023771 | 1.0051 | 0.023802
355.1 | 11.1881 | 0.042737 | 0.032985 | 189.368 | 200.5561 | 2.1252 | 0.011031 | 194.962 | 5.594 | 193.0974 | 1.0102 | 0.028986 | 1.0115 | 0.029024
355.12 | 12.9918 | 0.044424 | 0.034061 | 189.2801 | 202.2719 | 2.2131 | 0.011487 | 195.776 | 6.4959 | 193.6107 | 1.0144 | 0.033659 | 1.0157 | 0.033703
355.14 | 14.5863 | 0.044424 | 0.034993 | 189.2404 | 203.8267 | 2.2528 | 0.011693 | 196.5336 | 7.2932 | 194.1025 | 1.0184 | 0.03779 | 1.0197 | 0.037839
355.16 | 16.1286 | 0.044424 | 0.035925 | 189.377 | 205.5056 | 2.1162 | 0.010984 | 197.4413 | 8.0643 | 194.7532 | 1.0231 | 0.041786 | 1.0244 | 0.04184
355.18 | 17.1481 | 0.045737 | 0.036714 | 189.4649 | 206.613 | 2.0283 | 0.010528 | 198.0389 | 8.574 | 195.1809 | 1.0262 | 0.044427 | 1.0275 | 0.044485
355.2 | 18.063 | 0.045737 | 0.037288 | 189.9061 | 207.9691 | 1.5871 | 0.0082379 | 198.9376 | 9.0315 | 195.9271 | 1.0308 | 0.046798 | 1.0321 | 0.046858
355.22 | 18.5597 | 0.045737 | 0.037718 | 190.0328 | 208.5925 | 1.4604 | 0.0075802 | 199.3126 | 9.2798 | 196.2194 | 1.0328 | 0.048085 | 1.0341 | 0.048146
355.24 | 19.004 | 0.046299 | 0.038005 | 190.3082 | 209.3122 | 1.185 | 0.0061508 | 199.8102 | 9.502 | 196.6429 | 1.0353 | 0.049236 | 1.0367 | 0.049299
355.26 | 19.004 | 0.046299 | 0.038076 | 190.7125 | 209.7165 | 0.7807 | 0.0040522 | 200.2145 | 9.502 | 197.0472 | 1.0374 | 0.049236 | 1.0388 | 0.049299
355.28 | 18.7165 | 0.046674 | 0.038005 | 190.6663 | 209.3828 | 0.8269 | 0.004292 | 200.0245 | 9.3582 | 196.9051 | 1.0365 | 0.048491 | 1.0378 | 0.048553
355.3 | 18.3505 | 0.046674 | 0.03779 | 190.9304 | 209.2809 | 0.5628 | 0.0029212 | 200.1057 | 9.1753 | 197.0472 | 1.0369 | 0.047543 | 1.0382 | 0.047604
355.32 | 17.4618 | 0.046674 | 0.037216 | 191.4398 | 208.9016 | 0.0534 | 0.00027717 | 200.1707 | 8.7309 | 197.2604 | 1.0372 | 0.04524 | 1.0385 | 0.045298
355.34 | 16.1809 | 0.046111 | 0.036212 | 191.8783 | 208.0592 | -0.3851 | -0.0019989 | 199.9687 | 8.0904 | 197.2719 | 1.0362 | 0.041922 | 1.0375 | 0.041976
355.36 | 14.6647 | 0.046111 | 0.035137 | 191.8265 | 206.4912 | -0.3333 | -0.00173 | 199.1589 | 7.3324 | 196.7147 | 1.032 | 0.037994 | 1.0333 | 0.038042
355.38 | 12.9918 | 0.044799 | 0.034061 | 192.024 | 205.0158 | -0.5308 | -0.0027551 | 198.5199 | 6.4959 | 196.3546 | 1.0287 | 0.033659 | 1.03 | 0.033703
355.4 | 11.1881 | 0.044799 | 0.032914 | 192.3541 | 203.5422 | -0.8609 | -0.0044685 | 197.9481 | 5.594 | 196.0835 | 1.0257 | 0.028986 | 1.027 | 0.029024
355.42 | 9.123 | 0.044799 | 0.031695 | 192.7105 | 201.8335 | -1.2173 | -0.0063184 | 197.272 | 4.5615 | 195.7515 | 1.0222 | 0.023636 | 1.0235 | 0.023666
355.44 | 7.0318 | 0.0433 | 0.030404 | 193.6068 | 200.6386 | -1.1136 | -0.0057802 | 197.1227 | 3.5159 | 195.9507 | 1.0214 | 0.018218 | 1.0227 | 0.018241
355.46 | 4.6268 | 0.0433 | 0.02897 | 193.886 | 198.5128 | -1.3928 | -0.0072294 | 196.1994 | 2.3134 | 195.4283 | 1.0166 | 0.011987 | 1.0179 | 0.012003
355.48 | 2.3788 | 0.0433 | 0.027607 | 194.1937 | 196.5725 | -1.7005 | -0.0088265 | 195.3831 | 1.1894 | 194.9866 | 1.0124 | 0.0061629 | 1.0137 | 0.0061709
355.5 | 0.078421 | 0.041613 | 0.026173 | 194.9784 | 195.0568 | -1.4852 | -0.007709 | 195.0176 | 0.039211 | 195.0045 | 1.0105 | 0.00020317 | 1.0118 | 0.00020344
355.52 | -2.2219 | 0.041613 | 0.024882 | 195.0467 | 192.8248 | -1.5535 | -0.0080635 | 193.9357 | -1.111 | 194.3061 | 1.0049 | -0.0057566 | 1.0062 | -0.005764
355.54 | -4.6791 | 0.039926 | 0.023448 | 194.946 | 190.2669 | -1.4528 | -0.0075408 | 192.6064 | -2.3396 | 193.3863 | 0.99801 | -0.012123 | 0.9993 | -0.012138
355.56 | -7.0579 | 0.039926 | 0.022014 | 195.0759 | 188.018 | -1.5827 | -0.008215 | 191.547 | -3.5289 | 192.7233 | 0.99252 | -0.018286 | 0.9938 | -0.018309
355.58 | -9.2014 | 0.039926 | 0.020723 | 195.0546 | 185.8532 | -1.5614 | -0.0081045 | 190.4539 | -4.6007 | 191.9875 | 0.98686 | -0.023839 | 0.98813 | -0.02387
355.6 | -11.1881 | 0.038426 | 0.019433 | 194.5994 | 183.4113 | -1.1062 | -0.0057418 | 189.0054 | -5.594 | 190.87 | 0.97935 | -0.028986 | 0.98062 | -0.029024
355.62 | -13.0179 | 0.038426 | 0.018285 | 194.642 | 181.6241 | -1.1488 | -0.0059629 | 188.1331 | -6.5089 | 190.3027 | 0.97483 | -0.033727 | 0.97609 | -0.03377
355.64 | -14.6125 | 0.038426 | 0.01721 | 194.6915 | 180.079 | -1.1983 | -0.0062198 | 187.3853 | -7.3062 | 189.8207 | 0.97096 | -0.037858 | 0.97221 | -0.037907
355.66 | -15.9718 | 0.036739 | 0.016206 | 194.5085 | 178.5367 | -1.0153 | -0.0052699 | 186.5226 | -7.9859 | 189.1846 | 0.96649 | -0.04138 | 0.96773 | -0.041433
355.68 | -17.1219 | 0.036739 | 0.015417 | 194.4084 | 177.2865 | -0.9152 | -0.0047504 | 185.8474 | -8.561 | 188.7011 | 0.96299 | -0.04436 | 0.96423 | -0.044417
355.7 | -17.9846 | 0.035427 | 0.014772 | 194.1004 | 176.1158 | -0.6072 | -0.0031517 | 185.1081 | -8.9923 | 188.1055 | 0.95916 | -0.046595 | 0.9604 | -0.046655
355.72 | -18.5597 | 0.035427 | 0.01427 | 194.076 | 175.5163 | -0.5828 | -0.003025 | 184.7962 | -9.2798 | 187.8894 | 0.95754 | -0.048085 | 0.95878 | -0.048146
355.74 | -18.8733 | 0.035427 | 0.013983 | 193.7715 | 174.8982 | -0.2783 | -0.0014445 | 184.3348 | -9.4367 | 187.4804 | 0.95515 | -0.048897 | 0.95638 | -0.04896
355.76 | -18.9256 | 0.034865 | 0.013768 | 193.5075 | 174.5819 | -0.0143 | -7.4224e-05 | 184.0447 | -9.4628 | 187.199 | 0.95365 | -0.049033 | 0.95488 | -0.049096
355.78 | -18.7165 | 0.034865 | 0.013839 | 193.4061 | 174.6896 | 0.0871 | 0.0004521 | 184.0479 | -9.3582 | 187.1673 | 0.95367 | -0.048491 | 0.95489 | -0.048553
355.8 | -18.5858 | 0.035052 | 0.013911 | 193.3026 | 174.7168 | 0.1906 | 0.00098931 | 184.0097 | -9.2929 | 187.1073 | 0.95347 | -0.048152 | 0.9547 | -0.048214
355.82 | -17.7754 | 0.035052 | 0.014557 | 192.9048 | 175.1294 | 0.5884 | 0.0030541 | 184.0171 | -8.8877 | 186.9797 | 0.95351 | -0.046053 | 0.95473 | -0.046112
355.84 | -16.2332 | 0.035052 | 0.015776 | 192.499 | 176.2658 | 0.9942 | 0.0051604 | 184.3824 | -8.1166 | 187.0879 | 0.9554 | -0.042057 | 0.95663 | -0.042111
355.86 | -14.6647 | 0.035989 | 0.016995 | 192.133 | 177.4683 | 1.3602 | 0.0070602 | 184.8006 | -7.3324 | 187.2448 | 0.95757 | -0.037994 | 0.9588 | -0.038042
355.88 | -12.9133 | 0.035989 | 0.01807 | 191.9695 | 179.0562 | 1.5237 | 0.0079088 | 185.5128 | -6.4567 | 187.6651 | 0.96126 | -0.033456 | 0.9625 | -0.033499
355.9 | -11.1358 | 0.035989 | 0.019361 | 191.6871 | 180.5513 | 1.8061 | 0.0093746 | 186.1192 | -5.5679 | 187.9752 | 0.9644 | -0.028851 | 0.96564 | -0.028888
355.92 | -9.1753 | 0.037302 | 0.020508 | 190.2277 | 181.0524 | 2.2655 | 0.011759 | 185.6401 | -4.5876 | 187.1693 | 0.96192 | -0.023771 | 0.96316 | -0.023802
355.94 | -6.9795 | 0.037302 | 0.021942 | 190.1873 | 183.2078 | 2.3059 | 0.011969 | 186.6976 | -3.4897 | 187.8608 | 0.9674 | -0.018082 | 0.96864 | -0.018106
355.96 | -4.653 | 0.039363 | 0.023305 | 190.1105 | 185.4575 | 2.3827 | 0.012367 | 187.784 | -2.3265 | 188.5595 | 0.97303 | -0.012055 | 0.97428 | -0.012071
355.98 | -2.3526 | 0.039363 | 0.024811 | 189.9324 | 187.5798 | 2.5608 | 0.013292 | 188.7561 | -1.1763 | 189.1482 | 0.97806 | -0.0060952 | 0.97932 | -0.0061031
356 | 0.10456 | 0.039363 | 0.026245 | 190.2081 | 190.3127 | 2.2851 | 0.011861 | 190.2604 | 0.052281 | 190.243 | 0.98586 | 0.0002709 | 0.98713 | 0.00027125
356.02 | 2.4833 | 0.04105 | 0.027679 | 188.9794 | 191.4627 | 2.5138 | 0.013048 | 190.2211 | 1.2417 | 189.8072 | 0.98565 | 0.0064338 | 0.98692 | 0.0064421
356.04 | 4.8098 | 0.04105 | 0.029041 | 189.0098 | 193.8196 | 2.4834 | 0.01289 | 191.4147 | 2.4049 | 190.6131 | 0.99184 | 0.012461 | 0.99312 | 0.012477
356.06 | 6.9011 | 0.04105 | 0.030332 | 189.0106 | 195.9117 | 2.4826 | 0.012886 | 192.4611 | 3.4505 | 191.311 | 0.99726 | 0.017879 | 0.99855 | 0.017902
356.08 | 9.123 | 0.042737 | 0.031695 | 189.1643 | 198.2873 | 2.3289 | 0.012088 | 193.7258 | 4.5615 | 192.2053 | 1.0038 | 0.023636 | 1.0051 | 0.023666
356.1 | 11.2665 | 0.042737 | 0.032985 | 189.2062 | 200.4727 | 2.287 | 0.011871 | 194.8394 | 5.6332 | 192.9617 | 1.0096 | 0.029189 | 1.0109 | 0.029227
356.12 | 12.9133 | 0.044424 | 0.033989 | 189.4343 | 202.3476 | 2.0589 | 0.010687 | 195.891 | 6.4567 | 193.7387 | 1.015 | 0.033456 | 1.0163 | 0.033499
356.14 | 14.5079 | 0.044424 | 0.034993 | 189.183 | 203.6909 | 2.3102 | 0.011991 | 196.4369 | 7.2539 | 194.019 | 1.0179 | 0.037587 | 1.0192 | 0.037636
356.16 | 15.9979 | 0.044424 | 0.035925 | 189.3264 | 205.3243 | 2.1668 | 0.011247 | 197.3253 | 7.9989 | 194.659 | 1.0225 | 0.041448 | 1.0238 | 0.041501
356.18 | 17.1742 | 0.045549 | 0.036714 | 189.5089 | 206.6831 | 1.9843 | 0.0103 | 198.096 | 8.5871 | 195.2336 | 1.0265 | 0.044495 | 1.0278 | 0.044552
356.2 | 18.0368 | 0.045549 | 0.037288 | 189.7578 | 207.7946 | 1.7354 | 0.0090076 | 198.7762 | 9.0184 | 195.7701 | 1.03 | 0.04673 | 1.0313 | 0.04679
356.22 | 18.6119 | 0.046299 | 0.03779 | 189.8865 | 208.4984 | 1.6067 | 0.0083396 | 199.1925 | 9.306 | 196.0905 | 1.0321 | 0.04822 | 1.0335 | 0.048282
356.24 | 18.9779 | 0.046299 | 0.038005 | 190.1306 | 209.1085 | 1.3626 | 0.0070726 | 199.6195 | 9.4889 | 196.4566 | 1.0344 | 0.049168 | 1.0357 | 0.049231
356.26 | 18.8211 | 0.046299 | 0.038005 | 190.3477 | 209.1688 | 1.1455 | 0.0059457 | 199.7582 | 9.4105 | 196.6214 | 1.0351 | 0.048762 | 1.0364 | 0.048825
356.28 | 18.7426 | 0.046486 | 0.038005 | 190.4305 | 209.1731 | 1.0627 | 0.005516 | 199.8018 | 9.3713 | 196.678 | 1.0353 | 0.048559 | 1.0366 | 0.048621
356.3 | 18.3505 | 0.046486 | 0.03779 | 190.7106 | 209.0611 | 0.7826 | 0.0040621 | 199.8859 | 9.1753 | 196.8274 | 1.0357 | 0.047543 | 1.0371 | 0.047604
356.32 | 17.4356 | 0.046486 | 0.037073 | 190.9938 | 208.4294 | 0.4994 | 0.0025921 | 199.7116 | 8.7178 | 196.8057 | 1.0348 | 0.045172 | 1.0362 | 0.045231
356.34 | 16.2332 | 0.046111 | 0.036284 | 191.4695 | 207.7027 | 0.0237 | 0.00012302 | 199.5861 | 8.1166 | 196.8806 | 1.0342 | 0.042057 | 1.0355 | 0.042111
356.36 | 14.6125 | 0.046111 | 0.035137 | 191.6458 | 206.2583 | -0.1526 | -0.00079207 | 198.952 | 7.3062 | 196.5166 | 1.0309 | 0.037858 | 1.0322 | 0.037907
356.38 | 12.9395 | 0.044799 | 0.034061 | 193.0167 | 205.9562 | -0.5235 | -0.0027172 | 199.4864 | 6.4697 | 197.3299 | 1.0337 | 0.033524 | 1.035 | 0.033567
356.4 | 11.0312 | 0.044799 | 0.03277 | 193.3049 | 204.3361 | -0.8117 | -0.0042131 | 198.8205 | 5.5156 | 196.982 | 1.0302 | 0.02858 | 1.0315 | 0.028617
356.42 | 9.1491 | 0.044799 | 0.031623 | 193.6068 | 202.7559 | -1.1136 | -0.0057802 | 198.1814 | 4.5746 | 196.6565 | 1.0269 | 0.023704 | 1.0282 | 0.023734
356.44 | 7.1625 | 0.0433 | 0.030404 | 193.381 | 200.5435 | -0.8878 | -0.0046081 | 196.9622 | 3.5812 | 195.7685 | 1.0206 | 0.018557 | 1.0219 | 0.01858
356.46 | 4.6791 | 0.0433 | 0.02897 | 193.6819 | 198.361 | -1.1887 | -0.00617 | 196.0215 | 2.3396 | 195.2416 | 1.0157 | 0.012123 | 1.017 | 0.012138
356.48 | 2.2742 | 0.0433 | 0.027536 | 193.7806 | 196.0548 | -1.2874 | -0.0066823 | 194.9177 | 1.1371 | 194.5387 | 1.01 | 0.005892 | 1.0113 | 0.0058996
356.5 | 0.052281 | 0.041613 | 0.026173 | 193.7568 | 193.8091 | -1.2636 | -0.0065587 | 193.7829 | 0.02614 | 193.7742 | 1.0041 | 0.00013545 | 1.0054 | 0.00013562
356.52 | -2.4311 | 0.041613 | 0.024739 | 193.808 | 191.3769 | -1.3148 | -0.0068245 | 192.5925 | -1.2155 | 192.9976 | 0.99794 | -0.0062984 | 0.99923 | -0.0063065
356.54 | -4.7053 | 0.039551 | 0.023377 | 194.9399 | 190.2346 | -1.4467 | -0.0075091 | 192.5873 | -2.3526 | 193.3715 | 0.99791 | -0.01219 | 0.9992 | -0.012206
356.56 | -7.1363 | 0.039551 | 0.021871 | 194.6489 | 187.5126 | -1.1557 | -0.0059987 | 191.0807 | -3.5682 | 192.2701 | 0.99011 | -0.018489 | 0.99138 | -0.018513
356.58 | -9.0184 | 0.039551 | 0.020723 | 194.5895 | 185.5711 | -1.0963 | -0.0056904 | 190.0803 | -4.5092 | 191.5834 | 0.98492 | -0.023365 | 0.98619 | -0.023395
356.6 | -11.2142 | 0.038051 | 0.019361 | 194.5336 | 183.3194 | -1.0404 | -0.0054002 | 188.9265 | -5.6071 | 190.7955 | 0.97895 | -0.029054 | 0.98021 | -0.029091
356.62 | -13.1225 | 0.038051 | 0.018214 | 194.6873 | 181.5648 | -1.1941 | -0.006198 | 188.1261 | -6.5612 | 190.3131 | 0.9748 | -0.033998 | 0.97605 | -0.034042
356.64 | -14.6909 | 0.036739 | 0.017138 | 194.6124 | 179.9215 | -1.1192 | -0.0058092 | 187.267 | -7.3454 | 189.7154 | 0.97035 | -0.038061 | 0.9716 | -0.03811
356.66 | -15.9718 | 0.036739 | 0.016206 | 194.3279 | 178.3561 | -0.8347 | -0.0043325 | 186.342 | -7.9859 | 189.004 | 0.96555 | -0.04138 | 0.9668 | -0.041433
356.68 | -17.1742 | 0.036739 | 0.015417 | 194.3091 | 177.1349 | -0.8159 | -0.0042349 | 185.722 | -8.5871 | 188.5844 | 0.96234 | -0.044495 | 0.96358 | -0.044552
356.7 | -18.0107 | 0.035802 | 0.014772 | 194.2122 | 176.2015 | -0.719 | -0.003732 | 185.2068 | -9.0054 | 188.2086 | 0.95967 | -0.046662 | 0.96091 | -0.046722
356.72 | -18.7426 | 0.035802 | 0.01427 | 194.0053 | 175.2627 | -0.5121 | -0.0026581 | 184.634 | -9.3713 | 187.7578 | 0.9567 | -0.048559 | 0.95794 | -0.048621
356.74 | -19.004 | 0.035802 | 0.014055 | 194.1774 | 175.1734 | -0.6842 | -0.0035514 | 184.6754 | -9.502 | 187.8427 | 0.95692 | -0.049236 | 0.95815 | -0.049299
356.76 | -18.8995 | 0.035052 | 0.013911 | 193.8605 | 174.961 | -0.3673 | -0.0019065 | 184.4108 | -9.4497 | 187.5607 | 0.95555 | -0.048965 | 0.95678 | -0.049028
356.78 | -18.9518 | 0.035052 | 0.013768 | 193.6287 | 174.6769 | -0.1355 | -0.00070332 | 184.1528 | -9.4759 | 187.3114 | 0.95421 | -0.0491 | 0.95544 | -0.049164
356.8 | -18.6119 | 0.035052 | 0.013983 | 193.1603 | 174.5484 | 0.3329 | 0.0017279 | 183.8543 | -9.306 | 186.9563 | 0.95266 | -0.04822 | 0.95389 | -0.048282
356.82 | -17.6709 | 0.035052 | 0.0147 | 193.1273 | 175.4564 | 0.3659 | 0.0018992 | 184.2919 | -8.8354 | 187.237 | 0.95493 | -0.045782 | 0.95616 | -0.045841
356.84 | -16.2332 | 0.035052 | 0.015919 | 192.845 | 176.6118 | 0.6482 | 0.0033645 | 184.7284 | -8.1166 | 187.4339 | 0.95719 | -0.042057 | 0.95843 | -0.042111
356.86 | -14.6125 | 0.035989 | 0.016995 | 192.4015 | 177.789 | 1.0917 | 0.0056665 | 185.0953 | -7.3062 | 187.5307 | 0.95909 | -0.037858 | 0.96033 | -0.037907
356.88 | -12.9918 | 0.035989 | 0.018285 | 192.3831 | 179.3913 | 1.1101 | 0.005762 | 185.8872 | -6.4959 | 188.0525 | 0.9632 | -0.033659 | 0.96444 | -0.033703
356.9 | -11.1358 | 0.035989 | 0.019433 | 192.0426 | 180.9068 | 1.4506 | 0.0075294 | 186.4747 | -5.5679 | 188.3307 | 0.96624 | -0.028851 | 0.96749 | -0.028888
356.92 | -9.2537 | 0.037864 | 0.020652 | 190.9663 | 181.7126 | 1.5269 | 0.0079254 | 186.3395 | -4.6268 | 187.8817 | 0.96554 | -0.023975 | 0.96678 | -0.024005
356.94 | -6.9272 | 0.037864 | 0.022086 | 190.8329 | 183.9057 | 1.6603 | 0.0086178 | 187.3693 | -3.4636 | 188.5238 | 0.97088 | -0.017947 | 0.97213 | -0.01797
356.96 | -4.7053 | 0.038989 | 0.023448 | 190.704 | 185.9987 | 1.7892 | 0.0092869 | 188.3514 | -2.3526 | 189.1356 | 0.97597 | -0.01219 | 0.97722 | -0.012206
356.98 | -2.3265 | 0.038989 | 0.024882 | 190.6431 | 188.3166 | 1.8501 | 0.009603 | 189.4799 | -1.1632 | 189.8676 | 0.98181 | -0.0060275 | 0.98308 | -0.0060353
357 | 0.052281 | 0.038989 | 0.026317 | 190.2866 | 190.3389 | 2.2066 | 0.011453 | 190.3127 | 0.02614 | 190.304 | 0.98613 | 0.00013545 | 0.9874 | 0.00013562
357.02 | 2.4311 | 0.040863 | 0.027679 | 189.4767 | 191.9078 | 2.0165 | 0.010467 | 190.6922 | 1.2155 | 190.2871 | 0.98809 | 0.0062984 | 0.98937 | 0.0063065
357.04 | 4.7837 | 0.040863 | 0.029113 | 189.3074 | 194.0911 | 2.1858 | 0.011345 | 191.6992 | 2.3918 | 190.902 | 0.99331 | 0.012394 | 0.99459 | 0.01241
357.06 | 6.8749 | 0.040863 | 0.030332 | 189.26 | 196.1349 | 2.2332 | 0.011591 | 192.6975 | 3.4375 | 191.5516 | 0.99848 | 0.017812 | 0.99977 | 0.017835
357.08 | 9.0707 | 0.04255 | 0.031766 | 189.0511 | 198.1218 | 2.4421 | 0.012676 | 193.5865 | 4.5354 | 192.0747 | 1.0031 | 0.0235 | 1.0044 | 0.023531
357.1 | 11.1619 | 0.04255 | 0.032985 | 189.307 | 200.4689 | 2.1862 | 0.011348 | 194.888 | 5.581 | 193.0276 | 1.0098 | 0.028918 | 1.0111 | 0.028956
357.12 | 12.9395 | 0.044424 | 0.034061 | 189.4497 | 202.3892 | 2.0435 | 0.010607 | 195.9194 | 6.4697 | 193.7629 | 1.0152 | 0.033524 | 1.0165 | 0.033567
357.14 | 14.5602 | 0.044424 | 0.034993 | 189.3562 | 203.9164 | 2.137 | 0.011092 | 196.6363 | 7.2801 | 194.2096 | 1.0189 | 0.037723 | 1.0202 | 0.037771
357.16 | 15.9195 | 0.044424 | 0.035925 | 189.7548 | 205.6743 | 1.7384 | 0.0090232 | 197.7145 | 7.9597 | 195.0613 | 1.0245 | 0.041244 | 1.0258 | 0.041297
357.18 | 17.2004 | 0.045362 | 0.036714 | 189.6829 | 206.8833 | 1.8103 | 0.0093964 | 198.2831 | 8.6002 | 195.4164 | 1.0274 | 0.044563 | 1.0288 | 0.04462
357.2 | 18.0891 | 0.045362 | 0.037288 | 190.0378 | 208.1269 | 1.4554 | 0.0075543 | 199.0824 | 9.0446 | 196.0675 | 1.0316 | 0.046865 | 1.0329 | 0.046926
357.22 | 18.7165 | 0.046111 | 0.037718 | 190.0159 | 208.7324 | 1.4773 | 0.007668 | 199.3741 | 9.3582 | 196.2547 | 1.0331 | 0.048491 | 1.0344 | 0.048553
357.24 | 18.7165 | 0.046111 | 0.038005 | 190.3085 | 209.025 | 1.1847 | 0.0061492 | 199.6667 | 9.3582 | 196.5473 | 1.0346 | 0.048491 | 1.0359 | 0.048553
357.26 | 18.8472 | 0.046111 | 0.038076 | 190.5338 | 209.381 | 0.9594 | 0.0049798 | 199.9574 | 9.4236 | 196.8162 | 1.0361 | 0.048829 | 1.0374 | 0.048892
357.28 | 18.7165 | 0.046486 | 0.038005 | 190.6815 | 209.398 | 0.8117 | 0.0042131 | 200.0397 | 9.3582 | 196.9203 | 1.0365 | 0.048491 | 1.0379 | 0.048553
357.3 | 18.4028 | 0.046486 | 0.03779 | 190.962 | 209.3648 | 0.5312 | 0.0027572 | 200.1634 | 9.2014 | 197.0963 | 1.0372 | 0.047678 | 1.0385 | 0.04774
357.32 | 17.4879 | 0.046486 | 0.037073 | 191.0042 | 208.4921 | 0.489 | 0.0025382 | 199.7481 | 8.7439 | 196.8335 | 1.035 | 0.045308 | 1.0364 | 0.045366
357.34 | 16.0763 | 0.046111 | 0.036212 | 191.2115 | 207.2878 | 0.2817 | 0.0014622 | 199.2497 | 8.0382 | 196.5703 | 1.0324 | 0.041651 | 1.0338 | 0.041704
357.36 | 14.6386 | 0.046111 | 0.035137 | 191.5715 | 206.2101 | -0.0783 | -0.00040642 | 198.8908 | 7.3193 | 196.451 | 1.0306 | 0.037926 | 1.0319 | 0.037975
357.38 | 13.0702 | 0.044799 | 0.034061 | 193.1156 | 206.1858 | -0.6224 | -0.0032306 | 199.6507 | 6.5351 | 197.4723 | 1.0345 | 0.033862 | 1.0358 | 0.033906
357.4 | 11.1358 | 0.044799 | 0.032842 | 193.2621 | 204.3979 | -0.7689 | -0.003991 | 198.83 | 5.5679 | 196.974 | 1.0303 | 0.028851 | 1.0316 | 0.028888
357.42 | 9.123 | 0.044799 | 0.031623 | 193.4066 | 202.5296 | -0.9134 | -0.004741 | 197.9681 | 4.5615 | 196.4476 | 1.0258 | 0.023636 | 1.0271 | 0.023666
357.44 | 7.0318 | 0.043487 | 0.030404 | 193.4988 | 200.5306 | -1.0056 | -0.0052196 | 197.0147 | 3.5159 | 195.8427 | 1.0209 | 0.018218 | 1.0222 | 0.018241
357.46 | 4.653 | 0.043487 | 0.02897 | 193.5786 | 198.2316 | -1.0854 | -0.0056338 | 195.9051 | 2.3265 | 195.1296 | 1.0151 | 0.012055 | 1.0164 | 0.012071
357.48 | 2.4311 | 0.0418 | 0.027607 | 194.0455 | 196.4766 | -1.5523 | -0.0080573 | 195.261 | 1.2155 | 194.8559 | 1.0118 | 0.0062984 | 1.0131 | 0.0063065
357.5 | -0.052281 | 0.0418 | 0.026173 | 193.7123 | 193.66 | -1.2191 | -0.0063278 | 193.6862 | -0.02614 | 193.6949 | 1.0036 | -0.00013545 | 1.0049 | -0.00013562
357.52 | -2.4833 | 0.0418 | 0.024739 | 193.9446 | 191.4613 | -1.4514 | -0.0075335 | 192.7029 | -1.2417 | 193.1168 | 0.99851 | -0.0064338 | 0.9998 | -0.0064421
357.54 | -4.8098 | 0.040301 | 0.023377 | 194.855 | 190.0452 | -1.3618 | -0.0070685 | 192.4501 | -2.4049 | 193.2517 | 0.9972 | -0.012461 | 0.99849 | -0.012477
357.56 | -7.084 | 0.040301 | 0.022014 | 195.0509 | 187.9669 | -1.5577 | -0.0080853 | 191.5089 | -3.542 | 192.6896 | 0.99233 | -0.018353 | 0.9936 | -0.018377
357.58 | -9.1753 | 0.040301 | 0.020723 | 195.0173 | 185.842 | -1.5241 | -0.0079109 | 190.4297 | -4.5876 | 191.9589 | 0.98673 | -0.023771 | 0.98801 | -0.023802
357.6 | -11.3711 | 0.038239 | 0.019361 | 194.9032 | 183.5321 | -1.41 | -0.0073186 | 189.2177 | -5.6855 | 191.1128 | 0.98045 | -0.02946 | 0.98172 | -0.029498
357.62 | -13.0963 | 0.038239 | 0.018214 | 194.7831 | 181.6868 | -1.2899 | -0.0066953 | 188.2349 | -6.5482 | 190.4177 | 0.97536 | -0.03393 | 0.97662 | -0.033974
357.64 | -14.5602 | 0.036927 | 0.01721 | 194.8063 | 180.2461 | -1.3131 | -0.0068157 | 187.5262 | -7.2801 | 189.9529 | 0.97169 | -0.037723 | 0.97294 | -0.037771
357.66 | -16.1809 | 0.036927 | 0.016206 | 194.6165 | 178.4356 | -1.1233 | -0.0058305 | 186.5261 | -8.0904 | 189.2229 | 0.96651 | -0.041922 | 0.96775 | -0.041976
357.68 | -17.2265 | 0.036927 | 0.015417 | 194.3201 | 177.0936 | -0.8269 | -0.004292 | 185.7069 | -8.6132 | 188.5779 | 0.96226 | -0.044631 | 0.9635 | -0.044688
357.7 | -18.1153 | 0.035802 | 0.014843 | 194.3505 | 176.2352 | -0.8573 | -0.0044498 | 185.2929 | -9.0576 | 188.3121 | 0.96012 | -0.046933 | 0.96135 | -0.046994
357.72 | -18.6381 | 0.035802 | 0.014341 | 194.4426 | 175.8045 | -0.9494 | -0.0049279 | 185.1236 | -9.319 | 188.2299 | 0.95924 | -0.048288 | 0.96048 | -0.04835
357.74 | -19.0302 | 0.035052 | 0.014055 | 194.4304 | 175.4002 | -0.9372 | -0.0048646 | 184.9153 | -9.5151 | 188.087 | 0.95816 | -0.049304 | 0.9594 | -0.049367
357.76 | -19.1347 | 0.035052 | 0.013911 | 193.9099 | 174.7752 | -0.4167 | -0.0021629 | 184.3425 | -9.5674 | 187.5317 | 0.95519 | -0.049574 | 0.95642 | -0.049638
357.78 | -18.9518 | 0.035052 | 0.013911 | 193.7156 | 174.7638 | -0.2224 | -0.0011544 | 184.2397 | -9.4759 | 187.3983 | 0.95466 | -0.0491 | 0.95589 | -0.049164
357.8 | -18.6119 | 0.035052 | 0.014055 | 193.8693 | 175.2574 | -0.3761 | -0.0019522 | 184.5633 | -9.306 | 187.6653 | 0.95634 | -0.04822 | 0.95757 | -0.048282
357.82 | -17.6447 | 0.035052 | 0.014772 | 193.2201 | 175.5754 | 0.2731 | 0.0014175 | 184.3977 | -8.8224 | 187.3385 | 0.95548 | -0.045714 | 0.95671 | -0.045773
357.84 | -16.2593 | 0.035052 | 0.015847 | 192.9694 | 176.7101 | 0.5238 | 0.0027188 | 184.8398 | -8.1296 | 187.5496 | 0.95777 | -0.042125 | 0.959 | -0.042179
357.86 | -14.7954 | 0.035802 | 0.016995 | 191.5258 | 176.7304 | 0.9674 | 0.0050213 | 184.1281 | -7.3977 | 186.594 | 0.95408 | -0.038332 | 0.95531 | -0.038382
357.88 | -12.9656 | 0.035802 | 0.018285 | 191.419 | 178.4534 | 1.0742 | 0.0055757 | 184.9362 | -6.4828 | 187.0971 | 0.95827 | -0.033591 | 0.9595 | -0.033635
357.9 | -11.1881 | 0.037489 | 0.019433 | 191.0132 | 179.8251 | 1.48 | 0.007682 | 185.4192 | -5.594 | 187.2838 | 0.96077 | -0.028986 | 0.96201 | -0.029024
357.92 | -9.0968 | 0.037489 | 0.020652 | 190.7254 | 181.6286 | 1.7678 | 0.0091758 | 186.177 | -4.5484 | 187.6931 | 0.9647 | -0.023568 | 0.96594 | -0.023599
357.94 | -6.9795 | 0.037489 | 0.022014 | 190.6166 | 183.6371 | 1.8766 | 0.0097405 | 187.1269 | -3.4897 | 188.2901 | 0.96962 | -0.018082 | 0.97087 | -0.018106
357.96 | -4.653 | 0.038989 | 0.02352 | 190.4845 | 185.8315 | 2.0087 | 0.010426 | 188.158 | -2.3265 | 188.9335 | 0.97496 | -0.012055 | 0.97622 | -0.012071
357.98 | -2.4311 | 0.038989 | 0.024954 | 190.5771 | 188.146 | 1.9161 | 0.0099456 | 189.3616 | -1.2155 | 189.7667 | 0.9812 | -0.0062984 | 0.98246 | -0.0063065
358 | 0.15684 | 0.040488 | 0.026388 | 189.4313 | 189.5881 | 2.0619 | 0.010702 | 189.5097 | 0.078421 | 189.4836 | 0.98197 | 0.00040635 | 0.98323 | 0.00040687
358.02 | 2.2219 | 0.040488 | 0.027679 | 189.4216 | 191.6435 | 2.0716 | 0.010753 | 190.5326 | 1.111 | 190.1622 | 0.98727 | 0.0057566 | 0.98854 | 0.005764
358.04 | 4.8098 | 0.040488 | 0.029113 | 189.2991 | 194.1089 | 2.1941 | 0.011389 | 191.704 | 2.4049 | 190.9024 | 0.99334 | 0.012461 | 0.99462 | 0.012477
358.06 | 6.9011 | 0.042363 | 0.030476 | 189.3782 | 196.2793 | 2.115 | 0.010978 | 192.8287 | 3.4505 | 191.6786 | 0.99917 | 0.017879 | 1.0005 | 0.017902
358.08 | 9.1753 | 0.042363 | 0.031766 | 189.4943 | 198.6696 | 1.9989 | 0.010375 | 194.0819 | 4.5876 | 192.5527 | 1.0057 | 0.023771 | 1.007 | 0.023802
358.1 | 11.2142 | 0.042363 | 0.033057 | 189.4948 | 200.709 | 1.9984 | 0.010373 | 195.1019 | 5.6071 | 193.2329 | 1.0109 | 0.029054 | 1.0122 | 0.029091
358.12 | 12.8349 | 0.043862 | 0.034133 | 189.4716 | 202.3065 | 2.0216 | 0.010493 | 195.8891 | 6.4175 | 193.7499 | 1.015 | 0.033253 | 1.0163 | 0.033296
358.14 | 14.6647 | 0.043862 | 0.035137 | 189.6633 | 204.328 | 1.8299 | 0.0094981 | 196.9957 | 7.3324 | 194.5515 | 1.0208 | 0.037994 | 1.0221 | 0.038042
358.16 | 15.9718 | 0.045174 | 0.035997 | 189.7656 | 205.7374 | 1.7276 | 0.0089672 | 197.7515 | 7.9859 | 195.0895 | 1.0247 | 0.04138 | 1.026 | 0.041433
358.18 | 17.1742 | 0.045174 | 0.036714 | 189.7212 | 206.8954 | 1.772 | 0.0091976 | 198.3083 | 8.5871 | 195.4459 | 1.0276 | 0.044495 | 1.0289 | 0.044552
358.2 | 18.063 | 0.045174 | 0.037359 | 189.9365 | 207.9995 | 1.5567 | 0.0080801 | 198.968 | 9.0315 | 195.9575 | 1.031 | 0.046798 | 1.0323 | 0.046858
358.22 | 18.5597 | 0.046299 | 0.037718 | 189.7692 | 208.3289 | 1.724 | 0.0089485 | 199.049 | 9.2798 | 195.9558 | 1.0314 | 0.048085 | 1.0327 | 0.048146
358.24 | 18.9518 | 0.046299 | 0.038076 | 190.1592 | 209.111 | 1.334 | 0.0069242 | 199.6351 | 9.4759 | 196.4765 | 1.0344 | 0.0491 | 1.0358 | 0.049164
358.26 | 18.9779 | 0.046299 | 0.038076 | 190.5076 | 209.4855 | 0.9856 | 0.0051158 | 199.9965 | 9.4889 | 196.8336 | 1.0363 | 0.049168 | 1.0376 | 0.049231
358.28 | 18.7426 | 0.046674 | 0.038076 | 190.5428 | 209.2854 | 0.9504 | 0.0049331 | 199.9141 | 9.3713 | 196.7903 | 1.0359 | 0.048559 | 1.0372 | 0.048621
358.3 | 18.246 | 0.046674 | 0.03779 | 190.7429 | 208.9889 | 0.7503 | 0.0038945 | 199.8659 | 9.123 | 196.8249 | 1.0356 | 0.047272 | 1.037 | 0.047333
358.32 | 17.4618 | 0.046486 | 0.037216 | 191.0651 | 208.5269 | 0.4281 | 0.0022221 | 199.796 | 8.7309 | 196.8857 | 1.0353 | 0.04524 | 1.0366 | 0.045298
358.34 | 16.207 | 0.046486 | 0.036284 | 191.3226 | 207.5296 | 0.1706 | 0.0008855 | 199.4261 | 8.1035 | 196.7249 | 1.0334 | 0.041989 | 1.0347 | 0.042043
358.36 | 14.6386 | 0.046486 | 0.035208 | 191.8625 | 206.5011 | -0.3693 | -0.0019169 | 199.1818 | 7.3193 | 196.742 | 1.0321 | 0.037926 | 1.0334 | 0.037975
358.38 | 13.044 | 0.045737 | 0.034061 | 192.9954 | 206.0394 | -0.5022 | -0.0026067 | 199.5174 | 6.522 | 197.3434 | 1.0338 | 0.033795 | 1.0352 | 0.033838
358.4 | 11.1881 | 0.045737 | 0.032914 | 193.4091 | 204.5972 | -0.9159 | -0.004754 | 199.0031 | 5.594 | 197.1385 | 1.0312 | 0.028986 | 1.0325 | 0.029024
358.42 | 9.123 | 0.04405 | 0.031695 | 193.502 | 202.625 | -1.0088 | -0.0052362 | 198.0635 | 4.5615 | 196.543 | 1.0263 | 0.023636 | 1.0276 | 0.023666
358.44 | 7.0318 | 0.04405 | 0.030476 | 193.5883 | 200.6201 | -1.0951 | -0.0056841 | 197.1042 | 3.5159 | 195.9322 | 1.0213 | 0.018218 | 1.0226 | 0.018241
358.46 | 4.5484 | 0.04405 | 0.029041 | 193.477 | 198.0254 | -0.9838 | -0.0051064 | 195.7512 | 2.2742 | 194.9931 | 1.0143 | 0.011784 | 1.0156 | 0.011799
358.48 | 2.3004 | 0.041988 | 0.027607 | 193.6231 | 195.9235 | -1.1299 | -0.0058648 | 194.7733 | 1.1502 | 194.3899 | 1.0092 | 0.0059598 | 1.0105 | 0.0059675
358.5 | 0 | 0.041988 | 0.026245 | 193.7452 | 193.7452 | -1.252 | -0.0064985 | 193.7452 | 0 | 193.7452 | 1.0039 | 0 | 1.0052 | 0
358.52 | -2.4833 | 0.040488 | 0.024811 | 195.0656 | 192.5823 | -1.5724 | -0.0081616 | 193.8239 | -1.2417 | 194.2378 | 1.0043 | -0.0064338 | 1.0056 | -0.0064421
358.54 | -4.836 | 0.040488 | 0.023448 | 194.9148 | 190.0788 | -1.4216 | -0.0073789 | 192.4968 | -2.418 | 193.3028 | 0.99745 | -0.012529 | 0.99873 | -0.012545
358.56 | -7.084 | 0.040488 | 0.022014 | 195.046 | 187.962 | -1.5528 | -0.0080598 | 191.504 | -3.542 | 192.6847 | 0.9923 | -0.018353 | 0.99358 | -0.018377
358.58 | -9.1753 | 0.038989 | 0.020795 | 194.855 | 185.6797 | -1.3618 | -0.0070685 | 190.2674 | -4.5876 | 191.7966 | 0.98589 | -0.023771 | 0.98716 | -0.023802
358.6 | -11.3188 | 0.038989 | 0.019433 | 195.1229 | 183.8041 | -1.6297 | -0.008459 | 189.4635 | -5.6594 | 191.35 | 0.98173 | -0.029325 | 0.98299 | -0.029363
358.62 | -13.0702 | 0.038989 | 0.018357 | 194.9415 | 181.8713 | -1.4483 | -0.0075174 | 188.4064 | -6.5351 | 190.5848 | 0.97625 | -0.033862 | 0.97751 | -0.033906
358.64 | -14.534 | 0.037302 | 0.017353 | 194.808 | 180.274 | -1.3148 | -0.0068245 | 187.541 | -7.267 | 189.9633 | 0.97177 | -0.037655 | 0.97302 | -0.037703
358.66 | -16.1286 | 0.037302 | 0.016278 | 194.6133 | 178.4847 | -1.1201 | -0.0058139 | 186.549 | -8.0643 | 189.2371 | 0.96663 | -0.041786 | 0.96787 | -0.04184
358.68 | -17.2526 | 0.036177 | 0.01556 | 194.4653 | 177.2127 | -0.9721 | -0.0050457 | 185.839 | -8.6263 | 188.7144 | 0.96295 | -0.044698 | 0.96419 | -0.044756
358.7 | -18.1675 | 0.036177 | 0.014772 | 194.2895 | 176.122 | -0.7963 | -0.0041332 | 185.2057 | -9.0838 | 188.2337 | 0.95967 | -0.047069 | 0.9609 | -0.047129
358.72 | -18.6642 | 0.036177 | 0.014413 | 194.1156 | 175.4514 | -0.6224 | -0.0032306 | 184.7835 | -9.3321 | 187.8942 | 0.95748 | -0.048355 | 0.95871 | -0.048418
358.74 | -19.0563 | 0.03524 | 0.013983 | 193.9942 | 174.9379 | -0.501 | -0.0026005 | 184.466 | -9.5282 | 187.6421 | 0.95583 | -0.049371 | 0.95706 | -0.049435
358.76 | -19.1086 | 0.03524 | 0.013911 | 193.4837 | 174.3751 | 0.0095 | 4.931e-05 | 183.9294 | -9.5543 | 187.1142 | 0.95305 | -0.049507 | 0.95428 | -0.049571
358.78 | -18.8995 | 0.03524 | 0.013911 | 193.6331 | 174.7336 | -0.1399 | -0.00072615 | 184.1834 | -9.4497 | 187.3333 | 0.95437 | -0.048965 | 0.9556 | -0.049028
358.8 | -18.5335 | 0.035052 | 0.014126 | 193.1915 | 174.658 | 0.3017 | 0.001566 | 183.9247 | -9.2668 | 187.0137 | 0.95303 | -0.048017 | 0.95426 | -0.048079
358.82 | -17.5925 | 0.035052 | 0.014843 | 192.9004 | 175.3079 | 0.5928 | 0.0030769 | 184.1042 | -8.7962 | 187.0362 | 0.95396 | -0.045579 | 0.95519 | -0.045637
358.84 | -16.3377 | 0.035615 | 0.015847 | 192.5064 | 176.1687 | 0.9868 | 0.005122 | 184.3375 | -8.1689 | 187.0605 | 0.95517 | -0.042328 | 0.9564 | -0.042382
358.86 | -14.6647 | 0.035615 | 0.016995 | 192.199 | 177.5343 | 1.2942 | 0.0067176 | 184.8666 | -7.3324 | 187.3108 | 0.95791 | -0.037994 | 0.95914 | -0.038042
358.88 | -12.9918 | 0.035615 | 0.018142 | 192.0219 | 179.0301 | 1.4713 | 0.0076368 | 185.526 | -6.4959 | 187.6913 | 0.96133 | -0.033659 | 0.96256 | -0.033703
358.9 | -11.1619 | 0.037114 | 0.019433 | 190.9531 | 179.7912 | 1.5401 | 0.0079939 | 185.3721 | -5.581 | 187.2325 | 0.96053 | -0.028918 | 0.96177 | -0.028956
358.92 | -9.0446 | 0.037114 | 0.02058 | 190.5315 | 181.4869 | 1.9617 | 0.010182 | 186.0092 | -4.5223 | 187.5166 | 0.96383 | -0.023433 | 0.96507 | -0.023463
358.94 | -7.0056 | 0.038801 | 0.021942 | 190.3398 | 183.3342 | 2.1534 | 0.011177 | 186.837 | -3.5028 | 188.0046 | 0.96812 | -0.01815 | 0.96937 | -0.018174
358.96 | -4.7575 | 0.038801 | 0.023448 | 190.1824 | 185.4249 | 2.3108 | 0.011994 | 187.8036 | -2.3788 | 188.5966 | 0.97313 | -0.012326 | 0.97438 | -0.012342
358.98 | -2.4311 | 0.038801 | 0.024882 | 190.1741 | 187.743 | 2.3191 | 0.012037 | 188.9586 | -1.2155 | 189.3637 | 0.97911 | -0.0062984 | 0.98037 | -0.0063065
359 | 0.02614 | 0.040488 | 0.026388 | 189.3124 | 189.3385 | 2.1808 | 0.011319 | 189.3255 | 0.01307 | 189.3211 | 0.98101 | 6.7725e-05 | 0.98228 | 6.7812e-05
359.02 | 2.3526 | 0.040488 | 0.027751 | 189.1381 | 191.4907 | 2.3551 | 0.012224 | 190.3144 | 1.1763 | 189.9223 | 0.98614 | 0.0060952 | 0.98741 | 0.0061031
359.04 | 4.7314 | 0.040488 | 0.029185 | 189.1697 | 193.9011 | 2.3235 | 0.01206 | 191.5354 | 2.3657 | 190.7468 | 0.99246 | 0.012258 | 0.99374 | 0.012274
359.06 | 7.0056 | 0.042175 | 0.030547 | 189.1063 | 196.1119 | 2.3869 | 0.012389 | 192.6091 | 3.5028 | 191.4415 | 0.99803 | 0.01815 | 0.99931 | 0.018174
359.08 | 9.2275 | 0.042175 | 0.031838 | 189.2776 | 198.5051 | 2.2156 | 0.0115 | 193.8914 | 4.6138 | 192.3534 | 1.0047 | 0.023907 | 1.006 | 0.023938
359.1 | 11.1358 | 0.04405 | 0.033057 | 189.2351 | 200.3709 | 2.2581 | 0.011721 | 194.803 | 5.5679 | 192.947 | 1.0094 | 0.028851 | 1.0107 | 0.028888
359.12 | 13.0702 | 0.04405 | 0.034204 | 189.285 | 202.3552 | 2.2082 | 0.011462 | 195.8201 | 6.5351 | 193.6417 | 1.0147 | 0.033862 | 1.016 | 0.033906
359.14 | 14.6909 | 0.04405 | 0.035208 | 189.4681 | 204.159 | 2.0251 | 0.010511 | 196.8135 | 7.3454 | 194.3651 | 1.0198 | 0.038061 | 1.0211 | 0.03811
359.16 | 16.024 | 0.045362 | 0.035997 | 189.6211 | 205.6451 | 1.8721 | 0.0097172 | 197.6331 | 8.012 | 194.9624 | 1.0241 | 0.041515 | 1.0254 | 0.041569
359.18 | 17.2004 | 0.045362 | 0.036786 | 189.6865 | 206.8869 | 1.8067 | 0.0093777 | 198.2867 | 8.6002 | 195.42 | 1.0274 | 0.044563 | 1.0288 | 0.04462
359.2 | 18.0891 | 0.046299 | 0.037431 | 189.8869 | 207.976 | 1.6063 | 0.0083375 | 198.9315 | 9.0446 | 195.9166 | 1.0308 | 0.046865 | 1.0321 | 0.046926
359.22 | 18.6904 | 0.046299 | 0.037861 | 190.1274 | 208.8178 | 1.3658 | 0.0070892 | 199.4726 | 9.3452 | 196.3575 | 1.0336 | 0.048423 | 1.0349 | 0.048486
359.24 | 19.004 | 0.046299 | 0.038148 | 190.4288 | 209.4328 | 1.0644 | 0.0055248 | 199.9308 | 9.502 | 196.7635 | 1.036 | 0.049236 | 1.0373 | 0.049299
359.26 | 18.8995 | 0.046861 | 0.038148 | 190.6245 | 209.524 | 0.8687 | 0.004509 | 200.0742 | 9.4497 | 196.9243 | 1.0367 | 0.048965 | 1.038 | 0.049028
359.28 | 18.6642 | 0.046861 | 0.038076 | 191.003 | 209.6672 | 0.4902 | 0.0025444 | 200.3351 | 9.3321 | 197.2244 | 1.0381 | 0.048355 | 1.0394 | 0.048418
359.3 | 18.3767 | 0.046861 | 0.037933 | 190.8303 | 209.207 | 0.6629 | 0.0034408 | 200.0186 | 9.1883 | 196.9559 | 1.0364 | 0.04761 | 1.0378 | 0.047672
359.32 | 17.514 | 0.046674 | 0.037288 | 191.0632 | 208.5772 | 0.43 | 0.0022319 | 199.8202 | 8.757 | 196.9012 | 1.0354 | 0.045376 | 1.0367 | 0.045434
359.34 | 16.1286 | 0.046674 | 0.036356 | 191.3092 | 207.4378 | 0.184 | 0.00095506 | 199.3735 | 8.0643 | 196.6854 | 1.0331 | 0.041786 | 1.0344 | 0.04184
359.36 | 14.717 | 0.045549 | 0.03528 | 192.8789 | 207.5959 | -0.3857 | -0.002002 | 200.2374 | 7.3585 | 197.7846 | 1.0376 | 0.038129 | 1.0389 | 0.038178
359.38 | 12.9656 | 0.045549 | 0.034133 | 193.1578 | 206.1234 | -0.6646 | -0.0034496 | 199.6406 | 6.4828 | 197.4797 | 1.0345 | 0.033591 | 1.0358 | 0.033635
359.4 | 11.2142 | 0.045549 | 0.032985 | 193.1822 | 204.3964 | -0.689 | -0.0035763 | 198.7893 | 5.6071 | 196.9203 | 1.0301 | 0.029054 | 1.0314 | 0.029091
359.42 | 9.1753 | 0.044237 | 0.031838 | 193.4183 | 202.5936 | -0.9251 | -0.0048018 | 198.0059 | 4.5876 | 196.4767 | 1.026 | 0.023771 | 1.0273 | 0.023802
359.44 | 7.0579 | 0.044237 | 0.030476 | 193.6255 | 200.6834 | -1.1323 | -0.0058772 | 197.1544 | 3.5289 | 195.9781 | 1.0216 | 0.018286 | 1.0229 | 0.018309
359.46 | 4.6007 | 0.042737 | 0.029041 | 193.7117 | 198.3124 | -1.2185 | -0.0063247 | 196.0121 | 2.3004 | 195.2453 | 1.0157 | 0.01192 | 1.017 | 0.011935
359.48 | 2.5356 | 0.042737 | 0.027751 | 193.6702 | 196.2058 | -1.177 | -0.0061092 | 194.938 | 1.2678 | 194.5154 | 1.0101 | 0.0065693 | 1.0114 | 0.0065778
359.5 | -0.078421 | 0.042737 | 0.026245 | 193.8571 | 193.7787 | -1.3639 | -0.0070794 | 193.8179 | -0.039211 | 193.831 | 1.0043 | -0.00020317 | 1.0056 | -0.00020344
359.52 | -2.2742 | 0.041238 | 0.025026 | 195.0344 | 192.7602 | -1.5412 | -0.0079996 | 193.8973 | -1.1371 | 194.2763 | 1.0047 | -0.005892 | 1.006 | -0.0058996
359.54 | -4.6791 | 0.041238 | 0.02352 | 195.0344 | 190.3553 | -1.5412 | -0.0079996 | 192.6948 | -2.3396 | 193.4747 | 0.99847 | -0.012123 | 0.99976 | -0.012138
359.56 | -6.9272 | 0.041238 | 0.022158 | 195.1089 | 188.1817 | -1.6157 | -0.0083863 | 191.6453 | -3.4636 | 192.7998 | 0.99303 | -0.017947 | 0.99431 | -0.01797
359.58 | -9.2537 | 0.039363 | 0.020795 | 195.0361 | 185.7824 | -1.5429 | -0.0080085 | 190.4093 | -4.6268 | 191.9515 | 0.98663 | -0.023975 | 0.9879 | -0.024005
359.6 | -11.1097 | 0.039363 | 0.019648 | 195.0033 | 183.8936 | -1.5101 | -0.0078382 | 189.4485 | -5.5548 | 191.3001 | 0.98165 | -0.028783 | 0.98291 | -0.02882
359.62 | -13.0963 | 0.037864 | 0.018357 | 195.0247 | 181.9284 | -1.5315 | -0.0079493 | 188.4765 | -6.5482 | 190.6593 | 0.97661 | -0.03393 | 0.97787 | -0.033974
359.64 | -14.6909 | 0.037864 | 0.017281 | 195.0697 | 180.3788 | -1.5765 | -0.0081829 | 187.7243 | -7.3454 | 190.1727 | 0.97272 | -0.038061 | 0.97397 | -0.03811
359.66 | -15.9979 | 0.037864 | 0.016421 | 194.7275 | 178.7296 | -1.2343 | -0.0064067 | 186.7286 | -7.9989 | 189.3949 | 0.96756 | -0.041448 | 0.9688 | -0.041501
359.68 | -17.1219 | 0.036739 | 0.015632 | 194.6733 | 177.5514 | -1.1801 | -0.0061253 | 186.1123 | -8.561 | 188.966 | 0.96436 | -0.04436 | 0.96561 | -0.044417
359.7 | -18.1937 | 0.036739 | 0.014843 | 194.2931 | 176.0994 | -0.7999 | -0.0041519 | 185.1963 | -9.0968 | 188.2285 | 0.95962 | -0.047136 | 0.96085 | -0.047197
359.72 | -18.6904 | 0.035802 | 0.014413 | 194.2877 | 175.5973 | -0.7945 | -0.0041239 | 184.9425 | -9.3452 | 188.0576 | 0.9583 | -0.048423 | 0.95954 | -0.048486
359.74 | -19.0563 | 0.035802 | 0.014126 | 194.3303 | 175.274 | -0.8371 | -0.004345 | 184.8021 | -9.5282 | 187.9782 | 0.95757 | -0.049371 | 0.95881 | -0.049435
359.76 | -18.9518 | 0.035802 | 0.014055 | 193.9681 | 175.0163 | -0.4749 | -0.002465 | 184.4922 | -9.4759 | 187.6508 | 0.95597 | -0.0491 | 0.9572 | -0.049164
359.78 | -18.8733 | 0.035427 | 0.013983 | 193.7582 | 174.8849 | -0.265 | -0.0013755 | 184.3215 | -9.4367 | 187.4671 | 0.95508 | -0.048897 | 0.95631 | -0.04896
359.8 | -18.5597 | 0.035427 | 0.014126 | 193.5653 | 175.0056 | -0.0721 | -0.00037424 | 184.2855 | -9.2798 | 187.3787 | 0.9549 | -0.048085 | 0.95613 | -0.048146
359.82 | -17.6709 | 0.035802 | 0.014843 | 193.3256 | 175.6547 | 0.1676 | 0.00086993 | 184.4902 | -8.8354 | 187.4353 | 0.95596 | -0.045782 | 0.95719 | -0.045841
359.84 | -16.3377 | 0.035802 | 0.015919 | 193.0066 | 176.6689 | 0.4866 | 0.0025257 | 184.8377 | -8.1689 | 187.5607 | 0.95776 | -0.042328 | 0.95899 | -0.042382
359.86 | -14.5863 | 0.035802 | 0.017138 | 192.529 | 177.9427 | 0.9642 | 0.0050047 | 185.2358 | -7.2932 | 187.6669 | 0.95982 | -0.03779 | 0.96106 | -0.037839
359.88 | -13.0702 | 0.036927 | 0.018357 | 191.3768 | 178.3066 | 1.1164 | 0.0057947 | 184.8417 | -6.5351 | 187.0201 | 0.95778 | -0.033862 | 0.95901 | -0.033906
359.9 | -11.1619 | 0.036927 | 0.019504 | 190.9639 | 179.802 | 1.5293 | 0.0079379 | 185.3829 | -5.581 | 187.2433 | 0.96058 | -0.028918 | 0.96182 | -0.028956
359.92 | -9.1491 | 0.036927 | 0.020795 | 190.626 | 181.4769 | 1.8672 | 0.0096917 | 186.0514 | -4.5746 | 187.5763 | 0.96405 | -0.023704 | 0.96529 | -0.023734
359.94 | -7.0579 | 0.038614 | 0.022229 | 190.4655 | 183.4076 | 2.0277 | 0.010525 | 186.9366 | -3.5289 | 188.1129 | 0.96863 | -0.018286 | 0.96988 | -0.018309
359.96 | -4.7314 | 0.038614 | 0.023592 | 190.3722 | 185.6408 | 2.121 | 0.011009 | 188.0065 | -2.3657 | 188.7951 | 0.97418 | -0.012258 | 0.97543 | -0.012274
359.98 | -2.4572 | 0.040301 | 0.025098 | 189.5871 | 187.1299 | 1.9061 | 0.0098937 | 188.3585 | -1.2286 | 188.768 | 0.976 | -0.0063661 | 0.97726 | -0.0063743
360 | 0.02614 | 0.040301 | 0.026532 | 189.5349 | 189.561 | 1.9583 | 0.010165 | 189.548 | 0.01307 | 189.5436 | 0.98217 | 6.7725e-05 | 0.98343 | 6.7812e-05
360.02 | 2.3788 | 0.040301 | 0.027822 | 189.4863 | 191.8651 | 2.0069 | 0.010417 | 190.6757 | 1.1894 | 190.2792 | 0.98801 | 0.0061629 | 0.98928 | 0.0061709
360.04 | 4.6791 | 0.0418 | 0.029257 | 189.4497 | 194.1288 | 2.0435 | 0.010607 | 191.7893 | 2.3396 | 191.0094 | 0.99378 | 0.012123 | 0.99506 | 0.012138
360.06 | 7.084 | 0.0418 | 0.030619 | 189.6338 | 196.7178 | 1.8594 | 0.0096513 | 193.1758 | 3.542 | 191.9951 | 1.001 | 0.018353 | 1.0023 | 0.018377
360.08 | 9.1753 | 0.0418 | 0.03191 | 189.4142 | 198.5895 | 2.079 | 0.010791 | 194.0018 | 4.5876 | 192.4726 | 1.0052 | 0.023771 | 1.0065 | 0.023802
360.1 | 10.9789 | 0.043862 | 0.033057 | 189.5447 | 200.5236 | 1.9485 | 0.010114 | 195.0342 | 5.4895 | 193.2043 | 1.0106 | 0.028444 | 1.0119 | 0.028481
360.12 | 13.0702 | 0.043862 | 0.034204 | 189.5272 | 202.5974 | 1.966 | 0.010205 | 196.0623 | 6.5351 | 193.8839 | 1.0159 | 0.033862 | 1.0172 | 0.033906
360.14 | 14.6647 | 0.045174 | 0.03528 | 189.7114 | 204.3761 | 1.7818 | 0.0092485 | 197.0438 | 7.3324 | 194.5996 | 1.021 | 0.037994 | 1.0223 | 0.038042
360.16 | 15.8933 | 0.045174 | 0.036069 | 189.6686 | 205.5619 | 1.8246 | 0.0094706 | 197.6153 | 7.9467 | 194.9664 | 1.024 | 0.041177 | 1.0253 | 0.04123
360.18 | 17.1481 | 0.045174 | 0.036857 | 189.8279 | 206.976 | 1.6653 | 0.0086438 | 198.4019 | 8.574 | 195.5439 | 1.028 | 0.044427 | 1.0294 | 0.044485
360.2 | 18.0891 | 0.046486 | 0.037503 | 189.9175 | 208.0066 | 1.5757 | 0.0081787 | 198.9621 | 9.0446 | 195.9472 | 1.0309 | 0.046865 | 1.0323 | 0.046926
360.22 | 18.6119 | 0.046486 | 0.037861 | 190.089 | 208.7009 | 1.4042 | 0.0072885 | 199.395 | 9.306 | 196.293 | 1.0332 | 0.04822 | 1.0345 | 0.048282
360.24 | 19.0302 | 0.047049 | 0.03822 | 190.4716 | 209.5018 | 1.0216 | 0.0053026 | 199.9867 | 9.5151 | 196.815 | 1.0363 | 0.049304 | 1.0376 | 0.049367
360.26 | 18.8472 | 0.047049 | 0.03822 | 190.3899 | 209.2371 | 1.1033 | 0.0057267 | 199.8135 | 9.4236 | 196.6723 | 1.0354 | 0.048829 | 1.0367 | 0.048892
360.28 | 18.7165 | 0.047049 | 0.03822 | 190.9138 | 209.6303 | 0.5794 | 0.0030074 | 200.272 | 9.3582 | 197.1526 | 1.0377 | 0.048491 | 1.0391 | 0.048553
360.3 | 18.2721 | 0.047049 | 0.038005 | 191.1445 | 209.4166 | 0.3487 | 0.0018099 | 200.2806 | 9.1361 | 197.2352 | 1.0378 | 0.04734 | 1.0391 | 0.047401
360.32 | 17.4618 | 0.047049 | 0.037288 | 191.2581 | 208.7199 | 0.2351 | 0.0012203 | 199.989 | 8.7309 | 197.0787 | 1.0363 | 0.04524 | 1.0376 | 0.045298
360.34 | 16.1809 | 0.047049 | 0.036427 | 191.4885 | 207.6694 | 0.0047 | 2.4396e-05 | 199.5789 | 8.0904 | 196.8821 | 1.0341 | 0.041922 | 1.0355 | 0.041976
360.36 | 14.6909 | 0.046111 | 0.035352 | 191.8185 | 206.5094 | -0.3253 | -0.0016885 | 199.1639 | 7.3454 | 196.7155 | 1.032 | 0.038061 | 1.0333 | 0.03811
360.38 | 13.0702 | 0.046111 | 0.034204 | 192.2289 | 205.2991 | -0.7357 | -0.0038187 | 198.764 | 6.5351 | 196.5856 | 1.0299 | 0.033862 | 1.0312 | 0.033906
360.4 | 11.1097 | 0.044799 | 0.032985 | 193.5085 | 204.6182 | -1.0153 | -0.0052699 | 199.0633 | 5.5548 | 197.2117 | 1.0315 | 0.028783 | 1.0328 | 0.02882
360.42 | 9.0968 | 0.044799 | 0.031838 | 193.5146 | 202.6114 | -1.0214 | -0.0053016 | 198.063 | 4.5484 | 196.5469 | 1.0263 | 0.023568 | 1.0276 | 0.023599
360.44 | 6.9795 | 0.044799 | 0.030476 | 193.6263 | 200.6058 | -1.1331 | -0.0058814 | 197.116 | 3.4897 | 195.9528 | 1.0214 | 0.018082 | 1.0227 | 0.018106
360.46 | 4.653 | 0.0433 | 0.029113 | 193.5806 | 198.2336 | -1.0874 | -0.0056442 | 195.9071 | 2.3265 | 195.1316 | 1.0151 | 0.012055 | 1.0164 | 0.012071
360.48 | 2.3526 | 0.0433 | 0.027679 | 193.91 | 196.2626 | -1.4168 | -0.0073539 | 195.0863 | 1.1763 | 194.6942 | 1.0109 | 0.0060952 | 1.0122 | 0.0061031
360.5 | 0.052281 | 0.0418 | 0.026317 | 194.7429 | 194.7952 | -1.2497 | -0.0064866 | 194.769 | 0.02614 | 194.7603 | 1.0092 | 0.00013545 | 1.0105 | 0.00013562
360.52 | -2.3788 | 0.0418 | 0.024882 | 194.8 | 192.4212 | -1.3068 | -0.006783 | 193.6106 | -1.1894 | 194.0071 | 1.0032 | -0.0061629 | 1.0045 | -0.0061709
360.54 | -4.7575 | 0.0418 | 0.023592 | 195.0167 | 190.2592 | -1.5235 | -0.0079078 | 192.6379 | -2.3788 | 193.4309 | 0.99818 | -0.012326 | 0.99946 | -0.012342
360.56 | -7.0318 | 0.039926 | 0.022158 | 195.2766 | 188.2448 | -1.7834 | -0.0092568 | 191.7607 | -3.5159 | 192.9327 | 0.99363 | -0.018218 | 0.99491 | -0.018241
360.58 | -9.123 | 0.039926 | 0.020867 | 195.0741 | 185.9511 | -1.5809 | -0.0082057 | 190.5126 | -4.5615 | 192.0331 | 0.98716 | -0.023636 | 0.98844 | -0.023666
360.6 | -11.0835 | 0.039926 | 0.019648 | 194.8818 | 183.7983 | -1.3886 | -0.0072076 | 189.34 | -5.5418 | 191.1873 | 0.98109 | -0.028715 | 0.98235 | -0.028752
360.62 | -12.9656 | 0.038239 | 0.018429 | 195.0295 | 182.0639 | -1.5363 | -0.0079742 | 188.5467 | -6.4828 | 190.7076 | 0.97698 | -0.033591 | 0.97824 | -0.033635
360.64 | -14.5602 | 0.038239 | 0.017353 | 194.9122 | 180.352 | -1.419 | -0.0073654 | 187.6321 | -7.2801 | 190.0588 | 0.97224 | -0.037723 | 0.97349 | -0.037771
360.66 | -16.1286 | 0.036927 | 0.016278 | 195.015 | 178.8864 | -1.5218 | -0.0078989 | 186.9507 | -8.0643 | 189.6388 | 0.96871 | -0.041786 | 0.96996 | -0.04184
360.68 | -17.2265 | 0.036927 | 0.01556 | 194.8378 | 177.6113 | -1.3446 | -0.0069792 | 186.2246 | -8.6132 | 189.0956 | 0.96494 | -0.044631 | 0.96619 | -0.044688
360.7 | -18.1675 | 0.036927 | 0.014843 | 194.7013 | 176.5338 | -1.2081 | -0.0062707 | 185.6175 | -9.0838 | 188.6455 | 0.9618 | -0.047069 | 0.96304 | -0.047129
360.72 | -18.5597 | 0.035989 | 0.014485 | 194.3577 | 175.798 | -0.8645 | -0.0044872 | 185.0779 | -9.2798 | 188.1711 | 0.959 | -0.048085 | 0.96024 | -0.048146
360.74 | -18.9256 | 0.035989 | 0.014126 | 194.2235 | 175.2979 | -0.7303 | -0.0037906 | 184.7607 | -9.4628 | 187.915 | 0.95736 | -0.049033 | 0.95859 | -0.049096
360.76 | -19.004 | 0.035427 | 0.014055 | 193.9217 | 174.9177 | -0.4285 | -0.0022241 | 184.4197 | -9.502 | 187.587 | 0.95559 | -0.049236 | 0.95682 | -0.049299
360.78 | -18.9256 | 0.035427 | 0.013983 | 193.7362 | 174.8106 | -0.243 | -0.0012613 | 184.2734 | -9.4628 | 187.4277 | 0.95483 | -0.049033 | 0.95606 | -0.049096
360.8 | -18.5858 | 0.035427 | 0.014198 | 193.6331 | 175.0473 | -0.1399 | -0.00072615 | 184.3402 | -9.2929 | 187.4378 | 0.95518 | -0.048152 | 0.95641 | -0.048214
360.82 | -17.6186 | 0.035427 | 0.014843 | 193.2712 | 175.6526 | 0.222 | 0.0011523 | 184.4619 | -8.8093 | 187.3983 | 0.95581 | -0.045646 | 0.95704 | -0.045705
360.84 | -16.2332 | 0.035427 | 0.015991 | 192.9596 | 176.7264 | 0.5336 | 0.0027697 | 184.843 | -8.1166 | 187.5485 | 0.95779 | -0.042057 | 0.95902 | -0.042111
360.86 | -14.6647 | 0.035427 | 0.01721 | 192.5685 | 177.9038 | 0.9247 | 0.0047997 | 185.2361 | -7.3324 | 187.6803 | 0.95982 | -0.037994 | 0.96106 | -0.038042
360.88 | -13.0179 | 0.036739 | 0.018357 | 191.2635 | 178.2456 | 1.2297 | 0.0063828 | 184.7546 | -6.5089 | 186.9242 | 0.95733 | -0.033727 | 0.95856 | -0.03377
360.9 | -11.1097 | 0.036739 | 0.019504 | 190.7875 | 179.6778 | 1.7057 | 0.0088535 | 185.2327 | -5.5548 | 187.0843 | 0.95981 | -0.028783 | 0.96104 | -0.02882
360.92 | -9.123 | 0.038614 | 0.020795 | 190.7974 | 181.6744 | 1.6958 | 0.0088021 | 186.2359 | -4.5615 | 187.7564 | 0.965 | -0.023636 | 0.96625 | -0.023666
360.94 | -7.0056 | 0.038614 | 0.022229 | 190.5651 | 183.5595 | 1.9281 | 0.010008 | 187.0623 | -3.5028 | 188.2299 | 0.96929 | -0.01815 | 0.97053 | -0.018174
360.96 | -4.7575 | 0.038614 | 0.02352 | 190.4478 | 185.6903 | 2.0454 | 0.010617 | 188.069 | -2.3788 | 188.862 | 0.9745 | -0.012326 | 0.97576 | -0.012342
360.98 | -2.3265 | 0.040113 | 0.025169 | 190.407 | 188.0805 | 2.0862 | 0.010828 | 189.2438 | -1.1632 | 189.6315 | 0.98059 | -0.0060275 | 0.98185 | -0.0060353
361 | 0.02614 | 0.040113 | 0.026532 | 190.5173 | 190.5434 | 1.9759 | 0.010256 | 190.5304 | 0.01307 | 190.526 | 0.98726 | 6.7725e-05 | 0.98853 | 6.7812e-05
361.02 | 2.4572 | 0.0418 | 0.027894 | 189.3722 | 191.8294 | 2.121 | 0.011009 | 190.6008 | 1.2286 | 190.1913 | 0.98762 | 0.0063661 | 0.98889 | 0.0063743
361.04 | 4.6791 | 0.0418 | 0.029257 | 189.7822 | 194.4613 | 1.711 | 0.008881 | 192.1218 | 2.3396 | 191.3419 | 0.9955 | 0.012123 | 0.99678 | 0.012138
361.06 | 7.0318 | 0.0418 | 0.030619 | 189.662 | 196.6938 | 1.8312 | 0.0095049 | 193.1779 | 3.5159 | 192.0059 | 1.001 | 0.018218 | 1.0023 | 0.018241
361.08 | 9.0968 | 0.0433 | 0.03191 | 189.4923 | 198.5891 | 2.0009 | 0.010386 | 194.0407 | 4.5484 | 192.5246 | 1.0054 | 0.023568 | 1.0067 | 0.023599
361.1 | 11.1358 | 0.0433 | 0.033129 | 189.8244 | 200.9602 | 1.6688 | 0.0086619 | 195.3923 | 5.5679 | 193.5363 | 1.0124 | 0.028851 | 1.0138 | 0.028888
361.12 | 13.0179 | 0.0433 | 0.034204 | 189.8068 | 202.8247 | 1.6864 | 0.0087533 | 196.3157 | 6.5089 | 194.1461 | 1.0172 | 0.033727 | 1.0185 | 0.03377
361.14 | 14.6647 | 0.044987 | 0.035208 | 189.6309 | 204.2956 | 1.8623 | 0.0096663 | 196.9633 | 7.3324 | 194.5191 | 1.0206 | 0.037994 | 1.0219 | 0.038042
361.16 | 16.1025 | 0.044987 | 0.03614 | 189.66 | 205.7625 | 1.8332 | 0.0095153 | 197.7112 | 8.0512 | 195.0275 | 1.0245 | 0.041718 | 1.0258 | 0.041772
361.18 | 17.2265 | 0.046111 | 0.036929 | 189.864 | 207.0905 | 1.6292 | 0.0084564 | 198.4772 | 8.6132 | 195.6062 | 1.0284 | 0.044631 | 1.0298 | 0.044688
361.2 | 18.1153 | 0.046111 | 0.037431 | 189.9397 | 208.055 | 1.5535 | 0.0080635 | 198.9973 | 9.0576 | 195.9781 | 1.0311 | 0.046933 | 1.0325 | 0.046994
361.22 | 18.6381 | 0.046111 | 0.037861 | 190.3265 | 208.9646 | 1.1667 | 0.0060558 | 199.6455 | 9.319 | 196.5392 | 1.0345 | 0.048288 | 1.0358 | 0.04835
361.24 | 18.9779 | 0.046674 | 0.038148 | 190.2745 | 209.2524 | 1.2187 | 0.0063257 | 199.7634 | 9.4889 | 196.6005 | 1.0351 | 0.049168 | 1.0364 | 0.049231
361.26 | 18.8733 | 0.046674 | 0.03822 | 190.5154 | 209.3887 | 0.9778 | 0.0050753 | 199.9521 | 9.4367 | 196.8065 | 1.0361 | 0.048897 | 1.0374 | 0.04896
361.28 | 18.7165 | 0.046674 | 0.038148 | 190.6205 | 209.337 | 0.8727 | 0.0045298 | 199.9787 | 9.3582 | 196.8593 | 1.0362 | 0.048491 | 1.0375 | 0.048553
361.3 | 18.3767 | 0.046861 | 0.03779 | 190.9564 | 209.3331 | 0.5368 | 0.0027863 | 200.1447 | 9.1883 | 197.082 | 1.0371 | 0.04761 | 1.0384 | 0.047672
361.32 | 17.514 | 0.046861 | 0.037288 | 191.3987 | 208.9127 | 0.0945 | 0.00049051 | 200.1557 | 8.757 | 197.2367 | 1.0371 | 0.045376 | 1.0385 | 0.045434
361.34 | 16.1547 | 0.046299 | 0.036284 | 192.5575 | 208.7122 | -0.0643 | -0.00033375 | 200.6349 | 8.0774 | 197.9424 | 1.0396 | 0.041854 | 1.041 | 0.041908
361.36 | 14.5863 | 0.046299 | 0.035208 | 192.8923 | 207.4786 | -0.3991 | -0.0020715 | 200.1855 | 7.2932 | 197.7544 | 1.0373 | 0.03779 | 1.0386 | 0.037839
361.38 | 13.1486 | 0.046299 | 0.034204 | 193.1132 | 206.2618 | -0.62 | -0.0032181 | 199.6875 | 6.5743 | 197.4961 | 1.0347 | 0.034066 | 1.036 | 0.034109
361.4 | 11.1619 | 0.045174 | 0.032985 | 193.2437 | 204.4056 | -0.7505 | -0.0038955 | 198.8247 | 5.581 | 196.9643 | 1.0302 | 0.028918 | 1.0316 | 0.028956
361.42 | 9.1753 | 0.045174 | 0.031838 | 193.7421 | 202.9174 | -1.2489 | -0.0064824 | 198.3297 | 4.5876 | 196.8005 | 1.0277 | 0.023771 | 1.029 | 0.023802
361.44 | 6.9533 | 0.045174 | 0.030476 | 193.7941 | 200.7474 | -1.3009 | -0.0067524 | 197.2708 | 3.4767 | 196.1119 | 1.0222 | 0.018015 | 1.0235 | 0.018038
361.46 | 4.7575 | 0.042925 | 0.029113 | 193.7191 | 198.4766 | -1.2259 | -0.0063631 | 196.0979 | 2.3788 | 195.3049 | 1.0161 | 0.012326 | 1.0174 | 0.012342
361.48 | 2.3265 | 0.042925 | 0.027679 | 193.7123 | 196.0388 | -1.2191 | -0.0063278 | 194.8755 | 1.1632 | 194.4878 | 1.0098 | 0.0060275 | 1.0111 | 0.0060353
361.5 | 0 | 0.041425 | 0.026245 | 194.7886 | 194.7886 | -1.2954 | -0.0067238 | 194.7886 | 0 | 194.7886 | 1.0093 | 0 | 1.0106 | 0
361.52 | -2.4049 | 0.041425 | 0.024811 | 194.9082 | 192.5033 | -1.415 | -0.0073446 | 193.7057 | -1.2025 | 194.1066 | 1.0037 | -0.0062307 | 1.005 | -0.0062387
361.54 | -4.7575 | 0.041425 | 0.023448 | 194.6115 | 189.854 | -1.1183 | -0.0058046 | 192.2327 | -2.3788 | 193.0257 | 0.99608 | -0.012326 | 0.99736 | -0.012342
361.56 | -7.084 | 0.039926 | 0.022158 | 195.0393 | 187.9553 | -1.5461 | -0.0080251 | 191.4973 | -3.542 | 192.678 | 0.99227 | -0.018353 | 0.99354 | -0.018377
361.58 | -9.1753 | 0.039926 | 0.020795 | 195.1203 | 185.945 | -1.6271 | -0.0084455 | 190.5327 | -4.5876 | 192.0619 | 0.98727 | -0.023771 | 0.98854 | -0.023802
361.6 | -11.2142 | 0.037864 | 0.019576 | 195.1119 | 183.8977 | -1.6187 | -0.0084019 | 189.5048 | -5.6071 | 191.3738 | 0.98194 | -0.029054 | 0.98321 | -0.029091
361.62 | -13.0179 | 0.037864 | 0.018357 | 194.8099 | 181.792 | -1.3167 | -0.0068344 | 188.301 | -6.5089 | 190.4706 | 0.9757 | -0.033727 | 0.97696 | -0.03377
361.64 | -14.5079 | 0.037864 | 0.017353 | 194.8762 | 180.3683 | -1.383 | -0.0071785 | 187.6223 | -7.2539 | 190.0402 | 0.97219 | -0.037587 | 0.97344 | -0.037636
361.66 | -15.9979 | 0.036739 | 0.016421 | 194.6213 | 178.6234 | -1.1281 | -0.0058554 | 186.6224 | -7.9989 | 189.2887 | 0.96701 | -0.041448 | 0.96825 | -0.041501
361.68 | -17.3311 | 0.036739 | 0.015489 | 194.5872 | 177.2561 | -1.094 | -0.0056784 | 185.9217 | -8.6655 | 188.8102 | 0.96338 | -0.044901 | 0.96462 | -0.044959
361.7 | -18.0891 | 0.036739 | 0.014843 | 194.3255 | 176.2364 | -0.8323 | -0.0043201 | 185.2809 | -9.0446 | 188.2958 | 0.96006 | -0.046865 | 0.96129 | -0.046926
361.72 | -18.6119 | 0.035802 | 0.014413 | 194.3335 | 175.7216 | -0.8403 | -0.0043616 | 185.0275 | -9.306 | 188.1295 | 0.95874 | -0.04822 | 0.95998 | -0.048282
361.74 | -19.0302 | 0.035802 | 0.014055 | 194.1626 | 175.1324 | -0.6694 | -0.0034745 | 184.6475 | -9.5151 | 187.8192 | 0.95677 | -0.049304 | 0.95801 | -0.049367
361.76 | -18.9779 | 0.035427 | 0.013983 | 194.0382 | 175.0603 | -0.545 | -0.0028288 | 184.5493 | -9.4889 | 187.7122 | 0.95626 | -0.049168 | 0.9575 | -0.049231
361.78 | -18.9256 | 0.035427 | 0.013983 | 193.9182 | 174.9926 | -0.425 | -0.002206 | 184.4554 | -9.4628 | 187.6097 | 0.95578 | -0.049033 | 0.95701 | -0.049096
361.8 | -18.5858 | 0.035427 | 0.014126 | 193.5067 | 174.9209 | -0.0135 | -7.0072e-05 | 184.2138 | -9.2929 | 187.3114 | 0.95453 | -0.048152 | 0.95576 | -0.048214
361.82 | -17.7232 | 0.035615 | 0.014915 | 193.2736 | 175.5504 | 0.2196 | 0.0011398 | 184.412 | -8.8616 | 187.3659 | 0.95555 | -0.045917 | 0.95678 | -0.045976
361.84 | -16.2332 | 0.035615 | 0.015991 | 192.9498 | 176.7166 | 0.5434 | 0.0028205 | 184.8332 | -8.1166 | 187.5387 | 0.95774 | -0.042057 | 0.95897 | -0.042111
361.86 | -14.534 | 0.036739 | 0.017281 | 192.558 | 178.024 | 0.9352 | 0.0048542 | 185.291 | -7.267 | 187.7133 | 0.96011 | -0.037655 | 0.96134 | -0.037703
361.88 | -12.9918 | 0.036739 | 0.018357 | 192.0312 | 179.0394 | 1.462 | 0.0075885 | 185.5353 | -6.4959 | 187.7006 | 0.96137 | -0.033659 | 0.96261 | -0.033703
361.9 | -11.2926 | 0.036739 | 0.019504 | 192.1597 | 180.8671 | 1.3335 | 0.0069216 | 186.5134 | -5.6463 | 188.3955 | 0.96644 | -0.029257 | 0.96769 | -0.029295
361.92 | -9.1753 | 0.038051 | 0.020867 | 190.7552 | 181.5799 | 1.738 | 0.0090211 | 186.1676 | -4.5876 | 187.6968 | 0.96465 | -0.023771 | 0.96589 | -0.023802
361.94 | -6.9011 | 0.038051 | 0.022229 | 190.7168 | 183.8157 | 1.7764 | 0.0092204 | 187.2663 | -3.4505 | 188.4164 | 0.97034 | -0.017879 | 0.97159 | -0.017902
361.96 | -4.7314 | 0.038051 | 0.023663 | 190.3214 | 185.59 | 2.1718 | 0.011273 | 187.9557 | -2.3657 | 188.7443 | 0.97391 | -0.012258 | 0.97517 | -0.012274
361.98 | -2.3788 | 0.039926 | 0.025098 | 189.316 | 186.9372 | 2.1772 | 0.011301 | 188.1266 | -1.1894 | 188.5231 | 0.9748 | -0.0061629 | 0.97606 | -0.0061709
362 | 0.02614 | 0.039926 | 0.026532 | 189.1177 | 189.1438 | 2.3755 | 0.01233 | 189.1308 | 0.01307 | 189.1264 | 0.98 | 6.7725e-05 | 0.98127 | 6.7812e-05
362.02 | 2.3788 | 0.041613 | 0.027822 | 189.5021 | 191.8809 | 1.9911 | 0.010335 | 190.6915 | 1.1894 | 190.295 | 0.98809 | 0.0061629 | 0.98936 | 0.0061709
362.04 | 4.7837 | 0.041613 | 0.029185 | 189.3986 | 194.1823 | 2.0946 | 0.010872 | 191.7904 | 2.3918 | 190.9932 | 0.99379 | 0.012394 | 0.99507 | 0.01241
362.06 | 7.0056 | 0.041613 | 0.030619 | 189.5729 | 196.5785 | 1.9203 | 0.0099674 | 193.0757 | 3.5028 | 191.9081 | 1.0004 | 0.01815 | 1.0017 | 0.018174
362.08 | 9.1753 | 0.043112 | 0.03191 | 189.5875 | 198.7628 | 1.9057 | 0.0098916 | 194.1751 | 4.5876 | 192.6459 | 1.0061 | 0.023771 | 1.0074 | 0.023802
362.1 | 11.0835 | 0.043112 | 0.033057 | 189.6686 | 200.7521 | 1.8246 | 0.0094706 | 195.2104 | 5.5418 | 193.3631 | 1.0115 | 0.028715 | 1.0128 | 0.028752
362.12 | 13.1225 | 0.043112 | 0.034204 | 189.6309 | 202.7534 | 1.8623 | 0.0096663 | 196.1921 | 6.5612 | 194.0051 | 1.0166 | 0.033998 | 1.0179 | 0.034042
362.14 | 14.5602 | 0.044612 | 0.03528 | 189.856 | 204.4162 | 1.6372 | 0.0084979 | 197.1361 | 7.2801 | 194.7094 | 1.0215 | 0.037723 | 1.0228 | 0.037771
362.16 | 15.9195 | 0.044612 | 0.036069 | 189.8456 | 205.7651 | 1.6476 | 0.0085519 | 197.8053 | 7.9597 | 195.1521 | 1.025 | 0.041244 | 1.0263 | 0.041297
362.18 | 17.0435 | 0.045924 | 0.036786 | 189.7046 | 206.7481 | 1.7886 | 0.0092838 | 198.2264 | 8.5218 | 195.3858 | 1.0271 | 0.044156 | 1.0285 | 0.044213
362.2 | 18.0891 | 0.045924 | 0.037431 | 189.7474 | 207.8365 | 1.7458 | 0.0090616 | 198.792 | 9.0446 | 195.7771 | 1.0301 | 0.046865 | 1.0314 | 0.046926
362.22 | 18.7688 | 0.045924 | 0.037861 | 189.9312 | 208.7 | 1.562 | 0.0081076 | 199.3156 | 9.3844 | 196.1875 | 1.0328 | 0.048626 | 1.0341 | 0.048689
362.24 | 18.8472 | 0.046674 | 0.038076 | 190.3049 | 209.1521 | 1.1883 | 0.0061679 | 199.7285 | 9.4236 | 196.5873 | 1.0349 | 0.048829 | 1.0363 | 0.048892
362.26 | 18.9518 | 0.046674 | 0.03822 | 190.5032 | 209.455 | 0.99 | 0.0051386 | 199.9791 | 9.4759 | 196.8205 | 1.0362 | 0.0491 | 1.0376 | 0.049164
362.28 | 18.7949 | 0.046861 | 0.038148 | 190.8853 | 209.6802 | 0.6079 | 0.0031553 | 200.2828 | 9.3975 | 197.1503 | 1.0378 | 0.048694 | 1.0391 | 0.048757
362.3 | 18.4551 | 0.046861 | 0.037933 | 190.8496 | 209.3047 | 0.6436 | 0.0033406 | 200.0771 | 9.2275 | 197.0013 | 1.0367 | 0.047814 | 1.0381 | 0.047875
362.32 | 17.5402 | 0.046861 | 0.037288 | 191.2323 | 208.7725 | 0.2609 | 0.0013542 | 200.0024 | 8.7701 | 197.079 | 1.0363 | 0.045443 | 1.0377 | 0.045502
362.34 | 16.0502 | 0.046299 | 0.036284 | 191.6678 | 207.718 | -0.1746 | -0.00090627 | 199.6929 | 8.0251 | 197.0179 | 1.0347 | 0.041583 | 1.0361 | 0.041637
362.36 | 14.6647 | 0.046299 | 0.03528 | 191.8269 | 206.4916 | -0.3337 | -0.0017321 | 199.1593 | 7.3324 | 196.7151 | 1.032 | 0.037994 | 1.0333 | 0.038042
362.38 | 12.9133 | 0.046299 | 0.034133 | 192.2051 | 205.1184 | -0.7119 | -0.0036951 | 198.6618 | 6.4567 | 196.5095 | 1.0294 | 0.033456 | 1.0307 | 0.033499
362.4 | 11.0835 | 0.044987 | 0.032985 | 193.5592 | 204.6427 | -1.066 | -0.0055331 | 199.101 | 5.5418 | 197.2537 | 1.0317 | 0.028715 | 1.033 | 0.028752
362.42 | 9.0446 | 0.044987 | 0.031838 | 193.5666 | 202.6112 | -1.0734 | -0.0055715 | 198.0889 | 4.5223 | 196.5815 | 1.0264 | 0.023433 | 1.0277 | 0.023463
362.44 | 7.0056 | 0.043675 | 0.030476 | 193.556 | 200.5616 | -1.0628 | -0.0055165 | 197.0588 | 3.5028 | 195.8912 | 1.0211 | 0.01815 | 1.0224 | 0.018174
362.46 | 4.5746 | 0.043675 | 0.029041 | 193.7789 | 198.3535 | -1.2857 | -0.0066735 | 196.0662 | 2.2873 | 195.3038 | 1.0159 | 0.011852 | 1.0172 | 0.011867
362.48 | 2.3526 | 0.043675 | 0.027679 | 193.8137 | 196.1663 | -1.3205 | -0.0068541 | 194.99 | 1.1763 | 194.5979 | 1.0104 | 0.0060952 | 1.0117 | 0.0061031
362.5 | 0.02614 | 0.041425 | 0.026317 | 194.2267 | 194.2528 | -1.7335 | -0.0089978 | 194.2398 | 0.01307 | 194.2354 | 1.0065 | 6.7725e-05 | 1.0078 | 6.7812e-05
362.52 | -2.4572 | 0.041425 | 0.024882 | 193.983 | 191.5258 | -1.4898 | -0.0077328 | 192.7544 | -1.2286 | 193.1639 | 0.99878 | -0.0063661 | 1.0001 | -0.0063743
362.54 | -4.836 | 0.039926 | 0.023448 | 194.9912 | 190.1552 | -1.498 | -0.0077754 | 192.5732 | -2.418 | 193.3792 | 0.99784 | -0.012529 | 0.99913 | -0.012545
362.56 | -7.084 | 0.039926 | 0.022086 | 194.886 | 187.802 | -1.3928 | -0.0072294 | 191.344 | -3.542 | 192.5247 | 0.99147 | -0.018353 | 0.99275 | -0.018377
362.58 | -9.123 | 0.039926 | 0.020867 | 194.7831 | 185.6601 | -1.2899 | -0.0066953 | 190.2216 | -4.5615 | 191.7421 | 0.98566 | -0.023636 | 0.98693 | -0.023666
362.6 | -11.1881 | 0.038426 | 0.019504 | 194.6841 | 183.496 | -1.1909 | -0.0061814 | 189.0901 | -5.594 | 190.9547 | 0.97979 | -0.028986 | 0.98106 | -0.029024
362.62 | -13.0179 | 0.038426 | 0.018357 | 194.6374 | 181.6195 | -1.1442 | -0.005939 | 188.1285 | -6.5089 | 190.2981 | 0.97481 | -0.033727 | 0.97607 | -0.03377
362.64 | -14.7432 | 0.038426 | 0.017281 | 194.6975 | 179.9543 | -1.2043 | -0.0062509 | 187.3259 | -7.3716 | 189.7831 | 0.97065 | -0.038197 | 0.9719 | -0.038246
362.66 | -16.1286 | 0.037114 | 0.016421 | 194.8508 | 178.7222 | -1.3576 | -0.0070467 | 186.7865 | -8.0643 | 189.4746 | 0.96786 | -0.041786 | 0.9691 | -0.04184
362.68 | -17.0958 | 0.037114 | 0.01556 | 194.3593 | 177.2635 | -0.8661 | -0.0044955 | 185.8114 | -8.5479 | 188.6607 | 0.9628 | -0.044292 | 0.96404 | -0.044349
362.7 | -18.0107 | 0.035989 | 0.014987 | 194.448 | 176.4373 | -0.9548 | -0.0049559 | 185.4426 | -9.0054 | 188.4444 | 0.96089 | -0.046662 | 0.96213 | -0.046722
362.72 | -18.6904 | 0.035989 | 0.014413 | 194.098 | 175.4076 | -0.6048 | -0.0031392 | 184.7528 | -9.3452 | 187.8679 | 0.95732 | -0.048423 | 0.95855 | -0.048486
362.74 | -18.9518 | 0.035989 | 0.014126 | 194.1736 | 175.2218 | -0.6804 | -0.0035316 | 184.6977 | -9.4759 | 187.8563 | 0.95703 | -0.0491 | 0.95827 | -0.049164
362.76 | -18.9779 | 0.035427 | 0.014055 | 193.7136 | 174.7357 | -0.2204 | -0.001144 | 184.2247 | -9.4889 | 187.3876 | 0.95458 | -0.049168 | 0.95581 | -0.049231
362.78 | -18.8733 | 0.035427 | 0.013983 | 193.4129 | 174.5396 | 0.0803 | 0.0004168 | 183.9762 | -9.4367 | 187.1218 | 0.95329 | -0.048897 | 0.95452 | -0.04896
362.8 | -18.6904 | 0.035427 | 0.014126 | 193.2486 | 174.5582 | 0.2446 | 0.0012696 | 183.9034 | -9.3452 | 187.0185 | 0.95292 | -0.048423 | 0.95415 | -0.048486
362.82 | -17.7493 | 0.035427 | 0.014843 | 193.2745 | 175.5252 | 0.2187 | 0.0011352 | 184.3998 | -8.8747 | 187.3581 | 0.95549 | -0.045985 | 0.95672 | -0.046044
362.84 | -16.2593 | 0.035427 | 0.015991 | 192.9364 | 176.6771 | 0.5568 | 0.0028901 | 184.8068 | -8.1296 | 187.5166 | 0.9576 | -0.042125 | 0.95883 | -0.042179
362.86 | -14.6647 | 0.036552 | 0.01721 | 191.3141 | 176.6494 | 1.1791 | 0.0061201 | 183.9817 | -7.3324 | 186.4259 | 0.95332 | -0.037994 | 0.95455 | -0.038042
362.88 | -13.0179 | 0.036552 | 0.018357 | 191.2971 | 178.2792 | 1.1961 | 0.0062084 | 184.7882 | -6.5089 | 186.9578 | 0.9575 | -0.033727 | 0.95874 | -0.03377
362.9 | -11.0835 | 0.036552 | 0.019504 | 190.8779 | 179.7944 | 1.6153 | 0.0083843 | 185.3361 | -5.5418 | 187.1834 | 0.96034 | -0.028715 | 0.96158 | -0.028752
362.92 | -9.2537 | 0.038051 | 0.020795 | 190.9397 | 181.686 | 1.5535 | 0.0080635 | 186.3129 | -4.6268 | 187.8551 | 0.9654 | -0.023975 | 0.96665 | -0.024005
362.94 | -6.9533 | 0.038051 | 0.022229 | 190.7492 | 183.7959 | 1.744 | 0.0090523 | 187.2725 | -3.4767 | 188.4314 | 0.97037 | -0.018015 | 0.97163 | -0.018038
362.96 | -4.8098 | 0.039551 | 0.023663 | 190.5345 | 185.7247 | 1.9587 | 0.010167 | 188.1296 | -2.4049 | 188.9312 | 0.97482 | -0.012461 | 0.97607 | -0.012477
362.98 | -2.3004 | 0.039551 | 0.025169 | 190.5272 | 188.2268 | 1.966 | 0.010205 | 189.377 | -1.1502 | 189.7604 | 0.98128 | -0.0059598 | 0.98254 | -0.0059675
363 | 0.02614 | 0.039551 | 0.026532 | 190.4192 | 190.4453 | 2.074 | 0.010765 | 190.4323 | 0.01307 | 190.4279 | 0.98675 | 6.7725e-05 | 0.98802 | 6.7812e-05
363.02 | 2.3265 | 0.041613 | 0.027966 | 190.3989 | 192.7254 | 2.0943 | 0.010871 | 191.5621 | 1.1632 | 191.1744 | 0.9926 | 0.0060275 | 0.99388 | 0.0060353
363.04 | 4.8882 | 0.041613 | 0.029328 | 190.316 | 195.2042 | 2.1772 | 0.011301 | 192.7601 | 2.4441 | 191.9454 | 0.99881 | 0.012665 | 1.0001 | 0.012681
363.06 | 6.9011 | 0.041613 | 0.030619 | 190.3648 | 197.2659 | 2.1284 | 0.011048 | 193.8153 | 3.4505 | 192.6652 | 1.0043 | 0.017879 | 1.0056 | 0.017902
363.08 | 9.123 | 0.0433 | 0.031981 | 189.5041 | 198.6271 | 1.9891 | 0.010324 | 194.0656 | 4.5615 | 192.5451 | 1.0056 | 0.023636 | 1.0069 | 0.023666
363.1 | 11.1358 | 0.0433 | 0.033129 | 189.6412 | 200.777 | 1.852 | 0.0096129 | 195.2091 | 5.5679 | 193.3531 | 1.0115 | 0.028851 | 1.0128 | 0.028888
363.12 | 12.8349 | 0.044612 | 0.034204 | 189.6338 | 202.4687 | 1.8594 | 0.0096513 | 196.0513 | 6.4175 | 193.9121 | 1.0159 | 0.033253 | 1.0172 | 0.033296
363.14 | 14.534 | 0.044612 | 0.03528 | 189.6338 | 204.1678 | 1.8594 | 0.0096513 | 196.9008 | 7.267 | 194.4785 | 1.0203 | 0.037655 | 1.0216 | 0.037703
363.16 | 15.9456 | 0.044612 | 0.036069 | 189.7028 | 205.6484 | 1.7904 | 0.0092931 | 197.6756 | 7.9728 | 195.018 | 1.0243 | 0.041312 | 1.0256 | 0.041365
363.18 | 17.1742 | 0.045924 | 0.036929 | 189.8608 | 207.035 | 1.6324 | 0.008473 | 198.4479 | 8.5871 | 195.5855 | 1.0283 | 0.044495 | 1.0296 | 0.044552
363.2 | 18.0368 | 0.045924 | 0.037431 | 190.0031 | 208.0399 | 1.4901 | 0.0077344 | 199.0215 | 9.0184 | 196.0154 | 1.0313 | 0.04673 | 1.0326 | 0.04679
363.22 | 18.7165 | 0.045924 | 0.037933 | 190.2056 | 208.9221 | 1.2876 | 0.0066833 | 199.5638 | 9.3582 | 196.4444 | 1.0341 | 0.048491 | 1.0354 | 0.048553
363.24 | 18.9779 | 0.046674 | 0.038076 | 190.4238 | 209.4017 | 1.0694 | 0.0055507 | 199.9127 | 9.4889 | 196.7498 | 1.0359 | 0.049168 | 1.0372 | 0.049231
363.26 | 18.8995 | 0.046674 | 0.03822 | 190.4489 | 209.3484 | 1.0443 | 0.0054205 | 199.8986 | 9.4497 | 196.7487 | 1.0358 | 0.048965 | 1.0371 | 0.049028
363.28 | 18.7165 | 0.047049 | 0.038148 | 190.8431 | 209.5596 | 0.6501 | 0.0033744 | 200.2013 | 9.3582 | 197.0819 | 1.0374 | 0.048491 | 1.0387 | 0.048553
363.3 | 18.2721 | 0.047049 | 0.037933 | 190.9194 | 209.1915 | 0.5738 | 0.0029783 | 200.0555 | 9.1361 | 197.0101 | 1.0366 | 0.04734 | 1.0379 | 0.047401
363.32 | 17.4618 | 0.047049 | 0.037288 | 191.3811 | 208.8429 | 0.1121 | 0.00058186 | 200.112 | 8.7309 | 197.2017 | 1.0369 | 0.04524 | 1.0382 | 0.045298
363.34 | 16.1547 | 0.046674 | 0.036356 | 191.8088 | 207.9635 | -0.3156 | -0.0016381 | 199.8862 | 8.0774 | 197.1937 | 1.0357 | 0.041854 | 1.0371 | 0.041908
363.36 | 14.6386 | 0.046674 | 0.03528 | 191.5818 | 206.2204 | -0.0886 | -0.00045988 | 198.9011 | 7.3193 | 196.4613 | 1.0306 | 0.037926 | 1.032 | 0.037975
363.38 | 13.044 | 0.045362 | 0.034204 | 193.0656 | 206.1096 | -0.5724 | -0.0029711 | 199.5876 | 6.522 | 197.4136 | 1.0342 | 0.033795 | 1.0355 | 0.033838
363.4 | 11.1358 | 0.045362 | 0.033057 | 193.2895 | 204.4253 | -0.7963 | -0.0041332 | 198.8574 | 5.5679 | 197.0014 | 1.0304 | 0.028851 | 1.0317 | 0.028888
363.42 | 9.1491 | 0.045362 | 0.031838 | 193.9183 | 203.0674 | -1.4251 | -0.007397 | 198.4929 | 4.5746 | 196.968 | 1.0285 | 0.023704 | 1.0298 | 0.023734
363.44 | 7.0579 | 0.043862 | 0.030547 | 193.7989 | 200.8568 | -1.3057 | -0.0067773 | 197.3278 | 3.5289 | 196.1515 | 1.0225 | 0.018286 | 1.0238 | 0.018309
363.46 | 4.7575 | 0.043862 | 0.029185 | 194.2383 | 198.9958 | -1.7451 | -0.009058 | 196.6171 | 2.3788 | 195.8241 | 1.0188 | 0.012326 | 1.0201 | 0.012342
363.48 | 2.3265 | 0.043862 | 0.027679 | 194.0447 | 196.3712 | -1.5515 | -0.0080531 | 195.2079 | 1.1632 | 194.8202 | 1.0115 | 0.0060275 | 1.0128 | 0.0060353
363.5 | -0.078421 | 0.042175 | 0.026245 | 195.1309 | 195.0525 | -1.6377 | -0.0085005 | 195.0917 | -0.039211 | 195.1048 | 1.0109 | -0.00020317 | 1.0122 | -0.00020344
363.52 | -2.3265 | 0.042175 | 0.025026 | 195.1167 | 192.7902 | -1.6235 | -0.0084268 | 193.9535 | -1.1632 | 194.3412 | 1.005 | -0.0060275 | 1.0063 | -0.0060353
363.54 | -4.8098 | 0.040113 | 0.023592 | 195.329 | 190.5192 | -1.8358 | -0.0095288 | 192.9241 | -2.4049 | 193.7257 | 0.99966 | -0.012461 | 1.0009 | -0.012477
363.56 | -7.0318 | 0.040113 | 0.022229 | 195.5031 | 188.4713 | -2.0099 | -0.010432 | 191.9872 | -3.5159 | 193.1592 | 0.9948 | -0.018218 | 0.99609 | -0.018241
363.58 | -9.1753 | 0.040113 | 0.020867 | 195.4725 | 186.2972 | -1.9793 | -0.010274 | 190.8849 | -4.5876 | 192.4141 | 0.98909 | -0.023771 | 0.99037 | -0.023802
363.6 | -11.2404 | 0.038989 | 0.019576 | 195.1448 | 183.9044 | -1.6516 | -0.0085727 | 189.5246 | -5.6202 | 191.398 | 0.98204 | -0.029122 | 0.98331 | -0.029159
363.62 | -13.0702 | 0.038989 | 0.018429 | 195.1863 | 182.1161 | -1.6931 | -0.0087881 | 188.6512 | -6.5351 | 190.8296 | 0.97752 | -0.033862 | 0.97878 | -0.033906
363.64 | -14.6647 | 0.037114 | 0.017281 | 195.0576 | 180.3929 | -1.5644 | -0.0081201 | 187.7252 | -7.3324 | 190.1694 | 0.97272 | -0.037994 | 0.97397 | -0.038042
363.66 | -16.024 | 0.037114 | 0.016421 | 194.877 | 178.853 | -1.3838 | -0.0071826 | 186.865 | -8.012 | 189.5357 | 0.96826 | -0.041515 | 0.96951 | -0.041569
363.68 | -17.1481 | 0.037114 | 0.01556 | 194.7299 | 177.5818 | -1.2367 | -0.0064191 | 186.1559 | -8.574 | 189.0139 | 0.96459 | -0.044427 | 0.96583 | -0.044485
363.7 | -18.063 | 0.036177 | 0.014987 | 194.7069 | 176.6439 | -1.2137 | -0.0062997 | 185.6754 | -9.0315 | 188.6859 | 0.9621 | -0.046798 | 0.96334 | -0.046858
363.72 | -18.6904 | 0.036177 | 0.014413 | 194.3445 | 175.6541 | -0.8513 | -0.0044187 | 184.9993 | -9.3452 | 188.1144 | 0.9586 | -0.048423 | 0.95983 | -0.048486
363.74 | -18.9779 | 0.036177 | 0.014126 | 194.5102 | 175.5323 | -1.017 | -0.0052788 | 185.0213 | -9.4889 | 188.1842 | 0.95871 | -0.049168 | 0.95994 | -0.049231
363.76 | -19.0302 | 0.035615 | 0.014055 | 193.9783 | 174.9481 | -0.4851 | -0.0025179 | 184.4632 | -9.5151 | 187.6349 | 0.95582 | -0.049304 | 0.95705 | -0.049367
363.78 | -18.8733 | 0.035615 | 0.014055 | 193.9571 | 175.0838 | -0.4639 | -0.0024079 | 184.5204 | -9.4367 | 187.666 | 0.95611 | -0.048897 | 0.95735 | -0.04896
363.8 | -18.6642 | 0.035615 | 0.014198 | 193.7844 | 175.1202 | -0.2912 | -0.0015115 | 184.4523 | -9.3321 | 187.563 | 0.95576 | -0.048355 | 0.95699 | -0.048418
363.82 | -17.5925 | 0.035615 | 0.015059 | 193.4465 | 175.854 | 0.0467 | 0.0002424 | 184.6503 | -8.7962 | 187.5823 | 0.95679 | -0.045579 | 0.95802 | -0.045637
363.84 | -16.207 | 0.035615 | 0.016062 | 193.2733 | 177.0663 | 0.2199 | 0.0011414 | 185.1698 | -8.1035 | 187.871 | 0.95948 | -0.041989 | 0.96072 | -0.042043
363.86 | -14.717 | 0.036739 | 0.017281 | 193.025 | 178.308 | 0.4682 | 0.0024302 | 185.6665 | -7.3585 | 188.1193 | 0.96205 | -0.038129 | 0.96329 | -0.038178
363.88 | -13.0179 | 0.036739 | 0.018357 | 192.3935 | 179.3756 | 1.0997 | 0.005708 | 185.8846 | -6.5089 | 188.0542 | 0.96318 | -0.033727 | 0.96442 | -0.03377
363.9 | -11.2142 | 0.036739 | 0.019576 | 192.1078 | 180.8936 | 1.3854 | 0.007191 | 186.5007 | -5.6071 | 188.3697 | 0.96638 | -0.029054 | 0.96762 | -0.029091
363.92 | -9.0446 | 0.038051 | 0.020938 | 191.0878 | 182.0432 | 1.4054 | 0.0072948 | 186.5655 | -4.5223 | 188.0729 | 0.96671 | -0.023433 | 0.96796 | -0.023463
363.94 | -6.9795 | 0.038051 | 0.022301 | 190.6035 | 183.624 | 1.8897 | 0.0098085 | 187.1138 | -3.4897 | 188.277 | 0.96955 | -0.018082 | 0.9708 | -0.018106
363.96 | -4.7314 | 0.039551 | 0.023735 | 190.6484 | 185.917 | 1.8448 | 0.0095755 | 188.2827 | -2.3657 | 189.0713 | 0.97561 | -0.012258 | 0.97687 | -0.012274
363.98 | -2.3788 | 0.039551 | 0.025169 | 190.7896 | 188.4108 | 1.7036 | 0.0088426 | 189.6002 | -1.1894 | 189.9967 | 0.98244 | -0.0061629 | 0.9837 | -0.0061709
364 | 0.078421 | 0.039551 | 0.026603 | 190.3942 | 190.4726 | 2.099 | 0.010895 | 190.4334 | 0.039211 | 190.4203 | 0.98675 | 0.00020317 | 0.98802 | 0.00020344
364.02 | 2.3526 | 0.041613 | 0.027966 | 189.5585 | 191.9111 | 1.9347 | 0.010042 | 190.7348 | 1.1763 | 190.3427 | 0.98832 | 0.0060952 | 0.98959 | 0.0061031
364.04 | 4.8621 | 0.041613 | 0.0294 | 189.6296 | 194.4917 | 1.8636 | 0.0096731 | 192.0607 | 2.4311 | 191.2503 | 0.99519 | 0.012597 | 0.99647 | 0.012613
364.06 | 6.9795 | 0.043112 | 0.030619 | 189.5389 | 196.5184 | 1.9543 | 0.010144 | 193.0286 | 3.4897 | 191.8654 | 1.0002 | 0.018082 | 1.0015 | 0.018106
364.08 | 9.2014 | 0.043112 | 0.031981 | 189.413 | 198.6144 | 2.0802 | 0.010797 | 194.0137 | 4.6007 | 192.4801 | 1.0053 | 0.023839 | 1.0066 | 0.02387
364.1 | 11.2404 | 0.043112 | 0.0332 | 189.6211 | 200.8615 | 1.8721 | 0.0097172 | 195.2413 | 5.6202 | 193.3679 | 1.0117 | 0.029122 | 1.013 | 0.029159
364.12 | 12.9656 | 0.044612 | 0.034419 | 189.5588 | 202.5244 | 1.9344 | 0.010041 | 196.0416 | 6.4828 | 193.8807 | 1.0158 | 0.033591 | 1.0171 | 0.033635
364.14 | 14.6647 | 0.044612 | 0.035352 | 189.77 | 204.4347 | 1.7232 | 0.0089443 | 197.1024 | 7.3324 | 194.6582 | 1.0213 | 0.037994 | 1.0226 | 0.038042
364.16 | 15.9718 | 0.044612 | 0.036212 | 189.7248 | 205.6966 | 1.7684 | 0.0091789 | 197.7107 | 7.9859 | 195.0487 | 1.0245 | 0.04138 | 1.0258 | 0.041433
364.18 | 17.2526 | 0.045924 | 0.036929 | 189.6722 | 206.9248 | 1.821 | 0.0094519 | 198.2985 | 8.6263 | 195.4231 | 1.0275 | 0.044698 | 1.0288 | 0.044756
364.2 | 18.063 | 0.045924 | 0.037575 | 190.133 | 208.196 | 1.3602 | 0.0070602 | 199.1645 | 9.0315 | 196.154 | 1.032 | 0.046798 | 1.0333 | 0.046858
364.22 | 18.7688 | 0.046861 | 0.038076 | 190.4343 | 209.2031 | 1.0589 | 0.0054962 | 199.8187 | 9.3844 | 196.6906 | 1.0354 | 0.048626 | 1.0367 | 0.048689
364.24 | 18.8733 | 0.046861 | 0.038148 | 190.6546 | 209.5279 | 0.8386 | 0.0043528 | 200.0913 | 9.4367 | 196.9457 | 1.0368 | 0.048897 | 1.0381 | 0.04896
364.26 | 18.8995 | 0.046861 | 0.038292 | 190.7985 | 209.698 | 0.6947 | 0.0036059 | 200.2482 | 9.4497 | 197.0983 | 1.0376 | 0.048965 | 1.0389 | 0.049028
364.28 | 18.7688 | 0.047424 | 0.038292 | 190.5556 | 209.3244 | 0.9376 | 0.0048666 | 199.94 | 9.3844 | 196.8119 | 1.036 | 0.048626 | 1.0373 | 0.048689
364.3 | 18.3244 | 0.047424 | 0.038076 | 191.0121 | 209.3365 | 0.4811 | 0.0024972 | 200.1743 | 9.1622 | 197.1202 | 1.0372 | 0.047475 | 1.0386 | 0.047536
364.32 | 17.4095 | 0.047049 | 0.037431 | 192.5911 | 210.0006 | -0.0979 | -0.00050815 | 201.2958 | 8.7047 | 198.3943 | 1.043 | 0.045105 | 1.0444 | 0.045163
364.34 | 16.207 | 0.047049 | 0.036571 | 192.9271 | 209.1341 | -0.4339 | -0.0022522 | 201.0306 | 8.1035 | 198.3294 | 1.0417 | 0.041989 | 1.043 | 0.042043
364.36 | 14.6386 | 0.047049 | 0.035495 | 193.2541 | 207.8927 | -0.7609 | -0.0039495 | 200.5734 | 7.3193 | 198.1336 | 1.0393 | 0.037926 | 1.0406 | 0.037975
364.38 | 13.044 | 0.045924 | 0.034348 | 193.3659 | 206.4099 | -0.8727 | -0.0045298 | 199.8879 | 6.522 | 197.7139 | 1.0357 | 0.033795 | 1.0371 | 0.033838
364.4 | 11.1881 | 0.045924 | 0.033129 | 193.5122 | 204.7003 | -1.019 | -0.0052891 | 199.1062 | 5.594 | 197.2416 | 1.0317 | 0.028986 | 1.033 | 0.029024
364.42 | 9.0968 | 0.045924 | 0.03191 | 193.7165 | 202.8133 | -1.2233 | -0.0063496 | 198.2649 | 4.5484 | 196.7488 | 1.0273 | 0.023568 | 1.0287 | 0.023599
364.44 | 7.0056 | 0.044237 | 0.030619 | 193.9314 | 200.937 | -1.4382 | -0.007465 | 197.4342 | 3.5028 | 196.2666 | 1.023 | 0.01815 | 1.0243 | 0.018174
364.46 | 4.7837 | 0.044237 | 0.029185 | 194.1149 | 198.8986 | -1.6217 | -0.0084175 | 196.5067 | 2.3918 | 195.7095 | 1.0182 | 0.012394 | 1.0195 | 0.01241
364.48 | 2.4049 | 0.04255 | 0.027894 | 194.3048 | 196.7097 | -1.8116 | -0.0094032 | 195.5073 | 1.2025 | 195.1064 | 1.013 | 0.0062307 | 1.0143 | 0.0062387
364.5 | -0.078421 | 0.04255 | 0.02646 | 194.1595 | 194.0811 | -1.6663 | -0.008649 | 194.1203 | -0.039211 | 194.1334 | 1.0059 | -0.00020317 | 1.0072 | -0.00020344
364.52 | -2.4049 | 0.04255 | 0.025098 | 194.4975 | 192.0926 | -2.0043 | -0.010403 | 193.295 | -1.2025 | 193.6959 | 1.0016 | -0.0062307 | 1.0029 | -0.0062387
364.54 | -4.8098 | 0.040488 | 0.023663 | 195.1331 | 190.3233 | -1.6399 | -0.0085119 | 192.7282 | -2.4049 | 193.5298 | 0.99864 | -0.012461 | 0.99993 | -0.012477
364.56 | -6.9795 | 0.040488 | 0.022301 | 195.29 | 188.3105 | -1.7968 | -0.0093263 | 191.8003 | -3.4897 | 192.9635 | 0.99384 | -0.018082 | 0.99512 | -0.018106
364.58 | -9.2537 | 0.040488 | 0.020867 | 195.3108 | 186.0571 | -1.8176 | -0.0094343 | 190.684 | -4.6268 | 192.2262 | 0.98805 | -0.023975 | 0.98932 | -0.024005
364.6 | -11.1881 | 0.038801 | 0.019648 | 195.2162 | 184.0281 | -1.723 | -0.0089433 | 189.6222 | -5.594 | 191.4868 | 0.98255 | -0.028986 | 0.98382 | -0.029024
364.62 | -13.044 | 0.038801 | 0.018429 | 195.1253 | 182.0813 | -1.6321 | -0.0084715 | 188.6033 | -6.522 | 190.7773 | 0.97727 | -0.033795 | 0.97853 | -0.033838
364.64 | -14.6386 | 0.037489 | 0.017353 | 196.1039 | 181.4653 | -1.6107 | -0.0083604 | 188.7846 | -7.3193 | 191.2244 | 0.97821 | -0.037926 | 0.97947 | -0.037975
364.66 | -16.1286 | 0.037489 | 0.016421 | 195.8417 | 179.7131 | -1.3485 | -0.0069994 | 187.7774 | -8.0643 | 190.4655 | 0.97299 | -0.041786 | 0.97424 | -0.04184
364.68 | -17.1742 | 0.037489 | 0.01556 | 195.7191 | 178.5449 | -1.2259 | -0.0063631 | 187.132 | -8.5871 | 189.9944 | 0.96965 | -0.044495 | 0.9709 | -0.044552
364.7 | -18.0891 | 0.036177 | 0.014987 | 194.6374 | 176.5483 | -1.1442 | -0.005939 | 185.5928 | -9.0446 | 188.6077 | 0.96167 | -0.046865 | 0.96291 | -0.046926
364.72 | -18.6642 | 0.036177 | 0.014413 | 194.1724 | 175.5082 | -0.6792 | -0.0035254 | 184.8403 | -9.3321 | 187.951 | 0.95777 | -0.048355 | 0.95901 | -0.048418
364.74 | -19.004 | 0.035427 | 0.014126 | 193.9357 | 174.9317 | -0.4425 | -0.0022968 | 184.4337 | -9.502 | 187.601 | 0.95567 | -0.049236 | 0.9569 | -0.049299
364.76 | -19.004 | 0.035427 | 0.014055 | 193.8564 | 174.8524 | -0.3632 | -0.0018852 | 184.3544 | -9.502 | 187.5217 | 0.95525 | -0.049236 | 0.95648 | -0.049299
364.78 | -18.9256 | 0.035427 | 0.014055 | 194.1102 | 175.1846 | -0.617 | -0.0032026 | 184.6474 | -9.4628 | 187.8017 | 0.95677 | -0.049033 | 0.95801 | -0.049096
364.8 | -18.5335 | 0.035427 | 0.014198 | 193.5611 | 175.0276 | -0.0679 | -0.00035244 | 184.2943 | -9.2668 | 187.3833 | 0.95494 | -0.048017 | 0.95617 | -0.048079
364.82 | -17.6709 | 0.035427 | 0.014915 | 193.4061 | 175.7352 | 0.0871 | 0.0004521 | 184.5707 | -8.8354 | 187.5158 | 0.95637 | -0.045782 | 0.95761 | -0.045841
364.84 | -16.2593 | 0.035427 | 0.015991 | 193.0085 | 176.7492 | 0.4847 | 0.0025158 | 184.8789 | -8.1296 | 187.5887 | 0.95797 | -0.042125 | 0.95921 | -0.042179
364.86 | -14.6386 | 0.035989 | 0.01721 | 192.5251 | 177.8865 | 0.9681 | 0.0050249 | 185.2058 | -7.3193 | 187.6456 | 0.95967 | -0.037926 | 0.9609 | -0.037975
364.88 | -13.0179 | 0.035989 | 0.018357 | 192.3781 | 179.3602 | 1.1151 | 0.005788 | 185.8692 | -6.5089 | 188.0388 | 0.9631 | -0.033727 | 0.96434 | -0.03377
364.9 | -11.1619 | 0.037676 | 0.019504 | 191.0109 | 179.849 | 1.4823 | 0.0076939 | 185.4299 | -5.581 | 187.2903 | 0.96083 | -0.028918 | 0.96207 | -0.028956
364.92 | -9.0707 | 0.037676 | 0.020867 | 190.6395 | 181.5688 | 1.8537 | 0.0096217 | 186.1041 | -4.5354 | 187.6159 | 0.96432 | -0.0235 | 0.96556 | -0.023531
364.94 | -7.0579 | 0.037676 | 0.022229 | 190.7774 | 183.7195 | 1.7158 | 0.0089059 | 187.2485 | -3.5289 | 188.4248 | 0.97025 | -0.018286 | 0.9715 | -0.018309
364.96 | -4.653 | 0.039176 | 0.023663 | 190.649 | 185.996 | 1.8442 | 0.0095724 | 188.3225 | -2.3265 | 189.098 | 0.97582 | -0.012055 | 0.97707 | -0.012071
364.98 | -2.2742 | 0.039176 | 0.025169 | 190.6686 | 188.3944 | 1.8246 | 0.0094706 | 189.5315 | -1.1371 | 189.9105 | 0.98208 | -0.005892 | 0.98335 | -0.0058996
365 | 0.1307 | 0.040863 | 0.026532 | 189.5193 | 189.65 | 1.9739 | 0.010246 | 189.5847 | 0.065351 | 189.5629 | 0.98236 | 0.00033862 | 0.98362 | 0.00033906
365.02 | 2.4311 | 0.040863 | 0.027894 | 189.3758 | 191.8069 | 2.1174 | 0.01099 | 190.5913 | 1.2155 | 190.1862 | 0.98757 | 0.0062984 | 0.98884 | 0.0063065
365.04 | 4.836 | 0.040863 | 0.029328 | 189.332 | 194.168 | 2.1612 | 0.011218 | 191.75 | 2.418 | 190.944 | 0.99358 | 0.012529 | 0.99486 | 0.012545
365.06 | 6.9533 | 0.042925 | 0.030619 | 189.5835 | 196.5368 | 1.9097 | 0.0099123 | 193.0602 | 3.4767 | 191.9013 | 1.0004 | 0.018015 | 1.0017 | 0.018038
365.08 | 9.2014 | 0.042925 | 0.03191 | 189.4716 | 198.673 | 2.0216 | 0.010493 | 194.0723 | 4.6007 | 192.5387 | 1.0056 | 0.023839 | 1.0069 | 0.02387
365.1 | 11.1097 | 0.042925 | 0.0332 | 189.6668 | 200.7765 | 1.8264 | 0.00948 | 195.2216 | 5.5548 | 193.37 | 1.0116 | 0.028783 | 1.0129 | 0.02882
365.12 | 13.044 | 0.044799 | 0.034276 | 189.7 | 202.744 | 1.7932 | 0.0093076 | 196.222 | 6.522 | 194.048 | 1.0167 | 0.033795 | 1.0181 | 0.033838
365.14 | 14.6386 | 0.044799 | 0.03528 | 189.826 | 204.4646 | 1.6672 | 0.0086536 | 197.1453 | 7.3193 | 194.7055 | 1.0215 | 0.037926 | 1.0228 | 0.037975
365.16 | 16.0763 | 0.045924 | 0.036212 | 189.6972 | 205.7735 | 1.796 | 0.0093222 | 197.7354 | 8.0382 | 195.056 | 1.0246 | 0.041651 | 1.0259 | 0.041704
365.18 | 17.2526 | 0.045924 | 0.037001 | 190.0226 | 207.2752 | 1.4706 | 0.0076332 | 198.6489 | 8.6263 | 195.7735 | 1.0293 | 0.044698 | 1.0306 | 0.044756
365.2 | 18.063 | 0.045924 | 0.037503 | 190.2037 | 208.2667 | 1.2895 | 0.0066932 | 199.2352 | 9.0315 | 196.2247 | 1.0324 | 0.046798 | 1.0337 | 0.046858
365.22 | 18.6381 | 0.046674 | 0.038005 | 190.188 | 208.8261 | 1.3052 | 0.0067747 | 199.507 | 9.319 | 196.4007 | 1.0338 | 0.048288 | 1.0351 | 0.04835
365.24 | 18.8472 | 0.046674 | 0.038148 | 190.6435 | 209.4907 | 0.8497 | 0.0044104 | 200.0671 | 9.4236 | 196.9259 | 1.0367 | 0.048829 | 1.038 | 0.048892
365.26 | 18.8472 | 0.047049 | 0.03822 | 190.7297 | 209.5769 | 0.7635 | 0.003963 | 200.1533 | 9.4236 | 197.0121 | 1.0371 | 0.048829 | 1.0385 | 0.048892
365.28 | 18.6119 | 0.047049 | 0.03822 | 190.6577 | 209.2696 | 0.8355 | 0.0043367 | 199.9637 | 9.306 | 196.8617 | 1.0361 | 0.04822 | 1.0375 | 0.048282
365.3 | 18.3505 | 0.047049 | 0.038076 | 191.0699 | 209.4204 | 0.4233 | 0.0021971 | 200.2452 | 9.1753 | 197.1867 | 1.0376 | 0.047543 | 1.0389 | 0.047604
365.32 | 17.514 | 0.046861 | 0.037359 | 191.5855 | 209.0995 | -0.0923 | -0.00047909 | 200.3425 | 8.757 | 197.4235 | 1.0381 | 0.045376 | 1.0394 | 0.045434
365.34 | 16.1809 | 0.046861 | 0.036499 | 191.7812 | 207.9621 | -0.288 | -0.0014949 | 199.8716 | 8.0904 | 197.1748 | 1.0357 | 0.041922 | 1.037 | 0.041976
365.36 | 14.717 | 0.046861 | 0.035423 | 192.0089 | 206.7259 | -0.5157 | -0.0026768 | 199.3674 | 7.3585 | 196.9146 | 1.033 | 0.038129 | 1.0344 | 0.038178
365.38 | 13.044 | 0.045737 | 0.034348 | 192.3757 | 205.4197 | -0.8825 | -0.0045806 | 198.8977 | 6.522 | 196.7237 | 1.0306 | 0.033795 | 1.0319 | 0.033838
365.4 | 11.0574 | 0.045737 | 0.033057 | 192.2383 | 203.2957 | -0.7451 | -0.0038675 | 197.767 | 5.5287 | 195.9241 | 1.0248 | 0.028648 | 1.0261 | 0.028684
365.42 | 9.2537 | 0.043862 | 0.03191 | 193.536 | 202.7897 | -1.0428 | -0.0054127 | 198.1628 | 4.6268 | 196.6206 | 1.0268 | 0.023975 | 1.0281 | 0.024005
365.44 | 6.9272 | 0.043862 | 0.030547 | 193.5981 | 200.5253 | -1.1049 | -0.005735 | 197.0617 | 3.4636 | 195.9072 | 1.0211 | 0.017947 | 1.0224 | 0.01797
365.46 | 4.6268 | 0.043862 | 0.029113 | 193.5883 | 198.2151 | -1.0951 | -0.0056841 | 195.9017 | 2.3134 | 195.1306 | 1.0151 | 0.011987 | 1.0164 | 0.012003
365.48 | 2.4049 | 0.042363 | 0.027679 | 193.7909 | 196.1958 | -1.2977 | -0.0067357 | 194.9934 | 1.2025 | 194.5925 | 1.0104 | 0.0062307 | 1.0117 | 0.0062387
365.5 | -0.078421 | 0.042363 | 0.026317 | 193.8124 | 193.734 | -1.3192 | -0.0068473 | 193.7732 | -0.039211 | 193.7863 | 1.0041 | -0.00020317 | 1.0054 | -0.00020344
365.52 | -2.5618 | 0.040863 | 0.024882 | 195.0771 | 192.5153 | -1.5839 | -0.0082213 | 193.7962 | -1.2809 | 194.2232 | 1.0042 | -0.006637 | 1.0055 | -0.0066456
365.54 | -4.653 | 0.040863 | 0.023592 | 195.2308 | 190.5778 | -1.7376 | -0.0090191 | 192.9043 | -2.3265 | 193.6798 | 0.99956 | -0.012055 | 1.0008 | -0.012071
365.56 | -7.0318 | 0.040863 | 0.022229 | 194.7922 | 187.7604 | -1.299 | -0.0067425 | 191.2763 | -3.5159 | 192.4483 | 0.99112 | -0.018218 | 0.9924 | -0.018241
365.58 | -9.2537 | 0.039363 | 0.020867 | 195.007 | 185.7533 | -1.5138 | -0.0078574 | 190.3802 | -4.6268 | 191.9224 | 0.98648 | -0.023975 | 0.98775 | -0.024005
365.6 | -11.2404 | 0.039363 | 0.019648 | 194.8417 | 183.6013 | -1.3485 | -0.0069994 | 189.2215 | -5.6202 | 191.0949 | 0.98047 | -0.029122 | 0.98174 | -0.029159
365.62 | -13.0179 | 0.039363 | 0.018429 | 194.9338 | 181.9159 | -1.4406 | -0.0074775 | 188.4249 | -6.5089 | 190.5945 | 0.97635 | -0.033727 | 0.9776 | -0.03377
365.64 | -14.4818 | 0.037489 | 0.017425 | 194.7201 | 180.2383 | -1.2269 | -0.0063683 | 187.4792 | -7.2409 | 189.8928 | 0.97145 | -0.037519 | 0.9727 | -0.037568
365.66 | -16.1286 | 0.037489 | 0.016421 | 194.5946 | 178.466 | -1.1014 | -0.0057168 | 186.5303 | -8.0643 | 189.2184 | 0.96653 | -0.041786 | 0.96777 | -0.04184
365.68 | -17.1219 | 0.036364 | 0.015632 | 194.4128 | 177.2909 | -0.9196 | -0.0047732 | 185.8518 | -8.561 | 188.7055 | 0.96301 | -0.04436 | 0.96425 | -0.044417
365.7 | -18.1414 | 0.036364 | 0.014987 | 194.5981 | 176.4567 | -1.1049 | -0.005735 | 185.5274 | -9.0707 | 188.551 | 0.96133 | -0.047001 | 0.96257 | -0.047061
365.72 | -18.6381 | 0.036364 | 0.014485 | 194.4293 | 175.7912 | -0.9361 | -0.0048588 | 185.1103 | -9.319 | 188.2166 | 0.95917 | -0.048288 | 0.96041 | -0.04835
365.74 | -19.0563 | 0.035615 | 0.014126 | 194.0706 | 175.0143 | -0.5774 | -0.002997 | 184.5424 | -9.5282 | 187.7185 | 0.95623 | -0.049371 | 0.95746 | -0.049435
365.76 | -19.0563 | 0.035615 | 0.014055 | 193.9345 | 174.8782 | -0.4413 | -0.0022906 | 184.4063 | -9.5282 | 187.5824 | 0.95552 | -0.049371 | 0.95675 | -0.049435
365.78 | -18.8995 | 0.035615 | 0.014055 | 193.768 | 174.8685 | -0.2748 | -0.0014264 | 184.3183 | -9.4497 | 187.4682 | 0.95507 | -0.048965 | 0.9563 | -0.049028
365.8 | -18.6381 | 0.035427 | 0.014198 | 193.3304 | 174.6923 | 0.1628 | 0.00084502 | 184.0114 | -9.319 | 187.1177 | 0.95348 | -0.048288 | 0.95471 | -0.04835
365.82 | -17.6186 | 0.035427 | 0.015059 | 193.3068 | 175.6882 | 0.1864 | 0.00096751 | 184.4975 | -8.8093 | 187.4339 | 0.956 | -0.045646 | 0.95723 | -0.045705
365.84 | -16.1286 | 0.036364 | 0.016206 | 192.7731 | 176.6445 | 0.7201 | 0.0037377 | 184.7088 | -8.0643 | 187.3969 | 0.95709 | -0.041786 | 0.95832 | -0.04184
365.86 | -14.6386 | 0.036364 | 0.017353 | 192.5106 | 177.872 | 0.9826 | 0.0051002 | 185.1913 | -7.3193 | 187.6311 | 0.95959 | -0.037926 | 0.96083 | -0.037975
365.88 | -13.0179 | 0.036364 | 0.0185 | 192.2419 | 179.224 | 1.2513 | 0.0064949 | 185.733 | -6.5089 | 187.9026 | 0.9624 | -0.033727 | 0.96364 | -0.03377
365.9 | -11.1097 | 0.037489 | 0.019719 | 190.8779 | 179.7682 | 1.6153 | 0.0083843 | 185.3231 | -5.5548 | 187.1747 | 0.96027 | -0.028783 | 0.96151 | -0.02882
365.92 | -9.123 | 0.037489 | 0.020938 | 190.6957 | 181.5727 | 1.7975 | 0.00933 | 186.1342 | -4.5615 | 187.6547 | 0.96448 | -0.023636 | 0.96572 | -0.023666
365.94 | -6.8749 | 0.038801 | 0.022301 | 190.4729 | 183.598 | 2.0203 | 0.010486 | 187.0354 | -3.4375 | 188.1813 | 0.96915 | -0.017812 | 0.9704 | -0.017835
365.96 | -4.836 | 0.038801 | 0.023663 | 190.407 | 185.571 | 2.0862 | 0.010828 | 187.989 | -2.418 | 188.795 | 0.97409 | -0.012529 | 0.97534 | -0.012545
365.98 | -2.3265 | 0.038801 | 0.025169 | 190.3356 | 188.0091 | 2.1576 | 0.011199 | 189.1724 | -1.1632 | 189.5601 | 0.98022 | -0.0060275 | 0.98148 | -0.0060353
366 | 0.02614 | 0.040863 | 0.026603 | 189.366 | 189.3921 | 2.1272 | 0.011041 | 189.3791 | 0.01307 | 189.3747 | 0.98129 | 6.7725e-05 | 0.98255 | 6.7812e-05
366.02 | 2.4049 | 0.040863 | 0.028037 | 189.2722 | 191.6771 | 2.221 | 0.011528 | 190.4747 | 1.2025 | 190.0738 | 0.98697 | 0.0062307 | 0.98824 | 0.0062387
366.04 | 4.7575 | 0.040863 | 0.0294 | 189.2386 | 193.9961 | 2.2546 | 0.011703 | 191.6174 | 2.3788 | 190.8244 | 0.99289 | 0.012326 | 0.99417 | 0.012342
366.06 | 6.9533 | 0.04255 | 0.030691 | 189.5083 | 196.4616 | 1.9849 | 0.010303 | 192.985 | 3.4767 | 191.8261 | 0.99997 | 0.018015 | 1.0013 | 0.018038
366.08 | 9.1491 | 0.04255 | 0.032053 | 189.3374 | 198.4865 | 2.1558 | 0.01119 | 193.912 | 4.5746 | 192.3871 | 1.0048 | 0.023704 | 1.0061 | 0.023734
366.1 | 11.0835 | 0.04405 | 0.0332 | 189.3754 | 200.4589 | 2.1178 | 0.010992 | 194.9172 | 5.5418 | 193.0699 | 1.01 | 0.028715 | 1.0113 | 0.028752
366.12 | 12.9918 | 0.04405 | 0.034419 | 189.5209 | 202.5127 | 1.9723 | 0.010237 | 196.0168 | 6.4959 | 193.8515 | 1.0157 | 0.033659 | 1.017 | 0.033703
366.14 | 14.6125 | 0.04405 | 0.035352 | 189.4105 | 204.023 | 2.0827 | 0.01081 | 196.7167 | 7.3062 | 194.2813 | 1.0193 | 0.037858 | 1.0206 | 0.037907
366.16 | 16.024 | 0.045924 | 0.036284 | 189.3989 | 205.4229 | 2.0943 | 0.010871 | 197.4109 | 8.012 | 194.7402 | 1.0229 | 0.041515 | 1.0242 | 0.041569
366.18 | 17.2265 | 0.045924 | 0.037073 | 189.7224 | 206.9489 | 1.7708 | 0.0091914 | 198.3356 | 8.6132 | 195.4646 | 1.0277 | 0.044631 | 1.029 | 0.044688
366.2 | 17.9846 | 0.046861 | 0.037503 | 190.2374 | 208.222 | 1.2558 | 0.0065183 | 199.2297 | 8.9923 | 196.2323 | 1.0323 | 0.046595 | 1.0337 | 0.046655
366.22 | 18.6904 | 0.046861 | 0.038005 | 190.0676 | 208.758 | 1.4256 | 0.0073996 | 199.4128 | 9.3452 | 196.2977 | 1.0333 | 0.048423 | 1.0346 | 0.048486
366.24 | 18.9779 | 0.046861 | 0.038292 | 190.4 | 209.3779 | 1.0932 | 0.0056743 | 199.8889 | 9.4889 | 196.726 | 1.0357 | 0.049168 | 1.0371 | 0.049231
366.26 | 18.8211 | 0.047049 | 0.038363 | 190.4321 | 209.2532 | 1.0611 | 0.0055077 | 199.8426 | 9.4105 | 196.7058 | 1.0355 | 0.048762 | 1.0368 | 0.048825
366.28 | 18.7165 | 0.047049 | 0.038292 | 190.6777 | 209.3942 | 0.8155 | 0.0042329 | 200.0359 | 9.3582 | 196.9165 | 1.0365 | 0.048491 | 1.0378 | 0.048553
366.3 | 18.3505 | 0.047049 | 0.038076 | 190.899 | 209.2495 | 0.5942 | 0.0030842 | 200.0743 | 9.1753 | 197.0158 | 1.0367 | 0.047543 | 1.038 | 0.047604
366.32 | 17.4618 | 0.047049 | 0.037431 | 191.0706 | 208.5324 | 0.4226 | 0.0021935 | 199.8015 | 8.7309 | 196.8912 | 1.0353 | 0.04524 | 1.0366 | 0.045298
366.34 | 16.1547 | 0.047049 | 0.036499 | 191.2916 | 207.4463 | 0.2016 | 0.0010464 | 199.369 | 8.0774 | 196.6765 | 1.0331 | 0.041854 | 1.0344 | 0.041908
366.36 | 14.6125 | 0.046111 | 0.035423 | 192.259 | 206.8715 | 0.2342 | 0.0012156 | 199.5652 | 7.3062 | 197.1298 | 1.0341 | 0.037858 | 1.0354 | 0.037907
366.38 | 13.0702 | 0.046111 | 0.034348 | 193.0053 | 206.0755 | -0.5121 | -0.0026581 | 199.5404 | 6.5351 | 197.362 | 1.0339 | 0.033862 | 1.0353 | 0.033906
366.4 | 11.0574 | 0.046111 | 0.033057 | 193.161 | 204.2184 | -0.6678 | -0.0034662 | 198.6897 | 5.5287 | 196.8468 | 1.0295 | 0.028648 | 1.0309 | 0.028684
366.42 | 9.0184 | 0.044424 | 0.031838 | 193.1754 | 202.1938 | -0.6822 | -0.003541 | 197.6846 | 4.5092 | 196.1815 | 1.0243 | 0.023365 | 1.0256 | 0.023395
366.44 | 7.0056 | 0.044424 | 0.030619 | 193.129 | 200.1346 | -0.6358 | -0.0033001 | 196.6318 | 3.5028 | 195.4642 | 1.0189 | 0.01815 | 1.0202 | 0.018174
366.46 | 4.7575 | 0.044424 | 0.029185 | 193.6133 | 198.3708 | -1.1201 | -0.0058139 | 195.9921 | 2.3788 | 195.1991 | 1.0156 | 0.012326 | 1.0169 | 0.012342
366.48 | 2.3788 | 0.042737 | 0.027822 | 193.7117 | 196.0905 | -1.2185 | -0.0063247 | 194.9011 | 1.1894 | 194.5046 | 1.0099 | 0.0061629 | 1.0112 | 0.0061709
366.5 | -0.02614 | 0.042737 | 0.02646 | 193.866 | 193.8399 | -1.3728 | -0.0071256 | 193.8529 | -0.01307 | 193.8573 | 1.0045 | -6.7725e-05 | 1.0058 | -6.7812e-05
366.52 | -2.3004 | 0.04105 | 0.025098 | 194.954 | 192.6536 | -1.4608 | -0.0075823 | 193.8038 | -1.1502 | 194.1872 | 1.0042 | -0.0059598 | 1.0055 | -0.0059675
366.54 | -4.653 | 0.04105 | 0.023663 | 194.9436 | 190.2906 | -1.4504 | -0.0075283 | 192.6171 | -2.3265 | 193.3926 | 0.99807 | -0.012055 | 0.99935 | -0.012071
366.56 | -7.084 | 0.04105 | 0.022229 | 194.8738 | 187.7898 | -1.3806 | -0.007166 | 191.3318 | -3.542 | 192.5125 | 0.99141 | -0.018353 | 0.99269 | -0.018377
366.58 | -9.2275 | 0.039551 | 0.020938 | 194.7134 | 185.4859 | -1.2202 | -0.0063335 | 190.0996 | -4.6138 | 191.6376 | 0.98502 | -0.023907 | 0.98629 | -0.023938
366.6 | -11.2926 | 0.039551 | 0.019648 | 194.7551 | 183.4625 | -1.2619 | -0.0065499 | 189.1088 | -5.6463 | 190.9909 | 0.97989 | -0.029257 | 0.98115 | -0.029295
366.62 | -12.9656 | 0.037676 | 0.018572 | 194.7417 | 181.7761 | -1.2485 | -0.0064804 | 188.2589 | -6.4828 | 190.4198 | 0.97549 | -0.033591 | 0.97674 | -0.033635
366.64 | -14.6386 | 0.037676 | 0.017497 | 194.6507 | 180.0121 | -1.1575 | -0.006008 | 187.3314 | -7.3193 | 189.7712 | 0.97068 | -0.037926 | 0.97193 | -0.037975
366.66 | -15.9456 | 0.037676 | 0.016493 | 194.583 | 178.6374 | -1.0898 | -0.0056566 | 186.6102 | -7.9728 | 189.2678 | 0.96694 | -0.041312 | 0.96819 | -0.041365
366.68 | -17.1742 | 0.036552 | 0.015704 | 194.7233 | 177.5491 | -1.2301 | -0.0063849 | 186.1362 | -8.5871 | 188.9986 | 0.96449 | -0.044495 | 0.96573 | -0.044552
366.7 | -18.1414 | 0.036552 | 0.014987 | 194.4293 | 176.2879 | -0.9361 | -0.0048588 | 185.3586 | -9.0707 | 188.3822 | 0.96046 | -0.047001 | 0.9617 | -0.047061
366.72 | -18.7165 | 0.036552 | 0.014628 | 194.0742 | 175.3577 | -0.581 | -0.0030157 | 184.716 | -9.3582 | 187.8354 | 0.95713 | -0.048491 | 0.95836 | -0.048553
366.74 | -18.9779 | 0.035802 | 0.01427 | 194.0596 | 175.0817 | -0.5664 | -0.0029399 | 184.5707 | -9.4889 | 187.7336 | 0.95637 | -0.049168 | 0.95761 | -0.049231
366.76 | -18.9779 | 0.035802 | 0.014126 | 193.7516 | 174.7737 | -0.2584 | -0.0013412 | 184.2627 | -9.4889 | 187.4256 | 0.95478 | -0.049168 | 0.95601 | -0.049231
366.78 | -18.8733 | 0.035615 | 0.014126 | 193.5509 | 174.6776 | -0.0577 | -0.00029949 | 184.1142 | -9.4367 | 187.2598 | 0.95401 | -0.048897 | 0.95524 | -0.04896
366.8 | -18.5597 | 0.035615 | 0.014341 | 193.3755 | 174.8158 | 0.1177 | 0.00061093 | 184.0957 | -9.2798 | 187.1889 | 0.95391 | -0.048085 | 0.95514 | -0.048146
366.82 | -17.7493 | 0.035615 | 0.014915 | 192.9236 | 175.1743 | 0.5696 | 0.0029565 | 184.0489 | -8.8747 | 187.0072 | 0.95367 | -0.045985 | 0.9549 | -0.046044
366.84 | -16.2854 | 0.036364 | 0.016134 | 192.5154 | 176.23 | 0.9778 | 0.0050753 | 184.3727 | -8.1427 | 187.0869 | 0.95535 | -0.042192 | 0.95658 | -0.042247
366.86 | -14.7432 | 0.036364 | 0.017353 | 192.3237 | 177.5805 | 1.1695 | 0.0060703 | 184.9521 | -7.3716 | 187.4093 | 0.95835 | -0.038197 | 0.95959 | -0.038246
366.88 | -12.9656 | 0.036364 | 0.0185 | 192.0316 | 179.066 | 1.4616 | 0.0075865 | 185.5488 | -6.4828 | 187.7097 | 0.96144 | -0.033591 | 0.96268 | -0.033635
366.9 | -11.1358 | 0.037676 | 0.019719 | 190.8833 | 179.7475 | 1.6099 | 0.0083562 | 185.3154 | -5.5679 | 187.1714 | 0.96023 | -0.028851 | 0.96147 | -0.028888
366.92 | -9.1491 | 0.037676 | 0.02101 | 190.5771 | 181.428 | 1.9161 | 0.0099456 | 186.0025 | -4.5746 | 187.5274 | 0.96379 | -0.023704 | 0.96504 | -0.023734
366.94 | -7.0056 | 0.039176 | 0.022301 | 190.4596 | 183.454 | 2.0336 | 0.010555 | 186.9568 | -3.5028 | 188.1244 | 0.96874 | -0.01815 | 0.96999 | -0.018174
366.96 | -4.7575 | 0.039176 | 0.023807 | 190.269 | 185.5115 | 2.2242 | 0.011545 | 187.8902 | -2.3788 | 188.6832 | 0.97358 | -0.012326 | 0.97483 | -0.012342
366.98 | -2.3788 | 0.039176 | 0.025241 | 190.1587 | 187.7799 | 2.3345 | 0.012117 | 188.9693 | -1.1894 | 189.3658 | 0.97917 | -0.0061629 | 0.98043 | -0.0061709
367 | 0 | 0.040676 | 0.026675 | 190.3124 | 190.3124 | 2.1808 | 0.011319 | 190.3124 | 0 | 190.3124 | 0.98613 | 0 | 0.9874 | 0
367.02 | 2.2742 | 0.040676 | 0.027966 | 190.2021 | 192.4763 | 2.2911 | 0.011892 | 191.3392 | 1.1371 | 190.9602 | 0.99145 | 0.005892 | 0.99272 | 0.0058996
367.04 | 4.8098 | 0.042737 | 0.0294 | 189.23 | 194.0398 | 2.2632 | 0.011747 | 191.6349 | 2.4049 | 190.8333 | 0.99298 | 0.012461 | 0.99426 | 0.012477
367.06 | 7.0056 | 0.042737 | 0.030691 | 189.2404 | 196.246 | 2.2528 | 0.011693 | 192.7432 | 3.5028 | 191.5756 | 0.99872 | 0.01815 | 1 | 0.018174
367.08 | 9.123 | 0.042737 | 0.032053 | 189.5475 | 198.6705 | 1.9457 | 0.010099 | 194.109 | 4.5615 | 192.5885 | 1.0058 | 0.023636 | 1.0071 | 0.023666
367.1 | 11.1619 | 0.044237 | 0.033272 | 189.346 | 200.5079 | 2.1472 | 0.011145 | 194.927 | 5.581 | 193.0666 | 1.01 | 0.028918 | 1.0113 | 0.028956
367.12 | 13.1225 | 0.044237 | 0.034419 | 189.3802 | 202.5027 | 2.113 | 0.010968 | 195.9414 | 6.5612 | 193.7544 | 1.0153 | 0.033998 | 1.0166 | 0.034042
367.14 | 14.6909 | 0.044237 | 0.035423 | 189.2159 | 203.9068 | 2.2773 | 0.01182 | 196.5613 | 7.3454 | 194.1129 | 1.0185 | 0.038061 | 1.0198 | 0.03811
367.16 | 15.9979 | 0.045549 | 0.036284 | 189.6652 | 205.6631 | 1.828 | 0.0094883 | 197.6641 | 7.9989 | 194.9978 | 1.0242 | 0.041448 | 1.0255 | 0.041501
367.18 | 17.2265 | 0.045549 | 0.037073 | 189.8878 | 207.1143 | 1.6054 | 0.0083329 | 198.501 | 8.6132 | 195.63 | 1.0286 | 0.044631 | 1.0299 | 0.044688
367.2 | 18.1153 | 0.046674 | 0.037646 | 189.9686 | 208.0839 | 1.5246 | 0.0079135 | 199.0262 | 9.0576 | 196.007 | 1.0313 | 0.046933 | 1.0326 | 0.046994
367.22 | 18.6904 | 0.046674 | 0.038076 | 190.053 | 208.7434 | 1.4402 | 0.0074754 | 199.3982 | 9.3452 | 196.2831 | 1.0332 | 0.048423 | 1.0345 | 0.048486
367.24 | 18.9779 | 0.046674 | 0.038363 | 190.1786 | 209.1565 | 1.3146 | 0.0068235 | 199.6675 | 9.4889 | 196.5046 | 1.0346 | 0.049168 | 1.0359 | 0.049231
367.26 | 18.9518 | 0.047049 | 0.038363 | 190.3813 | 209.3331 | 1.1119 | 0.0057713 | 199.8572 | 9.4759 | 196.6986 | 1.0356 | 0.0491 | 1.0369 | 0.049164
367.28 | 18.6642 | 0.047049 | 0.038292 | 190.549 | 209.2132 | 0.9442 | 0.0049009 | 199.8811 | 9.3321 | 196.7704 | 1.0357 | 0.048355 | 1.037 | 0.048418
367.3 | 18.3505 | 0.046861 | 0.038005 | 190.7633 | 209.1138 | 0.7299 | 0.0037886 | 199.9386 | 9.1753 | 196.8801 | 1.036 | 0.047543 | 1.0373 | 0.047604
367.32 | 17.4618 | 0.046861 | 0.037359 | 191.1219 | 208.5837 | 0.3713 | 0.0019272 | 199.8528 | 8.7309 | 196.9425 | 1.0356 | 0.04524 | 1.0369 | 0.045298
367.34 | 16.1025 | 0.046861 | 0.036356 | 191.2427 | 207.3452 | 0.2505 | 0.0013002 | 199.2939 | 8.0512 | 196.6102 | 1.0327 | 0.041718 | 1.034 | 0.041772
367.36 | 14.6386 | 0.045737 | 0.035423 | 191.7222 | 206.3608 | -0.229 | -0.0011886 | 199.0415 | 7.3193 | 196.6017 | 1.0314 | 0.037926 | 1.0327 | 0.037975
367.38 | 12.9656 | 0.045737 | 0.034204 | 191.7668 | 204.7324 | -0.2736 | -0.0014201 | 198.2496 | 6.4828 | 196.0887 | 1.0273 | 0.033591 | 1.0286 | 0.033635
367.4 | 11.0835 | 0.045737 | 0.033057 | 192.0138 | 203.0973 | -0.5206 | -0.0027022 | 197.5556 | 5.5418 | 195.7083 | 1.0237 | 0.028715 | 1.025 | 0.028752
367.42 | 9.0968 | 0.044612 | 0.03191 | 193.403 | 202.4998 | -0.9098 | -0.0047223 | 197.9514 | 4.5484 | 196.4353 | 1.0257 | 0.023568 | 1.027 | 0.023599
367.44 | 7.0056 | 0.044612 | 0.030619 | 193.3834 | 200.389 | -0.8902 | -0.0046206 | 196.8862 | 3.5028 | 195.7186 | 1.0202 | 0.01815 | 1.0215 | 0.018174
367.46 | 4.7314 | 0.043112 | 0.029185 | 193.6146 | 198.346 | -1.1214 | -0.0058207 | 195.9803 | 2.3657 | 195.1917 | 1.0155 | 0.012258 | 1.0168 | 0.012274
367.48 | 2.2742 | 0.043112 | 0.027751 | 193.5446 | 195.8188 | -1.0514 | -0.0054573 | 194.6817 | 1.1371 | 194.3027 | 1.0088 | 0.005892 | 1.0101 | 0.0058996
367.5 | 0 | 0.043112 | 0.02646 | 193.96 | 193.96 | -1.4668 | -0.0076135 | 193.96 | 0 | 193.96 | 1.005 | 0 | 1.0063 | 0
367.52 | -2.4311 | 0.041613 | 0.025098 | 193.7789 | 191.3478 | -1.2857 | -0.0066735 | 192.5634 | -1.2155 | 192.9685 | 0.99779 | -0.0062984 | 0.99908 | -0.0063065
367.54 | -4.7575 | 0.041613 | 0.023663 | 193.7874 | 189.0299 | -1.2942 | -0.0067176 | 191.4086 | -2.3788 | 192.2016 | 0.99181 | -0.012326 | 0.99308 | -0.012342
367.56 | -7.1886 | 0.039551 | 0.022229 | 194.6959 | 187.5073 | -1.2027 | -0.0062426 | 191.1016 | -3.5943 | 192.2997 | 0.99022 | -0.018624 | 0.99149 | -0.018648
367.58 | -9.1491 | 0.039551 | 0.020938 | 194.9228 | 185.7737 | -1.4296 | -0.0074204 | 190.3482 | -4.5746 | 191.8731 | 0.98631 | -0.023704 | 0.98758 | -0.023734
367.6 | -11.1097 | 0.039551 | 0.019719 | 194.8051 | 183.6954 | -1.3119 | -0.0068094 | 189.2503 | -5.5548 | 191.1019 | 0.98062 | -0.028783 | 0.98189 | -0.02882
367.62 | -12.9918 | 0.037864 | 0.018572 | 194.7953 | 181.8035 | -1.3021 | -0.0067586 | 188.2994 | -6.4959 | 190.4647 | 0.9757 | -0.033659 | 0.97695 | -0.033703
367.64 | -14.6909 | 0.037864 | 0.017497 | 194.531 | 179.8401 | -1.0378 | -0.0053867 | 187.1856 | -7.3454 | 189.634 | 0.96992 | -0.038061 | 0.97117 | -0.03811
367.66 | -16.024 | 0.037864 | 0.016493 | 194.5712 | 178.5472 | -1.078 | -0.0055954 | 186.5592 | -8.012 | 189.2299 | 0.96668 | -0.041515 | 0.96792 | -0.041569
367.68 | -17.2788 | 0.036739 | 0.015704 | 194.1832 | 176.9044 | -0.69 | -0.0035815 | 185.5438 | -8.6394 | 188.4236 | 0.96142 | -0.044766 | 0.96266 | -0.044824
367.7 | -17.9584 | 0.036739 | 0.01513 | 194.4116 | 176.4532 | -0.9184 | -0.004767 | 185.4324 | -8.9792 | 188.4255 | 0.96084 | -0.046527 | 0.96208 | -0.046587
367.72 | -18.7426 | 0.035989 | 0.014628 | 194.162 | 175.4194 | -0.6688 | -0.0034714 | 184.7907 | -9.3713 | 187.9145 | 0.95751 | -0.048559 | 0.95875 | -0.048621
367.74 | -19.0302 | 0.035989 | 0.014341 | 194.0522 | 175.022 | -0.559 | -0.0029015 | 184.5371 | -9.5151 | 187.7088 | 0.9562 | -0.049304 | 0.95743 | -0.049367
367.76 | -19.0302 | 0.035989 | 0.014198 | 193.5831 | 174.5529 | -0.0899 | -0.00046663 | 184.068 | -9.5151 | 187.2397 | 0.95377 | -0.049304 | 0.955 | -0.049367
367.78 | -18.8472 | 0.035615 | 0.014126 | 193.6122 | 174.765 | -0.119 | -0.00061767 | 184.1886 | -9.4236 | 187.3298 | 0.9544 | -0.048829 | 0.95562 | -0.048892
367.8 | -18.6642 | 0.035615 | 0.014341 | 193.3842 | 174.72 | 0.109 | 0.00056577 | 184.0521 | -9.3321 | 187.1628 | 0.95369 | -0.048355 | 0.95492 | -0.048418
367.82 | -17.697 | 0.035615 | 0.015059 | 192.9924 | 175.2954 | 0.5008 | 0.0025994 | 184.1439 | -8.8485 | 187.0934 | 0.95416 | -0.04585 | 0.95539 | -0.045909
367.84 | -16.1809 | 0.036177 | 0.016278 | 191.5318 | 175.3509 | 0.9614 | 0.0049902 | 183.4414 | -8.0904 | 186.1382 | 0.95052 | -0.041922 | 0.95175 | -0.041976
367.86 | -14.6386 | 0.036177 | 0.017353 | 191.2397 | 176.6011 | 1.2535 | 0.0065063 | 183.9204 | -7.3193 | 186.3602 | 0.95301 | -0.037926 | 0.95423 | -0.037975
367.88 | -13.0179 | 0.037489 | 0.0185 | 191.0872 | 178.0693 | 1.406 | 0.0072979 | 184.5783 | -6.5089 | 186.7479 | 0.95641 | -0.033727 | 0.95765 | -0.03377
367.9 | -11.0574 | 0.037489 | 0.019791 | 190.6333 | 179.5759 | 1.8599 | 0.0096539 | 185.1046 | -5.5287 | 186.9475 | 0.95914 | -0.028648 | 0.96038 | -0.028684
367.92 | -9.2275 | 0.037489 | 0.02101 | 190.5209 | 181.2934 | 1.9723 | 0.010237 | 185.9071 | -4.6138 | 187.4451 | 0.9633 | -0.023907 | 0.96454 | -0.023938
367.94 | -7.0056 | 0.038801 | 0.022444 | 190.4082 | 183.4026 | 2.085 | 0.010822 | 186.9054 | -3.5028 | 188.073 | 0.96847 | -0.01815 | 0.96972 | -0.018174
367.96 | -4.6007 | 0.038801 | 0.023878 | 190.2175 | 185.6168 | 2.2757 | 0.011812 | 187.9171 | -2.3004 | 188.6839 | 0.97372 | -0.01192 | 0.97497 | -0.011935
367.98 | -2.5618 | 0.040488 | 0.025241 | 190.3954 | 187.8336 | 2.0978 | 0.010889 | 189.1145 | -1.2809 | 189.5415 | 0.97992 | -0.006637 | 0.98118 | -0.0066456
368 | 0.052281 | 0.040488 | 0.026747 | 190.0567 | 190.109 | 2.4365 | 0.012647 | 190.0828 | 0.02614 | 190.0741 | 0.98494 | 0.00013545 | 0.98621 | 0.00013562
368.02 | 2.4311 | 0.040488 | 0.028109 | 190.1982 | 192.6293 | 2.295 | 0.011912 | 191.4137 | 1.2155 | 191.0086 | 0.99183 | 0.0062984 | 0.99311 | 0.0063065
368.04 | 4.7575 | 0.04255 | 0.029543 | 189.2854 | 194.0429 | 2.2078 | 0.01146 | 191.6642 | 2.3788 | 190.8712 | 0.99313 | 0.012326 | 0.99441 | 0.012342
368.06 | 7.0056 | 0.04255 | 0.030906 | 189.3356 | 196.3412 | 2.1576 | 0.011199 | 192.8384 | 3.5028 | 191.6708 | 0.99922 | 0.01815 | 1.0005 | 0.018174
368.08 | 9.0707 | 0.04255 | 0.032125 | 189.2801 | 198.3508 | 2.2131 | 0.011487 | 193.8155 | 4.5354 | 192.3037 | 1.0043 | 0.0235 | 1.0056 | 0.023531
368.1 | 11.2142 | 0.04405 | 0.033344 | 189.186 | 200.4002 | 2.3072 | 0.011976 | 194.7931 | 5.6071 | 192.9241 | 1.0093 | 0.029054 | 1.0106 | 0.029091
368.12 | 12.9656 | 0.04405 | 0.034491 | 189.3954 | 202.361 | 2.0978 | 0.010889 | 195.8782 | 6.4828 | 193.7173 | 1.015 | 0.033591 | 1.0163 | 0.033635
368.14 | 14.717 | 0.045549 | 0.035567 | 189.377 | 204.094 | 2.1162 | 0.010984 | 196.7355 | 7.3585 | 194.2827 | 1.0194 | 0.038129 | 1.0207 | 0.038178
368.16 | 15.9456 | 0.045549 | 0.036284 | 189.4545 | 205.4001 | 2.0387 | 0.010582 | 197.4273 | 7.9728 | 194.7697 | 1.023 | 0.041312 | 1.0243 | 0.041365
368.18 | 17.2004 | 0.045549 | 0.037073 | 189.9651 | 207.1655 | 1.5281 | 0.0079316 | 198.5653 | 8.6002 | 195.6986 | 1.0289 | 0.044563 | 1.0302 | 0.04462
368.2 | 18.0368 | 0.046861 | 0.037718 | 189.817 | 207.8538 | 1.6762 | 0.0087004 | 198.8354 | 9.0184 | 195.8293 | 1.0303 | 0.04673 | 1.0316 | 0.04679
368.22 | 18.6904 | 0.046861 | 0.038148 | 190.1244 | 208.8148 | 1.3688 | 0.0071048 | 199.4696 | 9.3452 | 196.3545 | 1.0336 | 0.048423 | 1.0349 | 0.048486
368.24 | 18.9518 | 0.047424 | 0.038363 | 190.2318 | 209.1836 | 1.2614 | 0.0065473 | 199.7077 | 9.4759 | 196.5491 | 1.0348 | 0.0491 | 1.0361 | 0.049164
368.26 | 18.7949 | 0.047424 | 0.038435 | 190.3135 | 209.1084 | 1.1797 | 0.0061233 | 199.711 | 9.3975 | 196.5785 | 1.0348 | 0.048694 | 1.0362 | 0.048757
368.28 | 18.6642 | 0.047424 | 0.038363 | 190.621 | 209.2852 | 0.8722 | 0.0045272 | 199.9531 | 9.3321 | 196.8424 | 1.0361 | 0.048355 | 1.0374 | 0.048418
368.3 | 18.3244 | 0.047236 | 0.03822 | 190.7559 | 209.0803 | 0.7373 | 0.003827 | 199.9181 | 9.1622 | 196.864 | 1.0359 | 0.047475 | 1.0372 | 0.047536
368.32 | 17.4618 | 0.047236 | 0.037575 | 191.0066 | 208.4684 | 0.4866 | 0.0025257 | 199.7375 | 8.7309 | 196.8272 | 1.035 | 0.04524 | 1.0363 | 0.045298
368.34 | 16.207 | 0.047236 | 0.036642 | 191.2639 | 207.4709 | 0.2293 | 0.0011902 | 199.3674 | 8.1035 | 196.6662 | 1.033 | 0.041989 | 1.0344 | 0.042043
368.36 | 14.6909 | 0.046486 | 0.035567 | 191.6135 | 206.3044 | -0.1203 | -0.00062442 | 198.9589 | 7.3454 | 196.5105 | 1.0309 | 0.038061 | 1.0323 | 0.03811
368.38 | 13.044 | 0.046486 | 0.034419 | 191.8168 | 204.8608 | -0.3236 | -0.0016797 | 198.3388 | 6.522 | 196.1648 | 1.0277 | 0.033795 | 1.029 | 0.033838
368.4 | 11.1619 | 0.045362 | 0.033272 | 193.2907 | 204.4526 | -0.7975 | -0.0041394 | 198.8717 | 5.581 | 197.0113 | 1.0305 | 0.028918 | 1.0318 | 0.028956
368.42 | 9.123 | 0.045362 | 0.032053 | 193.4023 | 202.5253 | -0.9091 | -0.0047187 | 197.9638 | 4.5615 | 196.4433 | 1.0258 | 0.023636 | 1.0271 | 0.023666
368.44 | 7.1363 | 0.045362 | 0.030834 | 193.5274 | 200.6637 | -1.0342 | -0.005368 | 197.0956 | 3.5682 | 195.9062 | 1.0213 | 0.018489 | 1.0226 | 0.018513
368.46 | 4.653 | 0.043487 | 0.029328 | 193.7495 | 198.4025 | -1.2563 | -0.0065209 | 196.076 | 2.3265 | 195.3005 | 1.016 | 0.012055 | 1.0173 | 0.012071
368.48 | 2.3526 | 0.043487 | 0.027966 | 193.7776 | 196.1302 | -1.2844 | -0.0066667 | 194.9539 | 1.1763 | 194.5618 | 1.0102 | 0.0060952 | 1.0115 | 0.0061031
368.5 | 0 | 0.0418 | 0.026532 | 194.7323 | 194.7323 | -1.2391 | -0.0064316 | 194.7323 | 0 | 194.7323 | 1.009 | 0 | 1.0103 | 0
368.52 | -2.4049 | 0.0418 | 0.025098 | 194.8018 | 192.3969 | -1.3086 | -0.0067923 | 193.5993 | -1.2025 | 194.0002 | 1.0032 | -0.0062307 | 1.0045 | -0.0062387
368.54 | -4.7837 | 0.0418 | 0.023735 | 194.8238 | 190.0401 | -1.3306 | -0.0069065 | 192.432 | -2.3918 | 193.2292 | 0.99711 | -0.012394 | 0.99839 | -0.01241
368.56 | -7.1363 | 0.039926 | 0.022301 | 194.6591 | 187.5228 | -1.1659 | -0.0060516 | 191.0909 | -3.5682 | 192.2803 | 0.99016 | -0.018489 | 0.99144 | -0.018513
368.58 | -9.1491 | 0.039926 | 0.021082 | 194.7183 | 185.5692 | -1.2251 | -0.0063589 | 190.1437 | -4.5746 | 191.6686 | 0.98525 | -0.023704 | 0.98652 | -0.023734
368.6 | -11.1881 | 0.039926 | 0.019719 | 194.8259 | 183.6378 | -1.3327 | -0.0069174 | 189.2319 | -5.594 | 191.0965 | 0.98053 | -0.028986 | 0.98179 | -0.029024
368.62 | -12.9656 | 0.038426 | 0.018644 | 194.6823 | 181.7167 | -1.1891 | -0.0061721 | 188.1995 | -6.4828 | 190.3604 | 0.97518 | -0.033591 | 0.97643 | -0.033635
368.64 | -14.6647 | 0.038426 | 0.017497 | 194.437 | 179.7723 | -0.9438 | -0.0048988 | 187.1046 | -7.3324 | 189.5488 | 0.9695 | -0.037994 | 0.97075 | -0.038042
368.66 | -16.0502 | 0.037114 | 0.016493 | 194.3005 | 178.2503 | -0.8073 | -0.0041903 | 186.2754 | -8.0251 | 188.9504 | 0.96521 | -0.041583 | 0.96645 | -0.041637
368.68 | -17.1219 | 0.037114 | 0.015776 | 194.477 | 177.3551 | -0.9838 | -0.0051064 | 185.916 | -8.561 | 188.7697 | 0.96335 | -0.04436 | 0.96459 | -0.044417
368.7 | -18.1153 | 0.037114 | 0.01513 | 194.2383 | 176.123 | -0.7451 | -0.0038675 | 185.1807 | -9.0576 | 188.1999 | 0.95954 | -0.046933 | 0.96077 | -0.046994
368.72 | -18.5597 | 0.036364 | 0.0147 | 194.0192 | 175.4595 | -0.526 | -0.0027302 | 184.7394 | -9.2798 | 187.8326 | 0.95725 | -0.048085 | 0.95848 | -0.048146
368.74 | -19.1086 | 0.036364 | 0.01427 | 194.1691 | 175.0605 | -0.6759 | -0.0035083 | 184.6148 | -9.5543 | 187.7996 | 0.9566 | -0.049507 | 0.95784 | -0.049571
368.76 | -19.004 | 0.035802 | 0.01427 | 193.8442 | 174.8402 | -0.351 | -0.0018219 | 184.3422 | -9.502 | 187.5095 | 0.95519 | -0.049236 | 0.95642 | -0.049299
368.78 | -18.8733 | 0.035802 | 0.014126 | 193.6045 | 174.7312 | -0.1113 | -0.0005777 | 184.1678 | -9.4367 | 187.3134 | 0.95429 | -0.048897 | 0.95552 | -0.04896
368.8 | -18.6381 | 0.035802 | 0.014413 | 193.3182 | 174.6801 | 0.175 | 0.00090834 | 183.9992 | -9.319 | 187.1055 | 0.95341 | -0.048288 | 0.95464 | -0.04835
368.82 | -17.6447 | 0.035989 | 0.01513 | 193.2724 | 175.6277 | 0.2208 | 0.0011461 | 184.45 | -8.8224 | 187.3908 | 0.95575 | -0.045714 | 0.95698 | -0.045773
368.84 | -16.207 | 0.035989 | 0.016206 | 192.7789 | 176.5719 | 0.7143 | 0.0037076 | 184.6754 | -8.1035 | 187.3766 | 0.95692 | -0.041989 | 0.95815 | -0.042043
368.86 | -14.6909 | 0.035989 | 0.017353 | 192.5959 | 177.905 | 0.8973 | 0.0046575 | 185.2505 | -7.3454 | 187.6989 | 0.9599 | -0.038061 | 0.96113 | -0.03811
368.88 | -12.8872 | 0.036927 | 0.018572 | 192.1212 | 179.234 | 1.372 | 0.0071214 | 185.6776 | -6.4436 | 187.8255 | 0.96211 | -0.033388 | 0.96335 | -0.033431
368.9 | -11.1881 | 0.036927 | 0.019719 | 191.9713 | 180.7832 | 1.5219 | 0.0078995 | 186.3773 | -5.594 | 188.2419 | 0.96574 | -0.028986 | 0.96698 | -0.029024
368.92 | -9.2275 | 0.038801 | 0.02101 | 190.5511 | 181.3236 | 1.9421 | 0.010081 | 185.9373 | -4.6138 | 187.4753 | 0.96346 | -0.023907 | 0.9647 | -0.023938
368.94 | -6.9533 | 0.038801 | 0.022373 | 190.222 | 183.2687 | 2.2712 | 0.011789 | 186.7453 | -3.4767 | 187.9042 | 0.96764 | -0.018015 | 0.96889 | -0.018038
368.96 | -4.6791 | 0.038801 | 0.023807 | 190.3668 | 185.6877 | 2.1264 | 0.011037 | 188.0272 | -2.3396 | 188.8071 | 0.97429 | -0.012123 | 0.97554 | -0.012138
368.98 | -2.3265 | 0.040301 | 0.025313 | 190.2972 | 187.9707 | 2.196 | 0.011398 | 189.134 | -1.1632 | 189.5217 | 0.98002 | -0.0060275 | 0.98128 | -0.0060353
369 | 0 | 0.040301 | 0.026675 | 190.0563 | 190.0563 | 2.4369 | 0.012649 | 190.0563 | 0 | 190.0563 | 0.9848 | 0 | 0.98607 | 0
369.02 | 2.4049 | 0.040301 | 0.028037 | 190.2854 | 192.6903 | 2.2078 | 0.01146 | 191.4879 | 1.2025 | 191.087 | 0.99222 | 0.0062307 | 0.9935 | 0.0062387
369.04 | 4.9144 | 0.042175 | 0.0294 | 189.2515 | 194.1659 | 2.2417 | 0.011636 | 191.7087 | 2.4572 | 190.8896 | 0.99336 | 0.012732 | 0.99464 | 0.012749
369.06 | 6.9533 | 0.042175 | 0.030834 | 189.2104 | 196.1637 | 2.2828 | 0.011849 | 192.6871 | 3.4767 | 191.5282 | 0.99843 | 0.018015 | 0.99972 | 0.018038
369.08 | 9.2537 | 0.043862 | 0.032125 | 189.3832 | 198.6369 | 2.11 | 0.010952 | 194.01 | 4.6268 | 192.4678 | 1.0053 | 0.023975 | 1.0066 | 0.024005
369.1 | 10.9789 | 0.043862 | 0.033344 | 189.2313 | 200.2102 | 2.2619 | 0.01174 | 194.7208 | 5.4895 | 192.8909 | 1.009 | 0.028444 | 1.0103 | 0.028481
369.12 | 13.0179 | 0.043862 | 0.034419 | 189.233 | 202.2509 | 2.2602 | 0.011732 | 195.7419 | 6.5089 | 193.5723 | 1.0143 | 0.033727 | 1.0156 | 0.03377
369.14 | 14.4295 | 0.045174 | 0.035352 | 189.5185 | 203.948 | 1.9747 | 0.01025 | 196.7332 | 7.2147 | 194.3283 | 1.0194 | 0.037384 | 1.0207 | 0.037432
369.16 | 16.0502 | 0.045174 | 0.036356 | 189.3918 | 205.442 | 2.1014 | 0.010907 | 197.4169 | 8.0251 | 194.7419 | 1.0229 | 0.041583 | 1.0243 | 0.041637
369.18 | 17.1219 | 0.046486 | 0.037001 | 189.7094 | 206.8313 | 1.7838 | 0.0092589 | 198.2704 | 8.561 | 195.4167 | 1.0274 | 0.04436 | 1.0287 | 0.044417
369.2 | 18.0891 | 0.046486 | 0.037718 | 189.6382 | 207.7273 | 1.855 | 0.0096284 | 198.6828 | 9.0446 | 195.6679 | 1.0295 | 0.046865 | 1.0308 | 0.046926
369.22 | 18.6119 | 0.046486 | 0.038076 | 189.9479 | 208.5598 | 1.5453 | 0.0080209 | 199.2539 | 9.306 | 196.1519 | 1.0325 | 0.04822 | 1.0338 | 0.048282
369.24 | 18.9779 | 0.047049 | 0.038363 | 190.0866 | 209.0645 | 1.4066 | 0.007301 | 199.5755 | 9.4889 | 196.4126 | 1.0341 | 0.049168 | 1.0355 | 0.049231
369.26 | 18.8733 | 0.047049 | 0.038363 | 190.5174 | 209.3907 | 0.9758 | 0.0050649 | 199.9541 | 9.4367 | 196.8085 | 1.0361 | 0.048897 | 1.0374 | 0.04896
369.28 | 18.7165 | 0.047049 | 0.038363 | 190.5752 | 209.2917 | 0.918 | 0.0047649 | 199.9334 | 9.3582 | 196.814 | 1.036 | 0.048491 | 1.0373 | 0.048553
369.3 | 18.4028 | 0.047236 | 0.038076 | 190.6685 | 209.0713 | 0.8247 | 0.0042806 | 199.8699 | 9.2014 | 196.8028 | 1.0356 | 0.047678 | 1.037 | 0.04774
369.32 | 17.514 | 0.047236 | 0.037431 | 190.9754 | 208.4894 | 0.5178 | 0.0026877 | 199.7324 | 8.757 | 196.8134 | 1.0349 | 0.045376 | 1.0363 | 0.045434
369.34 | 16.1286 | 0.046861 | 0.036571 | 191.5905 | 207.7191 | -0.0973 | -0.00050504 | 199.6548 | 8.0643 | 196.9667 | 1.0345 | 0.041786 | 1.0359 | 0.04184
369.36 | 14.6125 | 0.046861 | 0.035567 | 191.6428 | 206.2553 | -0.1496 | -0.0007765 | 198.949 | 7.3062 | 196.5136 | 1.0309 | 0.037858 | 1.0322 | 0.037907
369.38 | 13.0179 | 0.046861 | 0.034419 | 192.007 | 205.0249 | -0.5138 | -0.0026669 | 198.5159 | 6.5089 | 196.3463 | 1.0286 | 0.033727 | 1.03 | 0.03377
369.4 | 11.1358 | 0.045174 | 0.033272 | 193.4468 | 204.5826 | -0.9536 | -0.0049497 | 199.0147 | 5.5679 | 197.1587 | 1.0312 | 0.028851 | 1.0325 | 0.028888
369.42 | 9.1491 | 0.045174 | 0.031981 | 193.5764 | 202.7255 | -1.0832 | -0.0056224 | 198.151 | 4.5746 | 196.6261 | 1.0267 | 0.023704 | 1.0281 | 0.023734
369.44 | 7.084 | 0.045174 | 0.030762 | 193.7928 | 200.8768 | -1.2996 | -0.0067456 | 197.3348 | 3.542 | 196.1541 | 1.0225 | 0.018353 | 1.0238 | 0.018377
369.46 | 4.7053 | 0.043675 | 0.0294 | 193.6189 | 198.3242 | -1.1257 | -0.005843 | 195.9715 | 2.3526 | 195.1873 | 1.0154 | 0.01219 | 1.0168 | 0.012206
369.48 | 2.2481 | 0.043675 | 0.027894 | 193.7069 | 195.955 | -1.2137 | -0.0062997 | 194.8309 | 1.124 | 194.4563 | 1.0095 | 0.0058243 | 1.0108 | 0.0058318
369.5 | -0.10456 | 0.042175 | 0.026532 | 194.7343 | 194.6297 | -1.2411 | -0.006442 | 194.682 | -0.052281 | 194.6994 | 1.0088 | -0.0002709 | 1.0101 | -0.00027125
369.52 | -2.4049 | 0.042175 | 0.025169 | 194.9984 | 192.5935 | -1.5052 | -0.0078128 | 193.7959 | -1.2025 | 194.1968 | 1.0042 | -0.0062307 | 1.0055 | -0.0062387
369.54 | -4.7575 | 0.042175 | 0.023735 | 195.0351 | 190.2776 | -1.5419 | -0.0080033 | 192.6563 | -2.3788 | 193.4493 | 0.99827 | -0.012326 | 0.99956 | -0.012342
369.56 | -7.0579 | 0.040488 | 0.022373 | 194.7922 | 187.7343 | -1.299 | -0.0067425 | 191.2633 | -3.5289 | 192.4396 | 0.99105 | -0.018286 | 0.99233 | -0.018309
369.58 | -9.3321 | 0.040488 | 0.020938 | 194.9894 | 185.6573 | -1.4962 | -0.0077661 | 190.3233 | -4.6661 | 191.8787 | 0.98618 | -0.024178 | 0.98745 | -0.024209
369.6 | -11.0835 | 0.038989 | 0.019791 | 194.7757 | 183.6922 | -1.2825 | -0.0066568 | 189.2339 | -5.5418 | 191.0812 | 0.98054 | -0.028715 | 0.9818 | -0.028752
369.62 | -12.8872 | 0.038989 | 0.018716 | 194.7543 | 181.8671 | -1.2611 | -0.0065458 | 188.3107 | -6.4436 | 190.4586 | 0.97575 | -0.033388 | 0.97701 | -0.033431
369.64 | -14.6647 | 0.038989 | 0.017568 | 194.8375 | 180.1728 | -1.3443 | -0.0069776 | 187.5051 | -7.3324 | 189.9493 | 0.97158 | -0.037994 | 0.97283 | -0.038042
369.66 | -16.0502 | 0.037302 | 0.016564 | 194.6909 | 178.6407 | -1.1977 | -0.0062167 | 186.6658 | -8.0251 | 189.3408 | 0.96723 | -0.041583 | 0.96848 | -0.041637
369.68 | -17.2004 | 0.037302 | 0.015776 | 194.5946 | 177.3942 | -1.1014 | -0.0057168 | 185.9944 | -8.6002 | 188.8611 | 0.96375 | -0.044563 | 0.96499 | -0.04462
369.7 | -18.0107 | 0.037302 | 0.01513 | 194.4183 | 176.4076 | -0.9251 | -0.0048018 | 185.4129 | -9.0054 | 188.4147 | 0.96074 | -0.046662 | 0.96198 | -0.046722
369.72 | -18.6642 | 0.036364 | 0.014628 | 194.2408 | 175.5766 | -0.7476 | -0.0038804 | 184.9087 | -9.3321 | 188.0194 | 0.95813 | -0.048355 | 0.95936 | -0.048418
369.74 | -18.9256 | 0.036364 | 0.014413 | 193.8027 | 174.8771 | -0.3095 | -0.0016065 | 184.3399 | -9.4628 | 187.4942 | 0.95518 | -0.049033 | 0.95641 | -0.049096
369.76 | -19.0302 | 0.035615 | 0.01427 | 193.9419 | 174.9117 | -0.4487 | -0.002329 | 184.4268 | -9.5151 | 187.5985 | 0.95563 | -0.049304 | 0.95686 | -0.049367
369.78 | -18.8733 | 0.035615 | 0.014126 | 193.3726 | 174.4993 | 0.1206 | 0.00062598 | 183.9359 | -9.4367 | 187.0815 | 0.95309 | -0.048897 | 0.95431 | -0.04896
369.8 | -18.6119 | 0.035615 | 0.014198 | 193.2819 | 174.67 | 0.2113 | 0.0010968 | 183.9759 | -9.306 | 187.0779 | 0.95329 | -0.04822 | 0.95452 | -0.048282
369.82 | -17.7493 | 0.035802 | 0.014915 | 193.0262 | 175.2769 | 0.467 | 0.002424 | 184.1515 | -8.8747 | 187.1098 | 0.9542 | -0.045985 | 0.95543 | -0.046044
369.84 | -16.2854 | 0.035802 | 0.016134 | 192.5801 | 176.2947 | 0.9131 | 0.0047395 | 184.4374 | -8.1427 | 187.1516 | 0.95568 | -0.042192 | 0.95692 | -0.042247
369.86 | -14.717 | 0.037114 | 0.017353 | 191.3363 | 176.6193 | 1.1569 | 0.0060049 | 183.9778 | -7.3585 | 186.4306 | 0.9533 | -0.038129 | 0.95453 | -0.038178
369.88 | -12.8872 | 0.037114 | 0.0185 | 191.0322 | 178.145 | 1.461 | 0.0075834 | 184.5886 | -6.4436 | 186.7365 | 0.95647 | -0.033388 | 0.9577 | -0.033431
369.9 | -11.2142 | 0.037114 | 0.019719 | 190.9299 | 179.7157 | 1.5633 | 0.0081143 | 185.3228 | -5.6071 | 187.1918 | 0.96027 | -0.029054 | 0.96151 | -0.029091
369.92 | -9.2275 | 0.038614 | 0.020938 | 190.7198 | 181.4923 | 1.7734 | 0.0092049 | 186.106 | -4.6138 | 187.644 | 0.96433 | -0.023907 | 0.96557 | -0.023938
369.94 | -6.9533 | 0.038614 | 0.022373 | 190.3802 | 183.4269 | 2.113 | 0.010968 | 186.9035 | -3.4767 | 188.0624 | 0.96846 | -0.018015 | 0.96971 | -0.018038
369.96 | -4.7314 | 0.038614 | 0.023807 | 190.6449 | 185.9135 | 1.8483 | 0.0095936 | 188.2792 | -2.3657 | 189.0678 | 0.97559 | -0.012258 | 0.97685 | -0.012274
369.98 | -2.3265 | 0.040113 | 0.025313 | 190.4954 | 188.1689 | 1.9978 | 0.01037 | 189.3322 | -1.1632 | 189.7199 | 0.98105 | -0.0060275 | 0.98231 | -0.0060353
370 | -0.078421 | 0.040113 | 0.026603 | 190.4596 | 190.3812 | 2.0336 | 0.010555 | 190.4204 | -0.039211 | 190.4335 | 0.98669 | -0.00020317 | 0.98796 | -0.00020344
370.02 | 2.3788 | 0.0418 | 0.028037 | 189.0475 | 191.4263 | 2.4457 | 0.012694 | 190.2369 | 1.1894 | 189.8404 | 0.98574 | 0.0061629 | 0.98701 | 0.0061709
370.04 | 4.7575 | 0.0418 | 0.029472 | 189.2241 | 193.9816 | 2.2691 | 0.011778 | 191.6029 | 2.3788 | 190.8099 | 0.99281 | 0.012326 | 0.99409 | 0.012342
370.06 | 6.9795 | 0.0418 | 0.030762 | 189.1439 | 196.1234 | 2.3493 | 0.012194 | 192.6336 | 3.4897 | 191.4704 | 0.99815 | 0.018082 | 0.99944 | 0.018106
370.08 | 9.123 | 0.043675 | 0.032125 | 189.1447 | 198.2677 | 2.3485 | 0.01219 | 193.7062 | 4.5615 | 192.1857 | 1.0037 | 0.023636 | 1.005 | 0.023666
370.1 | 11.1097 | 0.043675 | 0.033272 | 189.4802 | 200.5899 | 2.013 | 0.010449 | 195.035 | 5.5548 | 193.1834 | 1.0106 | 0.028783 | 1.0119 | 0.02882
370.12 | 12.9918 | 0.045174 | 0.034491 | 189.4667 | 202.4585 | 2.0265 | 0.010519 | 195.9626 | 6.4959 | 193.7973 | 1.0154 | 0.033659 | 1.0167 | 0.033703
370.14 | 14.6909 | 0.045174 | 0.035495 | 189.4246 | 204.1155 | 2.0686 | 0.010737 | 196.77 | 7.3454 | 194.3216 | 1.0196 | 0.038061 | 1.0209 | 0.03811
370.16 | 16.0502 | 0.045174 | 0.036356 | 189.4869 | 205.5371 | 2.0063 | 0.010414 | 197.512 | 8.0251 | 194.837 | 1.0234 | 0.041583 | 1.0248 | 0.041637
370.18 | 17.0958 | 0.046299 | 0.037001 | 189.6707 | 206.7665 | 1.8225 | 0.0094597 | 198.2186 | 8.5479 | 195.3693 | 1.0271 | 0.044292 | 1.0284 | 0.044349
370.2 | 18.1153 | 0.046299 | 0.037718 | 189.7778 | 207.8931 | 1.7154 | 0.0089038 | 198.8354 | 9.0576 | 195.8162 | 1.0303 | 0.046933 | 1.0316 | 0.046994
370.22 | 18.6642 | 0.046299 | 0.038148 | 190.0622 | 208.7264 | 1.431 | 0.0074276 | 199.3943 | 9.3321 | 196.2836 | 1.0332 | 0.048355 | 1.0345 | 0.048418
370.24 | 18.8733 | 0.047049 | 0.038435 | 189.9998 | 208.8731 | 1.4934 | 0.0077515 | 199.4365 | 9.4367 | 196.2909 | 1.0334 | 0.048897 | 1.0347 | 0.04896
370.26 | 18.9518 | 0.047049 | 0.038507 | 190.4771 | 209.4289 | 1.0161 | 0.0052741 | 199.953 | 9.4759 | 196.7944 | 1.0361 | 0.0491 | 1.0374 | 0.049164
370.28 | 18.7949 | 0.047424 | 0.038363 | 190.4063 | 209.2012 | 1.0869 | 0.0056416 | 199.8038 | 9.3975 | 196.6713 | 1.0353 | 0.048694 | 1.0366 | 0.048757
370.3 | 18.246 | 0.047424 | 0.038148 | 190.6663 | 208.9123 | 0.8269 | 0.004292 | 199.7893 | 9.123 | 196.7483 | 1.0352 | 0.047272 | 1.0366 | 0.047333
370.32 | 17.514 | 0.047424 | 0.037575 | 190.9474 | 208.4614 | 0.5458 | 0.002833 | 199.7044 | 8.757 | 196.7854 | 1.0348 | 0.045376 | 1.0361 | 0.045434
370.34 | 16.1547 | 0.046861 | 0.036571 | 190.9979 | 207.1526 | 0.4953 | 0.0025709 | 199.0753 | 8.0774 | 196.3828 | 1.0315 | 0.041854 | 1.0329 | 0.041908
370.36 | 14.7432 | 0.046861 | 0.035495 | 191.4617 | 206.2049 | 0.0315 | 0.0001635 | 198.8333 | 7.3716 | 196.3761 | 1.0303 | 0.038197 | 1.0316 | 0.038246
370.38 | 13.044 | 0.045362 | 0.034419 | 192.9357 | 205.9797 | -0.4425 | -0.0022968 | 199.4577 | 6.522 | 197.2837 | 1.0335 | 0.033795 | 1.0348 | 0.033838
370.4 | 11.0574 | 0.045362 | 0.033129 | 192.8789 | 203.9363 | -0.3857 | -0.002002 | 198.4076 | 5.5287 | 196.5647 | 1.0281 | 0.028648 | 1.0294 | 0.028684
370.42 | 9.2275 | 0.045362 | 0.032053 | 192.9741 | 202.2016 | -0.4809 | -0.0024961 | 197.5879 | 4.6138 | 196.0499 | 1.0238 | 0.023907 | 1.0251 | 0.023938
370.44 | 6.9795 | 0.04405 | 0.030619 | 193.4879 | 200.4674 | -0.9947 | -0.005163 | 196.9776 | 3.4897 | 195.8144 | 1.0207 | 0.018082 | 1.022 | 0.018106
370.46 | 4.653 | 0.04405 | 0.029328 | 193.2493 | 197.9023 | -0.7561 | -0.0039246 | 195.5758 | 2.3265 | 194.8003 | 1.0134 | 0.012055 | 1.0147 | 0.012071
370.48 | 2.4311 | 0.042363 | 0.027894 | 194.3897 | 196.8208 | -0.8965 | -0.0046533 | 195.6052 | 1.2155 | 195.2001 | 1.0136 | 0.0062984 | 1.0149 | 0.0063065
370.5 | 0.10456 | 0.042363 | 0.026532 | 194.6153 | 194.7199 | -1.1221 | -0.0058243 | 194.6676 | 0.052281 | 194.6502 | 1.0087 | 0.0002709 | 1.01 | 0.00027125
370.52 | -2.3526 | 0.042363 | 0.025098 | 194.6142 | 192.2616 | -1.121 | -0.0058186 | 193.4379 | -1.1763 | 193.83 | 1.0023 | -0.0060952 | 1.0036 | -0.0061031
370.54 | -4.8098 | 0.040863 | 0.023735 | 194.7099 | 189.9001 | -1.2167 | -0.0063153 | 192.305 | -2.4049 | 193.1066 | 0.99645 | -0.012461 | 0.99774 | -0.012477
370.56 | -7.0056 | 0.040863 | 0.022373 | 194.5085 | 187.5029 | -1.0153 | -0.0052699 | 191.0057 | -3.5028 | 192.1733 | 0.98972 | -0.01815 | 0.99099 | -0.018174
370.58 | -9.1491 | 0.040863 | 0.02101 | 194.588 | 185.4389 | -1.0948 | -0.0056826 | 190.0134 | -4.5746 | 191.5383 | 0.98458 | -0.023704 | 0.98585 | -0.023734
370.6 | -11.1358 | 0.038989 | 0.019791 | 194.6665 | 183.5307 | -1.1733 | -0.00609 | 189.0986 | -5.5679 | 190.9546 | 0.97984 | -0.028851 | 0.9811 | -0.028888
370.62 | -13.044 | 0.038989 | 0.018572 | 194.6787 | 181.6347 | -1.1855 | -0.0061534 | 188.1567 | -6.522 | 190.3307 | 0.97496 | -0.033795 | 0.97621 | -0.033838
370.64 | -14.6647 | 0.037676 | 0.017497 | 194.5384 | 179.8737 | -1.0452 | -0.0054251 | 187.206 | -7.3324 | 189.6502 | 0.97003 | -0.037994 | 0.97128 | -0.038042
370.66 | -16.0763 | 0.037676 | 0.016564 | 194.3365 | 178.2602 | -0.8433 | -0.0043772 | 186.2983 | -8.0382 | 188.9777 | 0.96533 | -0.041651 | 0.96657 | -0.041704
370.68 | -17.1742 | 0.037676 | 0.015776 | 194.329 | 177.1548 | -0.8358 | -0.0043382 | 185.7419 | -8.5871 | 188.6043 | 0.96244 | -0.044495 | 0.96368 | -0.044552
370.7 | -18.0107 | 0.036552 | 0.015202 | 194.4622 | 176.4515 | -0.969 | -0.0050296 | 185.4568 | -9.0054 | 188.4586 | 0.96097 | -0.046662 | 0.9622 | -0.046722
370.72 | -18.6381 | 0.036552 | 0.0147 | 194.1212 | 175.4831 | -0.628 | -0.0032596 | 184.8022 | -9.319 | 187.9085 | 0.95757 | -0.048288 | 0.95881 | -0.04835
370.74 | -18.9779 | 0.036552 | 0.014413 | 193.9491 | 174.9712 | -0.4559 | -0.0023664 | 184.4602 | -9.4889 | 187.6231 | 0.9558 | -0.049168 | 0.95703 | -0.049231
370.76 | -18.9779 | 0.035989 | 0.01427 | 193.6978 | 174.7199 | -0.2046 | -0.001062 | 184.2089 | -9.4889 | 187.3718 | 0.9545 | -0.049168 | 0.95573 | -0.049231
370.78 | -18.8995 | 0.035989 | 0.014198 | 193.6526 | 174.7531 | -0.1594 | -0.00082737 | 184.2029 | -9.4497 | 187.3528 | 0.95447 | -0.048965 | 0.9557 | -0.049028
370.8 | -18.6119 | 0.035989 | 0.014341 | 193.0613 | 174.4494 | 0.4319 | 0.0022418 | 183.7553 | -9.306 | 186.8573 | 0.95215 | -0.04822 | 0.95338 | -0.048282
370.82 | -17.6447 | 0.035989 | 0.01513 | 192.8876 | 175.2429 | 0.6056 | 0.0031434 | 184.0652 | -8.8224 | 187.006 | 0.95376 | -0.045714 | 0.95498 | -0.045773
370.84 | -16.207 | 0.035989 | 0.016278 | 192.4137 | 176.2067 | 1.0795 | 0.0056032 | 184.3102 | -8.1035 | 187.0114 | 0.95503 | -0.041989 | 0.95626 | -0.042043
370.86 | -14.7954 | 0.036739 | 0.017353 | 191.1086 | 176.3132 | 1.3846 | 0.0071868 | 183.7109 | -7.3977 | 186.1768 | 0.95192 | -0.038332 | 0.95315 | -0.038382
370.88 | -13.0702 | 0.036739 | 0.018572 | 190.9109 | 177.8407 | 1.5823 | 0.008213 | 184.3758 | -6.5351 | 186.5542 | 0.95537 | -0.033862 | 0.9566 | -0.033906
370.9 | -11.1358 | 0.038239 | 0.019719 | 190.8329 | 179.6971 | 1.6603 | 0.0086178 | 185.265 | -5.5679 | 187.121 | 0.95997 | -0.028851 | 0.96121 | -0.028888
370.92 | -9.123 | 0.038239 | 0.021154 | 190.5333 | 181.4103 | 1.9599 | 0.010173 | 185.9718 | -4.5615 | 187.4923 | 0.96364 | -0.023636 | 0.96488 | -0.023666
370.94 | -7.0579 | 0.038239 | 0.022373 | 190.7 | 183.6421 | 1.7932 | 0.0093076 | 187.1711 | -3.5289 | 188.3474 | 0.96985 | -0.018286 | 0.9711 | -0.018309
370.96 | -4.653 | 0.039738 | 0.023878 | 190.3754 | 185.7224 | 2.1178 | 0.010992 | 188.0489 | -2.3265 | 188.8244 | 0.9744 | -0.012055 | 0.97565 | -0.012071
370.98 | -2.2742 | 0.039738 | 0.025313 | 190.2319 | 187.9577 | 2.2613 | 0.011737 | 189.0948 | -1.1371 | 189.4738 | 0.97982 | -0.005892 | 0.98108 | -0.0058996
371 | -0.052281 | 0.041425 | 0.026747 | 190.3954 | 190.3431 | 2.0978 | 0.010889 | 190.3693 | -0.02614 | 190.378 | 0.98642 | -0.00013545 | 0.98769 | -0.00013562
371.02 | 2.2742 | 0.041425 | 0.028109 | 190.2252 | 192.4994 | 2.268 | 0.011772 | 191.3623 | 1.1371 | 190.9833 | 0.99157 | 0.005892 | 0.99284 | 0.0058996
371.04 | 4.8098 | 0.041425 | 0.029543 | 190.246 | 195.0558 | 2.2472 | 0.011664 | 192.6509 | 2.4049 | 191.8493 | 0.99824 | 0.012461 | 0.99953 | 0.012477
371.06 | 7.1363 | 0.042925 | 0.030906 | 189.4008 | 196.5371 | 2.0924 | 0.010861 | 192.969 | 3.5682 | 191.7796 | 0.99989 | 0.018489 | 1.0012 | 0.018513
371.08 | 9.2014 | 0.042925 | 0.032268 | 189.3692 | 198.5706 | 2.124 | 0.011025 | 193.9699 | 4.6007 | 192.4363 | 1.0051 | 0.023839 | 1.0064 | 0.02387
371.1 | 11.1881 | 0.042925 | 0.033416 | 189.1587 | 200.3468 | 2.3345 | 0.012117 | 194.7527 | 5.594 | 192.8881 | 1.0091 | 0.028986 | 1.0104 | 0.029024
371.12 | 13.1747 | 0.044799 | 0.034491 | 189.4863 | 202.661 | 2.0069 | 0.010417 | 196.0737 | 6.5874 | 193.8779 | 1.016 | 0.034133 | 1.0173 | 0.034177
371.14 | 14.5079 | 0.044799 | 0.035423 | 189.4935 | 204.0014 | 1.9997 | 0.010379 | 196.7474 | 7.2539 | 194.3295 | 1.0195 | 0.037587 | 1.0208 | 0.037636
371.16 | 16.1025 | 0.045924 | 0.036356 | 189.346 | 205.4485 | 2.1472 | 0.011145 | 197.3972 | 8.0512 | 194.7135 | 1.0228 | 0.041718 | 1.0242 | 0.041772
371.18 | 16.9912 | 0.045924 | 0.037073 | 189.8212 | 206.8124 | 1.672 | 0.0086786 | 198.3168 | 8.4956 | 195.4849 | 1.0276 | 0.044021 | 1.0289 | 0.044078
371.2 | 18.1675 | 0.045924 | 0.03779 | 189.7102 | 207.8777 | 1.783 | 0.0092547 | 198.794 | 9.0838 | 195.766 | 1.0301 | 0.047069 | 1.0314 | 0.047129
371.22 | 18.5858 | 0.047049 | 0.038076 | 189.6871 | 208.2729 | 1.8061 | 0.0093746 | 198.98 | 9.2929 | 195.8824 | 1.031 | 0.048152 | 1.0324 | 0.048214
371.24 | 19.0302 | 0.047049 | 0.038435 | 189.9291 | 208.9593 | 1.5641 | 0.0081185 | 199.4442 | 9.5151 | 196.2725 | 1.0334 | 0.049304 | 1.0348 | 0.049367
371.26 | 18.8995 | 0.047236 | 0.038435 | 190.5052 | 209.4047 | 0.988 | 0.0051282 | 199.9549 | 9.4497 | 196.805 | 1.0361 | 0.048965 | 1.0374 | 0.049028
371.28 | 18.8211 | 0.047236 | 0.038363 | 190.7589 | 209.58 | 0.7343 | 0.0038114 | 200.1694 | 9.4105 | 197.0326 | 1.0372 | 0.048762 | 1.0385 | 0.048825
371.3 | 18.2721 | 0.047236 | 0.038076 | 190.7387 | 209.0108 | 0.7545 | 0.0039163 | 199.8748 | 9.1361 | 196.8294 | 1.0357 | 0.04734 | 1.037 | 0.047401
371.32 | 17.4618 | 0.047049 | 0.037575 | 190.904 | 208.3658 | 0.5892 | 0.0030583 | 199.6349 | 8.7309 | 196.7246 | 1.0344 | 0.04524 | 1.0358 | 0.045298
371.34 | 16.1547 | 0.047049 | 0.036642 | 191.1329 | 207.2876 | 0.3603 | 0.0018701 | 199.2103 | 8.0774 | 196.5178 | 1.0322 | 0.041854 | 1.0336 | 0.041908
371.36 | 14.6909 | 0.047049 | 0.035567 | 191.4715 | 206.1624 | 0.0217 | 0.00011263 | 198.8169 | 7.3454 | 196.3685 | 1.0302 | 0.038061 | 1.0315 | 0.03811
371.38 | 12.9918 | 0.046111 | 0.034419 | 192.8911 | 205.8829 | -0.3979 | -0.0020653 | 199.387 | 6.4959 | 197.2217 | 1.0331 | 0.033659 | 1.0345 | 0.033703
371.4 | 11.1881 | 0.046111 | 0.033272 | 192.8307 | 204.0188 | -0.3375 | -0.0017518 | 198.4247 | 5.594 | 196.5601 | 1.0282 | 0.028986 | 1.0295 | 0.029024
371.42 | 9.123 | 0.044799 | 0.032053 | 193.1614 | 202.2844 | -0.6682 | -0.0034683 | 197.7229 | 4.5615 | 196.2024 | 1.0245 | 0.023636 | 1.0258 | 0.023666
371.44 | 7.0318 | 0.044799 | 0.030762 | 193.4696 | 200.5014 | -0.9764 | -0.005068 | 196.9855 | 3.5159 | 195.8135 | 1.0207 | 0.018218 | 1.022 | 0.018241
371.46 | 4.7837 | 0.044799 | 0.0294 | 193.6841 | 198.4678 | -1.1909 | -0.0061814 | 196.0759 | 2.3918 | 195.2787 | 1.016 | 0.012394 | 1.0173 | 0.01241
371.48 | 2.2219 | 0.0433 | 0.027894 | 193.863 | 196.0849 | -1.3698 | -0.00711 | 194.974 | 1.111 | 194.6036 | 1.0103 | 0.0057566 | 1.0116 | 0.005764
371.5 | -0.10456 | 0.0433 | 0.026532 | 193.8488 | 193.7442 | -1.3556 | -0.0070363 | 193.7965 | -0.052281 | 193.8139 | 1.0042 | -0.0002709 | 1.0055 | -0.00027125
371.52 | -2.5618 | 0.041613 | 0.025169 | 194.8038 | 192.242 | -1.3106 | -0.0068027 | 193.5229 | -1.2809 | 193.9499 | 1.0028 | -0.006637 | 1.0041 | -0.0066456
371.54 | -4.7837 | 0.041613 | 0.023807 | 195.1137 | 190.33 | -1.6205 | -0.0084112 | 192.7219 | -2.3918 | 193.5191 | 0.99861 | -0.012394 | 0.9999 | -0.01241
371.56 | -7.1102 | 0.041613 | 0.022373 | 194.9564 | 187.8462 | -1.4632 | -0.0075948 | 191.4013 | -3.5551 | 192.5863 | 0.99177 | -0.018421 | 0.99305 | -0.018445
371.58 | -9.3321 | 0.039738 | 0.021082 | 194.8173 | 185.4852 | -1.3241 | -0.0068728 | 190.1512 | -4.6661 | 191.7066 | 0.98529 | -0.024178 | 0.98656 | -0.024209
371.6 | -11.1097 | 0.039738 | 0.019863 | 194.8234 | 183.7137 | -1.3302 | -0.0069044 | 189.2686 | -5.5548 | 191.1202 | 0.98072 | -0.028783 | 0.98198 | -0.02882
371.62 | -13.1225 | 0.039738 | 0.018644 | 195.015 | 181.8925 | -1.5218 | -0.0078989 | 188.4538 | -6.5612 | 190.6408 | 0.9765 | -0.033998 | 0.97775 | -0.034042
371.64 | -14.6909 | 0.037864 | 0.01764 | 194.6915 | 180.0006 | -1.1983 | -0.0062198 | 187.3461 | -7.3454 | 189.7945 | 0.97076 | -0.038061 | 0.97201 | -0.03811
371.66 | -15.9456 | 0.037864 | 0.016636 | 194.5524 | 178.6068 | -1.0592 | -0.0054978 | 186.5796 | -7.9728 | 189.2372 | 0.96678 | -0.041312 | 0.96803 | -0.041365
371.68 | -17.3311 | 0.036739 | 0.015776 | 194.442 | 177.1109 | -0.9488 | -0.0049248 | 185.7765 | -8.6655 | 188.665 | 0.96262 | -0.044901 | 0.96386 | -0.044959
371.7 | -18.063 | 0.036739 | 0.015202 | 194.3707 | 176.3077 | -0.8775 | -0.0045547 | 185.3392 | -9.0315 | 188.3497 | 0.96036 | -0.046798 | 0.96159 | -0.046858
371.72 | -18.7165 | 0.036739 | 0.014628 | 194.1913 | 175.4748 | -0.6981 | -0.0036235 | 184.8331 | -9.3582 | 187.9525 | 0.95773 | -0.048491 | 0.95897 | -0.048553
371.74 | -19.004 | 0.035989 | 0.014341 | 193.9107 | 174.9067 | -0.4175 | -0.002167 | 184.4087 | -9.502 | 187.576 | 0.95554 | -0.049236 | 0.95677 | -0.049299
371.76 | -19.0563 | 0.035989 | 0.01427 | 193.4666 | 174.4103 | 0.0266 | 0.00013807 | 183.9384 | -9.5282 | 187.1145 | 0.9531 | -0.049371 | 0.95433 | -0.049435
371.78 | -18.9518 | 0.035989 | 0.01427 | 193.5881 | 174.6363 | -0.0949 | -0.00049258 | 184.1122 | -9.4759 | 187.2708 | 0.954 | -0.0491 | 0.95523 | -0.049164
371.8 | -18.5858 | 0.035802 | 0.014413 | 193.2421 | 174.6563 | 0.2511 | 0.0013033 | 183.9492 | -9.2929 | 187.0468 | 0.95315 | -0.048152 | 0.95438 | -0.048214
371.82 | -17.6447 | 0.035802 | 0.01513 | 193.1175 | 175.4728 | 0.3757 | 0.0019501 | 184.2951 | -8.8224 | 187.2359 | 0.95495 | -0.045714 | 0.95618 | -0.045773
371.84 | -16.2854 | 0.036364 | 0.016278 | 191.7015 | 175.4161 | 0.7917 | 0.0041093 | 183.5588 | -8.1427 | 186.273 | 0.95113 | -0.042192 | 0.95236 | -0.042247
371.86 | -14.6386 | 0.036364 | 0.017425 | 191.175 | 176.5364 | 1.3182 | 0.0068421 | 183.8557 | -7.3193 | 186.2955 | 0.95267 | -0.037926 | 0.9539 | -0.037975
371.88 | -12.9656 | 0.036364 | 0.018644 | 190.8798 | 177.9142 | 1.6134 | 0.0083744 | 184.397 | -6.4828 | 186.5579 | 0.95547 | -0.033591 | 0.95671 | -0.033635
371.9 | -11.1358 | 0.037489 | 0.019719 | 190.4747 | 179.3389 | 2.0185 | 0.010477 | 184.9068 | -5.5679 | 186.7628 | 0.95812 | -0.028851 | 0.95935 | -0.028888
371.92 | -9.0707 | 0.037489 | 0.02101 | 190.4813 | 181.4106 | 2.0119 | 0.010443 | 185.9459 | -4.5354 | 187.4577 | 0.9635 | -0.0235 | 0.96474 | -0.023531
371.94 | -7.084 | 0.037489 | 0.022373 | 189.9508 | 182.8668 | 2.5424 | 0.013196 | 186.4088 | -3.542 | 187.5895 | 0.9659 | -0.018353 | 0.96714 | -0.018377
371.96 | -4.7053 | 0.039363 | 0.023807 | 190.1653 | 185.46 | 2.3279 | 0.012083 | 187.8127 | -2.3526 | 188.5969 | 0.97317 | -0.01219 | 0.97443 | -0.012206
371.98 | -2.3004 | 0.039363 | 0.025241 | 190.1733 | 187.8729 | 2.3199 | 0.012041 | 189.0231 | -1.1502 | 189.4065 | 0.97945 | -0.0059598 | 0.98071 | -0.0059675
372 | 0.078421 | 0.041613 | 0.026747 | 189.1391 | 189.2175 | 2.3541 | 0.012219 | 189.1783 | 0.039211 | 189.1652 | 0.98025 | 0.00020317 | 0.98151 | 0.00020344
372.02 | 2.2742 | 0.041613 | 0.028037 | 189.1447 | 191.4189 | 2.3485 | 0.01219 | 190.2818 | 1.1371 | 189.9028 | 0.98597 | 0.005892 | 0.98724 | 0.0058996
372.04 | 4.8098 | 0.041613 | 0.029543 | 189.2667 | 194.0765 | 2.2265 | 0.011557 | 191.6716 | 2.4049 | 190.87 | 0.99317 | 0.012461 | 0.99445 | 0.012477
372.06 | 7.0579 | 0.043112 | 0.030834 | 189.085 | 196.1429 | 2.4082 | 0.0125 | 192.6139 | 3.5289 | 191.4376 | 0.99805 | 0.018286 | 0.99934 | 0.018309
372.08 | 9.2014 | 0.043112 | 0.032125 | 189.0428 | 198.2442 | 2.4504 | 0.012719 | 193.6435 | 4.6007 | 192.1099 | 1.0034 | 0.023839 | 1.0047 | 0.02387
372.1 | 11.1881 | 0.044612 | 0.033416 | 189.3594 | 200.5475 | 2.1338 | 0.011076 | 194.9534 | 5.594 | 193.0888 | 1.0102 | 0.028986 | 1.0115 | 0.029024
372.12 | 12.9918 | 0.044612 | 0.034491 | 189.1667 | 202.1585 | 2.3265 | 0.012076 | 195.6626 | 6.4959 | 193.4973 | 1.0138 | 0.033659 | 1.0152 | 0.033703
372.14 | 14.717 | 0.044612 | 0.035495 | 189.4186 | 204.1356 | 2.0746 | 0.010768 | 196.7771 | 7.3585 | 194.3243 | 1.0196 | 0.038129 | 1.0209 | 0.038178
372.16 | 16.0763 | 0.045924 | 0.036356 | 189.5991 | 205.6754 | 1.8941 | 0.0098314 | 197.6373 | 8.0382 | 194.9579 | 1.0241 | 0.041651 | 1.0254 | 0.041704
372.18 | 17.1481 | 0.045924 | 0.037073 | 189.4857 | 206.6338 | 2.0075 | 0.01042 | 198.0597 | 8.574 | 195.2017 | 1.0263 | 0.044427 | 1.0276 | 0.044485
372.2 | 18.0891 | 0.045924 | 0.037718 | 189.5521 | 207.6412 | 1.9411 | 0.010075 | 198.5967 | 9.0446 | 195.5818 | 1.0291 | 0.046865 | 1.0304 | 0.046926
372.22 | 18.6642 | 0.046861 | 0.038148 | 189.9193 | 208.5835 | 1.5739 | 0.0081694 | 199.2514 | 9.3321 | 196.1407 | 1.0324 | 0.048355 | 1.0338 | 0.048418
372.24 | 19.0825 | 0.046861 | 0.038435 | 189.8815 | 208.964 | 1.6117 | 0.0083656 | 199.4227 | 9.5412 | 196.2423 | 1.0333 | 0.049439 | 1.0347 | 0.049503
372.26 | 18.8995 | 0.047236 | 0.038435 | 190.4009 | 209.3004 | 1.0923 | 0.0056696 | 199.8506 | 9.4497 | 196.7007 | 1.0355 | 0.048965 | 1.0369 | 0.049028
372.28 | 18.6904 | 0.047236 | 0.038435 | 190.455 | 209.1454 | 1.0382 | 0.0053888 | 199.8002 | 9.3452 | 196.6851 | 1.0353 | 0.048423 | 1.0366 | 0.048486
372.3 | 18.4289 | 0.047236 | 0.038148 | 190.535 | 208.9639 | 0.9582 | 0.0049736 | 199.7495 | 9.2145 | 196.678 | 1.035 | 0.047746 | 1.0364 | 0.047807
372.32 | 17.4879 | 0.046861 | 0.037503 | 190.8876 | 208.3755 | 0.6056 | 0.0031434 | 199.6315 | 8.7439 | 196.7169 | 1.0344 | 0.045308 | 1.0357 | 0.045366
372.34 | 16.1025 | 0.046861 | 0.036499 | 191.3848 | 207.4873 | 0.1084 | 0.00056265 | 199.436 | 8.0512 | 196.7523 | 1.0334 | 0.041718 | 1.0347 | 0.041772
372.36 | 14.6386 | 0.045924 | 0.035495 | 192.6098 | 207.2484 | -0.1166 | -0.00060521 | 199.9291 | 7.3193 | 197.4893 | 1.036 | 0.037926 | 1.0373 | 0.037975
372.38 | 13.0963 | 0.045924 | 0.034419 | 192.8082 | 205.9045 | -0.315 | -0.001635 | 199.3564 | 6.5482 | 197.1736 | 1.033 | 0.03393 | 1.0343 | 0.033974
372.4 | 11.2404 | 0.045924 | 0.033272 | 193.0748 | 204.3152 | -0.5816 | -0.0030188 | 198.695 | 5.6202 | 196.8216 | 1.0296 | 0.029122 | 1.0309 | 0.029159
372.42 | 9.2014 | 0.044612 | 0.032053 | 193.123 | 202.3244 | -0.6298 | -0.003269 | 197.7237 | 4.6007 | 196.1901 | 1.0245 | 0.023839 | 1.0258 | 0.02387
372.44 | 6.9795 | 0.044612 | 0.030691 | 193.514 | 200.4935 | -1.0208 | -0.0052985 | 197.0037 | 3.4897 | 195.8405 | 1.0208 | 0.018082 | 1.0221 | 0.018106
372.46 | 4.653 | 0.044612 | 0.029328 | 193.575 | 198.228 | -1.0818 | -0.0056151 | 195.9015 | 2.3265 | 195.126 | 1.0151 | 0.012055 | 1.0164 | 0.012071
372.48 | 2.4311 | 0.042737 | 0.027966 | 193.7671 | 196.1982 | -1.2739 | -0.0066122 | 194.9826 | 1.2155 | 194.5775 | 1.0103 | 0.0062984 | 1.0116 | 0.0063065
372.5 | 0 | 0.042737 | 0.026532 | 193.6831 | 193.6831 | -1.1899 | -0.0061762 | 193.6831 | 0 | 193.6831 | 1.0036 | 0 | 1.0049 | 0
372.52 | -2.3004 | 0.041238 | 0.025169 | 194.8521 | 192.5517 | -1.3589 | -0.0070534 | 193.7019 | -1.1502 | 194.0853 | 1.0037 | -0.0059598 | 1.005 | -0.0059675
372.54 | -4.836 | 0.041238 | 0.023735 | 194.6677 | 189.8317 | -1.1745 | -0.0060963 | 192.2497 | -2.418 | 193.0557 | 0.99616 | -0.012529 | 0.99745 | -0.012545
372.56 | -7.0318 | 0.041238 | 0.022373 | 194.7372 | 187.7054 | -1.244 | -0.006457 | 191.2213 | -3.5159 | 192.3933 | 0.99084 | -0.018218 | 0.99211 | -0.018241
372.58 | -9.0184 | 0.039738 | 0.021154 | 194.9294 | 185.911 | -1.4362 | -0.0074546 | 190.4202 | -4.5092 | 191.9233 | 0.98668 | -0.023365 | 0.98796 | -0.023395
372.6 | -11.1358 | 0.039738 | 0.019791 | 195.0206 | 183.8848 | -1.5274 | -0.007928 | 189.4527 | -5.5679 | 191.3087 | 0.98167 | -0.028851 | 0.98294 | -0.028888
372.62 | -13.1225 | 0.039738 | 0.018644 | 194.9424 | 181.8199 | -1.4492 | -0.0075221 | 188.3812 | -6.5612 | 190.5682 | 0.97612 | -0.033998 | 0.97738 | -0.034042
372.64 | -14.5602 | 0.038051 | 0.01764 | 194.6709 | 180.1107 | -1.1777 | -0.0061129 | 187.3908 | -7.2801 | 189.8175 | 0.97099 | -0.037723 | 0.97224 | -0.037771
372.66 | -15.9979 | 0.038051 | 0.016636 | 194.7385 | 178.7406 | -1.2453 | -0.0064638 | 186.7396 | -7.9989 | 189.4059 | 0.96761 | -0.041448 | 0.96886 | -0.041501
372.68 | -17.3049 | 0.036739 | 0.015776 | 194.4174 | 177.1125 | -0.9242 | -0.0047971 | 185.7649 | -8.6525 | 188.6491 | 0.96256 | -0.044834 | 0.9638 | -0.044892
372.7 | -18.1153 | 0.036739 | 0.01513 | 194.4335 | 176.3182 | -0.9403 | -0.0048807 | 185.3759 | -9.0576 | 188.3951 | 0.96055 | -0.046933 | 0.96178 | -0.046994
372.72 | -18.6119 | 0.036739 | 0.0147 | 194.1426 | 175.5307 | -0.6494 | -0.0033707 | 184.8366 | -9.306 | 187.9386 | 0.95775 | -0.04822 | 0.95899 | -0.048282
372.74 | -19.0302 | 0.035989 | 0.014341 | 194.1364 | 175.1062 | -0.6432 | -0.0033385 | 184.6213 | -9.5151 | 187.793 | 0.95664 | -0.049304 | 0.95787 | -0.049367
372.76 | -19.004 | 0.035989 | 0.01427 | 193.6544 | 174.6504 | -0.1612 | -0.00083671 | 184.1524 | -9.502 | 187.3197 | 0.95421 | -0.049236 | 0.95544 | -0.049299
372.78 | -18.8211 | 0.035989 | 0.01427 | 193.7471 | 174.926 | -0.2539 | -0.0013179 | 184.3366 | -9.4105 | 187.4734 | 0.95516 | -0.048762 | 0.95639 | -0.048825
372.8 | -18.6642 | 0.035802 | 0.014341 | 193.4032 | 174.739 | 0.09 | 0.00046715 | 184.0711 | -9.3321 | 187.1818 | 0.95379 | -0.048355 | 0.95502 | -0.048418
372.82 | -17.7754 | 0.035802 | 0.015059 | 193.2323 | 175.4569 | 0.2609 | 0.0013542 | 184.3446 | -8.8877 | 187.3072 | 0.9552 | -0.046053 | 0.95643 | -0.046112
372.84 | -16.3377 | 0.036364 | 0.016206 | 192.7203 | 176.3826 | 0.7729 | 0.0040118 | 184.5514 | -8.1689 | 187.2744 | 0.95628 | -0.042328 | 0.95751 | -0.042382
372.86 | -14.6125 | 0.036364 | 0.017425 | 192.515 | 177.9025 | 0.9782 | 0.0050774 | 185.2088 | -7.3062 | 187.6442 | 0.95968 | -0.037858 | 0.96092 | -0.037907
372.88 | -13.044 | 0.036364 | 0.0185 | 192.0187 | 178.9747 | 1.4745 | 0.0076534 | 185.4967 | -6.522 | 187.6707 | 0.96117 | -0.033795 | 0.96241 | -0.033838
372.9 | -11.1097 | 0.037676 | 0.019791 | 190.8036 | 179.6939 | 1.6896 | 0.0087699 | 185.2488 | -5.5548 | 187.1004 | 0.95989 | -0.028783 | 0.96113 | -0.02882
372.92 | -9.123 | 0.037676 | 0.02101 | 190.7054 | 181.5824 | 1.7878 | 0.0092796 | 186.1439 | -4.5615 | 187.6644 | 0.96453 | -0.023636 | 0.96577 | -0.023666
372.94 | -6.9011 | 0.038989 | 0.022444 | 190.8113 | 183.9102 | 1.6819 | 0.0087299 | 187.3608 | -3.4505 | 188.5109 | 0.97083 | -0.017879 | 0.97208 | -0.017902
372.96 | -4.7053 | 0.038989 | 0.023878 | 190.338 | 185.6327 | 2.1552 | 0.011187 | 187.9854 | -2.3526 | 188.7696 | 0.97407 | -0.01219 | 0.97532 | -0.012206
372.98 | -2.4049 | 0.038989 | 0.025313 | 190.4138 | 188.0089 | 2.0794 | 0.010793 | 189.2113 | -1.2025 | 189.6122 | 0.98042 | -0.0062307 | 0.98168 | -0.0062387
373 | 0.23526 | 0.041238 | 0.026747 | 190.2991 | 190.5344 | 2.1941 | 0.011389 | 190.4167 | 0.11763 | 190.3775 | 0.98667 | 0.00060952 | 0.98794 | 0.00061031
373.02 | 2.3004 | 0.041238 | 0.028109 | 190.327 | 192.6274 | 2.1662 | 0.011244 | 191.4772 | 1.1502 | 191.0938 | 0.99216 | 0.0059598 | 0.99344 | 0.0059675
373.04 | 4.9144 | 0.043112 | 0.029543 | 189.3398 | 194.2542 | 2.1534 | 0.011177 | 191.797 | 2.4572 | 190.9779 | 0.99382 | 0.012732 | 0.9951 | 0.012749
373.06 | 6.8226 | 0.043112 | 0.030834 | 189.2089 | 196.0315 | 2.2843 | 0.011857 | 192.6202 | 3.4113 | 191.4831 | 0.99808 | 0.017676 | 0.99937 | 0.017699
373.08 | 9.1491 | 0.043112 | 0.032125 | 189.5283 | 198.6774 | 1.9649 | 0.010199 | 194.1029 | 4.5746 | 192.578 | 1.0058 | 0.023704 | 1.0071 | 0.023734
373.1 | 11.2142 | 0.044612 | 0.033416 | 189.5717 | 200.7859 | 1.9215 | 0.0099736 | 195.1788 | 5.6071 | 193.3098 | 1.0113 | 0.029054 | 1.0126 | 0.029091
373.12 | 12.9918 | 0.044612 | 0.034491 | 189.5423 | 202.5341 | 1.9509 | 0.010126 | 196.0382 | 6.4959 | 193.8729 | 1.0158 | 0.033659 | 1.0171 | 0.033703
373.14 | 14.6909 | 0.044612 | 0.035495 | 189.5272 | 204.2181 | 1.966 | 0.010205 | 196.8726 | 7.3454 | 194.4242 | 1.0201 | 0.038061 | 1.0214 | 0.03811
373.16 | 16.0502 | 0.046111 | 0.036356 | 189.5967 | 205.6469 | 1.8965 | 0.0098438 | 197.6218 | 8.0251 | 194.9468 | 1.024 | 0.041583 | 1.0253 | 0.041637
373.18 | 17.1742 | 0.046111 | 0.037073 | 189.8104 | 206.9846 | 1.6828 | 0.0087346 | 198.3975 | 8.5871 | 195.5351 | 1.028 | 0.044495 | 1.0293 | 0.044552
373.2 | 18.0368 | 0.046861 | 0.037718 | 189.6926 | 207.7294 | 1.8006 | 0.0093461 | 198.711 | 9.0184 | 195.7049 | 1.0296 | 0.04673 | 1.031 | 0.04679
373.22 | 18.6642 | 0.046861 | 0.038148 | 189.9383 | 208.6025 | 1.5549 | 0.0080707 | 199.2704 | 9.3321 | 196.1597 | 1.0325 | 0.048355 | 1.0339 | 0.048418
373.24 | 18.9518 | 0.046861 | 0.038363 | 189.9859 | 208.9377 | 1.5073 | 0.0078237 | 199.4618 | 9.4759 | 196.3032 | 1.0335 | 0.0491 | 1.0349 | 0.049164
373.26 | 18.8472 | 0.047236 | 0.038435 | 190.3093 | 209.1565 | 1.1839 | 0.0061451 | 199.7329 | 9.4236 | 196.5917 | 1.0349 | 0.048829 | 1.0363 | 0.048892
373.28 | 18.7165 | 0.047236 | 0.038363 | 190.4935 | 209.21 | 0.9997 | 0.005189 | 199.8517 | 9.3582 | 196.7323 | 1.0356 | 0.048491 | 1.0369 | 0.048553
373.3 | 18.3244 | 0.047236 | 0.038148 | 190.5594 | 208.8838 | 0.9338 | 0.0048469 | 199.7216 | 9.1622 | 196.6675 | 1.0349 | 0.047475 | 1.0362 | 0.047536
373.32 | 17.4356 | 0.047424 | 0.037575 | 191.1487 | 208.5843 | 0.3445 | 0.0017881 | 199.8665 | 8.7178 | 196.9606 | 1.0356 | 0.045172 | 1.037 | 0.045231
373.34 | 16.1547 | 0.047424 | 0.036571 | 191.2134 | 207.3681 | 0.2798 | 0.0014523 | 199.2908 | 8.0774 | 196.5983 | 1.0326 | 0.041854 | 1.034 | 0.041908
373.36 | 14.6386 | 0.046674 | 0.035567 | 192.5373 | 207.1759 | -0.0441 | -0.0002289 | 199.8566 | 7.3193 | 197.4168 | 1.0356 | 0.037926 | 1.0369 | 0.037975
373.38 | 13.0179 | 0.046674 | 0.034491 | 192.9223 | 205.9402 | -0.4291 | -0.0022273 | 199.4312 | 6.5089 | 197.2616 | 1.0334 | 0.033727 | 1.0347 | 0.03377
373.4 | 11.0312 | 0.046674 | 0.033272 | 193.2096 | 204.2408 | -0.7164 | -0.0037185 | 198.7252 | 5.5156 | 196.8867 | 1.0297 | 0.02858 | 1.031 | 0.028617
373.42 | 9.2537 | 0.044987 | 0.032197 | 193.4055 | 202.6592 | -0.9123 | -0.0047353 | 198.0323 | 4.6268 | 196.4901 | 1.0261 | 0.023975 | 1.0275 | 0.024005
373.44 | 7.0318 | 0.044987 | 0.030834 | 193.7863 | 200.8181 | -1.2931 | -0.0067119 | 197.3022 | 3.5159 | 196.1302 | 1.0223 | 0.018218 | 1.0237 | 0.018241
373.46 | 4.6791 | 0.043487 | 0.0294 | 193.9234 | 198.6025 | -1.4302 | -0.0074235 | 196.263 | 2.3396 | 195.4831 | 1.017 | 0.012123 | 1.0183 | 0.012138
373.48 | 2.4833 | 0.043487 | 0.028037 | 193.7275 | 196.2108 | -1.2343 | -0.0064067 | 194.9692 | 1.2417 | 194.5553 | 1.0103 | 0.0064338 | 1.0116 | 0.0064421
373.5 | 0.052281 | 0.043487 | 0.026532 | 193.8716 | 193.9239 | -1.3784 | -0.0071546 | 193.8977 | 0.02614 | 193.889 | 1.0047 | 0.00013545 | 1.006 | 0.00013562
373.52 | -2.5095 | 0.041425 | 0.025169 | 194.9415 | 192.432 | -1.4483 | -0.0075174 | 193.6868 | -1.2547 | 194.105 | 1.0036 | -0.0065016 | 1.0049 | -0.0065099
373.54 | -4.7314 | 0.041425 | 0.023807 | 194.935 | 190.2036 | -1.4418 | -0.0074837 | 192.5693 | -2.3657 | 193.3579 | 0.99782 | -0.012258 | 0.99911 | -0.012274
373.56 | -6.9011 | 0.039926 | 0.022373 | 194.6587 | 187.7576 | -1.1655 | -0.0060496 | 191.2082 | -3.4505 | 192.3583 | 0.99077 | -0.017879 | 0.99204 | -0.017902
373.58 | -9.2798 | 0.039926 | 0.021082 | 194.8868 | 185.607 | -1.3936 | -0.0072335 | 190.2469 | -4.6399 | 191.7935 | 0.98579 | -0.024042 | 0.98706 | -0.024073
373.6 | -11.1881 | 0.039926 | 0.019791 | 194.6231 | 183.435 | -1.1299 | -0.0058648 | 189.0291 | -5.594 | 190.8937 | 0.97948 | -0.028986 | 0.98074 | -0.029024
373.62 | -13.1486 | 0.038426 | 0.018644 | 194.6713 | 181.5227 | -1.1781 | -0.006115 | 188.097 | -6.5743 | 190.2884 | 0.97465 | -0.034066 | 0.9759 | -0.034109
373.64 | -14.6386 | 0.038426 | 0.017568 | 194.7134 | 180.0748 | -1.2202 | -0.0063335 | 187.3941 | -7.3193 | 189.8339 | 0.971 | -0.037926 | 0.97226 | -0.037975
373.66 | -15.9456 | 0.038426 | 0.016636 | 194.547 | 178.6014 | -1.0538 | -0.0054698 | 186.5742 | -7.9728 | 189.2318 | 0.96676 | -0.041312 | 0.968 | -0.041365
373.68 | -17.0958 | 0.037114 | 0.015847 | 194.6189 | 177.5231 | -1.1257 | -0.005843 | 186.071 | -8.5479 | 188.9203 | 0.96415 | -0.044292 | 0.96539 | -0.044349
373.7 | -18.0891 | 0.037114 | 0.01513 | 194.2963 | 176.2072 | -0.8031 | -0.0041685 | 185.2517 | -9.0446 | 188.2666 | 0.9599 | -0.046865 | 0.96114 | -0.046926
373.72 | -18.5858 | 0.036364 | 0.014772 | 193.9017 | 175.3159 | -0.4085 | -0.0021203 | 184.6088 | -9.2929 | 187.7064 | 0.95657 | -0.048152 | 0.95781 | -0.048214
373.74 | -19.004 | 0.036364 | 0.014413 | 193.8911 | 174.8871 | -0.3979 | -0.0020653 | 184.3891 | -9.502 | 187.5564 | 0.95543 | -0.049236 | 0.95667 | -0.049299
373.76 | -19.0825 | 0.036364 | 0.01427 | 193.7922 | 174.7097 | -0.299 | -0.001552 | 184.251 | -9.5412 | 187.4314 | 0.95472 | -0.049439 | 0.95595 | -0.049503
373.78 | -18.8995 | 0.035802 | 0.01427 | 193.6654 | 174.7659 | -0.1722 | -0.00089381 | 184.2157 | -9.4497 | 187.3656 | 0.95454 | -0.048965 | 0.95577 | -0.049028
373.8 | -18.6381 | 0.035802 | 0.014413 | 193.3865 | 174.7484 | 0.1067 | 0.00055383 | 184.0675 | -9.319 | 187.1738 | 0.95377 | -0.048288 | 0.955 | -0.04835
373.82 | -17.6709 | 0.036364 | 0.015274 | 193.1285 | 175.4576 | 0.3647 | 0.001893 | 184.2931 | -8.8354 | 187.2382 | 0.95494 | -0.045782 | 0.95617 | -0.045841
373.84 | -16.2854 | 0.036364 | 0.016349 | 193.0187 | 176.7333 | 0.4745 | 0.0024629 | 184.876 | -8.1427 | 187.5902 | 0.95796 | -0.042192 | 0.95919 | -0.042247
373.86 | -14.6909 | 0.036364 | 0.017568 | 192.4942 | 177.8033 | 0.999 | 0.0051853 | 185.1488 | -7.3454 | 187.5972 | 0.95937 | -0.038061 | 0.96061 | -0.03811
373.88 | -13.0963 | 0.037864 | 0.018572 | 191.158 | 178.0617 | 1.3352 | 0.0069304 | 184.6098 | -6.5482 | 186.7926 | 0.95658 | -0.03393 | 0.95781 | -0.033974
373.9 | -11.0835 | 0.037864 | 0.019863 | 190.9511 | 179.8676 | 1.5421 | 0.0080043 | 185.4093 | -5.5418 | 187.2566 | 0.96072 | -0.028715 | 0.96196 | -0.028752
373.92 | -9.0968 | 0.037864 | 0.021225 | 190.8798 | 181.783 | 1.6134 | 0.0083744 | 186.3314 | -4.5484 | 187.8475 | 0.9655 | -0.023568 | 0.96674 | -0.023599
373.94 | -6.8749 | 0.039176 | 0.022588 | 190.7083 | 183.8334 | 1.7849 | 0.0092646 | 187.2708 | -3.4375 | 188.4167 | 0.97037 | -0.017812 | 0.97162 | -0.017835
373.96 | -4.8098 | 0.039176 | 0.02395 | 190.4967 | 185.6869 | 1.9965 | 0.010363 | 188.0918 | -2.4049 | 188.8934 | 0.97462 | -0.012461 | 0.97588 | -0.012477
373.98 | -2.3265 | 0.040676 | 0.025456 | 189.7028 | 187.3763 | 1.7904 | 0.0092931 | 188.5396 | -1.1632 | 188.9273 | 0.97694 | -0.0060275 | 0.9782 | -0.0060353
374 | 0.02614 | 0.040676 | 0.026747 | 189.2471 | 189.2732 | 2.2461 | 0.011658 | 189.2602 | 0.01307 | 189.2558 | 0.98067 | 6.7725e-05 | 0.98194 | 6.7812e-05
374.02 | 2.4049 | 0.040676 | 0.028181 | 189.5034 | 191.9083 | 1.9898 | 0.010328 | 190.7059 | 1.2025 | 190.305 | 0.98817 | 0.0062307 | 0.98944 | 0.0062387
374.04 | 4.7837 | 0.042737 | 0.029543 | 189.1661 | 193.9498 | 2.3271 | 0.012079 | 191.5579 | 2.3918 | 190.7607 | 0.99258 | 0.012394 | 0.99386 | 0.01241
374.06 | 7.0318 | 0.042737 | 0.030906 | 189.5687 | 196.6005 | 1.9245 | 0.0099892 | 193.0846 | 3.5159 | 191.9126 | 1.0005 | 0.018218 | 1.0018 | 0.018241
374.08 | 9.306 | 0.044237 | 0.032268 | 189.5119 | 198.8179 | 1.9813 | 0.010284 | 194.1649 | 4.653 | 192.6139 | 1.0061 | 0.02411 | 1.0074 | 0.024141
374.1 | 11.0835 | 0.044237 | 0.033416 | 189.2448 | 200.3283 | 2.2484 | 0.01167 | 194.7866 | 5.5418 | 192.9393 | 1.0093 | 0.028715 | 1.0106 | 0.028752
374.12 | 13.044 | 0.044237 | 0.034563 | 189.4752 | 202.5192 | 2.018 | 0.010474 | 195.9972 | 6.522 | 193.8232 | 1.0156 | 0.033795 | 1.0169 | 0.033838
374.14 | 14.6909 | 0.045737 | 0.035567 | 189.5369 | 204.2278 | 1.9563 | 0.010154 | 196.8823 | 7.3454 | 194.4339 | 1.0202 | 0.038061 | 1.0215 | 0.03811
374.16 | 16.0502 | 0.045737 | 0.036427 | 189.8052 | 205.8554 | 1.688 | 0.0087616 | 197.8303 | 8.0251 | 195.1553 | 1.0251 | 0.041583 | 1.0264 | 0.041637
374.18 | 17.2526 | 0.045737 | 0.037216 | 189.8869 | 207.1395 | 1.6063 | 0.0083375 | 198.5132 | 8.6263 | 195.6378 | 1.0286 | 0.044698 | 1.0299 | 0.044756
374.2 | 17.9584 | 0.046861 | 0.03779 | 190.1768 | 208.1352 | 1.3164 | 0.0068328 | 199.156 | 8.9792 | 196.1629 | 1.032 | 0.046527 | 1.0333 | 0.046587
374.22 | 18.7688 | 0.046861 | 0.038292 | 190.0634 | 208.8322 | 1.4298 | 0.0074214 | 199.4478 | 9.3844 | 196.3197 | 1.0335 | 0.048626 | 1.0348 | 0.048689
374.24 | 18.7688 | 0.047611 | 0.038435 | 190.3323 | 209.1011 | 1.1609 | 0.0060257 | 199.7167 | 9.3844 | 196.5886 | 1.0349 | 0.048626 | 1.0362 | 0.048689
374.26 | 18.8211 | 0.047611 | 0.038507 | 190.6566 | 209.4777 | 0.8366 | 0.0043424 | 200.0671 | 9.4105 | 196.9303 | 1.0367 | 0.048762 | 1.038 | 0.048825
374.28 | 18.7165 | 0.047611 | 0.038507 | 190.8478 | 209.5643 | 0.6454 | 0.00335 | 200.206 | 9.3582 | 197.0866 | 1.0374 | 0.048491 | 1.0387 | 0.048553
374.3 | 18.3244 | 0.047798 | 0.038363 | 191.0597 | 209.3841 | 0.4335 | 0.0022501 | 200.2219 | 9.1622 | 197.1678 | 1.0375 | 0.047475 | 1.0388 | 0.047536
374.32 | 17.4356 | 0.047798 | 0.037718 | 191.366 | 208.8016 | 0.1272 | 0.00066024 | 200.0838 | 8.7178 | 197.1779 | 1.0368 | 0.045172 | 1.0381 | 0.045231
374.34 | 16.1809 | 0.047798 | 0.036714 | 191.3084 | 207.4893 | 0.1848 | 0.00095921 | 199.3988 | 8.0904 | 196.702 | 1.0332 | 0.041922 | 1.0345 | 0.041976
374.36 | 14.6386 | 0.046861 | 0.035638 | 192.0388 | 206.6774 | -0.5456 | -0.002832 | 199.3581 | 7.3193 | 196.9183 | 1.033 | 0.037926 | 1.0343 | 0.037975
374.38 | 13.0179 | 0.046861 | 0.034563 | 192.181 | 205.1989 | -0.6878 | -0.00357 | 198.6899 | 6.5089 | 196.5203 | 1.0295 | 0.033727 | 1.0309 | 0.03377
374.4 | 11.2142 | 0.045362 | 0.033416 | 193.1418 | 204.356 | -0.6486 | -0.0033666 | 198.7489 | 5.6071 | 196.8799 | 1.0298 | 0.029054 | 1.0312 | 0.029091
374.42 | 9.2275 | 0.045362 | 0.032197 | 193.3651 | 202.5926 | -0.8719 | -0.0045256 | 197.9789 | 4.6138 | 196.4409 | 1.0259 | 0.023907 | 1.0272 | 0.023938
374.44 | 7.0579 | 0.045362 | 0.030906 | 193.5316 | 200.5895 | -1.0384 | -0.0053898 | 197.0605 | 3.5289 | 195.8842 | 1.0211 | 0.018286 | 1.0224 | 0.018309
374.46 | 4.7053 | 0.043862 | 0.029472 | 193.6185 | 198.3238 | -1.1253 | -0.0058409 | 195.9711 | 2.3526 | 195.1869 | 1.0154 | 0.01219 | 1.0168 | 0.012206
374.48 | 2.2742 | 0.043862 | 0.028037 | 193.8716 | 196.1458 | -1.3784 | -0.0071546 | 195.0087 | 1.1371 | 194.6297 | 1.0105 | 0.005892 | 1.0118 | 0.0058996
374.5 | -0.052281 | 0.042175 | 0.026603 | 194.0045 | 193.9522 | -1.5113 | -0.0078444 | 193.9784 | -0.02614 | 193.9871 | 1.0051 | -0.00013545 | 1.0064 | -0.00013562
374.52 | -2.3526 | 0.042175 | 0.025241 | 194.0447 | 191.6921 | -1.5515 | -0.0080531 | 192.8684 | -1.1763 | 193.2605 | 0.99937 | -0.0060952 | 1.0007 | -0.0061031
374.54 | -4.8882 | 0.042175 | 0.023807 | 193.6133 | 188.7251 | -1.1201 | -0.0058139 | 191.1692 | -2.4441 | 191.9839 | 0.99057 | -0.012665 | 0.99184 | -0.012681
374.56 | -6.9795 | 0.040676 | 0.022588 | 194.7581 | 187.7786 | -1.2649 | -0.0065655 | 191.2684 | -3.4897 | 192.4316 | 0.99108 | -0.018082 | 0.99236 | -0.018106
374.58 | -9.2275 | 0.040676 | 0.021154 | 194.9326 | 185.7051 | -1.4394 | -0.0074712 | 190.3188 | -4.6138 | 191.8568 | 0.98616 | -0.023907 | 0.98743 | -0.023938
374.6 | -11.1358 | 0.040676 | 0.019863 | 194.9752 | 183.8394 | -1.482 | -0.0076924 | 189.4073 | -5.5679 | 191.2633 | 0.98144 | -0.028851 | 0.9827 | -0.028888
374.62 | -13.0179 | 0.038801 | 0.018787 | 194.935 | 181.9171 | -1.4418 | -0.0074837 | 188.4261 | -6.5089 | 190.5957 | 0.97635 | -0.033727 | 0.97761 | -0.03377
374.64 | -14.7693 | 0.038801 | 0.017712 | 195.0119 | 180.2426 | -1.5187 | -0.0078829 | 187.6273 | -7.3846 | 190.0888 | 0.97221 | -0.038264 | 0.97347 | -0.038314
374.66 | -16.024 | 0.037489 | 0.016779 | 194.8324 | 178.8084 | -1.3392 | -0.0069511 | 186.8204 | -8.012 | 189.4911 | 0.96803 | -0.041515 | 0.96928 | -0.041569
374.68 | -17.3572 | 0.037489 | 0.015919 | 194.9466 | 177.5894 | -1.4534 | -0.0075439 | 186.268 | -8.6786 | 189.1609 | 0.96517 | -0.044969 | 0.96641 | -0.045027
374.7 | -18.0368 | 0.037489 | 0.015345 | 194.6177 | 176.5809 | -1.1245 | -0.0058367 | 185.5993 | -9.0184 | 188.6054 | 0.9617 | -0.04673 | 0.96294 | -0.04679
374.72 | -18.7426 | 0.036552 | 0.014772 | 194.2559 | 175.5133 | -0.7627 | -0.0039588 | 184.8846 | -9.3713 | 188.0084 | 0.958 | -0.048559 | 0.95924 | -0.048621
374.74 | -19.1347 | 0.036552 | 0.014485 | 194.0284 | 174.8937 | -0.5352 | -0.002778 | 184.461 | -9.5674 | 187.6502 | 0.95581 | -0.049574 | 0.95704 | -0.049638
374.76 | -18.9518 | 0.036177 | 0.014341 | 193.9173 | 174.9655 | -0.4241 | -0.0022013 | 184.4414 | -9.4759 | 187.6 | 0.95571 | -0.0491 | 0.95694 | -0.049164
374.78 | -18.8733 | 0.036177 | 0.014341 | 193.6375 | 174.7642 | -0.1443 | -0.00074899 | 184.2008 | -9.4367 | 187.3464 | 0.95446 | -0.048897 | 0.95569 | -0.04896
374.8 | -18.5858 | 0.036177 | 0.014485 | 193.4257 | 174.8399 | 0.0675 | 0.00035036 | 184.1328 | -9.2929 | 187.2304 | 0.95411 | -0.048152 | 0.95534 | -0.048214
374.82 | -17.697 | 0.036177 | 0.015202 | 193.0169 | 175.3199 | 0.4763 | 0.0024722 | 184.1684 | -8.8485 | 187.1179 | 0.95429 | -0.04585 | 0.95552 | -0.045909
374.84 | -16.2593 | 0.036177 | 0.016278 | 192.5874 | 176.3281 | 0.9058 | 0.0047016 | 184.4578 | -8.1296 | 187.1676 | 0.95579 | -0.042125 | 0.95702 | -0.042179
374.86 | -14.6125 | 0.036177 | 0.017425 | 192.4526 | 177.8401 | 1.0406 | 0.0054013 | 185.1464 | -7.3062 | 187.5818 | 0.95936 | -0.037858 | 0.96059 | -0.037907
374.88 | -13.0702 | 0.037302 | 0.018716 | 192.0774 | 179.0072 | 1.4158 | 0.0073487 | 185.5423 | -6.5351 | 187.7207 | 0.96141 | -0.033862 | 0.96265 | -0.033906
374.9 | -11.2142 | 0.037302 | 0.019791 | 191.9597 | 180.7455 | 1.5335 | 0.0079597 | 186.3526 | -5.6071 | 188.2216 | 0.96561 | -0.029054 | 0.96685 | -0.029091
374.92 | -9.123 | 0.038614 | 0.021154 | 190.7712 | 181.6482 | 1.722 | 0.0089381 | 186.2097 | -4.5615 | 187.7302 | 0.96487 | -0.023636 | 0.96611 | -0.023666
374.94 | -6.9795 | 0.038614 | 0.022516 | 190.418 | 183.4385 | 2.0752 | 0.010771 | 186.9283 | -3.4897 | 188.0915 | 0.96859 | -0.018082 | 0.96984 | -0.018106
374.96 | -4.836 | 0.038614 | 0.023878 | 190.649 | 185.813 | 1.8442 | 0.0095724 | 188.231 | -2.418 | 189.037 | 0.97534 | -0.012529 | 0.9766 | -0.012545
374.98 | -2.1696 | 0.040676 | 0.025456 | 190.4783 | 188.3087 | 2.0149 | 0.010458 | 189.3935 | -1.0848 | 189.7551 | 0.98136 | -0.0056211 | 0.98263 | -0.0056284
375 | 0 | 0.040676 | 0.026818 | 190.4813 | 190.4813 | 2.0119 | 0.010443 | 190.4813 | 0 | 190.4813 | 0.987 | 0 | 0.98827 | 0
375.02 | 2.3788 | 0.040676 | 0.028181 | 190.0538 | 192.4326 | 2.4394 | 0.012662 | 191.2432 | 1.1894 | 190.8467 | 0.99095 | 0.0061629 | 0.99223 | 0.0061709
375.04 | 4.8098 | 0.04255 | 0.029543 | 189.1397 | 193.9495 | 2.3535 | 0.012216 | 191.5446 | 2.4049 | 190.743 | 0.99251 | 0.012461 | 0.99379 | 0.012477
375.06 | 6.9533 | 0.04255 | 0.030906 | 189.5001 | 196.4534 | 1.9931 | 0.010345 | 192.9768 | 3.4767 | 191.8179 | 0.99993 | 0.018015 | 1.0012 | 0.018038
375.08 | 9.2275 | 0.04405 | 0.03234 | 189.3648 | 198.5923 | 2.1284 | 0.011048 | 193.9786 | 4.6138 | 192.4406 | 1.0051 | 0.023907 | 1.0064 | 0.023938
375.1 | 11.1097 | 0.04405 | 0.033344 | 189.4272 | 200.5369 | 2.066 | 0.010724 | 194.982 | 5.5548 | 193.1304 | 1.0103 | 0.028783 | 1.0116 | 0.02882
375.12 | 13.0179 | 0.04405 | 0.034563 | 189.2563 | 202.2742 | 2.2369 | 0.011611 | 195.7652 | 6.5089 | 193.5956 | 1.0144 | 0.033727 | 1.0157 | 0.03377
375.14 | 14.5079 | 0.045549 | 0.035567 | 189.5529 | 204.0608 | 1.9403 | 0.010071 | 196.8068 | 7.2539 | 194.3889 | 1.0198 | 0.037587 | 1.0211 | 0.037636
375.16 | 16.0763 | 0.045549 | 0.036427 | 189.4448 | 205.5211 | 2.0484 | 0.010632 | 197.483 | 8.0382 | 194.8036 | 1.0233 | 0.041651 | 1.0246 | 0.041704
375.18 | 17.1481 | 0.046674 | 0.037216 | 189.8646 | 207.0127 | 1.6286 | 0.0084533 | 198.4386 | 8.574 | 195.5806 | 1.0282 | 0.044427 | 1.0296 | 0.044485
375.2 | 18.1153 | 0.046674 | 0.03779 | 189.9865 | 208.1018 | 1.5067 | 0.0078206 | 199.0441 | 9.0576 | 196.0249 | 1.0314 | 0.046933 | 1.0327 | 0.046994
375.22 | 18.5335 | 0.046674 | 0.03822 | 190.0902 | 208.6237 | 1.403 | 0.0072823 | 199.357 | 9.2668 | 196.268 | 1.033 | 0.048017 | 1.0343 | 0.048079
375.24 | 19.004 | 0.047611 | 0.038578 | 190.2493 | 209.2533 | 1.2439 | 0.0064565 | 199.7513 | 9.502 | 196.584 | 1.035 | 0.049236 | 1.0364 | 0.049299
375.26 | 18.8995 | 0.047611 | 0.038578 | 190.6663 | 209.5658 | 0.8269 | 0.004292 | 200.116 | 9.4497 | 196.9661 | 1.0369 | 0.048965 | 1.0383 | 0.049028
375.28 | 18.6904 | 0.047611 | 0.038507 | 190.7003 | 209.3907 | 0.7929 | 0.0041156 | 200.0455 | 9.3452 | 196.9304 | 1.0366 | 0.048423 | 1.0379 | 0.048486
375.3 | 18.3244 | 0.047611 | 0.038292 | 190.9905 | 209.3149 | 0.5027 | 0.0026093 | 200.1527 | 9.1622 | 197.0986 | 1.0371 | 0.047475 | 1.0385 | 0.047536
375.32 | 17.514 | 0.047611 | 0.037646 | 191.0937 | 208.6077 | 0.3995 | 0.0020736 | 199.8507 | 8.757 | 196.9317 | 1.0356 | 0.045376 | 1.0369 | 0.045434
375.34 | 16.1286 | 0.047236 | 0.036714 | 192.5751 | 208.7037 | -0.0819 | -0.0004251 | 200.6394 | 8.0643 | 197.9513 | 1.0396 | 0.041786 | 1.041 | 0.04184
375.36 | 14.7432 | 0.047236 | 0.035638 | 192.66 | 207.4032 | -0.1668 | -0.00086578 | 200.0316 | 7.3716 | 197.5744 | 1.0365 | 0.038197 | 1.0378 | 0.038246
375.38 | 12.9918 | 0.047236 | 0.034491 | 193.2067 | 206.1985 | -0.7135 | -0.0037034 | 199.7026 | 6.4959 | 197.5373 | 1.0348 | 0.033659 | 1.0361 | 0.033703
375.4 | 11.1619 | 0.045737 | 0.033344 | 193.3151 | 204.477 | -0.8219 | -0.0042661 | 198.8961 | 5.581 | 197.0357 | 1.0306 | 0.028918 | 1.0319 | 0.028956
375.42 | 9.123 | 0.045737 | 0.032197 | 193.7465 | 202.8695 | -1.2533 | -0.0065053 | 198.308 | 4.5615 | 196.7875 | 1.0276 | 0.023636 | 1.0289 | 0.023666
375.44 | 6.9272 | 0.045737 | 0.030834 | 193.6362 | 200.5634 | -1.143 | -0.0059328 | 197.0998 | 3.4636 | 195.9453 | 1.0213 | 0.017947 | 1.0226 | 0.01797
375.46 | 4.653 | 0.043862 | 0.0294 | 193.6397 | 198.2927 | -1.1465 | -0.0059509 | 195.9662 | 2.3265 | 195.1907 | 1.0154 | 0.012055 | 1.0167 | 0.012071
375.48 | 2.3526 | 0.043862 | 0.028037 | 193.9507 | 196.3033 | -1.4575 | -0.0075652 | 195.127 | 1.1763 | 194.7349 | 1.0111 | 0.0060952 | 1.0124 | 0.0061031
375.5 | 0.15684 | 0.042175 | 0.026675 | 194.7855 | 194.9423 | -1.2923 | -0.0067077 | 194.8639 | 0.078421 | 194.8378 | 1.0097 | 0.00040635 | 1.011 | 0.00040687
375.52 | -2.4572 | 0.042175 | 0.025169 | 194.8586 | 192.4014 | -1.3654 | -0.0070871 | 193.63 | -1.2286 | 194.0395 | 1.0033 | -0.0063661 | 1.0046 | -0.0063743
375.54 | -4.7053 | 0.042175 | 0.023878 | 194.6611 | 189.9558 | -1.1679 | -0.006062 | 192.3085 | -2.3526 | 193.0927 | 0.99647 | -0.01219 | 0.99775 | -0.012206
375.56 | -7.0579 | 0.040488 | 0.022373 | 194.5969 | 187.539 | -1.1037 | -0.0057288 | 191.068 | -3.5289 | 192.2443 | 0.99004 | -0.018286 | 0.99132 | -0.018309
375.58 | -9.1753 | 0.040488 | 0.021154 | 194.5438 | 185.3685 | -1.0506 | -0.0054532 | 189.9562 | -4.5876 | 191.4854 | 0.98428 | -0.023771 | 0.98555 | -0.023802
375.6 | -11.1619 | 0.038989 | 0.019863 | 194.8497 | 183.6878 | -1.3565 | -0.0070409 | 189.2687 | -5.581 | 191.1291 | 0.98072 | -0.028918 | 0.98198 | -0.028956
375.62 | -13.0702 | 0.038989 | 0.018644 | 194.7452 | 181.675 | -1.252 | -0.0064985 | 188.2101 | -6.5351 | 190.3885 | 0.97523 | -0.033862 | 0.97649 | -0.033906
375.64 | -14.5863 | 0.038989 | 0.017568 | 194.7227 | 180.1364 | -1.2295 | -0.0063818 | 187.4295 | -7.2932 | 189.8606 | 0.97119 | -0.03779 | 0.97244 | -0.037839
375.66 | -15.9979 | 0.037302 | 0.016636 | 194.6378 | 178.6399 | -1.1446 | -0.0059411 | 186.6389 | -7.9989 | 189.3052 | 0.96709 | -0.041448 | 0.96834 | -0.041501
375.68 | -17.2265 | 0.037302 | 0.015776 | 194.4531 | 177.2266 | -0.9599 | -0.0049824 | 185.8399 | -8.6132 | 188.7109 | 0.96295 | -0.044631 | 0.96419 | -0.044688
375.7 | -18.0891 | 0.037302 | 0.01513 | 194.2247 | 176.1356 | -0.7315 | -0.0037969 | 185.1801 | -9.0446 | 188.195 | 0.95953 | -0.046865 | 0.96077 | -0.046926
375.72 | -18.6642 | 0.036552 | 0.014772 | 194.198 | 175.5338 | -0.7048 | -0.0036583 | 184.8659 | -9.3321 | 187.9766 | 0.9579 | -0.048355 | 0.95914 | -0.048418
375.74 | -19.1347 | 0.036552 | 0.014413 | 194.096 | 174.9613 | -0.6028 | -0.0031288 | 184.5286 | -9.5674 | 187.7178 | 0.95616 | -0.049574 | 0.95739 | -0.049638
375.76 | -19.0563 | 0.035989 | 0.014341 | 193.738 | 174.6817 | -0.2448 | -0.0012706 | 184.2098 | -9.5282 | 187.3859 | 0.95451 | -0.049371 | 0.95574 | -0.049435
375.78 | -18.9779 | 0.035989 | 0.01427 | 193.5849 | 174.607 | -0.0917 | -0.00047597 | 184.096 | -9.4889 | 187.2589 | 0.95392 | -0.049168 | 0.95514 | -0.049231
375.8 | -18.6904 | 0.035989 | 0.014485 | 193.6422 | 174.9518 | -0.149 | -0.00077339 | 184.297 | -9.3452 | 187.4121 | 0.95496 | -0.048423 | 0.95619 | -0.048486
375.82 | -17.6709 | 0.036364 | 0.015202 | 193.2311 | 175.5602 | 0.2621 | 0.0013604 | 184.3957 | -8.8354 | 187.3408 | 0.95547 | -0.045782 | 0.9567 | -0.045841
375.84 | -16.2593 | 0.036364 | 0.016349 | 192.9644 | 176.7051 | 0.5288 | 0.0027447 | 184.8348 | -8.1296 | 187.5446 | 0.95774 | -0.042125 | 0.95898 | -0.042179
375.86 | -14.7693 | 0.037302 | 0.017425 | 192.4282 | 177.6589 | 1.065 | 0.0055279 | 185.0436 | -7.3846 | 187.5051 | 0.95883 | -0.038264 | 0.96006 | -0.038314
375.88 | -12.9656 | 0.037302 | 0.018716 | 192.3257 | 179.3601 | 1.1675 | 0.0060599 | 185.8429 | -6.4828 | 188.0038 | 0.96297 | -0.033591 | 0.96421 | -0.033635
375.9 | -11.1619 | 0.037302 | 0.019935 | 192.0109 | 180.849 | 1.4823 | 0.0076939 | 186.4299 | -5.581 | 188.2903 | 0.96601 | -0.028918 | 0.96725 | -0.028956
375.92 | -9.1491 | 0.038989 | 0.021225 | 190.817 | 181.6679 | 1.6762 | 0.0087004 | 186.2424 | -4.5746 | 187.7673 | 0.96504 | -0.023704 | 0.96628 | -0.023734
375.94 | -6.9533 | 0.038989 | 0.022588 | 190.5783 | 183.625 | 1.9149 | 0.0099393 | 187.1016 | -3.4767 | 188.2605 | 0.96949 | -0.018015 | 0.97074 | -0.018038
375.96 | -4.6791 | 0.038989 | 0.024022 | 190.5699 | 185.8908 | 1.9233 | 0.0099829 | 188.2303 | -2.3396 | 189.0102 | 0.97534 | -0.012123 | 0.97659 | -0.012138
375.98 | -2.3526 | 0.040488 | 0.025384 | 190.5857 | 188.2331 | 1.9075 | 0.0099009 | 189.4094 | -1.1763 | 189.8015 | 0.98145 | -0.0060952 | 0.98271 | -0.0061031
376 | 0.052281 | 0.040488 | 0.026818 | 190.3546 | 190.4069 | 2.1386 | 0.0111 | 190.3807 | 0.02614 | 190.372 | 0.98648 | 0.00013545 | 0.98775 | 0.00013562
376.02 | 2.3265 | 0.042175 | 0.028181 | 189.3758 | 191.7023 | 2.1174 | 0.01099 | 190.539 | 1.1632 | 190.1513 | 0.9873 | 0.0060275 | 0.98857 | 0.0060353
376.04 | 4.7575 | 0.042175 | 0.029615 | 189.3496 | 194.1071 | 2.1436 | 0.011126 | 191.7284 | 2.3788 | 190.9354 | 0.99346 | 0.012326 | 0.99474 | 0.012342
376.06 | 7.084 | 0.042175 | 0.030977 | 189.3692 | 196.4532 | 2.124 | 0.011025 | 192.9112 | 3.542 | 191.7305 | 0.99959 | 0.018353 | 1.0009 | 0.018377
376.08 | 9.0707 | 0.043675 | 0.032268 | 189.3496 | 198.4203 | 2.1436 | 0.011126 | 193.885 | 4.5354 | 192.3732 | 1.0046 | 0.0235 | 1.0059 | 0.023531
376.1 | 11.1358 | 0.043675 | 0.033416 | 189.2918 | 200.4276 | 2.2014 | 0.011426 | 194.8597 | 5.5679 | 193.0037 | 1.0097 | 0.028851 | 1.011 | 0.028888
376.12 | 13.0179 | 0.043675 | 0.034491 | 189.431 | 202.4489 | 2.0622 | 0.010704 | 195.9399 | 6.5089 | 193.7703 | 1.0153 | 0.033727 | 1.0166 | 0.03377
376.14 | 14.6909 | 0.045737 | 0.035638 | 189.563 | 204.2539 | 1.9302 | 0.010019 | 196.9084 | 7.3454 | 194.46 | 1.0203 | 0.038061 | 1.0216 | 0.03811
376.16 | 16.0763 | 0.045737 | 0.036427 | 189.7206 | 205.7969 | 1.7726 | 0.0092007 | 197.7588 | 8.0382 | 195.0794 | 1.0247 | 0.041651 | 1.026 | 0.041704
376.18 | 17.1219 | 0.046861 | 0.037288 | 189.8823 | 207.0042 | 1.6109 | 0.0083614 | 198.4433 | 8.561 | 195.5896 | 1.0283 | 0.04436 | 1.0296 | 0.044417
376.2 | 17.9846 | 0.046861 | 0.03779 | 189.8951 | 207.8797 | 1.5981 | 0.008295 | 198.8874 | 8.9923 | 195.89 | 1.0306 | 0.046595 | 1.0319 | 0.046655
376.22 | 18.6119 | 0.046861 | 0.03822 | 190.1494 | 208.7613 | 1.3438 | 0.006975 | 199.4554 | 9.306 | 196.3534 | 1.0335 | 0.04822 | 1.0348 | 0.048282
376.24 | 19.0563 | 0.047424 | 0.038507 | 190.222 | 209.2783 | 1.2712 | 0.0065982 | 199.7502 | 9.5282 | 196.5741 | 1.035 | 0.049371 | 1.0364 | 0.049435
376.26 | 18.9518 | 0.047424 | 0.038507 | 190.5186 | 209.4704 | 0.9746 | 0.0050587 | 199.9945 | 9.4759 | 196.8359 | 1.0363 | 0.0491 | 1.0376 | 0.049164
376.28 | 18.7426 | 0.047611 | 0.038507 | 190.5923 | 209.3349 | 0.9009 | 0.0046761 | 199.9636 | 9.3713 | 196.8398 | 1.0361 | 0.048559 | 1.0375 | 0.048621
376.3 | 18.4028 | 0.047611 | 0.038363 | 190.8046 | 209.2074 | 0.6886 | 0.0035742 | 200.006 | 9.2014 | 196.9389 | 1.0364 | 0.047678 | 1.0377 | 0.04774
376.32 | 17.4095 | 0.047611 | 0.037646 | 191.2507 | 208.6602 | 0.2425 | 0.0012587 | 199.9554 | 8.7047 | 197.0539 | 1.0361 | 0.045105 | 1.0374 | 0.045163
376.34 | 16.1286 | 0.047236 | 0.036642 | 191.3226 | 207.4512 | 0.1706 | 0.0008855 | 199.3869 | 8.0643 | 196.6988 | 1.0331 | 0.041786 | 1.0345 | 0.04184
376.36 | 14.6909 | 0.047236 | 0.035638 | 191.6788 | 206.3697 | -0.1856 | -0.00096336 | 199.0242 | 7.3454 | 196.5758 | 1.0313 | 0.038061 | 1.0326 | 0.03811
376.38 | 13.044 | 0.047236 | 0.034563 | 191.8657 | 204.9097 | -0.3725 | -0.0019335 | 198.3877 | 6.522 | 196.2137 | 1.028 | 0.033795 | 1.0293 | 0.033838
376.4 | 11.1619 | 0.045737 | 0.033344 | 193.19 | 204.3519 | -0.6968 | -0.0036168 | 198.771 | 5.581 | 196.9106 | 1.03 | 0.028918 | 1.0313 | 0.028956
376.42 | 9.1491 | 0.045737 | 0.032125 | 193.5012 | 202.6503 | -1.008 | -0.005232 | 198.0758 | 4.5746 | 196.5509 | 1.0264 | 0.023704 | 1.0277 | 0.023734
376.44 | 6.9533 | 0.043862 | 0.030834 | 193.7117 | 200.665 | -1.2185 | -0.0063247 | 197.1884 | 3.4767 | 196.0295 | 1.0218 | 0.018015 | 1.0231 | 0.018038
376.46 | 4.653 | 0.043862 | 0.0294 | 193.3932 | 198.0462 | -0.9 | -0.0046715 | 195.7197 | 2.3265 | 194.9442 | 1.0141 | 0.012055 | 1.0155 | 0.012071
376.48 | 2.2481 | 0.043862 | 0.027966 | 193.6384 | 195.8865 | -1.1452 | -0.0059442 | 194.7624 | 1.124 | 194.3878 | 1.0092 | 0.0058243 | 1.0105 | 0.0058318
376.5 | 0.052281 | 0.042175 | 0.026603 | 194.8946 | 194.9469 | -1.4014 | -0.007274 | 194.9207 | 0.02614 | 194.912 | 1.01 | 0.00013545 | 1.0113 | 0.00013562
376.52 | -2.4833 | 0.042175 | 0.025169 | 194.7983 | 192.315 | -1.3051 | -0.0067742 | 193.5566 | -1.2417 | 193.9705 | 1.0029 | -0.0064338 | 1.0042 | -0.0064421
376.54 | -4.7314 | 0.040676 | 0.023807 | 195.0179 | 190.2865 | -1.5247 | -0.007914 | 192.6522 | -2.3657 | 193.4408 | 0.99825 | -0.012258 | 0.99954 | -0.012274
376.56 | -7.0056 | 0.040676 | 0.022373 | 194.836 | 187.8304 | -1.3428 | -0.0069698 | 191.3332 | -3.5028 | 192.5008 | 0.99142 | -0.01815 | 0.99269 | -0.018174
376.58 | -9.1753 | 0.040676 | 0.021154 | 194.9388 | 185.7635 | -1.4456 | -0.0075034 | 190.3512 | -4.5876 | 191.8804 | 0.98633 | -0.023771 | 0.9876 | -0.023802
376.6 | -11.2142 | 0.039176 | 0.019791 | 194.6776 | 183.4634 | -1.1844 | -0.0061477 | 189.0705 | -5.6071 | 190.9395 | 0.97969 | -0.029054 | 0.98095 | -0.029091
376.62 | -13.0963 | 0.039176 | 0.018716 | 194.8976 | 181.8013 | -1.4044 | -0.0072896 | 188.3494 | -6.5482 | 190.5322 | 0.97596 | -0.03393 | 0.97721 | -0.033974
376.64 | -14.534 | 0.039176 | 0.01764 | 194.7733 | 180.2393 | -1.2801 | -0.0066444 | 187.5063 | -7.267 | 189.9286 | 0.97159 | -0.037655 | 0.97284 | -0.037703
376.66 | -16.1286 | 0.037864 | 0.016636 | 194.4207 | 178.2921 | -0.9275 | -0.0048142 | 186.3564 | -8.0643 | 189.0445 | 0.96563 | -0.041786 | 0.96687 | -0.04184
376.68 | -17.2788 | 0.037864 | 0.015847 | 194.5536 | 177.2748 | -1.0604 | -0.005504 | 185.9142 | -8.6394 | 188.794 | 0.96334 | -0.044766 | 0.96458 | -0.044824
376.7 | -18.1675 | 0.036739 | 0.015202 | 194.1156 | 175.9481 | -0.6224 | -0.0032306 | 185.0318 | -9.0838 | 188.0598 | 0.95876 | -0.047069 | 0.96 | -0.047129
376.72 | -18.5858 | 0.036739 | 0.014772 | 194.0394 | 175.4536 | -0.5462 | -0.0028351 | 184.7465 | -9.2929 | 187.8441 | 0.95729 | -0.048152 | 0.95852 | -0.048214
376.74 | -19.004 | 0.036739 | 0.014413 | 193.8748 | 174.8708 | -0.3816 | -0.0019807 | 184.3728 | -9.502 | 187.5401 | 0.95535 | -0.049236 | 0.95658 | -0.049299
376.76 | -19.1086 | 0.036177 | 0.014341 | 194.0076 | 174.899 | -0.5144 | -0.00267 | 184.4533 | -9.5543 | 187.6381 | 0.95577 | -0.049507 | 0.957 | -0.049571
376.78 | -18.8995 | 0.036177 | 0.014341 | 193.721 | 174.8215 | -0.2278 | -0.0011824 | 184.2713 | -9.4497 | 187.4212 | 0.95482 | -0.048965 | 0.95605 | -0.049028
376.8 | -18.6381 | 0.036177 | 0.014485 | 193.5001 | 174.862 | -0.0069 | -3.5815e-05 | 184.1811 | -9.319 | 187.2874 | 0.95436 | -0.048288 | 0.95559 | -0.04835
376.82 | -17.6709 | 0.036364 | 0.015274 | 193.1945 | 175.5236 | 0.2987 | 0.0015504 | 184.3591 | -8.8354 | 187.3042 | 0.95528 | -0.045782 | 0.95651 | -0.045841
376.84 | -16.2593 | 0.036364 | 0.016349 | 192.9216 | 176.6623 | 0.5716 | 0.0029669 | 184.792 | -8.1296 | 187.5018 | 0.95752 | -0.042125 | 0.95876 | -0.042179
376.86 | -14.6909 | 0.037302 | 0.017568 | 192.2458 | 177.5549 | 1.2474 | 0.0064747 | 184.9004 | -7.3454 | 187.3488 | 0.95808 | -0.038061 | 0.95932 | -0.03811
376.88 | -13.0702 | 0.037302 | 0.018716 | 192.1506 | 179.0804 | 1.3426 | 0.0069688 | 185.6155 | -6.5351 | 187.7939 | 0.96179 | -0.033862 | 0.96303 | -0.033906
376.9 | -11.1358 | 0.037302 | 0.019935 | 191.6906 | 180.5548 | 1.8026 | 0.0093564 | 186.1227 | -5.5679 | 187.9787 | 0.96442 | -0.028851 | 0.96566 | -0.028888
376.92 | -9.123 | 0.038614 | 0.021297 | 190.7004 | 181.5774 | 1.7928 | 0.0093056 | 186.1389 | -4.5615 | 187.6594 | 0.9645 | -0.023636 | 0.96574 | -0.023666
376.94 | -7.084 | 0.038614 | 0.022588 | 190.804 | 183.72 | 1.6892 | 0.0087678 | 187.262 | -3.542 | 188.4427 | 0.97032 | -0.018353 | 0.97157 | -0.018377
376.96 | -4.653 | 0.038614 | 0.024022 | 190.6041 | 185.9511 | 1.8891 | 0.0098054 | 188.2776 | -2.3265 | 189.0531 | 0.97558 | -0.012055 | 0.97684 | -0.012071
376.98 | -2.3265 | 0.040676 | 0.025456 | 190.2605 | 187.934 | 2.2327 | 0.011589 | 189.0973 | -1.1632 | 189.485 | 0.97983 | -0.0060275 | 0.98109 | -0.0060353
377 | -0.02614 | 0.040676 | 0.02689 | 190.4967 | 190.4706 | 1.9965 | 0.010363 | 190.4836 | -0.01307 | 190.488 | 0.98701 | -6.7725e-05 | 0.98829 | -6.7812e-05
377.02 | 2.4572 | 0.04255 | 0.028324 | 189.1477 | 191.6049 | 2.3455 | 0.012174 | 190.3763 | 1.2286 | 189.9668 | 0.98646 | 0.0063661 | 0.98773 | 0.0063743
377.04 | 4.7575 | 0.04255 | 0.029615 | 189.4783 | 194.2358 | 2.0149 | 0.010458 | 191.8571 | 2.3788 | 191.0641 | 0.99413 | 0.012326 | 0.99541 | 0.012342
377.06 | 7.1102 | 0.04255 | 0.030977 | 189.4575 | 196.5677 | 2.0357 | 0.010566 | 193.0126 | 3.5551 | 191.8276 | 1.0001 | 0.018421 | 1.0014 | 0.018445
377.08 | 9.2014 | 0.04405 | 0.032268 | 189.5413 | 198.7427 | 1.9519 | 0.010131 | 194.142 | 4.6007 | 192.6084 | 1.006 | 0.023839 | 1.0073 | 0.02387
377.1 | 11.2665 | 0.04405 | 0.033487 | 189.4326 | 200.6991 | 2.0606 | 0.010696 | 195.0658 | 5.6332 | 193.1881 | 1.0108 | 0.029189 | 1.0121 | 0.029227
377.12 | 12.9656 | 0.045549 | 0.034563 | 189.6784 | 202.644 | 1.8148 | 0.0094198 | 196.1612 | 6.4828 | 194.0003 | 1.0164 | 0.033591 | 1.0177 | 0.033635
377.14 | 14.6647 | 0.045549 | 0.035638 | 189.7058 | 204.3705 | 1.7874 | 0.0092775 | 197.0382 | 7.3324 | 194.594 | 1.021 | 0.037994 | 1.0223 | 0.038042
377.16 | 15.9456 | 0.045549 | 0.036427 | 189.6175 | 205.5631 | 1.8757 | 0.0097359 | 197.5903 | 7.9728 | 194.9327 | 1.0238 | 0.041312 | 1.0252 | 0.041365
377.18 | 17.0958 | 0.046486 | 0.037216 | 189.8499 | 206.9457 | 1.6433 | 0.0085296 | 198.3978 | 8.5479 | 195.5485 | 1.028 | 0.044292 | 1.0293 | 0.044349
377.2 | 18.0368 | 0.046486 | 0.03779 | 189.8713 | 207.9081 | 1.6219 | 0.0084185 | 198.8897 | 9.0184 | 195.8836 | 1.0306 | 0.04673 | 1.0319 | 0.04679
377.22 | 18.7165 | 0.046486 | 0.038363 | 189.9225 | 208.639 | 1.5707 | 0.0081528 | 199.2807 | 9.3582 | 196.1613 | 1.0326 | 0.048491 | 1.0339 | 0.048553
377.24 | 18.8733 | 0.047424 | 0.038435 | 190.2123 | 209.0856 | 1.2809 | 0.0066485 | 199.649 | 9.4367 | 196.5034 | 1.0345 | 0.048897 | 1.0358 | 0.04896
377.26 | 18.7426 | 0.047424 | 0.038435 | 190.5306 | 209.2732 | 0.9626 | 0.0049964 | 199.9019 | 9.3713 | 196.7781 | 1.0358 | 0.048559 | 1.0372 | 0.048621
377.28 | 18.5335 | 0.047798 | 0.038507 | 190.7187 | 209.2522 | 0.7745 | 0.0040201 | 199.9855 | 9.2668 | 196.8965 | 1.0362 | 0.048017 | 1.0376 | 0.048079
377.3 | 18.2982 | 0.047798 | 0.038363 | 190.9736 | 209.2718 | 0.5196 | 0.002697 | 200.1227 | 9.1491 | 197.073 | 1.037 | 0.047407 | 1.0383 | 0.047468
377.32 | 17.5402 | 0.047798 | 0.03779 | 190.9182 | 208.4584 | 0.575 | 0.0029846 | 199.6883 | 8.7701 | 196.7649 | 1.0347 | 0.045443 | 1.036 | 0.045502
377.34 | 16.2593 | 0.047049 | 0.036857 | 191.4012 | 207.6605 | 0.092 | 0.00047753 | 199.5308 | 8.1296 | 196.821 | 1.0339 | 0.042125 | 1.0352 | 0.042179
377.36 | 14.6647 | 0.047049 | 0.03571 | 191.6624 | 206.3271 | -0.1692 | -0.00087824 | 198.9948 | 7.3324 | 196.5506 | 1.0311 | 0.037994 | 1.0324 | 0.038042
377.38 | 12.9918 | 0.045924 | 0.034563 | 192.0742 | 205.066 | -0.581 | -0.0030157 | 198.5701 | 6.4959 | 196.4048 | 1.0289 | 0.033659 | 1.0302 | 0.033703
377.4 | 11.1358 | 0.045924 | 0.033416 | 192.4688 | 203.6046 | -0.9756 | -0.0050639 | 198.0367 | 5.5679 | 196.1807 | 1.0262 | 0.028851 | 1.0275 | 0.028888
377.42 | 9.0968 | 0.045924 | 0.032197 | 192.3315 | 201.4283 | -0.8383 | -0.0043512 | 196.8799 | 4.5484 | 195.3638 | 1.0202 | 0.023568 | 1.0215 | 0.023599
377.44 | 7.0056 | 0.044612 | 0.030906 | 193.5616 | 200.5672 | -1.0684 | -0.0055456 | 197.0644 | 3.5028 | 195.8968 | 1.0211 | 0.01815 | 1.0224 | 0.018174
377.46 | 4.7314 | 0.044612 | 0.029472 | 193.8856 | 198.617 | -1.3924 | -0.0072273 | 196.2513 | 2.3657 | 195.4627 | 1.0169 | 0.012258 | 1.0182 | 0.012274
377.48 | 2.2219 | 0.044612 | 0.028037 | 193.7037 | 195.9256 | -1.2105 | -0.0062831 | 194.8147 | 1.111 | 194.4443 | 1.0095 | 0.0057566 | 1.0108 | 0.005764
377.5 | 0 | 0.042737 | 0.026675 | 194.0897 | 194.0897 | -1.5965 | -0.0082867 | 194.0897 | 0 | 194.0897 | 1.0057 | 0 | 1.007 | 0
377.52 | -2.4311 | 0.042737 | 0.025384 | 194.1601 | 191.729 | -1.6669 | -0.0086521 | 192.9446 | -1.2155 | 193.3497 | 0.99977 | -0.0062984 | 1.0011 | -0.0063065
377.54 | -4.7053 | 0.04105 | 0.02395 | 195.1723 | 190.467 | -1.6791 | -0.0087154 | 192.8197 | -2.3526 | 193.6039 | 0.99912 | -0.01219 | 1.0004 | -0.012206
377.56 | -7.0579 | 0.04105 | 0.022588 | 195.0643 | 188.0064 | -1.5711 | -0.0081548 | 191.5354 | -3.5289 | 192.7117 | 0.99246 | -0.018286 | 0.99374 | -0.018309
377.58 | -9.306 | 0.04105 | 0.021225 | 195.0302 | 185.7242 | -1.537 | -0.0079778 | 190.3772 | -4.653 | 191.9282 | 0.98646 | -0.02411 | 0.98773 | -0.024141
377.6 | -11.1881 | 0.039551 | 0.020006 | 194.8112 | 183.6231 | -1.318 | -0.0068411 | 189.2172 | -5.594 | 191.0818 | 0.98045 | -0.028986 | 0.98171 | -0.029024
377.62 | -12.9656 | 0.039551 | 0.018787 | 194.9611 | 181.9955 | -1.4679 | -0.0076192 | 188.4783 | -6.4828 | 190.6392 | 0.97662 | -0.033591 | 0.97788 | -0.033635
377.64 | -14.6909 | 0.039551 | 0.017712 | 194.9118 | 180.2209 | -1.4186 | -0.0073633 | 187.5664 | -7.3454 | 190.0148 | 0.9719 | -0.038061 | 0.97315 | -0.03811
377.66 | -16.024 | 0.037864 | 0.016779 | 194.7165 | 178.6925 | -1.2233 | -0.0063496 | 186.7045 | -8.012 | 189.3752 | 0.96743 | -0.041515 | 0.96868 | -0.041569
377.68 | -17.3049 | 0.037864 | 0.015919 | 194.642 | 177.3371 | -1.1488 | -0.0059629 | 185.9895 | -8.6525 | 188.8737 | 0.96373 | -0.044834 | 0.96497 | -0.044892
377.7 | -18.0368 | 0.037114 | 0.015345 | 194.4828 | 176.446 | -0.9896 | -0.0051365 | 185.4644 | -9.0184 | 188.4705 | 0.96101 | -0.04673 | 0.96224 | -0.04679
377.72 | -18.6381 | 0.037114 | 0.014915 | 194.3103 | 175.6722 | -0.8171 | -0.0042412 | 184.9913 | -9.319 | 188.0976 | 0.95855 | -0.048288 | 0.95979 | -0.04835
377.74 | -18.9779 | 0.037114 | 0.014628 | 193.9577 | 174.9798 | -0.4645 | -0.002411 | 184.4688 | -9.4889 | 187.6317 | 0.95585 | -0.049168 | 0.95708 | -0.049231
377.76 | -18.9518 | 0.036552 | 0.014413 | 194.1296 | 175.1778 | -0.6364 | -0.0033033 | 184.6537 | -9.4759 | 187.8123 | 0.95681 | -0.0491 | 0.95804 | -0.049164
377.78 | -18.8733 | 0.036552 | 0.014413 | 193.6624 | 174.7891 | -0.1692 | -0.00087824 | 184.2257 | -9.4367 | 187.3713 | 0.95459 | -0.048897 | 0.95582 | -0.04896
377.8 | -18.5858 | 0.036552 | 0.0147 | 193.5991 | 175.0133 | -0.1059 | -0.00054968 | 184.3062 | -9.2929 | 187.4038 | 0.955 | -0.048152 | 0.95624 | -0.048214
377.82 | -17.6447 | 0.036552 | 0.015417 | 193.2884 | 175.6437 | 0.2048 | 0.001063 | 184.466 | -8.8224 | 187.4068 | 0.95583 | -0.045714 | 0.95706 | -0.045773
377.84 | -16.2854 | 0.036552 | 0.016493 | 193.2073 | 176.9219 | 0.2859 | 0.001484 | 185.0646 | -8.1427 | 187.7788 | 0.95893 | -0.042192 | 0.96017 | -0.042247
377.86 | -14.6125 | 0.037864 | 0.01764 | 192.9108 | 178.2983 | 0.5824 | 0.003023 | 185.6046 | -7.3062 | 188.04 | 0.96173 | -0.037858 | 0.96297 | -0.037907
377.88 | -13.0179 | 0.037864 | 0.018859 | 192.5294 | 179.5115 | 0.9638 | 0.0050026 | 186.0205 | -6.5089 | 188.1901 | 0.96389 | -0.033727 | 0.96513 | -0.03377
377.9 | -11.1619 | 0.037864 | 0.020078 | 192.5368 | 181.3749 | 0.9564 | 0.0049642 | 186.9558 | -5.581 | 188.8162 | 0.96873 | -0.028918 | 0.96998 | -0.028956
377.92 | -9.2537 | 0.039176 | 0.021225 | 191.3433 | 182.0896 | 1.1499 | 0.0059686 | 186.7165 | -4.6268 | 188.2587 | 0.96749 | -0.023975 | 0.96874 | -0.024005
377.94 | -6.9272 | 0.039176 | 0.022731 | 191.1654 | 184.2382 | 1.3278 | 0.006892 | 187.7018 | -3.4636 | 188.8563 | 0.9726 | -0.017947 | 0.97385 | -0.01797
377.96 | -4.7837 | 0.040676 | 0.024094 | 191.1176 | 186.3339 | 1.3756 | 0.0071401 | 188.7258 | -2.3918 | 189.523 | 0.97791 | -0.012394 | 0.97916 | -0.01241
377.98 | -2.3004 | 0.040676 | 0.025599 | 190.7382 | 188.4378 | 1.755 | 0.0091094 | 189.588 | -1.1502 | 189.9714 | 0.98237 | -0.0059598 | 0.98364 | -0.0059675
378 | 0.10456 | 0.040676 | 0.027034 | 190.7266 | 190.8312 | 1.7666 | 0.0091696 | 190.7789 | 0.052281 | 190.7615 | 0.98854 | 0.0002709 | 0.98982 | 0.00027125
378.02 | 2.4049 | 0.042363 | 0.028324 | 189.8509 | 192.2558 | 1.6423 | 0.0085244 | 191.0534 | 1.2025 | 190.6525 | 0.98997 | 0.0062307 | 0.99124 | 0.0062387
378.04 | 4.7837 | 0.042363 | 0.029758 | 189.9633 | 194.747 | 1.5299 | 0.007941 | 192.3551 | 2.3918 | 191.5579 | 0.99671 | 0.012394 | 0.998 | 0.01241
378.06 | 6.9795 | 0.042363 | 0.031049 | 189.7364 | 196.7159 | 1.7568 | 0.0091187 | 193.2261 | 3.4897 | 192.0629 | 1.0012 | 0.018082 | 1.0025 | 0.018106
378.08 | 8.9661 | 0.044237 | 0.032268 | 189.7242 | 198.6903 | 1.769 | 0.009182 | 194.2073 | 4.4831 | 192.7129 | 1.0063 | 0.02323 | 1.0076 | 0.023259
378.1 | 11.0835 | 0.044237 | 0.033487 | 189.7144 | 200.7979 | 1.7788 | 0.0092329 | 195.2562 | 5.5418 | 193.4089 | 1.0117 | 0.028715 | 1.013 | 0.028752
378.12 | 13.0963 | 0.045549 | 0.034778 | 189.9135 | 203.0098 | 1.5797 | 0.0081995 | 196.4617 | 6.5482 | 194.2789 | 1.018 | 0.03393 | 1.0193 | 0.033974
378.14 | 14.5079 | 0.045549 | 0.035567 | 189.6938 | 204.2017 | 1.7994 | 0.0093398 | 196.9477 | 7.2539 | 194.5298 | 1.0205 | 0.037587 | 1.0218 | 0.037636
378.16 | 16.1025 | 0.045549 | 0.036571 | 189.9621 | 206.0646 | 1.5311 | 0.0079472 | 198.0133 | 8.0512 | 195.3296 | 1.026 | 0.041718 | 1.0274 | 0.041772
378.18 | 17.2004 | 0.046861 | 0.037359 | 190.1188 | 207.3192 | 1.3744 | 0.0071339 | 198.719 | 8.6002 | 195.8523 | 1.0297 | 0.044563 | 1.031 | 0.04462
378.2 | 17.9323 | 0.046861 | 0.037861 | 190.2002 | 208.1325 | 1.293 | 0.0067113 | 199.1663 | 8.9661 | 196.1776 | 1.032 | 0.046459 | 1.0333 | 0.046519
378.22 | 18.7688 | 0.047611 | 0.038363 | 190.3429 | 209.1117 | 1.1503 | 0.0059707 | 199.7273 | 9.3844 | 196.5992 | 1.0349 | 0.048626 | 1.0362 | 0.048689
378.24 | 18.8733 | 0.047611 | 0.038578 | 190.6611 | 209.5344 | 0.8321 | 0.004319 | 200.0978 | 9.4367 | 196.9522 | 1.0368 | 0.048897 | 1.0382 | 0.04896
378.26 | 18.8472 | 0.047611 | 0.038722 | 190.9462 | 209.7934 | 0.547 | 0.0028392 | 200.3698 | 9.4236 | 197.2286 | 1.0382 | 0.048829 | 1.0396 | 0.048892
378.28 | 18.6381 | 0.047798 | 0.03865 | 191.0999 | 209.738 | 0.3933 | 0.0020414 | 200.4189 | 9.319 | 197.3126 | 1.0385 | 0.048288 | 1.0398 | 0.04835
378.3 | 18.3505 | 0.047798 | 0.038363 | 190.892 | 209.2425 | 0.6012 | 0.0031205 | 200.0673 | 9.1753 | 197.0088 | 1.0367 | 0.047543 | 1.038 | 0.047604
378.32 | 17.4618 | 0.047798 | 0.037718 | 191.2748 | 208.7366 | 0.2184 | 0.0011336 | 200.0057 | 8.7309 | 197.0954 | 1.0364 | 0.04524 | 1.0377 | 0.045298
378.34 | 16.1809 | 0.047611 | 0.036786 | 191.5759 | 207.7568 | -0.0827 | -0.00042926 | 199.6663 | 8.0904 | 196.9695 | 1.0346 | 0.041922 | 1.0359 | 0.041976
378.36 | 14.5863 | 0.047611 | 0.035782 | 191.8997 | 206.486 | -0.4065 | -0.0021099 | 199.1929 | 7.2932 | 196.7618 | 1.0321 | 0.03779 | 1.0335 | 0.037839
378.38 | 12.9395 | 0.046486 | 0.034563 | 192.3663 | 205.3058 | -0.8731 | -0.0045318 | 198.836 | 6.4697 | 196.6795 | 1.0303 | 0.033524 | 1.0316 | 0.033567
378.4 | 11.2404 | 0.046486 | 0.033416 | 192.6323 | 203.8727 | -1.1391 | -0.0059125 | 198.2525 | 5.6202 | 196.3791 | 1.0273 | 0.029122 | 1.0286 | 0.029159
378.42 | 9.123 | 0.046486 | 0.032268 | 192.6603 | 201.7833 | -1.1671 | -0.0060579 | 197.2218 | 4.5615 | 195.7013 | 1.0219 | 0.023636 | 1.0232 | 0.023666
378.44 | 7.0318 | 0.044424 | 0.030906 | 193.836 | 200.8678 | -1.3428 | -0.0069698 | 197.3519 | 3.5159 | 196.1799 | 1.0226 | 0.018218 | 1.0239 | 0.018241
378.46 | 4.7053 | 0.044424 | 0.029543 | 193.9588 | 198.6641 | -1.4656 | -0.0076072 | 196.3114 | 2.3526 | 195.5272 | 1.0172 | 0.01219 | 1.0185 | 0.012206
378.48 | 2.3004 | 0.044424 | 0.028109 | 194.0369 | 196.3373 | -1.5437 | -0.0080126 | 195.1871 | 1.1502 | 194.8037 | 1.0114 | 0.0059598 | 1.0127 | 0.0059675
378.5 | 0.02614 | 0.042737 | 0.026675 | 194.897 | 194.9231 | -1.4038 | -0.0072865 | 194.9101 | 0.01307 | 194.9057 | 1.0099 | 6.7725e-05 | 1.0113 | 6.7812e-05
378.52 | -2.4049 | 0.042737 | 0.025384 | 194.8411 | 192.4362 | -1.3479 | -0.0069963 | 193.6386 | -1.2025 | 194.0395 | 1.0034 | -0.0062307 | 1.0047 | -0.0062387
378.54 | -4.7575 | 0.041238 | 0.02395 | 195.0784 | 190.3209 | -1.5852 | -0.008228 | 192.6996 | -2.3788 | 193.4926 | 0.9985 | -0.012326 | 0.99978 | -0.012342
378.56 | -7.0579 | 0.041238 | 0.022516 | 194.9501 | 187.8922 | -1.4569 | -0.0075621 | 191.4212 | -3.5289 | 192.5975 | 0.99187 | -0.018286 | 0.99315 | -0.018309
378.58 | -9.0707 | 0.041238 | 0.021297 | 195.1175 | 186.0468 | -1.6243 | -0.008431 | 190.5821 | -4.5354 | 192.0939 | 0.98752 | -0.0235 | 0.9888 | -0.023531
378.6 | -11.1358 | 0.039363 | 0.020078 | 195.2059 | 184.0701 | -1.7127 | -0.0088898 | 189.638 | -5.5679 | 191.494 | 0.98263 | -0.028851 | 0.9839 | -0.028888
378.62 | -12.9918 | 0.039363 | 0.018859 | 194.899 | 181.9072 | -1.4058 | -0.0072968 | 188.4031 | -6.4959 | 190.5684 | 0.97623 | -0.033659 | 0.97749 | -0.033703
378.64 | -14.534 | 0.038051 | 0.017855 | 194.7789 | 180.2449 | -1.2857 | -0.0066735 | 187.5119 | -7.267 | 189.9342 | 0.97162 | -0.037655 | 0.97287 | -0.037703
378.66 | -16.0763 | 0.038051 | 0.016779 | 194.8832 | 178.8069 | -1.39 | -0.0072148 | 186.845 | -8.0382 | 189.5244 | 0.96816 | -0.041651 | 0.96941 | -0.041704
378.68 | -17.1742 | 0.038051 | 0.015919 | 194.7649 | 177.5907 | -1.2717 | -0.0066008 | 186.1778 | -8.5871 | 189.0402 | 0.9647 | -0.044495 | 0.96595 | -0.044552
378.7 | -18.063 | 0.036927 | 0.015345 | 194.6513 | 176.5883 | -1.1581 | -0.0060111 | 185.6198 | -9.0315 | 188.6303 | 0.96181 | -0.046798 | 0.96305 | -0.046858
378.72 | -18.5858 | 0.036927 | 0.014772 | 194.2779 | 175.6921 | -0.7847 | -0.004073 | 184.985 | -9.2929 | 188.0826 | 0.95852 | -0.048152 | 0.95976 | -0.048214
378.74 | -19.004 | 0.036927 | 0.014557 | 194.3353 | 175.3313 | -0.8421 | -0.0043709 | 184.8333 | -9.502 | 188.0006 | 0.95774 | -0.049236 | 0.95897 | -0.049299
378.76 | -18.9518 | 0.036177 | 0.014413 | 193.8715 | 174.9197 | -0.3783 | -0.0019636 | 184.3956 | -9.4759 | 187.5542 | 0.95547 | -0.0491 | 0.9567 | -0.049164
378.78 | -18.8995 | 0.036177 | 0.014341 | 193.658 | 174.7585 | -0.1648 | -0.0008554 | 184.2083 | -9.4497 | 187.3582 | 0.9545 | -0.048965 | 0.95573 | -0.049028
378.8 | -18.6642 | 0.036364 | 0.014557 | 193.7156 | 175.0514 | -0.2224 | -0.0011544 | 184.3835 | -9.3321 | 187.4942 | 0.95541 | -0.048355 | 0.95664 | -0.048418
378.82 | -17.7754 | 0.036364 | 0.015274 | 193.355 | 175.5796 | 0.1382 | 0.00071733 | 184.4673 | -8.8877 | 187.4299 | 0.95584 | -0.046053 | 0.95707 | -0.046112
378.84 | -16.207 | 0.036364 | 0.016421 | 192.899 | 176.692 | 0.5942 | 0.0030842 | 184.7955 | -8.1035 | 187.4967 | 0.95754 | -0.041989 | 0.95877 | -0.042043
378.86 | -14.717 | 0.037302 | 0.01764 | 192.5362 | 177.8192 | 0.957 | 0.0049673 | 185.1777 | -7.3585 | 187.6305 | 0.95952 | -0.038129 | 0.96076 | -0.038178
378.88 | -13.0179 | 0.037302 | 0.018787 | 192.3397 | 179.3218 | 1.1535 | 0.0059873 | 185.8308 | -6.5089 | 188.0004 | 0.9629 | -0.033727 | 0.96414 | -0.03377
378.9 | -11.1619 | 0.038614 | 0.019935 | 191.2529 | 180.091 | 1.2403 | 0.0064378 | 185.6719 | -5.581 | 187.5323 | 0.96208 | -0.028918 | 0.96332 | -0.028956
378.92 | -9.0184 | 0.038614 | 0.021225 | 191.0489 | 182.0305 | 1.4443 | 0.0074967 | 186.5397 | -4.5092 | 188.0428 | 0.96658 | -0.023365 | 0.96782 | -0.023395
378.94 | -6.9533 | 0.038614 | 0.022659 | 190.8006 | 183.8473 | 1.6926 | 0.0087855 | 187.3239 | -3.4767 | 188.4828 | 0.97064 | -0.018015 | 0.97189 | -0.018038
378.96 | -4.6791 | 0.040301 | 0.024094 | 190.8771 | 186.198 | 1.6161 | 0.0083884 | 188.5375 | -2.3396 | 189.3174 | 0.97693 | -0.012123 | 0.97819 | -0.012138
378.98 | -2.2219 | 0.040301 | 0.025456 | 190.8541 | 188.6322 | 1.6391 | 0.0085078 | 189.7431 | -1.111 | 190.1135 | 0.98318 | -0.0057566 | 0.98444 | -0.005764
379 | 0.02614 | 0.041988 | 0.02689 | 190.418 | 190.4441 | 2.0752 | 0.010771 | 190.4311 | 0.01307 | 190.4267 | 0.98674 | 6.7725e-05 | 0.98801 | 6.7812e-05
379.02 | 2.4833 | 0.041988 | 0.028253 | 190.4596 | 192.9429 | 2.0336 | 0.010555 | 191.7013 | 1.2417 | 191.2874 | 0.99332 | 0.0064338 | 0.9946 | 0.0064421
379.04 | 4.8882 | 0.041988 | 0.029687 | 190.4501 | 195.3383 | 2.0431 | 0.010605 | 192.8942 | 2.4441 | 192.0795 | 0.9995 | 0.012665 | 1.0008 | 0.012681
379.06 | 6.9011 | 0.043675 | 0.030977 | 189.7955 | 196.6966 | 1.6977 | 0.008812 | 193.246 | 3.4505 | 192.0959 | 1.0013 | 0.017879 | 1.0026 | 0.017902
379.08 | 9.0968 | 0.043675 | 0.03234 | 189.3942 | 198.491 | 2.099 | 0.010895 | 193.9426 | 4.5484 | 192.4265 | 1.0049 | 0.023568 | 1.0062 | 0.023599
379.1 | 11.1358 | 0.043675 | 0.033559 | 189.773 | 200.9088 | 1.7202 | 0.0089287 | 195.3409 | 5.5679 | 193.4849 | 1.0122 | 0.028851 | 1.0135 | 0.028888
379.12 | 12.9395 | 0.045549 | 0.034778 | 189.5749 | 202.5144 | 1.9183 | 0.009957 | 196.0446 | 6.4697 | 193.8881 | 1.0158 | 0.033524 | 1.0171 | 0.033567
379.14 | 14.5079 | 0.045549 | 0.035638 | 189.8517 | 204.3596 | 1.6415 | 0.0085202 | 197.1056 | 7.2539 | 194.6877 | 1.0213 | 0.037587 | 1.0226 | 0.037636
379.16 | 16.024 | 0.046674 | 0.036571 | 189.7656 | 205.7896 | 1.7276 | 0.0089672 | 197.7776 | 8.012 | 195.1069 | 1.0248 | 0.041515 | 1.0261 | 0.041569
379.18 | 17.1742 | 0.046674 | 0.037359 | 189.8663 | 207.0405 | 1.6269 | 0.0084445 | 198.4534 | 8.5871 | 195.591 | 1.0283 | 0.044495 | 1.0296 | 0.044552
379.2 | 17.9846 | 0.046674 | 0.037861 | 190.3617 | 208.3463 | 1.1315 | 0.0058731 | 199.354 | 8.9923 | 196.3566 | 1.033 | 0.046595 | 1.0343 | 0.046655
379.22 | 18.6381 | 0.047424 | 0.038363 | 190.2568 | 208.8949 | 1.2364 | 0.0064176 | 199.5758 | 9.319 | 196.4695 | 1.0341 | 0.048288 | 1.0355 | 0.04835
379.24 | 18.9518 | 0.047424 | 0.038578 | 190.5502 | 209.502 | 0.943 | 0.0048947 | 200.0261 | 9.4759 | 196.8675 | 1.0365 | 0.0491 | 1.0378 | 0.049164
379.26 | 18.8733 | 0.047424 | 0.038578 | 190.4484 | 209.3217 | 1.0448 | 0.0054231 | 199.8851 | 9.4367 | 196.7395 | 1.0357 | 0.048897 | 1.0371 | 0.04896
379.28 | 18.6904 | 0.047798 | 0.038578 | 190.7559 | 209.4463 | 0.7373 | 0.003827 | 200.1011 | 9.3452 | 196.986 | 1.0368 | 0.048423 | 1.0382 | 0.048486
379.3 | 18.4551 | 0.047798 | 0.038363 | 190.9171 | 209.3722 | 0.5761 | 0.0029903 | 200.1446 | 9.2275 | 197.0688 | 1.0371 | 0.047814 | 1.0384 | 0.047875
379.32 | 17.4356 | 0.047424 | 0.037646 | 190.976 | 208.4116 | 0.5172 | 0.0026845 | 199.6938 | 8.7178 | 196.7879 | 1.0347 | 0.045172 | 1.0361 | 0.045231
379.34 | 16.1286 | 0.047424 | 0.036714 | 191.4586 | 207.5872 | 0.0346 | 0.00017959 | 199.5229 | 8.0643 | 196.8348 | 1.0339 | 0.041786 | 1.0352 | 0.04184
379.36 | 14.6125 | 0.047424 | 0.035638 | 191.8126 | 206.4251 | -0.3194 | -0.0016579 | 199.1188 | 7.3062 | 196.6834 | 1.0318 | 0.037858 | 1.0331 | 0.037907
379.38 | 12.9918 | 0.046299 | 0.034563 | 193.051 | 206.0428 | -0.5578 | -0.0028953 | 199.5469 | 6.4959 | 197.3816 | 1.034 | 0.033659 | 1.0353 | 0.033703
379.4 | 11.1619 | 0.046299 | 0.033416 | 193.1896 | 204.3515 | -0.6964 | -0.0036147 | 198.7706 | 5.581 | 196.9102 | 1.03 | 0.028918 | 1.0313 | 0.028956
379.42 | 9.0968 | 0.046299 | 0.032197 | 193.478 | 202.5748 | -0.9848 | -0.0051116 | 198.0264 | 4.5484 | 196.5103 | 1.0261 | 0.023568 | 1.0274 | 0.023599
379.44 | 6.9533 | 0.044799 | 0.030906 | 193.8966 | 200.8499 | -1.4034 | -0.0072844 | 197.3733 | 3.4767 | 196.2144 | 1.0227 | 0.018015 | 1.024 | 0.018038
379.46 | 4.7314 | 0.044799 | 0.029472 | 193.8 | 198.5314 | -1.3068 | -0.006783 | 196.1657 | 2.3657 | 195.3771 | 1.0165 | 0.012258 | 1.0178 | 0.012274
379.48 | 2.3526 | 0.042737 | 0.028109 | 193.8782 | 196.2308 | -1.385 | -0.0071889 | 195.0545 | 1.1763 | 194.6624 | 1.0107 | 0.0060952 | 1.012 | 0.0061031
379.5 | 0.078421 | 0.042737 | 0.026675 | 193.8684 | 193.9468 | -1.3752 | -0.007138 | 193.9076 | 0.039211 | 193.8945 | 1.0048 | 0.00020317 | 1.006 | 0.00020344
379.52 | -2.4311 | 0.042737 | 0.025241 | 193.9436 | 191.5125 | -1.4504 | -0.0075283 | 192.7281 | -1.2155 | 193.1332 | 0.99864 | -0.0062984 | 0.99993 | -0.0063065
379.54 | -4.6007 | 0.04105 | 0.02395 | 195.0801 | 190.4794 | -1.5869 | -0.0082368 | 192.7797 | -2.3004 | 193.5465 | 0.99891 | -0.01192 | 1.0002 | -0.011935
379.56 | -7.0056 | 0.04105 | 0.022516 | 194.8018 | 187.7962 | -1.3086 | -0.0067923 | 191.299 | -3.5028 | 192.4666 | 0.99124 | -0.01815 | 0.99252 | -0.018174
379.58 | -9.1491 | 0.039551 | 0.021154 | 194.803 | 185.6539 | -1.3098 | -0.0067985 | 190.2284 | -4.5746 | 191.7533 | 0.98569 | -0.023704 | 0.98696 | -0.023734
379.6 | -11.1619 | 0.039551 | 0.019863 | 194.8922 | 183.7303 | -1.399 | -0.0072615 | 189.3112 | -5.581 | 191.1716 | 0.98094 | -0.028918 | 0.9822 | -0.028956
379.62 | -13.044 | 0.039551 | 0.018716 | 194.9064 | 181.8624 | -1.4132 | -0.0073352 | 188.3844 | -6.522 | 190.5584 | 0.97614 | -0.033795 | 0.97739 | -0.033838
379.64 | -14.7693 | 0.038051 | 0.01764 | 194.6567 | 179.8874 | -1.1635 | -0.0060392 | 187.2721 | -7.3846 | 189.7336 | 0.97037 | -0.038264 | 0.97162 | -0.038314
379.66 | -16.024 | 0.038051 | 0.016779 | 194.6323 | 178.6083 | -1.1391 | -0.0059125 | 186.6203 | -8.012 | 189.291 | 0.967 | -0.041515 | 0.96824 | -0.041569
379.68 | -17.1481 | 0.036927 | 0.015919 | 194.4922 | 177.3441 | -0.999 | -0.0051853 | 185.9182 | -8.574 | 188.7762 | 0.96336 | -0.044427 | 0.9646 | -0.044485
379.7 | -17.9846 | 0.036927 | 0.015345 | 194.4293 | 176.4447 | -0.9361 | -0.0048588 | 185.437 | -8.9923 | 188.4344 | 0.96086 | -0.046595 | 0.9621 | -0.046655
379.72 | -18.6381 | 0.036927 | 0.014843 | 194.4982 | 175.8601 | -1.005 | -0.0052165 | 185.1792 | -9.319 | 188.2855 | 0.95953 | -0.048288 | 0.96076 | -0.04835
379.74 | -18.9518 | 0.036364 | 0.014485 | 194.1766 | 175.2248 | -0.6834 | -0.0035472 | 184.7007 | -9.4759 | 187.8593 | 0.95705 | -0.0491 | 0.95828 | -0.049164
379.76 | -19.1347 | 0.036364 | 0.014341 | 193.9681 | 174.8334 | -0.4749 | -0.002465 | 184.4007 | -9.5674 | 187.5899 | 0.95549 | -0.049574 | 0.95673 | -0.049638
379.78 | -18.8995 | 0.036364 | 0.014341 | 193.7124 | 174.8129 | -0.2192 | -0.0011378 | 184.2627 | -9.4497 | 187.4126 | 0.95478 | -0.048965 | 0.95601 | -0.049028
379.8 | -18.6119 | 0.036177 | 0.014557 | 193.5611 | 174.9492 | -0.0679 | -0.00035244 | 184.2551 | -9.306 | 187.3571 | 0.95474 | -0.04822 | 0.95597 | -0.048282
379.82 | -17.5663 | 0.036177 | 0.015417 | 193.1902 | 175.6239 | 0.303 | 0.0015727 | 184.407 | -8.7832 | 187.3348 | 0.95553 | -0.045511 | 0.95676 | -0.04557
379.84 | -16.1809 | 0.036739 | 0.016493 | 192.8168 | 176.6359 | 0.6764 | 0.0035109 | 184.7264 | -8.0904 | 187.4232 | 0.95718 | -0.041922 | 0.95841 | -0.041976
379.86 | -14.6125 | 0.036739 | 0.01764 | 192.4063 | 177.7938 | 1.0869 | 0.0056416 | 185.1001 | -7.3062 | 187.5355 | 0.95912 | -0.037858 | 0.96035 | -0.037907
379.88 | -12.9395 | 0.036739 | 0.018787 | 192.1609 | 179.2214 | 1.3323 | 0.0069153 | 185.6912 | -6.4697 | 187.8477 | 0.96218 | -0.033524 | 0.96342 | -0.033567
379.9 | -11.1881 | 0.038239 | 0.019935 | 190.8212 | 179.6331 | 1.672 | 0.0086786 | 185.2272 | -5.594 | 187.0918 | 0.95978 | -0.028986 | 0.96101 | -0.029024
379.92 | -9.1753 | 0.038239 | 0.021297 | 190.7786 | 181.6033 | 1.7146 | 0.0088997 | 186.191 | -4.5876 | 187.7202 | 0.96477 | -0.023771 | 0.96601 | -0.023802
379.94 | -7.0056 | 0.038239 | 0.022588 | 190.5521 | 183.5465 | 1.9411 | 0.010075 | 187.0493 | -3.5028 | 188.2169 | 0.96922 | -0.01815 | 0.97047 | -0.018174
379.96 | -4.6268 | 0.040301 | 0.024094 | 190.6437 | 186.0169 | 1.8495 | 0.0095999 | 188.3303 | -2.3134 | 189.1014 | 0.97586 | -0.011987 | 0.97711 | -0.012003
379.98 | -2.3526 | 0.040301 | 0.025528 | 190.6425 | 188.2899 | 1.8507 | 0.0096061 | 189.4662 | -1.1763 | 189.8583 | 0.98174 | -0.0060952 | 0.98301 | -0.0061031
380 | 0.1307 | 0.041988 | 0.026962 | 189.3671 | 189.4978 | 2.1261 | 0.011036 | 189.4325 | 0.065351 | 189.4107 | 0.98157 | 0.00033862 | 0.98283 | 0.00033906
380.02 | 2.3788 | 0.041988 | 0.028324 | 189.6948 | 192.0736 | 1.7984 | 0.0093346 | 190.8842 | 1.1894 | 190.4877 | 0.98909 | 0.0061629 | 0.99036 | 0.0061709
380.04 | 4.8098 | 0.041988 | 0.029758 | 189.6481 | 194.4579 | 1.8451 | 0.009577 | 192.053 | 2.4049 | 191.2514 | 0.99515 | 0.012461 | 0.99643 | 0.012477
380.06 | 6.9795 | 0.043487 | 0.030977 | 189.4094 | 196.3889 | 2.0838 | 0.010816 | 192.8991 | 3.4897 | 191.7359 | 0.99953 | 0.018082 | 1.0008 | 0.018106
380.08 | 9.2537 | 0.043487 | 0.032412 | 189.5912 | 198.8449 | 1.902 | 0.0098724 | 194.218 | 4.6268 | 192.6758 | 1.0064 | 0.023975 | 1.0077 | 0.024005
380.1 | 11.1619 | 0.044799 | 0.033559 | 189.6597 | 200.8216 | 1.8335 | 0.0095168 | 195.2407 | 5.581 | 193.3803 | 1.0117 | 0.028918 | 1.013 | 0.028956
380.12 | 12.9656 | 0.044799 | 0.034635 | 189.2136 | 202.1792 | 2.2796 | 0.011832 | 195.6964 | 6.4828 | 193.5355 | 1.014 | 0.033591 | 1.0153 | 0.033635
380.14 | 14.6386 | 0.044799 | 0.035638 | 189.5857 | 204.2243 | 1.9075 | 0.0099009 | 196.905 | 7.3193 | 194.4652 | 1.0203 | 0.037926 | 1.0216 | 0.037975
380.16 | 16.0502 | 0.046299 | 0.036499 | 189.4539 | 205.5041 | 2.0393 | 0.010585 | 197.479 | 8.0251 | 194.804 | 1.0233 | 0.041583 | 1.0246 | 0.041637
380.18 | 17.1481 | 0.046299 | 0.037288 | 189.7034 | 206.8515 | 1.7898 | 0.00929 | 198.2774 | 8.574 | 195.4194 | 1.0274 | 0.044427 | 1.0287 | 0.044485
380.2 | 18.0891 | 0.046299 | 0.037861 | 190.014 | 208.1031 | 1.4792 | 0.0076778 | 199.0586 | 9.0446 | 196.0437 | 1.0314 | 0.046865 | 1.0328 | 0.046926
380.22 | 18.5597 | 0.047236 | 0.03822 | 190.0091 | 208.5688 | 1.4841 | 0.0077033 | 199.2889 | 9.2798 | 196.1957 | 1.0326 | 0.048085 | 1.034 | 0.048146
380.24 | 19.0302 | 0.047236 | 0.038578 | 190.2037 | 209.2339 | 1.2895 | 0.0066932 | 199.7188 | 9.5151 | 196.5471 | 1.0349 | 0.049304 | 1.0362 | 0.049367
380.26 | 18.8733 | 0.047611 | 0.038507 | 190.4946 | 209.3679 | 0.9986 | 0.0051833 | 199.9313 | 9.4367 | 196.7857 | 1.036 | 0.048897 | 1.0373 | 0.04896
380.28 | 18.6642 | 0.047611 | 0.038435 | 190.6144 | 209.2786 | 0.8788 | 0.0045614 | 199.9465 | 9.3321 | 196.8358 | 1.036 | 0.048355 | 1.0374 | 0.048418
380.3 | 18.3244 | 0.047611 | 0.038363 | 190.8412 | 209.1656 | 0.652 | 0.0033842 | 200.0034 | 9.1622 | 196.9493 | 1.0363 | 0.047475 | 1.0377 | 0.047536
380.32 | 17.514 | 0.047424 | 0.037718 | 190.8496 | 208.3636 | 0.6436 | 0.0033406 | 199.6066 | 8.757 | 196.6876 | 1.0343 | 0.045376 | 1.0356 | 0.045434
380.34 | 16.1547 | 0.047424 | 0.036714 | 191.326 | 207.4807 | 0.1672 | 0.00086786 | 199.4034 | 8.0774 | 196.7109 | 1.0332 | 0.041854 | 1.0346 | 0.041908
380.36 | 14.6647 | 0.046674 | 0.035638 | 191.7562 | 206.4209 | -0.263 | -0.0013651 | 199.0886 | 7.3324 | 196.6444 | 1.0316 | 0.037994 | 1.0329 | 0.038042
380.38 | 12.9656 | 0.046674 | 0.034563 | 191.9357 | 204.9013 | -0.4425 | -0.0022968 | 198.4185 | 6.4828 | 196.2576 | 1.0281 | 0.033591 | 1.0295 | 0.033635
380.4 | 11.2142 | 0.046674 | 0.033416 | 192.4274 | 203.6416 | -0.9342 | -0.004849 | 198.0345 | 5.6071 | 196.1655 | 1.0261 | 0.029054 | 1.0275 | 0.029091
380.42 | 9.3321 | 0.044987 | 0.032268 | 193.558 | 202.8901 | -1.0648 | -0.0055269 | 198.2241 | 4.6661 | 196.6687 | 1.0271 | 0.024178 | 1.0284 | 0.024209
380.44 | 7.0579 | 0.044987 | 0.030977 | 193.7215 | 200.7794 | -1.2283 | -0.0063755 | 197.2504 | 3.5289 | 196.0741 | 1.0221 | 0.018286 | 1.0234 | 0.018309
380.46 | 4.7575 | 0.044987 | 0.029543 | 193.8289 | 198.5864 | -1.3357 | -0.006933 | 196.2077 | 2.3788 | 195.4147 | 1.0167 | 0.012326 | 1.018 | 0.012342
380.48 | 2.4311 | 0.043487 | 0.028109 | 193.9166 | 196.3477 | -1.4234 | -0.0073882 | 195.1321 | 1.2155 | 194.727 | 1.0111 | 0.0062984 | 1.0124 | 0.0063065
380.5 | -0.052281 | 0.043487 | 0.026675 | 194.0441 | 193.9918 | -1.5509 | -0.00805 | 194.018 | -0.02614 | 194.0267 | 1.0053 | -0.00013545 | 1.0066 | -0.00013562
380.52 | -2.3265 | 0.0418 | 0.025241 | 194.9662 | 192.6397 | -1.473 | -0.0076456 | 193.803 | -1.1632 | 194.1907 | 1.0042 | -0.0060275 | 1.0055 | -0.0060353
380.54 | -4.7314 | 0.0418 | 0.02395 | 195.0112 | 190.2798 | -1.518 | -0.0078792 | 192.6455 | -2.3657 | 193.4341 | 0.99822 | -0.012258 | 0.9995 | -0.012274
380.56 | -6.9795 | 0.0418 | 0.022516 | 194.913 | 187.9335 | -1.4198 | -0.0073695 | 191.4233 | -3.4897 | 192.5865 | 0.99188 | -0.018082 | 0.99316 | -0.018106
380.58 | -9.0707 | 0.040301 | 0.021225 | 195.0369 | 185.9662 | -1.5437 | -0.0080126 | 190.5015 | -4.5354 | 192.0133 | 0.98711 | -0.0235 | 0.98838 | -0.023531
380.6 | -11.2404 | 0.040301 | 0.019863 | 194.8398 | 183.5994 | -1.3466 | -0.0069896 | 189.2196 | -5.6202 | 191.093 | 0.98046 | -0.029122 | 0.98173 | -0.029159
380.62 | -12.9133 | 0.038801 | 0.018787 | 194.7331 | 181.8198 | -1.2399 | -0.0064357 | 188.2764 | -6.4567 | 190.4287 | 0.97558 | -0.033456 | 0.97683 | -0.033499
380.64 | -14.6125 | 0.038801 | 0.017712 | 195.1033 | 180.4908 | -1.6101 | -0.0083573 | 187.7971 | -7.3062 | 190.2325 | 0.97309 | -0.037858 | 0.97435 | -0.037907
380.66 | -16.1025 | 0.038801 | 0.016779 | 194.9276 | 178.8251 | -1.4344 | -0.0074453 | 186.8764 | -8.0512 | 189.5601 | 0.96832 | -0.041718 | 0.96957 | -0.041772
380.68 | -17.3049 | 0.037302 | 0.015919 | 194.916 | 177.6111 | -1.4228 | -0.0073851 | 186.2635 | -8.6525 | 189.1477 | 0.96515 | -0.044834 | 0.96639 | -0.044892
380.7 | -17.9323 | 0.037302 | 0.015345 | 194.7515 | 176.8192 | -1.2583 | -0.0065312 | 185.7854 | -8.9661 | 188.7741 | 0.96267 | -0.046459 | 0.96391 | -0.046519
380.72 | -18.6119 | 0.036552 | 0.014843 | 194.5184 | 175.9065 | -1.0252 | -0.0053213 | 185.2124 | -9.306 | 188.3144 | 0.9597 | -0.04822 | 0.96094 | -0.048282
380.74 | -19.1086 | 0.036552 | 0.014485 | 194.6002 | 175.4916 | -1.107 | -0.0057459 | 185.0459 | -9.5543 | 188.2307 | 0.95884 | -0.049507 | 0.96007 | -0.049571
380.76 | -19.0302 | 0.036552 | 0.014413 | 193.963 | 174.9328 | -0.4698 | -0.0024385 | 184.4479 | -9.5151 | 187.6196 | 0.95574 | -0.049304 | 0.95697 | -0.049367
380.78 | -18.7949 | 0.036177 | 0.014413 | 193.9613 | 175.1664 | -0.4681 | -0.0024297 | 184.5638 | -9.3975 | 187.6963 | 0.95634 | -0.048694 | 0.95757 | -0.048757
380.8 | -18.6119 | 0.036177 | 0.014557 | 193.7606 | 175.1487 | -0.2674 | -0.0013879 | 184.4546 | -9.306 | 187.5566 | 0.95577 | -0.04822 | 0.95701 | -0.048282
380.82 | -17.7754 | 0.036177 | 0.015274 | 193.4287 | 175.6533 | 0.0645 | 0.00033479 | 184.541 | -8.8877 | 187.5036 | 0.95622 | -0.046053 | 0.95745 | -0.046112
380.84 | -16.2854 | 0.036739 | 0.016349 | 193.0755 | 176.7901 | 0.4177 | 0.0021681 | 184.9328 | -8.1427 | 187.647 | 0.95825 | -0.042192 | 0.95949 | -0.042247
380.86 | -14.7432 | 0.036739 | 0.017568 | 192.5258 | 177.7826 | 0.9674 | 0.0050213 | 185.1542 | -7.3716 | 187.6114 | 0.9594 | -0.038197 | 0.96063 | -0.038246
380.88 | -12.9656 | 0.037676 | 0.018787 | 191.2941 | 178.3285 | 1.1991 | 0.006224 | 184.8113 | -6.4828 | 186.9722 | 0.95762 | -0.033591 | 0.95886 | -0.033635
380.9 | -11.2142 | 0.037676 | 0.019935 | 191.2886 | 180.0744 | 1.2046 | 0.0062525 | 185.6815 | -5.6071 | 187.5505 | 0.96213 | -0.029054 | 0.96337 | -0.029091
380.92 | -9.2014 | 0.037676 | 0.021154 | 190.8713 | 181.6699 | 1.6219 | 0.0084185 | 186.2706 | -4.6007 | 187.8042 | 0.96518 | -0.023839 | 0.96643 | -0.02387
380.94 | -6.9011 | 0.039176 | 0.022588 | 190.804 | 183.9029 | 1.6892 | 0.0087678 | 187.3535 | -3.4505 | 188.5036 | 0.97079 | -0.017879 | 0.97205 | -0.017902
380.96 | -4.7575 | 0.039176 | 0.024022 | 190.9531 | 186.1956 | 1.5401 | 0.0079939 | 188.5743 | -2.3788 | 189.3673 | 0.97712 | -0.012326 | 0.97838 | -0.012342
380.98 | -2.3265 | 0.039176 | 0.025456 | 190.6662 | 188.3397 | 1.827 | 0.0094831 | 189.503 | -1.1632 | 189.8907 | 0.98193 | -0.0060275 | 0.9832 | -0.0060353
381 | 0.10456 | 0.041238 | 0.026962 | 189.7083 | 189.8129 | 1.7849 | 0.0092646 | 189.7606 | 0.052281 | 189.7432 | 0.98327 | 0.0002709 | 0.98453 | 0.00027125
381.02 | 2.2742 | 0.041238 | 0.028181 | 189.5987 | 191.8729 | 1.8945 | 0.0098334 | 190.7358 | 1.1371 | 190.3568 | 0.98832 | 0.005892 | 0.98959 | 0.0058996
381.04 | 4.6791 | 0.042737 | 0.029615 | 189.2277 | 193.9068 | 2.2655 | 0.011759 | 191.5673 | 2.3396 | 190.7874 | 0.99263 | 0.012123 | 0.99391 | 0.012138
381.06 | 6.9795 | 0.042737 | 0.030977 | 189.3912 | 196.3707 | 2.102 | 0.01091 | 192.8809 | 3.4897 | 191.7177 | 0.99944 | 0.018082 | 1.0007 | 0.018106
381.08 | 9.0446 | 0.042737 | 0.032268 | 189.44 | 198.4846 | 2.0532 | 0.010657 | 193.9623 | 4.5223 | 192.4549 | 1.005 | 0.023433 | 1.0063 | 0.023463
381.1 | 11.1358 | 0.044799 | 0.033487 | 189.6211 | 200.7569 | 1.8721 | 0.0097172 | 195.189 | 5.5679 | 193.333 | 1.0114 | 0.028851 | 1.0127 | 0.028888
381.12 | 12.7042 | 0.044799 | 0.034491 | 189.6064 | 202.3106 | 1.8868 | 0.0097935 | 195.9585 | 6.3521 | 193.8411 | 1.0154 | 0.032914 | 1.0167 | 0.032957
381.14 | 14.5079 | 0.044799 | 0.035567 | 189.5845 | 204.0924 | 1.9087 | 0.0099072 | 196.8384 | 7.2539 | 194.4205 | 1.0199 | 0.037587 | 1.0213 | 0.037636
381.16 | 16.0763 | 0.046111 | 0.036571 | 189.756 | 205.8323 | 1.7372 | 0.009017 | 197.7942 | 8.0382 | 195.1148 | 1.0249 | 0.041651 | 1.0262 | 0.041704
381.18 | 17.0174 | 0.046111 | 0.037144 | 190.05 | 207.0674 | 1.4432 | 0.007491 | 198.5587 | 8.5087 | 195.7225 | 1.0289 | 0.044089 | 1.0302 | 0.044146
381.2 | 18.063 | 0.047049 | 0.037861 | 189.9924 | 208.0554 | 1.5008 | 0.0077899 | 199.0239 | 9.0315 | 196.0134 | 1.0313 | 0.046798 | 1.0326 | 0.046858
381.22 | 18.7165 | 0.047049 | 0.038363 | 190.1056 | 208.8221 | 1.3876 | 0.0072024 | 199.4638 | 9.3582 | 196.3444 | 1.0335 | 0.048491 | 1.0349 | 0.048553
381.24 | 18.8472 | 0.047049 | 0.038435 | 190.4294 | 209.2766 | 1.0638 | 0.0055217 | 199.853 | 9.4236 | 196.7118 | 1.0356 | 0.048829 | 1.0369 | 0.048892
381.26 | 18.8211 | 0.047611 | 0.038507 | 190.7191 | 209.5402 | 0.7741 | 0.004018 | 200.1296 | 9.4105 | 196.9928 | 1.037 | 0.048762 | 1.0383 | 0.048825
381.28 | 18.5858 | 0.047611 | 0.038507 | 190.4868 | 209.0726 | 1.0064 | 0.0052237 | 199.7797 | 9.2929 | 196.6821 | 1.0352 | 0.048152 | 1.0365 | 0.048214
381.3 | 18.4028 | 0.047798 | 0.038363 | 190.6667 | 209.0695 | 0.8265 | 0.00429 | 199.8681 | 9.2014 | 196.801 | 1.0356 | 0.047678 | 1.037 | 0.04774
381.32 | 17.4618 | 0.047798 | 0.037646 | 191.0054 | 208.4672 | 0.4878 | 0.0025319 | 199.7363 | 8.7309 | 196.826 | 1.035 | 0.04524 | 1.0363 | 0.045298
381.34 | 16.0763 | 0.047798 | 0.036786 | 191.1974 | 207.2737 | 0.2958 | 0.0015354 | 199.2356 | 8.0382 | 196.5562 | 1.0324 | 0.041651 | 1.0337 | 0.041704
381.36 | 14.6909 | 0.046861 | 0.035782 | 191.5521 | 206.243 | -0.0589 | -0.00030572 | 198.8975 | 7.3454 | 196.4491 | 1.0306 | 0.038061 | 1.0319 | 0.03811
381.38 | 13.0702 | 0.046861 | 0.034706 | 191.7867 | 204.8569 | -0.2935 | -0.0015234 | 198.3218 | 6.5351 | 196.1434 | 1.0276 | 0.033862 | 1.029 | 0.033906
381.4 | 11.1097 | 0.046861 | 0.033416 | 192.1437 | 203.2534 | -0.6505 | -0.0033764 | 197.6985 | 5.5548 | 195.8469 | 1.0244 | 0.028783 | 1.0257 | 0.02882
381.42 | 9.2275 | 0.045549 | 0.032268 | 193.4902 | 202.7177 | -0.997 | -0.005175 | 198.104 | 4.6138 | 196.566 | 1.0265 | 0.023907 | 1.0278 | 0.023938
381.44 | 7.0579 | 0.045549 | 0.030906 | 193.8398 | 200.8977 | -1.3466 | -0.0069896 | 197.3687 | 3.5289 | 196.1924 | 1.0227 | 0.018286 | 1.024 | 0.018309
381.46 | 4.5746 | 0.04405 | 0.029472 | 194.6451 | 199.2197 | -1.1519 | -0.005979 | 196.9324 | 2.2873 | 196.17 | 1.0204 | 0.011852 | 1.0217 | 0.011867
381.48 | 2.3526 | 0.04405 | 0.028109 | 194.6219 | 196.9745 | -1.1287 | -0.0058585 | 195.7982 | 1.1763 | 195.4061 | 1.0146 | 0.0060952 | 1.0159 | 0.0061031
381.5 | -0.052281 | 0.04405 | 0.026675 | 194.88 | 194.8277 | -1.3868 | -0.0071982 | 194.8539 | -0.02614 | 194.8626 | 1.0097 | -0.00013545 | 1.011 | -0.00013562
381.52 | -2.3526 | 0.042363 | 0.025384 | 194.9142 | 192.5616 | -1.421 | -0.0073757 | 193.7379 | -1.1763 | 194.13 | 1.0039 | -0.0060952 | 1.0052 | -0.0061031
381.54 | -4.6791 | 0.042363 | 0.02395 | 194.8778 | 190.1987 | -1.3846 | -0.0071868 | 192.5382 | -2.3396 | 193.3181 | 0.99766 | -0.012123 | 0.99895 | -0.012138
381.56 | -7.0318 | 0.042363 | 0.022588 | 194.7085 | 187.6767 | -1.2153 | -0.006308 | 191.1926 | -3.5159 | 192.3646 | 0.99069 | -0.018218 | 0.99196 | -0.018241
381.58 | -9.1753 | 0.039926 | 0.021225 | 194.8922 | 185.7169 | -1.399 | -0.0072615 | 190.3046 | -4.5876 | 191.8338 | 0.98609 | -0.023771 | 0.98736 | -0.023802
381.6 | -11.1619 | 0.039926 | 0.020006 | 194.6448 | 183.4829 | -1.1516 | -0.0059774 | 189.0638 | -5.581 | 190.9242 | 0.97966 | -0.028918 | 0.98092 | -0.028956
381.62 | -13.044 | 0.038426 | 0.018787 | 194.7561 | 181.7121 | -1.2629 | -0.0065551 | 188.2341 | -6.522 | 190.4081 | 0.97536 | -0.033795 | 0.97661 | -0.033838
381.64 | -14.5863 | 0.038426 | 0.017712 | 194.8238 | 180.2375 | -1.3306 | -0.0069065 | 187.5306 | -7.2932 | 189.9617 | 0.97171 | -0.03779 | 0.97296 | -0.037839
381.66 | -15.9718 | 0.038426 | 0.016779 | 194.5446 | 178.5728 | -1.0514 | -0.0054573 | 186.5587 | -7.9859 | 189.2207 | 0.96668 | -0.04138 | 0.96792 | -0.041433
381.68 | -17.3049 | 0.037489 | 0.015919 | 194.5348 | 177.2299 | -1.0416 | -0.0054065 | 185.8823 | -8.6525 | 188.7665 | 0.96317 | -0.044834 | 0.96441 | -0.044892
381.7 | -18.063 | 0.037489 | 0.015274 | 194.1718 | 176.1088 | -0.6786 | -0.0035223 | 185.1403 | -9.0315 | 188.1508 | 0.95933 | -0.046798 | 0.96056 | -0.046858
381.72 | -18.7949 | 0.036739 | 0.014772 | 194.2865 | 175.4916 | -0.7933 | -0.0041176 | 184.889 | -9.3975 | 188.0215 | 0.95802 | -0.048694 | 0.95926 | -0.048757
381.74 | -18.9518 | 0.036739 | 0.014485 | 194.0936 | 175.1418 | -0.6004 | -0.0031164 | 184.6177 | -9.4759 | 187.7763 | 0.95662 | -0.0491 | 0.95785 | -0.049164
381.76 | -19.004 | 0.036739 | 0.014413 | 193.9613 | 174.9573 | -0.4681 | -0.0024297 | 184.4593 | -9.502 | 187.6266 | 0.9558 | -0.049236 | 0.95703 | -0.049299
381.78 | -18.8995 | 0.036364 | 0.014413 | 193.6381 | 174.7386 | -0.1449 | -0.00075211 | 184.1884 | -9.4497 | 187.3383 | 0.95439 | -0.048965 | 0.95562 | -0.049028
381.8 | -18.6119 | 0.036364 | 0.014557 | 193.6734 | 175.0615 | -0.1802 | -0.00093533 | 184.3674 | -9.306 | 187.4694 | 0.95532 | -0.04822 | 0.95655 | -0.048282
381.82 | -17.7754 | 0.036364 | 0.015274 | 193.499 | 175.7236 | -0.0058 | -3.0105e-05 | 184.6113 | -8.8877 | 187.5739 | 0.95659 | -0.046053 | 0.95782 | -0.046112
381.84 | -16.3116 | 0.036739 | 0.016349 | 192.9698 | 176.6582 | 0.5234 | 0.0027167 | 184.814 | -8.1558 | 187.5326 | 0.95764 | -0.04226 | 0.95887 | -0.042315
381.86 | -14.5863 | 0.036739 | 0.01764 | 192.8802 | 178.2939 | 0.613 | 0.0031818 | 185.587 | -7.2932 | 188.0181 | 0.96164 | -0.03779 | 0.96288 | -0.037839
381.88 | -13.044 | 0.037864 | 0.018716 | 192.2353 | 179.1913 | 1.2579 | 0.0065292 | 185.7133 | -6.522 | 187.8873 | 0.9623 | -0.033795 | 0.96354 | -0.033838
381.9 | -11.1358 | 0.037864 | 0.020078 | 192.2484 | 181.1126 | 1.2448 | 0.0064612 | 186.6805 | -5.5679 | 188.5365 | 0.96731 | -0.028851 | 0.96855 | -0.028888
381.92 | -9.1491 | 0.037864 | 0.021225 | 192.0792 | 182.9301 | 1.414 | 0.0073394 | 187.5046 | -4.5746 | 189.0295 | 0.97158 | -0.023704 | 0.97283 | -0.023734
381.94 | -6.9011 | 0.039363 | 0.022659 | 190.649 | 183.7479 | 1.8442 | 0.0095724 | 187.1985 | -3.4505 | 188.3486 | 0.96999 | -0.017879 | 0.97124 | -0.017902
381.96 | -4.8098 | 0.039363 | 0.024094 | 190.6296 | 185.8198 | 1.8636 | 0.0096731 | 188.2247 | -2.4049 | 189.0263 | 0.97531 | -0.012461 | 0.97657 | -0.012477
381.98 | -2.2742 | 0.041238 | 0.025528 | 189.5349 | 187.2607 | 1.9583 | 0.010165 | 188.3978 | -1.1371 | 188.7768 | 0.97621 | -0.005892 | 0.97746 | -0.0058996
382 | -0.02614 | 0.041238 | 0.02689 | 189.6382 | 189.6121 | 1.855 | 0.0096284 | 189.6251 | -0.01307 | 189.6295 | 0.98257 | -6.7725e-05 | 0.98383 | -6.7812e-05
382.02 | 2.4311 | 0.041238 | 0.028324 | 189.1873 | 191.6184 | 2.3059 | 0.011969 | 190.4028 | 1.2155 | 189.9977 | 0.98659 | 0.0062984 | 0.98787 | 0.0063065
382.04 | 4.653 | 0.0433 | 0.029615 | 189.5131 | 194.1661 | 1.9801 | 0.010278 | 191.8396 | 2.3265 | 191.0641 | 0.99404 | 0.012055 | 0.99532 | 0.012071
382.06 | 6.9533 | 0.0433 | 0.031049 | 189.4796 | 196.4329 | 2.0136 | 0.010452 | 192.9563 | 3.4767 | 191.7974 | 0.99983 | 0.018015 | 1.0011 | 0.018038
382.08 | 9.0968 | 0.0433 | 0.032412 | 189.5241 | 198.6209 | 1.9691 | 0.010221 | 194.0725 | 4.5484 | 192.5564 | 1.0056 | 0.023568 | 1.0069 | 0.023599
382.1 | 11.1358 | 0.044799 | 0.033559 | 189.8138 | 200.9496 | 1.6794 | 0.008717 | 195.3817 | 5.5679 | 193.5257 | 1.0124 | 0.028851 | 1.0137 | 0.028888
382.12 | 12.9395 | 0.044799 | 0.034635 | 189.6175 | 202.557 | 1.8757 | 0.0097359 | 196.0872 | 6.4697 | 193.9307 | 1.016 | 0.033524 | 1.0174 | 0.033567
382.14 | 14.7432 | 0.046299 | 0.03571 | 189.7527 | 204.4959 | 1.7405 | 0.0090341 | 197.1243 | 7.3716 | 194.6671 | 1.0214 | 0.038197 | 1.0227 | 0.038246
382.16 | 16.1025 | 0.046299 | 0.036642 | 189.7234 | 205.8259 | 1.7698 | 0.0091862 | 197.7746 | 8.0512 | 195.0909 | 1.0248 | 0.041718 | 1.0261 | 0.041772
382.18 | 17.2265 | 0.046299 | 0.037288 | 189.8943 | 207.1208 | 1.5989 | 0.0082991 | 198.5075 | 8.6132 | 195.6365 | 1.0286 | 0.044631 | 1.0299 | 0.044688
382.2 | 18.0368 | 0.047236 | 0.037933 | 190.1536 | 208.1904 | 1.3396 | 0.0069532 | 199.172 | 9.0184 | 196.1659 | 1.032 | 0.04673 | 1.0334 | 0.04679
382.22 | 18.6904 | 0.047236 | 0.038435 | 190.2568 | 208.9472 | 1.2364 | 0.0064176 | 199.602 | 9.3452 | 196.4869 | 1.0343 | 0.048423 | 1.0356 | 0.048486
382.24 | 18.7949 | 0.047986 | 0.038578 | 190.4984 | 209.2933 | 0.9948 | 0.0051635 | 199.8959 | 9.3975 | 196.7634 | 1.0358 | 0.048694 | 1.0371 | 0.048757
382.26 | 18.8211 | 0.047986 | 0.03865 | 190.904 | 209.7251 | 0.5892 | 0.0030583 | 200.3145 | 9.4105 | 197.1777 | 1.038 | 0.048762 | 1.0393 | 0.048825
382.28 | 18.6904 | 0.047986 | 0.03865 | 190.9296 | 209.62 | 0.5636 | 0.0029254 | 200.2748 | 9.3452 | 197.1597 | 1.0377 | 0.048423 | 1.0391 | 0.048486
382.3 | 18.2982 | 0.047986 | 0.038363 | 191.2037 | 209.5019 | 0.2895 | 0.0015027 | 200.3528 | 9.1491 | 197.3031 | 1.0382 | 0.047407 | 1.0395 | 0.047468
382.32 | 17.4879 | 0.047986 | 0.037718 | 191.5881 | 209.076 | -0.0949 | -0.00049258 | 200.332 | 8.7439 | 197.4174 | 1.038 | 0.045308 | 1.0394 | 0.045366
382.34 | 16.1547 | 0.047986 | 0.036929 | 191.6734 | 207.8281 | -0.1802 | -0.00093533 | 199.7508 | 8.0774 | 197.0583 | 1.035 | 0.041854 | 1.0364 | 0.041908
382.36 | 14.6125 | 0.047049 | 0.035782 | 192.0754 | 206.6879 | -0.5822 | -0.0030219 | 199.3816 | 7.3062 | 196.9462 | 1.0331 | 0.037858 | 1.0345 | 0.037907
382.38 | 13.044 | 0.047049 | 0.034706 | 192.3097 | 205.3537 | -0.8165 | -0.0042381 | 198.8317 | 6.522 | 196.6577 | 1.0303 | 0.033795 | 1.0316 | 0.033838
382.4 | 11.1881 | 0.045737 | 0.033487 | 193.5316 | 204.7197 | -1.0384 | -0.0053898 | 199.1256 | 5.594 | 197.261 | 1.0318 | 0.028986 | 1.0331 | 0.029024
382.42 | 9.2537 | 0.045737 | 0.032268 | 193.6397 | 202.8934 | -1.1465 | -0.0059509 | 198.2665 | 4.6268 | 196.7243 | 1.0273 | 0.023975 | 1.0287 | 0.024005
382.44 | 7.0056 | 0.045737 | 0.030977 | 193.9008 | 200.9064 | -1.4076 | -0.0073062 | 197.4036 | 3.5028 | 196.236 | 1.0229 | 0.01815 | 1.0242 | 0.018174
382.46 | 4.6268 | 0.044237 | 0.029543 | 193.9442 | 198.571 | -1.451 | -0.0075315 | 196.2576 | 2.3134 | 195.4865 | 1.0169 | 0.011987 | 1.0182 | 0.012003
382.48 | 2.3004 | 0.044237 | 0.028109 | 193.9264 | 196.2268 | -1.4332 | -0.0074391 | 195.0766 | 1.1502 | 194.6932 | 1.0108 | 0.0059598 | 1.0121 | 0.0059675
382.5 | 0.02614 | 0.042737 | 0.026747 | 195.1265 | 195.1526 | -1.6333 | -0.0084777 | 195.1396 | 0.01307 | 195.1352 | 1.0111 | 6.7725e-05 | 1.0124 | 6.7812e-05
382.52 | -2.3526 | 0.042737 | 0.025384 | 195.218 | 192.8654 | -1.7248 | -0.0089526 | 194.0417 | -1.1763 | 194.4338 | 1.0055 | -0.0060952 | 1.0067 | -0.0061031
382.54 | -4.8098 | 0.042737 | 0.02395 | 195.2504 | 190.4406 | -1.7572 | -0.0091208 | 192.8455 | -2.4049 | 193.6471 | 0.99925 | -0.012461 | 1.0005 | -0.012477
382.56 | -7.1102 | 0.04105 | 0.022588 | 195.1081 | 187.9979 | -1.6149 | -0.0083822 | 191.553 | -3.5551 | 192.738 | 0.99255 | -0.018421 | 0.99383 | -0.018445
382.58 | -9.2275 | 0.04105 | 0.021297 | 195.0302 | 185.8027 | -1.537 | -0.0079778 | 190.4164 | -4.6138 | 191.9544 | 0.98667 | -0.023907 | 0.98794 | -0.023938
382.6 | -11.2142 | 0.04105 | 0.020006 | 195.1093 | 183.8951 | -1.6161 | -0.0083884 | 189.5022 | -5.6071 | 191.3712 | 0.98193 | -0.029054 | 0.98319 | -0.029091
382.62 | -12.8349 | 0.039176 | 0.018931 | 194.9044 | 182.0695 | -1.4112 | -0.0073249 | 188.4869 | -6.4175 | 190.6261 | 0.97667 | -0.033253 | 0.97793 | -0.033296
382.64 | -14.6386 | 0.039176 | 0.017855 | 194.8472 | 180.2086 | -1.354 | -0.007028 | 187.5279 | -7.3193 | 189.9677 | 0.9717 | -0.037926 | 0.97295 | -0.037975
382.66 | -16.0502 | 0.037676 | 0.016851 | 194.7781 | 178.7279 | -1.2849 | -0.0066693 | 186.753 | -8.0251 | 189.428 | 0.96768 | -0.041583 | 0.96893 | -0.041637
382.68 | -17.2788 | 0.037676 | 0.016062 | 194.7709 | 177.4921 | -1.2777 | -0.0066319 | 186.1315 | -8.6394 | 189.0113 | 0.96446 | -0.044766 | 0.96571 | -0.044824
382.7 | -17.9323 | 0.037676 | 0.015417 | 194.5368 | 176.6045 | -1.0436 | -0.0054168 | 185.5707 | -8.9661 | 188.5594 | 0.96156 | -0.046459 | 0.9628 | -0.046519
382.72 | -18.7949 | 0.036739 | 0.014843 | 194.437 | 175.6421 | -0.9438 | -0.0048988 | 185.0395 | -9.3975 | 188.172 | 0.9588 | -0.048694 | 0.96004 | -0.048757
382.74 | -19.004 | 0.036739 | 0.014628 | 194.0797 | 175.0757 | -0.5865 | -0.0030442 | 184.5777 | -9.502 | 187.745 | 0.95641 | -0.049236 | 0.95764 | -0.049299
382.76 | -18.9518 | 0.036364 | 0.014485 | 193.8723 | 174.9205 | -0.3791 | -0.0019677 | 184.3964 | -9.4759 | 187.555 | 0.95547 | -0.0491 | 0.9567 | -0.049164
382.78 | -18.8995 | 0.036364 | 0.014413 | 193.7526 | 174.8531 | -0.2594 | -0.0013464 | 184.3029 | -9.4497 | 187.4528 | 0.95499 | -0.048965 | 0.95622 | -0.049028
382.8 | -18.5858 | 0.036364 | 0.014628 | 193.6287 | 175.0429 | -0.1355 | -0.00070332 | 184.3358 | -9.2929 | 187.4334 | 0.95516 | -0.048152 | 0.95639 | -0.048214
382.82 | -17.7232 | 0.036739 | 0.015274 | 193.1101 | 175.3869 | 0.3831 | 0.0019885 | 184.2485 | -8.8616 | 187.2024 | 0.95471 | -0.045917 | 0.95594 | -0.045976
382.84 | -16.2593 | 0.036739 | 0.016493 | 192.6425 | 176.3832 | 0.8507 | 0.0044156 | 184.5129 | -8.1296 | 187.2227 | 0.95608 | -0.042125 | 0.95731 | -0.042179
382.86 | -14.6647 | 0.036739 | 0.01764 | 192.3527 | 177.688 | 1.1405 | 0.0059198 | 185.0203 | -7.3324 | 187.4645 | 0.9587 | -0.037994 | 0.95994 | -0.038042
382.88 | -13.044 | 0.037676 | 0.018787 | 191.2427 | 178.1987 | 1.2505 | 0.0064908 | 184.7207 | -6.522 | 186.8947 | 0.95715 | -0.033795 | 0.95839 | -0.033838
382.9 | -11.0574 | 0.037676 | 0.020078 | 191.1597 | 180.1023 | 1.3335 | 0.0069216 | 185.631 | -5.5287 | 187.4739 | 0.96187 | -0.028648 | 0.96311 | -0.028684
382.92 | -9.2798 | 0.039551 | 0.021225 | 190.7527 | 181.4729 | 1.7405 | 0.0090341 | 186.1128 | -4.6399 | 187.6594 | 0.96437 | -0.024042 | 0.96561 | -0.024073
382.94 | -6.9272 | 0.039551 | 0.022588 | 190.5967 | 183.6695 | 1.8965 | 0.0098438 | 187.1331 | -3.4636 | 188.2876 | 0.96965 | -0.017947 | 0.9709 | -0.01797
382.96 | -4.8621 | 0.039551 | 0.024022 | 190.3394 | 185.4773 | 2.1538 | 0.011179 | 187.9083 | -2.4311 | 188.7187 | 0.97367 | -0.012597 | 0.97492 | -0.012613
382.98 | -2.3526 | 0.04105 | 0.025528 | 189.4082 | 187.0556 | 2.085 | 0.010822 | 188.2319 | -1.1763 | 188.624 | 0.97535 | -0.0060952 | 0.9766 | -0.0061031
383 | -0.02614 | 0.04105 | 0.02689 | 189.2264 | 189.2003 | 2.2668 | 0.011766 | 189.2133 | -0.01307 | 189.2177 | 0.98043 | -6.7725e-05 | 0.98169 | -6.7812e-05
383.02 | 2.4833 | 0.04105 | 0.028324 | 189.238 | 191.7213 | 2.2552 | 0.011706 | 190.4797 | 1.2417 | 190.0658 | 0.98699 | 0.0064338 | 0.98826 | 0.0064421
383.04 | 4.7314 | 0.042737 | 0.029615 | 189.3419 | 194.0733 | 2.1513 | 0.011166 | 191.7076 | 2.3657 | 190.919 | 0.99336 | 0.012258 | 0.99464 | 0.012274
383.06 | 7.084 | 0.042737 | 0.030977 | 189.0148 | 196.0988 | 2.4784 | 0.012864 | 192.5568 | 3.542 | 191.3761 | 0.99776 | 0.018353 | 0.99904 | 0.018377
383.08 | 8.9661 | 0.044237 | 0.032268 | 189.5197 | 198.4858 | 1.9735 | 0.010243 | 194.0028 | 4.4831 | 192.5084 | 1.0052 | 0.02323 | 1.0065 | 0.023259
383.1 | 11.1881 | 0.044237 | 0.033559 | 189.3692 | 200.5573 | 2.124 | 0.011025 | 194.9632 | 5.594 | 193.0986 | 1.0102 | 0.028986 | 1.0115 | 0.029024
383.12 | 13.0963 | 0.044237 | 0.034706 | 189.5076 | 202.6039 | 1.9856 | 0.010306 | 196.0558 | 6.5482 | 193.873 | 1.0159 | 0.03393 | 1.0172 | 0.033974
383.14 | 14.5863 | 0.045737 | 0.035638 | 189.8749 | 204.4612 | 1.6183 | 0.0083998 | 197.1681 | 7.2932 | 194.737 | 1.0216 | 0.03779 | 1.023 | 0.037839
383.16 | 16.0763 | 0.045737 | 0.036642 | 189.7054 | 205.7817 | 1.7878 | 0.0092796 | 197.7436 | 8.0382 | 195.0642 | 1.0246 | 0.041651 | 1.026 | 0.041704
383.18 | 17.1742 | 0.046861 | 0.037431 | 189.8134 | 206.9876 | 1.6798 | 0.008719 | 198.4005 | 8.5871 | 195.5381 | 1.028 | 0.044495 | 1.0294 | 0.044552
383.2 | 18.0891 | 0.046861 | 0.037933 | 190.0023 | 208.0914 | 1.4909 | 0.0077386 | 199.0469 | 9.0446 | 196.032 | 1.0314 | 0.046865 | 1.0327 | 0.046926
383.22 | 18.6904 | 0.046861 | 0.038363 | 190.075 | 208.7654 | 1.4182 | 0.0073612 | 199.4202 | 9.3452 | 196.3051 | 1.0333 | 0.048423 | 1.0347 | 0.048486
383.24 | 18.8733 | 0.047986 | 0.038578 | 190.0391 | 208.9124 | 1.4541 | 0.0075475 | 199.4758 | 9.4367 | 196.3302 | 1.0336 | 0.048897 | 1.0349 | 0.04896
383.26 | 18.8733 | 0.047986 | 0.03865 | 190.4664 | 209.3397 | 1.0268 | 0.0053296 | 199.9031 | 9.4367 | 196.7575 | 1.0358 | 0.048897 | 1.0372 | 0.04896
383.28 | 18.6642 | 0.047986 | 0.03865 | 190.832 | 209.4962 | 0.6612 | 0.003432 | 200.1641 | 9.3321 | 197.0534 | 1.0372 | 0.048355 | 1.0385 | 0.048418
383.3 | 18.3505 | 0.047986 | 0.038435 | 190.9333 | 209.2838 | 0.5599 | 0.0029062 | 200.1086 | 9.1753 | 197.0501 | 1.0369 | 0.047543 | 1.0382 | 0.047604
383.32 | 17.4356 | 0.047986 | 0.037718 | 191.0786 | 208.5142 | 0.4146 | 0.002152 | 199.7964 | 8.7178 | 196.8905 | 1.0353 | 0.045172 | 1.0366 | 0.045231
383.34 | 16.1547 | 0.047424 | 0.036857 | 191.2482 | 207.4029 | 0.245 | 0.0012717 | 199.3256 | 8.0774 | 196.6331 | 1.0328 | 0.041854 | 1.0342 | 0.041908
383.36 | 14.6647 | 0.047424 | 0.035854 | 191.8379 | 206.5026 | -0.3447 | -0.0017892 | 199.1703 | 7.3324 | 196.7261 | 1.032 | 0.037994 | 1.0334 | 0.038042
383.38 | 13.0963 | 0.047424 | 0.034706 | 192.0816 | 205.1779 | -0.5884 | -0.0030541 | 198.6298 | 6.5482 | 196.447 | 1.0292 | 0.03393 | 1.0305 | 0.033974
383.4 | 11.1097 | 0.046111 | 0.033487 | 193.3615 | 204.4712 | -0.8683 | -0.0045069 | 198.9163 | 5.5548 | 197.0647 | 1.0307 | 0.028783 | 1.032 | 0.02882
383.42 | 9.1753 | 0.046111 | 0.03234 | 193.5773 | 202.7526 | -1.0841 | -0.005627 | 198.1649 | 4.5876 | 196.6357 | 1.0268 | 0.023771 | 1.0281 | 0.023802
383.44 | 7.0056 | 0.044612 | 0.031121 | 193.7037 | 200.7093 | -1.2105 | -0.0062831 | 197.2065 | 3.5028 | 196.0389 | 1.0218 | 0.01815 | 1.0232 | 0.018174
383.46 | 4.6268 | 0.044612 | 0.029687 | 194.1797 | 198.8065 | -1.6865 | -0.0087538 | 196.4931 | 2.3134 | 195.722 | 1.0182 | 0.011987 | 1.0195 | 0.012003
383.48 | 2.3526 | 0.044612 | 0.028253 | 194.0197 | 196.3723 | -1.5265 | -0.0079233 | 195.196 | 1.1763 | 194.8039 | 1.0114 | 0.0060952 | 1.0127 | 0.0061031
383.5 | -0.078421 | 0.043112 | 0.026818 | 194.0373 | 193.9589 | -1.5441 | -0.0080147 | 193.9981 | -0.039211 | 194.0112 | 1.0052 | -0.00020317 | 1.0065 | -0.00020344
383.52 | -2.4049 | 0.043112 | 0.025456 | 194.1808 | 191.7759 | -1.6876 | -0.0087595 | 192.9783 | -1.2025 | 193.3792 | 0.99994 | -0.0062307 | 1.0012 | -0.0062387
383.54 | -4.8098 | 0.043112 | 0.024022 | 194.1418 | 189.332 | -1.6486 | -0.0085571 | 191.7369 | -2.4049 | 192.5385 | 0.99351 | -0.012461 | 0.99479 | -0.012477
383.56 | -7.0579 | 0.041425 | 0.022659 | 195.1015 | 188.0436 | -1.6083 | -0.0083479 | 191.5726 | -3.5289 | 192.7489 | 0.99266 | -0.018286 | 0.99393 | -0.018309
383.58 | -9.123 | 0.041425 | 0.021297 | 195.0741 | 185.9511 | -1.5809 | -0.0082057 | 190.5126 | -4.5615 | 192.0331 | 0.98716 | -0.023636 | 0.98844 | -0.023666
383.6 | -11.2404 | 0.039551 | 0.020078 | 195.0189 | 183.7785 | -1.5257 | -0.0079192 | 189.3987 | -5.6202 | 191.2721 | 0.98139 | -0.029122 | 0.98266 | -0.029159
383.62 | -12.9656 | 0.039551 | 0.019002 | 195.2234 | 182.2578 | -1.7302 | -0.0089806 | 188.7406 | -6.4828 | 190.9015 | 0.97798 | -0.033591 | 0.97924 | -0.033635
383.64 | -14.6909 | 0.039551 | 0.017927 | 195.1339 | 180.443 | -1.6407 | -0.0085161 | 187.7885 | -7.3454 | 190.2369 | 0.97305 | -0.038061 | 0.9743 | -0.03811
383.66 | -16.0502 | 0.038239 | 0.016923 | 195.1411 | 179.0909 | -1.6479 | -0.0085535 | 187.116 | -8.0251 | 189.791 | 0.96956 | -0.041583 | 0.97081 | -0.041637
383.68 | -17.2004 | 0.038239 | 0.016206 | 194.7117 | 177.5113 | -1.2185 | -0.0063247 | 186.1115 | -8.6002 | 188.9782 | 0.96436 | -0.044563 | 0.9656 | -0.04462
383.7 | -18.0891 | 0.038239 | 0.015489 | 194.4476 | 176.3585 | -0.9544 | -0.0049538 | 185.403 | -9.0446 | 188.4179 | 0.96069 | -0.046865 | 0.96193 | -0.046926
383.72 | -18.6642 | 0.037302 | 0.015059 | 194.2815 | 175.6173 | -0.7883 | -0.0040917 | 184.9494 | -9.3321 | 188.0601 | 0.95834 | -0.048355 | 0.95957 | -0.048418
383.74 | -19.0825 | 0.037302 | 0.0147 | 194.412 | 175.3295 | -0.9188 | -0.0047691 | 184.8708 | -9.5412 | 188.0512 | 0.95793 | -0.049439 | 0.95916 | -0.049503
383.76 | -19.004 | 0.036739 | 0.014628 | 194.3083 | 175.3043 | -0.8151 | -0.0042308 | 184.8063 | -9.502 | 187.9736 | 0.9576 | -0.049236 | 0.95883 | -0.049299
383.78 | -18.9256 | 0.036739 | 0.014628 | 194.1316 | 175.206 | -0.6384 | -0.0033136 | 184.6688 | -9.4628 | 187.8231 | 0.95688 | -0.049033 | 0.95812 | -0.049096
383.8 | -18.5858 | 0.036739 | 0.014772 | 193.6734 | 175.0876 | -0.1802 | -0.00093533 | 184.3805 | -9.2929 | 187.4781 | 0.95539 | -0.048152 | 0.95662 | -0.048214
383.82 | -17.6709 | 0.036927 | 0.015489 | 193.6098 | 175.9389 | -0.1166 | -0.00060521 | 184.7744 | -8.8354 | 187.7195 | 0.95743 | -0.045782 | 0.95866 | -0.045841
383.84 | -16.1809 | 0.036927 | 0.016564 | 193.2822 | 177.1013 | 0.211 | 0.0010952 | 185.1918 | -8.0904 | 187.8886 | 0.95959 | -0.041922 | 0.96083 | -0.041976
383.86 | -14.6909 | 0.036927 | 0.017712 | 192.6495 | 177.9586 | 0.8437 | 0.0043792 | 185.3041 | -7.3454 | 187.7525 | 0.96018 | -0.038061 | 0.96141 | -0.03811
383.88 | -12.9918 | 0.038051 | 0.018859 | 191.3433 | 178.3515 | 1.1499 | 0.0059686 | 184.8474 | -6.4959 | 187.0127 | 0.95781 | -0.033659 | 0.95904 | -0.033703
383.9 | -11.1097 | 0.038051 | 0.02015 | 191.1786 | 180.0689 | 1.3146 | 0.0068235 | 185.6238 | -5.5548 | 187.4754 | 0.96183 | -0.028783 | 0.96307 | -0.02882
383.92 | -9.1753 | 0.039363 | 0.021297 | 190.8181 | 181.6428 | 1.6751 | 0.0086946 | 186.2305 | -4.5876 | 187.7597 | 0.96498 | -0.023771 | 0.96622 | -0.023802
383.94 | -7.0056 | 0.039363 | 0.022731 | 190.7864 | 183.7808 | 1.7068 | 0.0088592 | 187.2836 | -3.5028 | 188.4512 | 0.97043 | -0.01815 | 0.97168 | -0.018174
383.96 | -4.7053 | 0.039363 | 0.024165 | 190.59 | 185.8847 | 1.9032 | 0.0098786 | 188.2374 | -2.3526 | 189.0216 | 0.97537 | -0.01219 | 0.97663 | -0.012206
383.98 | -2.3788 | 0.04105 | 0.025599 | 190.3472 | 187.9684 | 2.146 | 0.011139 | 189.1578 | -1.1894 | 189.5543 | 0.98014 | -0.0061629 | 0.98141 | -0.0061709
384 | 0.052281 | 0.04105 | 0.027034 | 190.7852 | 190.8375 | 1.708 | 0.0088654 | 190.8113 | 0.02614 | 190.8026 | 0.98871 | 0.00013545 | 0.98999 | 0.00013562
384.02 | 2.3526 | 0.043112 | 0.028468 | 189.4278 | 191.7804 | 2.0654 | 0.010721 | 190.6041 | 1.1763 | 190.212 | 0.98764 | 0.0060952 | 0.98891 | 0.0061031
384.04 | 4.836 | 0.043112 | 0.02983 | 189.5161 | 194.3521 | 1.9771 | 0.010262 | 191.9341 | 2.418 | 191.1281 | 0.99453 | 0.012529 | 0.99581 | 0.012545
384.06 | 7.084 | 0.043112 | 0.031193 | 189.4729 | 196.5569 | 2.0203 | 0.010486 | 193.0149 | 3.542 | 191.8342 | 1.0001 | 0.018353 | 1.0014 | 0.018377
384.08 | 9.0968 | 0.044612 | 0.032412 | 189.66 | 198.7568 | 1.8332 | 0.0095153 | 194.2084 | 4.5484 | 192.6923 | 1.0063 | 0.023568 | 1.0076 | 0.023599
384.1 | 11.2926 | 0.044612 | 0.033774 | 189.3876 | 200.6802 | 2.1056 | 0.010929 | 195.0339 | 5.6463 | 193.1518 | 1.0106 | 0.029257 | 1.0119 | 0.029295
384.12 | 12.9918 | 0.044612 | 0.034778 | 189.4935 | 202.4853 | 1.9997 | 0.010379 | 195.9894 | 6.4959 | 193.8241 | 1.0155 | 0.033659 | 1.0169 | 0.033703
384.14 | 14.6386 | 0.046299 | 0.035854 | 189.6852 | 204.3238 | 1.808 | 0.0093845 | 197.0045 | 7.3193 | 194.5647 | 1.0208 | 0.037926 | 1.0221 | 0.037975
384.16 | 15.9718 | 0.046299 | 0.036642 | 189.8779 | 205.8497 | 1.6153 | 0.0083843 | 197.8638 | 7.9859 | 195.2018 | 1.0253 | 0.04138 | 1.0266 | 0.041433
384.18 | 17.2526 | 0.047424 | 0.037431 | 189.9988 | 207.2514 | 1.4944 | 0.0077567 | 198.6251 | 8.6263 | 195.7497 | 1.0292 | 0.044698 | 1.0305 | 0.044756
384.2 | 18.0368 | 0.047424 | 0.038005 | 190.1646 | 208.2014 | 1.3286 | 0.0068961 | 199.183 | 9.0184 | 196.1769 | 1.0321 | 0.04673 | 1.0334 | 0.04679
384.22 | 18.6642 | 0.047424 | 0.038507 | 190.111 | 208.7752 | 1.3822 | 0.0071743 | 199.4431 | 9.3321 | 196.3324 | 1.0334 | 0.048355 | 1.0348 | 0.048418
384.24 | 18.9518 | 0.048173 | 0.038722 | 190.3269 | 209.2787 | 1.1663 | 0.0060537 | 199.8028 | 9.4759 | 196.6442 | 1.0353 | 0.0491 | 1.0366 | 0.049164
384.26 | 18.9256 | 0.048173 | 0.038794 | 190.5174 | 209.443 | 0.9758 | 0.0050649 | 199.9802 | 9.4628 | 196.8259 | 1.0362 | 0.049033 | 1.0376 | 0.049096
384.28 | 18.6119 | 0.048173 | 0.038722 | 190.7273 | 209.3392 | 0.7659 | 0.0039754 | 200.0333 | 9.306 | 196.9313 | 1.0365 | 0.04822 | 1.0378 | 0.048282
384.3 | 18.3505 | 0.048173 | 0.038435 | 190.7923 | 209.1428 | 0.7009 | 0.003638 | 199.9676 | 9.1753 | 196.9091 | 1.0362 | 0.047543 | 1.0375 | 0.047604
384.32 | 17.4095 | 0.048173 | 0.03779 | 191.0499 | 208.4594 | 0.4433 | 0.002301 | 199.7546 | 8.7047 | 196.8531 | 1.0351 | 0.045105 | 1.0364 | 0.045163
384.34 | 16.1547 | 0.047798 | 0.036929 | 191.4997 | 207.6544 | -0.0065 | -3.3738e-05 | 199.5771 | 8.0774 | 196.8846 | 1.0341 | 0.041854 | 1.0355 | 0.041908
384.36 | 14.6647 | 0.047798 | 0.035854 | 191.9771 | 206.6418 | -0.4839 | -0.0025117 | 199.3095 | 7.3324 | 196.8653 | 1.0327 | 0.037994 | 1.0341 | 0.038042
384.38 | 12.9656 | 0.047798 | 0.034778 | 192.2113 | 205.1769 | -0.7181 | -0.0037273 | 198.6941 | 6.4828 | 196.5332 | 1.0296 | 0.033591 | 1.0309 | 0.033635
384.4 | 11.1358 | 0.046299 | 0.033631 | 192.3053 | 203.4411 | -0.8121 | -0.0042152 | 197.8732 | 5.5679 | 196.0172 | 1.0253 | 0.028851 | 1.0266 | 0.028888
384.42 | 9.1491 | 0.046299 | 0.032412 | 192.4354 | 201.5845 | -0.9422 | -0.0048905 | 197.01 | 4.5746 | 195.4851 | 1.0208 | 0.023704 | 1.0221 | 0.023734
384.44 | 7.0056 | 0.044987 | 0.031121 | 193.8423 | 200.8479 | -1.3491 | -0.0070025 | 197.3451 | 3.5028 | 196.1775 | 1.0226 | 0.01815 | 1.0239 | 0.018174
384.46 | 4.653 | 0.044987 | 0.029758 | 194.0685 | 198.7215 | -1.5753 | -0.0081766 | 196.395 | 2.3265 | 195.6195 | 1.0176 | 0.012055 | 1.019 | 0.012071
384.48 | 2.2742 | 0.044987 | 0.028324 | 194.0264 | 196.3006 | -1.5332 | -0.0079581 | 195.1635 | 1.1371 | 194.7845 | 1.0113 | 0.005892 | 1.0126 | 0.0058996
384.5 | -0.10456 | 0.043487 | 0.026818 | 194.3132 | 194.2086 | -1.82 | -0.0094468 | 194.2609 | -0.052281 | 194.2783 | 1.0066 | -0.0002709 | 1.0079 | -0.00027125
384.52 | -2.4311 | 0.043487 | 0.025528 | 194.1547 | 191.7236 | -1.6615 | -0.0086241 | 192.9392 | -1.2155 | 193.3443 | 0.99974 | -0.0062984 | 1.001 | -0.0063065
384.54 | -4.8098 | 0.0418 | 0.024165 | 195.3096 | 190.4998 | -1.8164 | -0.0094281 | 192.9047 | -2.4049 | 193.7063 | 0.99956 | -0.012461 | 1.0008 | -0.012477
384.56 | -7.0579 | 0.0418 | 0.022731 | 195.5522 | 188.4943 | -2.059 | -0.010687 | 192.0233 | -3.5289 | 193.1996 | 0.99499 | -0.018286 | 0.99627 | -0.018309
384.58 | -9.2014 | 0.0418 | 0.02144 | 195.3182 | 186.1168 | -1.825 | -0.0094727 | 190.7175 | -4.6007 | 192.2511 | 0.98823 | -0.023839 | 0.9895 | -0.02387
384.6 | -11.1881 | 0.040301 | 0.020221 | 195.3596 | 184.1715 | -1.8664 | -0.0096876 | 189.7656 | -5.594 | 191.6302 | 0.98329 | -0.028986 | 0.98456 | -0.029024
384.62 | -12.8872 | 0.040301 | 0.019146 | 195.2692 | 182.382 | -1.776 | -0.0092184 | 188.8256 | -6.4436 | 190.9735 | 0.97842 | -0.033388 | 0.97968 | -0.033431
384.64 | -14.6125 | 0.040301 | 0.017927 | 195.0795 | 180.467 | -1.5863 | -0.0082337 | 187.7733 | -7.3062 | 190.2087 | 0.97297 | -0.037858 | 0.97422 | -0.037907
384.66 | -16.0502 | 0.038614 | 0.016995 | 195.1851 | 179.1349 | -1.6919 | -0.0087818 | 187.16 | -8.0251 | 189.835 | 0.96979 | -0.041583 | 0.97104 | -0.041637
384.68 | -17.2004 | 0.038614 | 0.016206 | 194.9752 | 177.7748 | -1.482 | -0.0076924 | 186.375 | -8.6002 | 189.2417 | 0.96572 | -0.044563 | 0.96697 | -0.04462
384.7 | -18.0368 | 0.037302 | 0.015489 | 194.8544 | 176.8176 | -1.3612 | -0.0070653 | 185.836 | -9.0184 | 188.8421 | 0.96293 | -0.04673 | 0.96417 | -0.04679
384.72 | -18.6381 | 0.037302 | 0.01513 | 194.5238 | 175.8857 | -1.0306 | -0.0053494 | 185.2048 | -9.319 | 188.3111 | 0.95966 | -0.048288 | 0.9609 | -0.04835
384.74 | -19.0563 | 0.037302 | 0.0147 | 194.329 | 175.2727 | -0.8358 | -0.0043382 | 184.8008 | -9.5282 | 187.9769 | 0.95757 | -0.049371 | 0.9588 | -0.049435
384.76 | -19.1347 | 0.036927 | 0.014628 | 194.3017 | 175.167 | -0.8085 | -0.0041965 | 184.7343 | -9.5674 | 187.9235 | 0.95722 | -0.049574 | 0.95846 | -0.049638
384.78 | -18.9256 | 0.036927 | 0.014628 | 194.1846 | 175.259 | -0.6914 | -0.0035887 | 184.7218 | -9.4628 | 187.8761 | 0.95716 | -0.049033 | 0.95839 | -0.049096
384.8 | -18.6381 | 0.037114 | 0.014772 | 194.096 | 175.4579 | -0.6028 | -0.0031288 | 184.777 | -9.319 | 187.8833 | 0.95744 | -0.048288 | 0.95868 | -0.04835
384.82 | -17.6447 | 0.037114 | 0.01556 | 193.416 | 175.7713 | 0.0772 | 0.00040071 | 184.5936 | -8.8224 | 187.5344 | 0.95649 | -0.045714 | 0.95773 | -0.045773
384.84 | -16.1547 | 0.037114 | 0.016708 | 193.1055 | 176.9508 | 0.3877 | 0.0020124 | 185.0281 | -8.0774 | 187.7206 | 0.95875 | -0.041854 | 0.95998 | -0.041908
384.86 | -14.717 | 0.037864 | 0.017783 | 191.9072 | 177.1902 | 0.586 | 0.0030416 | 184.5487 | -7.3585 | 187.0015 | 0.95626 | -0.038129 | 0.95749 | -0.038178
384.88 | -13.0702 | 0.037864 | 0.019002 | 191.61 | 178.5398 | 0.8832 | 0.0045843 | 185.0749 | -6.5351 | 187.2533 | 0.95899 | -0.033862 | 0.96022 | -0.033906
384.9 | -11.0835 | 0.037864 | 0.020221 | 191.147 | 180.0635 | 1.3462 | 0.0069875 | 185.6052 | -5.5418 | 187.4525 | 0.96174 | -0.028715 | 0.96297 | -0.028752
384.92 | -9.3321 | 0.039551 | 0.021369 | 191.2377 | 181.9056 | 1.2555 | 0.0065167 | 186.5716 | -4.6661 | 188.127 | 0.96674 | -0.024178 | 0.96799 | -0.024209
384.94 | -6.9795 | 0.039551 | 0.022803 | 191.1384 | 184.1589 | 1.3548 | 0.0070321 | 187.6487 | -3.4897 | 188.8119 | 0.97232 | -0.018082 | 0.97358 | -0.018106
384.96 | -4.653 | 0.041425 | 0.024237 | 190.9267 | 186.2737 | 1.5665 | 0.008131 | 188.6002 | -2.3265 | 189.3757 | 0.97725 | -0.012055 | 0.97851 | -0.012071
384.98 | -2.4311 | 0.041425 | 0.025671 | 190.8798 | 188.4487 | 1.6134 | 0.0083744 | 189.6643 | -1.2155 | 190.0694 | 0.98277 | -0.0062984 | 0.98403 | -0.0063065
385 | 0.078421 | 0.041425 | 0.027105 | 190.5131 | 190.5915 | 1.9801 | 0.010278 | 190.5523 | 0.039211 | 190.5392 | 0.98737 | 0.00020317 | 0.98864 | 0.00020344
385.02 | 2.3265 | 0.042925 | 0.028468 | 189.7328 | 192.0593 | 1.7604 | 0.0091374 | 190.896 | 1.1632 | 190.5083 | 0.98915 | 0.0060275 | 0.99043 | 0.0060353
385.04 | 4.7575 | 0.042925 | 0.02983 | 189.5797 | 194.3372 | 1.9135 | 0.0099321 | 191.9585 | 2.3788 | 191.1655 | 0.99466 | 0.012326 | 0.99594 | 0.012342
385.06 | 6.9272 | 0.042925 | 0.031264 | 189.7778 | 196.705 | 1.7154 | 0.0089038 | 193.2414 | 3.4636 | 192.0869 | 1.0013 | 0.017947 | 1.0026 | 0.01797
385.08 | 9.123 | 0.044612 | 0.032483 | 189.8731 | 198.9961 | 1.6201 | 0.0084092 | 194.4346 | 4.5615 | 192.9141 | 1.0075 | 0.023636 | 1.0088 | 0.023666
385.1 | 11.0051 | 0.044612 | 0.033702 | 189.7888 | 200.7939 | 1.7044 | 0.0088467 | 195.2913 | 5.5025 | 193.4572 | 1.0119 | 0.028512 | 1.0132 | 0.028549
385.12 | 13.044 | 0.045924 | 0.034921 | 189.9933 | 203.0373 | 1.4999 | 0.0077853 | 196.5153 | 6.522 | 194.3413 | 1.0183 | 0.033795 | 1.0196 | 0.033838
385.14 | 14.534 | 0.045924 | 0.035782 | 189.8354 | 204.3694 | 1.6578 | 0.0086049 | 197.1024 | 7.267 | 194.6801 | 1.0213 | 0.037655 | 1.0226 | 0.037703
385.16 | 16.1547 | 0.045924 | 0.036714 | 189.8463 | 206.001 | 1.6469 | 0.0085483 | 197.9237 | 8.0774 | 195.2312 | 1.0256 | 0.041854 | 1.0269 | 0.041908
385.18 | 16.9389 | 0.047049 | 0.037431 | 190.0489 | 206.9878 | 1.4443 | 0.0074967 | 198.5184 | 8.4695 | 195.6952 | 1.0286 | 0.043886 | 1.03 | 0.043942
385.2 | 17.9846 | 0.047049 | 0.038005 | 190.3085 | 208.2931 | 1.1847 | 0.0061492 | 199.3008 | 8.9923 | 196.3034 | 1.0327 | 0.046595 | 1.034 | 0.046655
385.22 | 18.6381 | 0.047798 | 0.038507 | 190.3685 | 209.0066 | 1.1247 | 0.0058378 | 199.6875 | 9.319 | 196.5812 | 1.0347 | 0.048288 | 1.036 | 0.04835
385.24 | 18.9256 | 0.047798 | 0.038722 | 190.516 | 209.4416 | 0.9772 | 0.0050722 | 199.9788 | 9.4628 | 196.8245 | 1.0362 | 0.049033 | 1.0375 | 0.049096
385.26 | 18.8472 | 0.047798 | 0.038794 | 190.4288 | 209.276 | 1.0644 | 0.0055248 | 199.8524 | 9.4236 | 196.7112 | 1.0356 | 0.048829 | 1.0369 | 0.048892
385.28 | 18.7688 | 0.048361 | 0.038794 | 190.6789 | 209.4477 | 0.8143 | 0.0042266 | 200.0633 | 9.3844 | 196.9352 | 1.0367 | 0.048626 | 1.038 | 0.048689
385.3 | 18.2721 | 0.048361 | 0.038507 | 191.0511 | 209.3232 | 0.4421 | 0.0022947 | 200.1872 | 9.1361 | 197.1418 | 1.0373 | 0.04734 | 1.0386 | 0.047401
385.32 | 17.4356 | 0.047798 | 0.037933 | 191.1529 | 208.5885 | 0.3403 | 0.0017663 | 199.8707 | 8.7178 | 196.9648 | 1.0357 | 0.045172 | 1.037 | 0.045231
385.34 | 16.1809 | 0.047798 | 0.036929 | 191.6866 | 207.8675 | -0.1934 | -0.0010038 | 199.777 | 8.0904 | 197.0802 | 1.0352 | 0.041922 | 1.0365 | 0.041976
385.36 | 14.5602 | 0.047798 | 0.035854 | 191.9693 | 206.5295 | -0.4761 | -0.0024712 | 199.2494 | 7.2801 | 196.8227 | 1.0324 | 0.037723 | 1.0338 | 0.037771
385.38 | 13.0179 | 0.046674 | 0.034778 | 192.9541 | 205.972 | -0.4609 | -0.0023923 | 199.463 | 6.5089 | 197.2934 | 1.0335 | 0.033727 | 1.0349 | 0.03377
385.4 | 11.1358 | 0.046674 | 0.033487 | 193.5116 | 204.6474 | -1.0184 | -0.005286 | 199.0795 | 5.5679 | 197.2235 | 1.0316 | 0.028851 | 1.0329 | 0.028888
385.42 | 9.1491 | 0.046674 | 0.03234 | 193.5494 | 202.6985 | -1.0562 | -0.0054822 | 198.124 | 4.5746 | 196.5991 | 1.0266 | 0.023704 | 1.0279 | 0.023734
385.44 | 7.084 | 0.045174 | 0.031121 | 193.624 | 200.708 | -1.1308 | -0.0058694 | 197.166 | 3.542 | 195.9853 | 1.0216 | 0.018353 | 1.023 | 0.018377
385.46 | 4.6791 | 0.045174 | 0.029687 | 193.7709 | 198.45 | -1.2777 | -0.0066319 | 196.1105 | 2.3396 | 195.3306 | 1.0162 | 0.012123 | 1.0175 | 0.012138
385.48 | 2.4311 | 0.043675 | 0.028324 | 193.808 | 196.2391 | -1.3148 | -0.0068245 | 195.0235 | 1.2155 | 194.6184 | 1.0105 | 0.0062984 | 1.0118 | 0.0063065
385.5 | 0 | 0.043675 | 0.026818 | 193.9002 | 193.9002 | -1.407 | -0.0073031 | 193.9002 | 0 | 193.9002 | 1.0047 | 0 | 1.006 | 0
385.52 | -2.3265 | 0.043675 | 0.025528 | 194.0472 | 191.7207 | -1.554 | -0.0080661 | 192.884 | -1.1632 | 193.2717 | 0.99945 | -0.0060275 | 1.0007 | -0.0060353
385.54 | -4.6791 | 0.041613 | 0.024094 | 195.3474 | 190.6683 | -1.8542 | -0.0096243 | 193.0078 | -2.3396 | 193.7877 | 1.0001 | -0.012123 | 1.0014 | -0.012138
385.56 | -6.9795 | 0.041613 | 0.022731 | 195.281 | 188.3015 | -1.7878 | -0.0092796 | 191.7913 | -3.4897 | 192.9545 | 0.99379 | -0.018082 | 0.99507 | -0.018106
385.58 | -9.123 | 0.040113 | 0.02144 | 195.1851 | 186.0621 | -1.6919 | -0.0087818 | 190.6236 | -4.5615 | 192.1441 | 0.98774 | -0.023636 | 0.98901 | -0.023666
385.6 | -11.0574 | 0.040113 | 0.02015 | 194.7519 | 183.6945 | -1.2587 | -0.0065333 | 189.2232 | -5.5287 | 191.0661 | 0.98048 | -0.028648 | 0.98175 | -0.028684
385.62 | -12.9656 | 0.040113 | 0.019002 | 194.868 | 181.9024 | -1.3748 | -0.0071359 | 188.3852 | -6.4828 | 190.5461 | 0.97614 | -0.033591 | 0.9774 | -0.033635
385.64 | -14.5863 | 0.038426 | 0.017927 | 194.9216 | 180.3353 | -1.4284 | -0.0074141 | 187.6284 | -7.2932 | 190.0595 | 0.97222 | -0.03779 | 0.97347 | -0.037839
385.66 | -15.9718 | 0.038426 | 0.016923 | 194.8398 | 178.868 | -1.3466 | -0.0069896 | 186.8539 | -7.9859 | 189.5159 | 0.96821 | -0.04138 | 0.96945 | -0.041433
385.68 | -17.2004 | 0.038426 | 0.016206 | 194.4243 | 177.2239 | -0.9311 | -0.0048329 | 185.8241 | -8.6002 | 188.6908 | 0.96287 | -0.044563 | 0.96411 | -0.04462
385.7 | -18.0368 | 0.037489 | 0.015489 | 194.8544 | 176.8176 | -1.3612 | -0.0070653 | 185.836 | -9.0184 | 188.8421 | 0.96293 | -0.04673 | 0.96417 | -0.04679
385.72 | -18.6642 | 0.037489 | 0.015059 | 194.5793 | 175.9151 | -1.0861 | -0.0056374 | 185.2472 | -9.3321 | 188.3579 | 0.95988 | -0.048355 | 0.96112 | -0.048418
385.74 | -19.1347 | 0.036927 | 0.0147 | 194.0444 | 174.9097 | -0.5512 | -0.002861 | 184.477 | -9.5674 | 187.6662 | 0.95589 | -0.049574 | 0.95712 | -0.049638
385.76 | -19.0302 | 0.036927 | 0.014628 | 194.1 | 175.0698 | -0.6068 | -0.0031496 | 184.5849 | -9.5151 | 187.7566 | 0.95645 | -0.049304 | 0.95768 | -0.049367
385.78 | -18.8733 | 0.036927 | 0.014628 | 193.7844 | 174.9111 | -0.2912 | -0.0015115 | 184.3477 | -9.4367 | 187.4933 | 0.95522 | -0.048897 | 0.95645 | -0.04896
385.8 | -18.5858 | 0.036927 | 0.014772 | 193.7308 | 175.145 | -0.2376 | -0.0012333 | 184.4379 | -9.2929 | 187.5355 | 0.95569 | -0.048152 | 0.95692 | -0.048214
385.82 | -17.6186 | 0.036927 | 0.01556 | 193.4933 | 175.8747 | -0.0001 | -5.1905e-07 | 184.684 | -8.8093 | 187.6204 | 0.95696 | -0.045646 | 0.9582 | -0.045705
385.84 | -16.2332 | 0.036927 | 0.016636 | 192.9673 | 176.7341 | 0.5259 | 0.0027297 | 184.8507 | -8.1166 | 187.5562 | 0.95783 | -0.042057 | 0.95906 | -0.042111
385.86 | -14.6909 | 0.037489 | 0.017712 | 192.4423 | 177.7514 | 1.0509 | 0.0054547 | 185.0969 | -7.3454 | 187.5453 | 0.9591 | -0.038061 | 0.96034 | -0.03811
385.88 | -13.0702 | 0.037489 | 0.018931 | 192.2581 | 179.1879 | 1.2351 | 0.0064108 | 185.723 | -6.5351 | 187.9014 | 0.96235 | -0.033862 | 0.96359 | -0.033906
385.9 | -11.1097 | 0.038801 | 0.02015 | 190.9077 | 179.798 | 1.5855 | 0.0082296 | 185.3529 | -5.5548 | 187.2045 | 0.96043 | -0.028783 | 0.96167 | -0.02882
385.92 | -9.1491 | 0.038801 | 0.021369 | 190.9281 | 181.779 | 1.5651 | 0.0081237 | 186.3535 | -4.5746 | 187.8784 | 0.96561 | -0.023704 | 0.96686 | -0.023734
385.94 | -6.9795 | 0.038801 | 0.022731 | 190.2801 | 183.3006 | 2.2131 | 0.011487 | 186.7904 | -3.4897 | 187.9536 | 0.96788 | -0.018082 | 0.96912 | -0.018106
385.96 | -4.7053 | 0.040488 | 0.024237 | 190.3898 | 185.6845 | 2.1034 | 0.010918 | 188.0372 | -2.3526 | 188.8214 | 0.97434 | -0.01219 | 0.97559 | -0.012206
385.98 | -2.3526 | 0.040488 | 0.025671 | 190.3332 | 187.9806 | 2.16 | 0.011212 | 189.1569 | -1.1763 | 189.549 | 0.98014 | -0.0060952 | 0.9814 | -0.0061031
386 | 0.1307 | 0.04255 | 0.027105 | 190.5241 | 190.6548 | 1.9691 | 0.010221 | 190.5895 | 0.065351 | 190.5677 | 0.98756 | 0.00033862 | 0.98883 | 0.00033906
386.02 | 2.3788 | 0.04255 | 0.028468 | 190.6918 | 193.0706 | 1.8014 | 0.0093502 | 191.8812 | 1.1894 | 191.4847 | 0.99426 | 0.0061629 | 0.99554 | 0.0061709
386.04 | 4.7575 | 0.04255 | 0.02983 | 190.668 | 195.4255 | 1.8252 | 0.0094737 | 193.0468 | 2.3788 | 192.2538 | 1.0003 | 0.012326 | 1.0016 | 0.012342
386.06 | 7.0056 | 0.044424 | 0.031264 | 189.5491 | 196.5547 | 1.9441 | 0.010091 | 193.0519 | 3.5028 | 191.8843 | 1.0003 | 0.01815 | 1.0016 | 0.018174
386.08 | 9.2537 | 0.044424 | 0.032627 | 189.7206 | 198.9743 | 1.7726 | 0.0092007 | 194.3474 | 4.6268 | 192.8052 | 1.007 | 0.023975 | 1.0083 | 0.024005
386.1 | 11.0312 | 0.044424 | 0.033774 | 189.8366 | 200.8678 | 1.6566 | 0.0085986 | 195.3522 | 5.5156 | 193.5137 | 1.0122 | 0.02858 | 1.0135 | 0.028617
386.12 | 13.0179 | 0.045737 | 0.03485 | 189.7512 | 202.7691 | 1.742 | 0.0090419 | 196.2601 | 6.5089 | 194.0905 | 1.0169 | 0.033727 | 1.0183 | 0.03377
386.14 | 14.4556 | 0.045737 | 0.035854 | 189.8212 | 204.2768 | 1.672 | 0.0086786 | 197.049 | 7.2278 | 194.6397 | 1.021 | 0.037452 | 1.0223 | 0.0375
386.16 | 15.9718 | 0.047049 | 0.036714 | 189.7839 | 205.7557 | 1.7093 | 0.0088722 | 197.7698 | 7.9859 | 195.1078 | 1.0248 | 0.04138 | 1.0261 | 0.041433
386.18 | 17.1742 | 0.047049 | 0.037431 | 190.1462 | 207.3204 | 1.347 | 0.0069916 | 198.7333 | 8.5871 | 195.8709 | 1.0298 | 0.044495 | 1.0311 | 0.044552
386.2 | 18.0368 | 0.047049 | 0.038076 | 190.1287 | 208.1655 | 1.3645 | 0.0070825 | 199.1471 | 9.0184 | 196.141 | 1.0319 | 0.04673 | 1.0332 | 0.04679
386.22 | 18.5074 | 0.047798 | 0.038435 | 190.2104 | 208.7178 | 1.2828 | 0.0066584 | 199.4641 | 9.2537 | 196.3795 | 1.0335 | 0.047949 | 1.0349 | 0.048011
386.24 | 18.8995 | 0.047798 | 0.038722 | 190.4083 | 209.3078 | 1.0849 | 0.0056312 | 199.858 | 9.4497 | 196.7081 | 1.0356 | 0.048965 | 1.0369 | 0.049028
386.26 | 18.9518 | 0.047798 | 0.038794 | 190.5748 | 209.5266 | 0.9184 | 0.004767 | 200.0507 | 9.4759 | 196.8921 | 1.0366 | 0.0491 | 1.0379 | 0.049164
386.28 | 18.7165 | 0.048361 | 0.038794 | 190.7981 | 209.5146 | 0.6951 | 0.0036079 | 200.1563 | 9.3582 | 197.0369 | 1.0371 | 0.048491 | 1.0385 | 0.048553
386.3 | 18.246 | 0.048361 | 0.038507 | 191.2878 | 209.5338 | 0.2054 | 0.0010661 | 200.4108 | 9.123 | 197.3698 | 1.0385 | 0.047272 | 1.0398 | 0.047333
386.32 | 17.514 | 0.047798 | 0.037933 | 191.4817 | 208.9957 | 0.0115 | 5.9691e-05 | 200.2387 | 8.757 | 197.3197 | 1.0376 | 0.045376 | 1.0389 | 0.045434
386.34 | 16.207 | 0.047798 | 0.037001 | 191.6104 | 207.8174 | -0.1172 | -0.00060833 | 199.7139 | 8.1035 | 197.0127 | 1.0348 | 0.041989 | 1.0362 | 0.042043
386.36 | 14.5863 | 0.047798 | 0.035854 | 192.1308 | 206.7171 | -0.6376 | -0.0033095 | 199.424 | 7.2932 | 196.9929 | 1.0333 | 0.03779 | 1.0347 | 0.037839
386.38 | 12.9133 | 0.046674 | 0.034778 | 193.1066 | 206.0199 | -0.6134 | -0.0031839 | 199.5633 | 6.4567 | 197.411 | 1.0341 | 0.033456 | 1.0354 | 0.033499
386.4 | 11.1097 | 0.046674 | 0.033487 | 193.403 | 204.5127 | -0.9098 | -0.0047223 | 198.9578 | 5.5548 | 197.1062 | 1.0309 | 0.028783 | 1.0323 | 0.02882
386.42 | 9.0968 | 0.045362 | 0.03234 | 193.4243 | 202.5211 | -0.9311 | -0.0048329 | 197.9727 | 4.5484 | 196.4566 | 1.0258 | 0.023568 | 1.0271 | 0.023599
386.44 | 7.0056 | 0.045362 | 0.031121 | 193.844 | 200.8496 | -1.3508 | -0.0070114 | 197.3468 | 3.5028 | 196.1792 | 1.0226 | 0.01815 | 1.0239 | 0.018174
386.46 | 4.7053 | 0.045362 | 0.029687 | 193.8458 | 198.5511 | -1.3526 | -0.0070207 | 196.1984 | 2.3526 | 195.4142 | 1.0166 | 0.01219 | 1.0179 | 0.012206
386.48 | 2.2742 | 0.043862 | 0.028253 | 193.8093 | 196.0835 | -1.3161 | -0.0068312 | 194.9464 | 1.1371 | 194.5674 | 1.0101 | 0.005892 | 1.0114 | 0.0058996
386.5 | -0.078421 | 0.043862 | 0.026818 | 193.9772 | 193.8988 | -1.484 | -0.0077027 | 193.938 | -0.039211 | 193.9511 | 1.0049 | -0.00020317 | 1.0062 | -0.00020344
386.52 | -2.4049 | 0.042175 | 0.025456 | 194.9204 | 192.5155 | -1.4272 | -0.0074079 | 193.7179 | -1.2025 | 194.1188 | 1.0038 | -0.0062307 | 1.0051 | -0.0062387
386.54 | -4.7575 | 0.042175 | 0.024094 | 195.1996 | 190.4421 | -1.7064 | -0.0088571 | 192.8208 | -2.3788 | 193.6138 | 0.99912 | -0.012326 | 1.0004 | -0.012342
386.56 | -7.0579 | 0.042175 | 0.022731 | 194.8836 | 187.8257 | -1.3904 | -0.0072169 | 191.3547 | -3.5289 | 192.531 | 0.99153 | -0.018286 | 0.9928 | -0.018309
386.58 | -9.3582 | 0.040676 | 0.021297 | 195.1589 | 185.8007 | -1.6657 | -0.0086459 | 190.4798 | -4.6791 | 192.0395 | 0.98699 | -0.024245 | 0.98827 | -0.024277
386.6 | -11.2142 | 0.040676 | 0.020078 | 195.3224 | 184.1082 | -1.8292 | -0.0094945 | 189.7153 | -5.6071 | 191.5843 | 0.98303 | -0.029054 | 0.9843 | -0.029091
386.62 | -13.0179 | 0.040676 | 0.018931 | 195.3616 | 182.3437 | -1.8684 | -0.009698 | 188.8527 | -6.5089 | 191.0223 | 0.97856 | -0.033727 | 0.97982 | -0.03377
386.64 | -14.5602 | 0.038801 | 0.017927 | 194.9819 | 180.4217 | -1.4887 | -0.0077271 | 187.7018 | -7.2801 | 190.1285 | 0.9726 | -0.037723 | 0.97385 | -0.037771
386.66 | -15.9456 | 0.038801 | 0.016923 | 195.0154 | 179.0698 | -1.5222 | -0.007901 | 187.0426 | -7.9728 | 189.7002 | 0.96918 | -0.041312 | 0.97043 | -0.041365
386.68 | -17.1219 | 0.037676 | 0.016134 | 194.9965 | 177.8746 | -1.5033 | -0.0078029 | 186.4355 | -8.561 | 189.2892 | 0.96604 | -0.04436 | 0.96728 | -0.044417
386.7 | -18.0107 | 0.037676 | 0.015417 | 194.4622 | 176.4515 | -0.969 | -0.0050296 | 185.4568 | -9.0054 | 188.4586 | 0.96097 | -0.046662 | 0.9622 | -0.046722
386.72 | -18.7688 | 0.037676 | 0.014987 | 194.217 | 175.4482 | -0.7238 | -0.0037569 | 184.8326 | -9.3844 | 187.9607 | 0.95773 | -0.048626 | 0.95897 | -0.048689
386.74 | -18.9779 | 0.036927 | 0.0147 | 194.1553 | 175.1774 | -0.6621 | -0.0034366 | 184.6664 | -9.4889 | 187.8293 | 0.95687 | -0.049168 | 0.9581 | -0.049231
386.76 | -19.0302 | 0.036927 | 0.014485 | 194.1646 | 175.1344 | -0.6714 | -0.0034849 | 184.6495 | -9.5151 | 187.8212 | 0.95678 | -0.049304 | 0.95802 | -0.049367
386.78 | -18.9779 | 0.036927 | 0.014485 | 194.1188 | 175.1409 | -0.6256 | -0.0032472 | 184.6299 | -9.4889 | 187.7928 | 0.95668 | -0.049168 | 0.95791 | -0.049231
386.8 | -18.5858 | 0.036739 | 0.014772 | 193.8367 | 175.2509 | -0.3435 | -0.0017829 | 184.5438 | -9.2929 | 187.6414 | 0.95624 | -0.048152 | 0.95747 | -0.048214
386.82 | -17.5925 | 0.036739 | 0.01556 | 193.5173 | 175.9248 | -0.0241 | -0.00012509 | 184.7211 | -8.7962 | 187.6531 | 0.95715 | -0.045579 | 0.95839 | -0.045637
386.84 | -16.207 | 0.037676 | 0.016636 | 193.3566 | 177.1496 | 0.1366 | 0.00070903 | 185.2531 | -8.1035 | 187.9543 | 0.95991 | -0.041989 | 0.96115 | -0.042043
386.86 | -14.6909 | 0.037676 | 0.017783 | 192.9682 | 178.2773 | 0.525 | 0.002725 | 185.6228 | -7.3454 | 188.0712 | 0.96183 | -0.038061 | 0.96307 | -0.03811
386.88 | -13.0179 | 0.037676 | 0.019002 | 192.6168 | 179.5989 | 0.8764 | 0.004549 | 186.1079 | -6.5089 | 188.2775 | 0.96434 | -0.033727 | 0.96558 | -0.03377
386.9 | -11.2404 | 0.038801 | 0.02015 | 191.2134 | 179.973 | 1.2798 | 0.0066428 | 185.5932 | -5.6202 | 187.4666 | 0.96167 | -0.029122 | 0.96291 | -0.029159
386.92 | -9.2537 | 0.038801 | 0.021512 | 191.2599 | 182.0062 | 1.2333 | 0.0064015 | 186.6331 | -4.6268 | 188.1753 | 0.96706 | -0.023975 | 0.96831 | -0.024005
386.94 | -6.9533 | 0.040301 | 0.022875 | 190.9921 | 184.0388 | 1.5011 | 0.0077915 | 187.5154 | -3.4767 | 188.6743 | 0.97163 | -0.018015 | 0.97289 | -0.018038
386.96 | -4.836 | 0.040301 | 0.024165 | 190.9593 | 186.1233 | 1.5339 | 0.0079617 | 188.5413 | -2.418 | 189.3473 | 0.97695 | -0.012529 | 0.97821 | -0.012545
386.98 | -2.3788 | 0.040301 | 0.025671 | 190.7156 | 188.3368 | 1.7776 | 0.0092267 | 189.5262 | -1.1894 | 189.9227 | 0.98205 | -0.0061629 | 0.98332 | -0.0061709
387 | 0.1307 | 0.041988 | 0.027105 | 189.7254 | 189.8561 | 1.7678 | 0.0091758 | 189.7908 | 0.065351 | 189.769 | 0.98342 | 0.00033862 | 0.98469 | 0.00033906
387.02 | 2.3788 | 0.041988 | 0.028468 | 189.7376 | 192.1164 | 1.7556 | 0.0091125 | 190.927 | 1.1894 | 190.5305 | 0.98931 | 0.0061629 | 0.99059 | 0.0061709
387.04 | 4.6007 | 0.043675 | 0.02983 | 189.8975 | 194.4982 | 1.5957 | 0.0082825 | 192.1979 | 2.3004 | 191.4311 | 0.9959 | 0.01192 | 0.99718 | 0.011935
387.06 | 7.0579 | 0.043675 | 0.031264 | 189.7242 | 196.7821 | 1.769 | 0.009182 | 193.2531 | 3.5289 | 192.0768 | 1.0014 | 0.018286 | 1.0027 | 0.018309
387.08 | 9.0707 | 0.043675 | 0.032483 | 189.826 | 198.8967 | 1.6672 | 0.0086536 | 194.3614 | 4.5354 | 192.8496 | 1.0071 | 0.0235 | 1.0084 | 0.023531
387.1 | 11.2142 | 0.045549 | 0.033774 | 189.8292 | 201.0434 | 1.664 | 0.008637 | 195.4363 | 5.6071 | 193.5673 | 1.0127 | 0.029054 | 1.014 | 0.029091
387.12 | 13.0702 | 0.045549 | 0.034921 | 190.1274 | 203.1976 | 1.3658 | 0.0070892 | 196.6625 | 6.5351 | 194.4841 | 1.019 | 0.033862 | 1.0203 | 0.033906
387.14 | 14.5863 | 0.045549 | 0.035925 | 190.2062 | 204.7925 | 1.287 | 0.0066802 | 197.4994 | 7.2932 | 195.0683 | 1.0234 | 0.03779 | 1.0247 | 0.037839
387.16 | 15.9979 | 0.046861 | 0.036786 | 190.0872 | 206.0851 | 1.406 | 0.0072979 | 198.0861 | 7.9989 | 195.4198 | 1.0264 | 0.041448 | 1.0277 | 0.041501
387.18 | 17.2788 | 0.046861 | 0.037575 | 190.2111 | 207.4899 | 1.2821 | 0.0066548 | 198.8505 | 8.6394 | 195.9707 | 1.0304 | 0.044766 | 1.0317 | 0.044824
387.2 | 18.0107 | 0.047986 | 0.038148 | 190.2709 | 208.2816 | 1.2223 | 0.0063444 | 199.2763 | 9.0054 | 196.2745 | 1.0326 | 0.046662 | 1.0339 | 0.046722
387.22 | 18.6904 | 0.047986 | 0.038578 | 190.3367 | 209.0271 | 1.1565 | 0.0060028 | 199.6819 | 9.3452 | 196.5668 | 1.0347 | 0.048423 | 1.036 | 0.048486
387.24 | 18.9256 | 0.047986 | 0.038794 | 190.6343 | 209.5599 | 0.8589 | 0.0044581 | 200.0971 | 9.4628 | 196.9428 | 1.0368 | 0.049033 | 1.0382 | 0.049096
387.26 | 18.8995 | 0.048361 | 0.038865 | 190.7612 | 209.6607 | 0.732 | 0.0037995 | 200.2109 | 9.4497 | 197.061 | 1.0374 | 0.048965 | 1.0388 | 0.049028
387.28 | 18.7426 | 0.048361 | 0.038794 | 190.9554 | 209.698 | 0.5378 | 0.0027915 | 200.3267 | 9.3713 | 197.2029 | 1.038 | 0.048559 | 1.0394 | 0.048621
387.3 | 18.2982 | 0.048361 | 0.038578 | 191.095 | 209.3932 | 0.3982 | 0.0020669 | 200.2441 | 9.1491 | 197.1944 | 1.0376 | 0.047407 | 1.0389 | 0.047468
387.32 | 17.4618 | 0.048361 | 0.037933 | 191.6416 | 209.1034 | -0.1484 | -0.00077027 | 200.3725 | 8.7309 | 197.4622 | 1.0383 | 0.04524 | 1.0396 | 0.045298
387.34 | 16.2332 | 0.048361 | 0.037001 | 191.6428 | 207.876 | -0.1496 | -0.0007765 | 199.7594 | 8.1166 | 197.0539 | 1.0351 | 0.042057 | 1.0364 | 0.042111
387.36 | 14.5863 | 0.047424 | 0.035925 | 192.1572 | 206.7435 | -0.664 | -0.0034465 | 199.4504 | 7.2932 | 197.0193 | 1.0335 | 0.03779 | 1.0348 | 0.037839
387.38 | 13.0179 | 0.047424 | 0.03485 | 192.3969 | 205.4148 | -0.9037 | -0.0046907 | 198.9058 | 6.5089 | 196.7362 | 1.0307 | 0.033727 | 1.032 | 0.03377
387.4 | 11.0574 | 0.047424 | 0.033631 | 192.832 | 203.8894 | -1.3388 | -0.0069491 | 198.3607 | 5.5287 | 196.5178 | 1.0278 | 0.028648 | 1.0292 | 0.028684
387.42 | 9.0707 | 0.046111 | 0.032412 | 193.9076 | 202.9783 | -1.4144 | -0.0073415 | 198.443 | 4.5354 | 196.9312 | 1.0283 | 0.0235 | 1.0296 | 0.023531
387.44 | 7.0056 | 0.046111 | 0.031193 | 194.2053 | 201.2109 | -1.7121 | -0.0088867 | 197.7081 | 3.5028 | 196.5405 | 1.0244 | 0.01815 | 1.0258 | 0.018174
387.46 | 4.6268 | 0.044237 | 0.029758 | 194.1309 | 198.7577 | -1.6377 | -0.0085005 | 196.4443 | 2.3134 | 195.6732 | 1.0179 | 0.011987 | 1.0192 | 0.012003
387.48 | 2.3788 | 0.044237 | 0.028324 | 194.0843 | 196.4631 | -1.5911 | -0.0082586 | 195.2737 | 1.1894 | 194.8772 | 1.0118 | 0.0061629 | 1.0131 | 0.0061709
387.5 | 0.02614 | 0.044237 | 0.026962 | 194.1907 | 194.2168 | -1.6975 | -0.0088109 | 194.2038 | 0.01307 | 194.1994 | 1.0063 | 6.7725e-05 | 1.0076 | 6.7812e-05
387.52 | -2.4311 | 0.04255 | 0.025528 | 195.0897 | 192.6586 | -1.5965 | -0.0082867 | 193.8742 | -1.2155 | 194.2793 | 1.0046 | -0.0062984 | 1.0059 | -0.0063065
387.54 | -4.8098 | 0.04255 | 0.024165 | 195.3931 | 190.5833 | -1.8999 | -0.0098615 | 192.9882 | -2.4049 | 193.7898 | 0.99999 | -0.012461 | 1.0013 | -0.012477
387.56 | -7.1886 | 0.04105 | 0.022731 | 195.1613 | 187.9727 | -1.6681 | -0.0086583 | 191.567 | -3.5943 | 192.7651 | 0.99263 | -0.018624 | 0.99391 | -0.018648
387.58 | -9.2014 | 0.04105 | 0.02144 | 195.3174 | 186.116 | -1.8242 | -0.0094686 | 190.7167 | -4.6007 | 192.2503 | 0.98822 | -0.023839 | 0.98949 | -0.02387
387.6 | -11.1881 | 0.04105 | 0.020221 | 195.2169 | 184.0288 | -1.7237 | -0.0089469 | 189.6229 | -5.594 | 191.4875 | 0.98255 | -0.028986 | 0.98382 | -0.029024
387.62 | -13.2009 | 0.039551 | 0.019002 | 195.2136 | 182.0127 | -1.7204 | -0.0089298 | 188.6132 | -6.6004 | 190.8133 | 0.97732 | -0.034201 | 0.97858 | -0.034245
387.64 | -14.5863 | 0.039551 | 0.017998 | 194.9849 | 180.3986 | -1.4917 | -0.0077427 | 187.6917 | -7.2932 | 190.1228 | 0.97255 | -0.03779 | 0.9738 | -0.037839
387.66 | -16.024 | 0.039551 | 0.017138 | 194.9485 | 178.9245 | -1.4553 | -0.0075538 | 186.9365 | -8.012 | 189.6072 | 0.96863 | -0.041515 | 0.96988 | -0.041569
387.68 | -17.2004 | 0.038051 | 0.016206 | 194.9372 | 177.7368 | -1.444 | -0.0074951 | 186.337 | -8.6002 | 189.2037 | 0.96553 | -0.044563 | 0.96677 | -0.04462
387.7 | -17.8539 | 0.038051 | 0.015704 | 194.7405 | 176.8866 | -1.2473 | -0.0064741 | 185.8136 | -8.9269 | 188.7892 | 0.96282 | -0.046256 | 0.96406 | -0.046316
387.72 | -18.6381 | 0.037302 | 0.015059 | 194.2431 | 175.605 | -0.7499 | -0.0038924 | 184.9241 | -9.319 | 188.0304 | 0.95821 | -0.048288 | 0.95944 | -0.04835
387.74 | -19.004 | 0.037302 | 0.014772 | 194.2615 | 175.2575 | -0.7683 | -0.0039879 | 184.7595 | -9.502 | 187.9268 | 0.95735 | -0.049236 | 0.95859 | -0.049299
387.76 | -18.9518 | 0.037302 | 0.0147 | 194.076 | 175.1242 | -0.5828 | -0.003025 | 184.6001 | -9.4759 | 187.7587 | 0.95653 | -0.0491 | 0.95776 | -0.049164
387.78 | -18.8472 | 0.036927 | 0.0147 | 193.9819 | 175.1347 | -0.4887 | -0.0025366 | 184.5583 | -9.4236 | 187.6995 | 0.95631 | -0.048829 | 0.95754 | -0.048892
387.8 | -18.7165 | 0.036927 | 0.014772 | 193.7558 | 175.0393 | -0.2626 | -0.001363 | 184.3976 | -9.3582 | 187.517 | 0.95548 | -0.048491 | 0.95671 | -0.048553
387.82 | -17.7754 | 0.037676 | 0.015489 | 193.5106 | 175.7352 | -0.0174 | -9.0315e-05 | 184.6229 | -8.8877 | 187.5855 | 0.95665 | -0.046053 | 0.95788 | -0.046112
387.84 | -16.3116 | 0.037676 | 0.016636 | 193.0999 | 176.7883 | 0.3933 | 0.0020414 | 184.9441 | -8.1558 | 187.6627 | 0.95831 | -0.04226 | 0.95954 | -0.042315
387.86 | -14.717 | 0.037676 | 0.017927 | 192.8172 | 178.1002 | 0.676 | 0.0035088 | 185.4587 | -7.3585 | 187.9115 | 0.96098 | -0.038129 | 0.96221 | -0.038178
387.88 | -13.044 | 0.038614 | 0.019074 | 192.6343 | 179.5903 | 0.8589 | 0.0044581 | 186.1123 | -6.522 | 188.2863 | 0.96436 | -0.033795 | 0.96561 | -0.033838
387.9 | -11.1881 | 0.038614 | 0.020221 | 192.2581 | 181.07 | 1.2351 | 0.0064108 | 186.6641 | -5.594 | 188.5287 | 0.96722 | -0.028986 | 0.96847 | -0.029024
387.92 | -9.0707 | 0.038614 | 0.021584 | 192.3007 | 183.23 | 1.1925 | 0.0061897 | 187.7653 | -4.5354 | 189.2771 | 0.97293 | -0.0235 | 0.97418 | -0.023531
387.94 | -7.084 | 0.040113 | 0.022803 | 191.0634 | 183.9794 | 1.4298 | 0.0074214 | 187.5214 | -3.542 | 188.7021 | 0.97166 | -0.018353 | 0.97292 | -0.018377
387.96 | -4.7053 | 0.040113 | 0.02438 | 190.8823 | 186.177 | 1.6109 | 0.0083614 | 188.5297 | -2.3526 | 189.3139 | 0.97689 | -0.01219 | 0.97815 | -0.012206
387.98 | -2.3004 | 0.041988 | 0.025815 | 190.8279 | 188.5275 | 1.6653 | 0.0086438 | 189.6777 | -1.1502 | 190.0611 | 0.98284 | -0.0059598 | 0.9841 | -0.0059675
388 | 0.078421 | 0.041988 | 0.027249 | 190.7626 | 190.841 | 1.7306 | 0.0089827 | 190.8018 | 0.039211 | 190.7887 | 0.98866 | 0.00020317 | 0.98994 | 0.00020344
388.02 | 2.2481 | 0.041988 | 0.028539 | 190.6871 | 192.9352 | 1.8061 | 0.0093746 | 191.8111 | 1.124 | 191.4365 | 0.99389 | 0.0058243 | 0.99517 | 0.0058318
388.04 | 4.653 | 0.043675 | 0.029974 | 189.4967 | 194.1497 | 1.9965 | 0.010363 | 191.8232 | 2.3265 | 191.0477 | 0.99395 | 0.012055 | 0.99524 | 0.012071
388.06 | 6.9011 | 0.043675 | 0.031264 | 189.756 | 196.6571 | 1.7372 | 0.009017 | 193.2065 | 3.4505 | 192.0564 | 1.0011 | 0.017879 | 1.0024 | 0.017902
388.08 | 9.2014 | 0.045174 | 0.032555 | 189.9475 | 199.1489 | 1.5457 | 0.008023 | 194.5482 | 4.6007 | 193.0146 | 1.0081 | 0.023839 | 1.0094 | 0.02387
388.1 | 11.1619 | 0.045174 | 0.033846 | 189.9859 | 201.1478 | 1.5073 | 0.0078237 | 195.5669 | 5.581 | 193.7065 | 1.0134 | 0.028918 | 1.0147 | 0.028956
388.12 | 12.9656 | 0.045174 | 0.034921 | 190.0992 | 203.0648 | 1.394 | 0.0072356 | 196.582 | 6.4828 | 194.4211 | 1.0186 | 0.033591 | 1.0199 | 0.033635
388.14 | 14.5602 | 0.046861 | 0.035925 | 190.3575 | 204.9177 | 1.1357 | 0.0058949 | 197.6376 | 7.2801 | 195.2109 | 1.0241 | 0.037723 | 1.0254 | 0.037771
388.16 | 16.0763 | 0.046861 | 0.036786 | 190.1866 | 206.2629 | 1.3066 | 0.0067819 | 198.2248 | 8.0382 | 195.5454 | 1.0271 | 0.041651 | 1.0284 | 0.041704
388.18 | 17.0958 | 0.046861 | 0.037503 | 190.2134 | 207.3092 | 1.2798 | 0.0066428 | 198.7613 | 8.5479 | 195.912 | 1.0299 | 0.044292 | 1.0312 | 0.044349
388.2 | 18.1937 | 0.047798 | 0.038148 | 190.3233 | 208.517 | 1.1699 | 0.0060724 | 199.4201 | 9.0968 | 196.3879 | 1.0333 | 0.047136 | 1.0347 | 0.047197
388.22 | 18.5597 | 0.047798 | 0.038507 | 190.3293 | 208.889 | 1.1639 | 0.0060413 | 199.6091 | 9.2798 | 196.5159 | 1.0343 | 0.048085 | 1.0356 | 0.048146
388.24 | 19.004 | 0.048361 | 0.038865 | 190.6082 | 209.6122 | 0.885 | 0.0045936 | 200.1102 | 9.502 | 196.9429 | 1.0369 | 0.049236 | 1.0382 | 0.049299
388.26 | 19.0563 | 0.048361 | 0.038937 | 190.8035 | 209.8598 | 0.6897 | 0.0035799 | 200.3317 | 9.5282 | 197.1556 | 1.038 | 0.049371 | 1.0394 | 0.049435
388.28 | 18.8472 | 0.048361 | 0.038865 | 190.8204 | 209.6676 | 0.6728 | 0.0034922 | 200.244 | 9.4236 | 197.1028 | 1.0376 | 0.048829 | 1.0389 | 0.048892
388.3 | 18.2721 | 0.048361 | 0.038507 | 190.9976 | 209.2697 | 0.4956 | 0.0025724 | 200.1337 | 9.1361 | 197.0883 | 1.037 | 0.04734 | 1.0384 | 0.047401
388.32 | 17.4879 | 0.048361 | 0.037933 | 191.4356 | 208.9235 | 0.0576 | 0.00029897 | 200.1795 | 8.7439 | 197.2649 | 1.0373 | 0.045308 | 1.0386 | 0.045366
388.34 | 16.1547 | 0.047798 | 0.037001 | 191.7766 | 207.9313 | -0.2834 | -0.001471 | 199.854 | 8.0774 | 197.1615 | 1.0356 | 0.041854 | 1.0369 | 0.041908
388.36 | 14.534 | 0.047798 | 0.035854 | 192.0546 | 206.5886 | -0.5614 | -0.002914 | 199.3216 | 7.267 | 196.8993 | 1.0328 | 0.037655 | 1.0341 | 0.037703
388.38 | 13.0179 | 0.047798 | 0.034778 | 192.1492 | 205.1671 | -0.656 | -0.003405 | 198.6581 | 6.5089 | 196.4885 | 1.0294 | 0.033727 | 1.0307 | 0.03377
388.4 | 11.0574 | 0.046486 | 0.033631 | 193.6494 | 204.7068 | -1.1562 | -0.0060013 | 199.1781 | 5.5287 | 197.3352 | 1.0321 | 0.028648 | 1.0334 | 0.028684
388.42 | 9.1753 | 0.046486 | 0.032412 | 193.9154 | 203.0907 | -1.4222 | -0.007382 | 198.503 | 4.5876 | 196.9738 | 1.0286 | 0.023771 | 1.0299 | 0.023802
388.44 | 7.0056 | 0.046486 | 0.031193 | 194.1605 | 201.1661 | -1.6673 | -0.0086542 | 197.6633 | 3.5028 | 196.4957 | 1.0242 | 0.01815 | 1.0255 | 0.018174
388.46 | 4.5746 | 0.045174 | 0.029758 | 194.2496 | 198.8242 | -1.7564 | -0.0091166 | 196.5369 | 2.2873 | 195.7745 | 1.0184 | 0.011852 | 1.0197 | 0.011867
388.48 | 2.4049 | 0.045174 | 0.028396 | 194.0741 | 196.479 | -1.5809 | -0.0082057 | 195.2766 | 1.2025 | 194.8757 | 1.0118 | 0.0062307 | 1.0132 | 0.0062387
388.5 | -0.02614 | 0.043112 | 0.02689 | 195.218 | 195.1919 | -1.7248 | -0.0089526 | 195.2049 | -0.01307 | 195.2093 | 1.0115 | -6.7725e-05 | 1.0128 | -6.7812e-05
388.52 | -2.4572 | 0.043112 | 0.025528 | 195.1503 | 192.6931 | -1.6571 | -0.0086012 | 193.9217 | -1.2286 | 194.3312 | 1.0048 | -0.0063661 | 1.0061 | -0.0063743
388.54 | -4.7837 | 0.043112 | 0.024165 | 195.0607 | 190.277 | -1.5675 | -0.0081361 | 192.6689 | -2.3918 | 193.4661 | 0.99834 | -0.012394 | 0.99962 | -0.01241
388.56 | -7.0579 | 0.041425 | 0.022731 | 195.3304 | 188.2725 | -1.8372 | -0.009536 | 191.8015 | -3.5289 | 192.9778 | 0.99384 | -0.018286 | 0.99512 | -0.018309
388.58 | -9.2014 | 0.041425 | 0.02144 | 195.279 | 186.0776 | -1.7858 | -0.0092692 | 190.6783 | -4.6007 | 192.2119 | 0.98802 | -0.023839 | 0.9893 | -0.02387
388.6 | -11.1881 | 0.041425 | 0.020221 | 195.1137 | 183.9256 | -1.6205 | -0.0084112 | 189.5197 | -5.594 | 191.3843 | 0.98202 | -0.028986 | 0.98328 | -0.029024
388.62 | -13.0179 | 0.039738 | 0.019002 | 195.0331 | 182.0152 | -1.5399 | -0.0079929 | 188.5242 | -6.5089 | 190.6938 | 0.97686 | -0.033727 | 0.97812 | -0.03377
388.64 | -14.6647 | 0.039738 | 0.017927 | 194.9692 | 180.3045 | -1.476 | -0.0076612 | 187.6368 | -7.3324 | 190.081 | 0.97226 | -0.037994 | 0.97352 | -0.038042
388.66 | -16.024 | 0.038239 | 0.016923 | 194.7093 | 178.6853 | -1.2161 | -0.0063122 | 186.6973 | -8.012 | 189.368 | 0.96739 | -0.041515 | 0.96864 | -0.041569
388.68 | -17.2265 | 0.038239 | 0.016206 | 194.8392 | 177.6127 | -1.346 | -0.0069864 | 186.226 | -8.6132 | 189.097 | 0.96495 | -0.044631 | 0.9662 | -0.044688
388.7 | -18.0368 | 0.038239 | 0.01556 | 194.8124 | 176.7756 | -1.3192 | -0.0068473 | 185.794 | -9.0184 | 188.8001 | 0.96271 | -0.04673 | 0.96395 | -0.04679
388.72 | -18.6642 | 0.037302 | 0.015059 | 194.4727 | 175.8085 | -0.9795 | -0.0050841 | 185.1406 | -9.3321 | 188.2513 | 0.95933 | -0.048355 | 0.96056 | -0.048418
388.74 | -18.9256 | 0.037302 | 0.014772 | 194.0204 | 175.0948 | -0.5272 | -0.0027364 | 184.5576 | -9.4628 | 187.7119 | 0.95631 | -0.049033 | 0.95754 | -0.049096
388.76 | -18.9256 | 0.036927 | 0.0147 | 194.0694 | 175.1438 | -0.5762 | -0.0029908 | 184.6066 | -9.4628 | 187.7609 | 0.95656 | -0.049033 | 0.95779 | -0.049096
388.78 | -18.9256 | 0.036927 | 0.014628 | 194.1504 | 175.2248 | -0.6572 | -0.0034112 | 184.6876 | -9.4628 | 187.8419 | 0.95698 | -0.049033 | 0.95821 | -0.049096
388.8 | -18.5858 | 0.036927 | 0.014843 | 193.7296 | 175.1438 | -0.2364 | -0.001227 | 184.4367 | -9.2929 | 187.5343 | 0.95568 | -0.048152 | 0.95691 | -0.048214
388.82 | -17.7232 | 0.037114 | 0.01556 | 193.4945 | 175.7713 | -0.0013 | -6.7477e-06 | 184.6329 | -8.8616 | 187.5868 | 0.9567 | -0.045917 | 0.95793 | -0.045976
388.84 | -16.1809 | 0.037114 | 0.016636 | 193.0961 | 176.9152 | 0.3971 | 0.0020612 | 185.0057 | -8.0904 | 187.7025 | 0.95863 | -0.041922 | 0.95986 | -0.041976
388.86 | -14.6125 | 0.037114 | 0.017927 | 192.6361 | 178.0236 | 0.8571 | 0.0044488 | 185.3299 | -7.3062 | 187.7653 | 0.96031 | -0.037858 | 0.96155 | -0.037907
388.88 | -13.0179 | 0.037864 | 0.019002 | 192.3879 | 179.37 | 1.1053 | 0.0057371 | 185.879 | -6.5089 | 188.0486 | 0.96315 | -0.033727 | 0.96439 | -0.03377
388.9 | -11.1881 | 0.037864 | 0.02015 | 192.1732 | 180.9851 | 1.32 | 0.0068515 | 186.5792 | -5.594 | 188.4438 | 0.96678 | -0.028986 | 0.96803 | -0.029024
388.92 | -9.0968 | 0.039551 | 0.021297 | 191.0976 | 182.0008 | 1.3956 | 0.0072439 | 186.5492 | -4.5484 | 188.0653 | 0.96663 | -0.023568 | 0.96787 | -0.023599
388.94 | -6.9272 | 0.039551 | 0.022803 | 190.8768 | 183.9496 | 1.6164 | 0.00839 | 187.4132 | -3.4636 | 188.5677 | 0.9711 | -0.017947 | 0.97236 | -0.01797
388.96 | -4.7053 | 0.039551 | 0.024165 | 190.6846 | 185.9793 | 1.8086 | 0.0093876 | 188.332 | -2.3526 | 189.1162 | 0.97586 | -0.01219 | 0.97712 | -0.012206
388.98 | -2.4049 | 0.04105 | 0.025599 | 190.8292 | 188.4243 | 1.664 | 0.008637 | 189.6267 | -1.2025 | 190.0276 | 0.98257 | -0.0062307 | 0.98384 | -0.0062387
389 | 0.10456 | 0.04105 | 0.027105 | 190.756 | 190.8606 | 1.7372 | 0.009017 | 190.8083 | 0.052281 | 190.7909 | 0.9887 | 0.0002709 | 0.98997 | 0.00027125
389.02 | 2.2481 | 0.042737 | 0.028396 | 189.4935 | 191.7416 | 1.9997 | 0.010379 | 190.6175 | 1.124 | 190.2429 | 0.98771 | 0.0058243 | 0.98898 | 0.0058318
389.04 | 4.836 | 0.042737 | 0.02983 | 189.4845 | 194.3205 | 2.0087 | 0.010426 | 191.9025 | 2.418 | 191.0965 | 0.99437 | 0.012529 | 0.99565 | 0.012545
389.06 | 7.0056 | 0.042737 | 0.031193 | 189.6276 | 196.6332 | 1.8656 | 0.0096834 | 193.1304 | 3.5028 | 191.9628 | 1.0007 | 0.01815 | 1.002 | 0.018174
389.08 | 9.0968 | 0.044612 | 0.032483 | 189.4869 | 198.5837 | 2.0063 | 0.010414 | 194.0353 | 4.5484 | 192.5192 | 1.0054 | 0.023568 | 1.0067 | 0.023599
389.1 | 11.2142 | 0.044612 | 0.033631 | 189.4423 | 200.6565 | 2.0509 | 0.010645 | 195.0494 | 5.6071 | 193.1804 | 1.0107 | 0.029054 | 1.012 | 0.029091
389.12 | 13.0702 | 0.044612 | 0.03485 | 189.5279 | 202.5981 | 1.9653 | 0.010201 | 196.063 | 6.5351 | 193.8846 | 1.0159 | 0.033862 | 1.0172 | 0.033906
389.14 | 14.6647 | 0.045924 | 0.035782 | 189.7908 | 204.4555 | 1.7024 | 0.0088363 | 197.1232 | 7.3324 | 194.679 | 1.0214 | 0.037994 | 1.0227 | 0.038042
389.16 | 16.1025 | 0.045924 | 0.036714 | 189.8951 | 205.9976 | 1.5981 | 0.008295 | 197.9463 | 8.0512 | 195.2626 | 1.0257 | 0.041718 | 1.027 | 0.041772
389.18 | 17.1219 | 0.047236 | 0.037431 | 189.6614 | 206.7833 | 1.8318 | 0.009508 | 198.2224 | 8.561 | 195.3687 | 1.0271 | 0.04436 | 1.0284 | 0.044417
389.2 | 18.0368 | 0.047236 | 0.038005 | 190.139 | 208.1758 | 1.3542 | 0.007029 | 199.1574 | 9.0184 | 196.1513 | 1.032 | 0.04673 | 1.0333 | 0.04679
389.22 | 18.6381 | 0.047236 | 0.038507 | 190.5174 | 209.1555 | 0.9758 | 0.0050649 | 199.8364 | 9.319 | 196.7301 | 1.0355 | 0.048288 | 1.0368 | 0.04835
389.24 | 18.9518 | 0.047986 | 0.038722 | 190.48 | 209.4318 | 1.0132 | 0.005259 | 199.9559 | 9.4759 | 196.7973 | 1.0361 | 0.0491 | 1.0374 | 0.049164
389.26 | 18.9518 | 0.047986 | 0.038865 | 190.5838 | 209.5356 | 0.9094 | 0.0047203 | 200.0597 | 9.4759 | 196.9011 | 1.0366 | 0.0491 | 1.038 | 0.049164
389.28 | 18.6904 | 0.048361 | 0.038794 | 190.7101 | 209.4005 | 0.7831 | 0.0040647 | 200.0553 | 9.3452 | 196.9402 | 1.0366 | 0.048423 | 1.0379 | 0.048486
389.3 | 18.3505 | 0.048361 | 0.038578 | 191.3182 | 209.6687 | 0.175 | 0.00090834 | 200.4935 | 9.1753 | 197.435 | 1.0389 | 0.047543 | 1.0402 | 0.047604
389.32 | 17.3572 | 0.048361 | 0.03779 | 191.3856 | 208.7428 | 0.1076 | 0.0005585 | 200.0642 | 8.6786 | 197.1713 | 1.0367 | 0.044969 | 1.038 | 0.045027
389.34 | 16.207 | 0.047611 | 0.036929 | 191.6033 | 207.8103 | -0.1101 | -0.00057148 | 199.7068 | 8.1035 | 197.0056 | 1.0348 | 0.041989 | 1.0361 | 0.042043
389.36 | 14.6647 | 0.047611 | 0.035925 | 191.8809 | 206.5456 | -0.3877 | -0.0020124 | 199.2133 | 7.3324 | 196.7691 | 1.0322 | 0.037994 | 1.0336 | 0.038042
389.38 | 13.0179 | 0.047611 | 0.034778 | 192.2437 | 205.2616 | -0.7505 | -0.0038955 | 198.7526 | 6.5089 | 196.583 | 1.0299 | 0.033727 | 1.0312 | 0.03377
389.4 | 11.1619 | 0.046299 | 0.033487 | 193.4116 | 204.5735 | -0.9184 | -0.004767 | 198.9926 | 5.581 | 197.1322 | 1.0311 | 0.028918 | 1.0324 | 0.028956
389.42 | 9.0968 | 0.046299 | 0.03234 | 193.6014 | 202.6982 | -1.1082 | -0.0057521 | 198.1498 | 4.5484 | 196.6337 | 1.0267 | 0.023568 | 1.0281 | 0.023599
389.44 | 6.9011 | 0.044987 | 0.031049 | 193.6263 | 200.5274 | -1.1331 | -0.0058814 | 197.0768 | 3.4505 | 195.9267 | 1.0212 | 0.017879 | 1.0225 | 0.017902
389.46 | 4.6268 | 0.044987 | 0.029687 | 193.902 | 198.5288 | -1.4088 | -0.0073124 | 196.2154 | 2.3134 | 195.4443 | 1.0167 | 0.011987 | 1.018 | 0.012003
389.48 | 2.2219 | 0.044987 | 0.028253 | 193.8411 | 196.063 | -1.3479 | -0.0069963 | 194.9521 | 1.111 | 194.5817 | 1.0102 | 0.0057566 | 1.0115 | 0.005764
389.5 | 0.02614 | 0.043487 | 0.02689 | 195.0533 | 195.0794 | -1.5601 | -0.0080977 | 195.0664 | 0.01307 | 195.062 | 1.0108 | 6.7725e-05 | 1.0121 | 6.7812e-05
389.52 | -2.5095 | 0.043487 | 0.025456 | 195.0022 | 192.4927 | -1.509 | -0.0078325 | 193.7475 | -1.2547 | 194.1657 | 1.0039 | -0.0065016 | 1.0052 | -0.0065099
389.54 | -4.7575 | 0.0418 | 0.024094 | 195.1863 | 190.4288 | -1.6931 | -0.0087881 | 192.8075 | -2.3788 | 193.6005 | 0.99906 | -0.012326 | 1.0003 | -0.012342
389.56 | -7.1102 | 0.0418 | 0.022659 | 195.2656 | 188.1554 | -1.7724 | -0.0091997 | 191.7105 | -3.5551 | 192.8955 | 0.99337 | -0.018421 | 0.99465 | -0.018445
389.58 | -9.2014 | 0.0418 | 0.021369 | 195.1375 | 185.9361 | -1.6443 | -0.0085348 | 190.5368 | -4.6007 | 192.0704 | 0.98729 | -0.023839 | 0.98856 | -0.02387
389.6 | -11.1097 | 0.039926 | 0.02015 | 195.2082 | 184.0985 | -1.715 | -0.0089017 | 189.6534 | -5.5548 | 191.505 | 0.98271 | -0.028783 | 0.98398 | -0.02882
389.62 | -13.0179 | 0.039926 | 0.019002 | 195.0533 | 182.0354 | -1.5601 | -0.0080977 | 188.5444 | -6.5089 | 190.714 | 0.97697 | -0.033727 | 0.97822 | -0.03377
389.64 | -14.6386 | 0.039926 | 0.017855 | 194.7507 | 180.1121 | -1.2575 | -0.0065271 | 187.4314 | -7.3193 | 189.8712 | 0.9712 | -0.037926 | 0.97245 | -0.037975
389.66 | -16.024 | 0.038614 | 0.016995 | 194.7237 | 178.6997 | -1.2305 | -0.0063869 | 186.7117 | -8.012 | 189.3824 | 0.96747 | -0.041515 | 0.96872 | -0.041569
389.68 | -17.0435 | 0.038614 | 0.016206 | 194.7649 | 177.7214 | -1.2717 | -0.0066008 | 186.2431 | -8.5218 | 189.0837 | 0.96504 | -0.044156 | 0.96628 | -0.044213
389.7 | -18.1153 | 0.037302 | 0.015417 | 194.5622 | 176.4469 | -1.069 | -0.0055487 | 185.5046 | -9.0576 | 188.5238 | 0.96121 | -0.046933 | 0.96245 | -0.046994
389.72 | -18.5335 | 0.037302 | 0.015059 | 194.2767 | 175.7432 | -0.7835 | -0.0040668 | 185.0099 | -9.2668 | 188.0989 | 0.95865 | -0.048017 | 0.95989 | -0.048079
389.74 | -19.0302 | 0.037302 | 0.0147 | 194.2003 | 175.1701 | -0.7071 | -0.0036702 | 184.6852 | -9.5151 | 187.8569 | 0.95697 | -0.049304 | 0.9582 | -0.049367
389.76 | -19.1347 | 0.036739 | 0.014557 | 193.9229 | 174.7882 | -0.4297 | -0.0022304 | 184.3555 | -9.5674 | 187.5447 | 0.95526 | -0.049574 | 0.95649 | -0.049638
389.78 | -18.8733 | 0.036739 | 0.014557 | 194.1034 | 175.2301 | -0.6102 | -0.0031673 | 184.6667 | -9.4367 | 187.8123 | 0.95687 | -0.048897 | 0.95811 | -0.04896
389.8 | -18.5597 | 0.036927 | 0.014843 | 193.7014 | 175.1417 | -0.2082 | -0.0010807 | 184.4216 | -9.2798 | 187.5148 | 0.9556 | -0.048085 | 0.95683 | -0.048146
389.82 | -17.6709 | 0.036927 | 0.01556 | 193.4763 | 175.8054 | 0.0169 | 8.772e-05 | 184.6409 | -8.8354 | 187.586 | 0.95674 | -0.045782 | 0.95797 | -0.045841
389.84 | -16.2593 | 0.036927 | 0.016636 | 192.8463 | 176.587 | 0.6469 | 0.0033578 | 184.7167 | -8.1296 | 187.4265 | 0.95713 | -0.042125 | 0.95836 | -0.042179
389.86 | -14.6386 | 0.037864 | 0.017783 | 192.5453 | 177.9067 | 0.9479 | 0.0049201 | 185.226 | -7.3193 | 187.6658 | 0.95977 | -0.037926 | 0.96101 | -0.037975
389.88 | -12.9656 | 0.037864 | 0.019002 | 192.2493 | 179.2837 | 1.2439 | 0.0064565 | 185.7665 | -6.4828 | 187.9274 | 0.96257 | -0.033591 | 0.96381 | -0.033635
389.9 | -11.1358 | 0.037864 | 0.020221 | 192.2178 | 181.082 | 1.2754 | 0.00662 | 186.6499 | -5.5679 | 188.5059 | 0.96715 | -0.028851 | 0.96839 | -0.028888
389.92 | -9.0446 | 0.039176 | 0.02144 | 190.9065 | 181.8619 | 1.5867 | 0.0082358 | 186.3842 | -4.5223 | 187.8916 | 0.96577 | -0.023433 | 0.96702 | -0.023463
389.94 | -6.9795 | 0.039176 | 0.022803 | 190.8657 | 183.8862 | 1.6275 | 0.0084476 | 187.376 | -3.4897 | 188.5392 | 0.97091 | -0.018082 | 0.97216 | -0.018106
389.96 | -4.6268 | 0.040863 | 0.024237 | 190.6656 | 186.0388 | 1.8276 | 0.0094862 | 188.3522 | -2.3134 | 189.1233 | 0.97597 | -0.011987 | 0.97723 | -0.012003
389.98 | -2.3788 | 0.040863 | 0.025671 | 190.7492 | 188.3704 | 1.744 | 0.0090523 | 189.5598 | -1.1894 | 189.9563 | 0.98223 | -0.0061629 | 0.98349 | -0.0061709
390 | 0.078421 | 0.040863 | 0.027105 | 190.4596 | 190.538 | 2.0336 | 0.010555 | 190.4988 | 0.039211 | 190.4857 | 0.98709 | 0.00020317 | 0.98836 | 0.00020344
390.02 | 2.2481 | 0.042737 | 0.028396 | 189.6656 | 191.9137 | 1.8276 | 0.0094862 | 190.7896 | 1.124 | 190.415 | 0.9886 | 0.0058243 | 0.98987 | 0.0058318
390.04 | 4.836 | 0.042737 | 0.029902 | 189.4301 | 194.2661 | 2.0631 | 0.010709 | 191.8481 | 2.418 | 191.0421 | 0.99408 | 0.012529 | 0.99536 | 0.012545
390.06 | 7.0056 | 0.044237 | 0.031193 | 189.4349 | 196.4405 | 2.0583 | 0.010684 | 192.9377 | 3.5028 | 191.7701 | 0.99973 | 0.01815 | 1.001 | 0.018174
390.08 | 9.1491 | 0.044237 | 0.032483 | 189.6636 | 198.8127 | 1.8296 | 0.0094966 | 194.2382 | 4.5746 | 192.7133 | 1.0065 | 0.023704 | 1.0078 | 0.023734
390.1 | 11.1619 | 0.044237 | 0.033774 | 189.4126 | 200.5745 | 2.0806 | 0.010799 | 194.9936 | 5.581 | 193.1332 | 1.0104 | 0.028918 | 1.0117 | 0.028956
390.12 | 13.1225 | 0.046111 | 0.034921 | 189.626 | 202.7485 | 1.8672 | 0.0096917 | 196.1872 | 6.5612 | 194.0002 | 1.0166 | 0.033998 | 1.0179 | 0.034042
390.14 | 14.5602 | 0.046111 | 0.035854 | 189.3716 | 203.9318 | 2.1216 | 0.011012 | 196.6517 | 7.2801 | 194.225 | 1.019 | 0.037723 | 1.0203 | 0.037771
390.16 | 16.1286 | 0.046111 | 0.036714 | 189.8024 | 205.931 | 1.6908 | 0.0087761 | 197.8667 | 8.0643 | 195.1786 | 1.0253 | 0.041786 | 1.0266 | 0.04184
390.18 | 17.1742 | 0.047236 | 0.037503 | 189.5925 | 206.7667 | 1.9007 | 0.0098656 | 198.1796 | 8.5871 | 195.3172 | 1.0269 | 0.044495 | 1.0282 | 0.044552
390.2 | 17.9846 | 0.047236 | 0.038076 | 190.2153 | 208.1999 | 1.2779 | 0.006633 | 199.2076 | 8.9923 | 196.2102 | 1.0322 | 0.046595 | 1.0335 | 0.046655
390.22 | 18.5858 | 0.048361 | 0.038507 | 190.2006 | 208.7864 | 1.2926 | 0.0067093 | 199.4935 | 9.2929 | 196.3959 | 1.0337 | 0.048152 | 1.035 | 0.048214
390.24 | 19.004 | 0.048361 | 0.038865 | 190.5118 | 209.5158 | 0.9814 | 0.005094 | 200.0138 | 9.502 | 196.8465 | 1.0364 | 0.049236 | 1.0377 | 0.049299
390.26 | 18.9779 | 0.048361 | 0.038794 | 190.7069 | 209.6848 | 0.7863 | 0.0040813 | 200.1958 | 9.4889 | 197.0329 | 1.0373 | 0.049168 | 1.0387 | 0.049231
390.28 | 18.5858 | 0.048548 | 0.038794 | 191.1889 | 209.7747 | 0.3043 | 0.0015795 | 200.4818 | 9.2929 | 197.3842 | 1.0388 | 0.048152 | 1.0402 | 0.048214
390.3 | 18.2982 | 0.048548 | 0.038578 | 191.0268 | 209.325 | 0.4664 | 0.0024209 | 200.1759 | 9.1491 | 197.1262 | 1.0372 | 0.047407 | 1.0386 | 0.047468
390.32 | 17.5402 | 0.048548 | 0.038005 | 191.3627 | 208.9029 | 0.1305 | 0.00067736 | 200.1328 | 8.7701 | 197.2094 | 1.037 | 0.045443 | 1.0383 | 0.045502
390.34 | 16.1547 | 0.047986 | 0.037001 | 192.6 | 208.7547 | -0.1068 | -0.00055435 | 200.6774 | 8.0774 | 197.9849 | 1.0398 | 0.041854 | 1.0412 | 0.041908
390.36 | 14.6647 | 0.047986 | 0.035925 | 192.9173 | 207.582 | -0.4241 | -0.0022013 | 200.2497 | 7.3324 | 197.8055 | 1.0376 | 0.037994 | 1.039 | 0.038042
390.38 | 12.9918 | 0.046861 | 0.03485 | 193.4608 | 206.4526 | -0.9676 | -0.0050224 | 199.9567 | 6.4959 | 197.7914 | 1.0361 | 0.033659 | 1.0374 | 0.033703
390.4 | 11.1619 | 0.046861 | 0.033631 | 193.7593 | 204.9212 | -1.2661 | -0.0065717 | 199.3403 | 5.581 | 197.4799 | 1.0329 | 0.028918 | 1.0342 | 0.028956
390.42 | 9.2014 | 0.046861 | 0.032483 | 193.7581 | 202.9595 | -1.2649 | -0.0065655 | 198.3588 | 4.6007 | 196.8252 | 1.0278 | 0.023839 | 1.0291 | 0.02387
390.44 | 7.0056 | 0.045737 | 0.031193 | 193.8672 | 200.8728 | -1.374 | -0.0071318 | 197.37 | 3.5028 | 196.2024 | 1.0227 | 0.01815 | 1.024 | 0.018174
390.46 | 4.6268 | 0.045737 | 0.029758 | 194.2271 | 198.8539 | -1.7339 | -0.0089999 | 196.5405 | 2.3134 | 195.7694 | 1.0184 | 0.011987 | 1.0197 | 0.012003
390.48 | 2.3788 | 0.043862 | 0.028396 | 195.1241 | 197.5029 | -1.6309 | -0.0084652 | 196.3135 | 1.1894 | 195.917 | 1.0172 | 0.0061629 | 1.0185 | 0.0061709
390.5 | -0.052281 | 0.043862 | 0.026962 | 195.1776 | 195.1253 | -1.6844 | -0.0087429 | 195.1515 | -0.02614 | 195.1602 | 1.0112 | -0.00013545 | 1.0125 | -0.00013562
390.52 | -2.3788 | 0.043862 | 0.025528 | 195.3338 | 192.955 | -1.8406 | -0.0095537 | 194.1444 | -1.1894 | 194.5409 | 1.006 | -0.0061629 | 1.0073 | -0.0061709
390.54 | -4.7837 | 0.0418 | 0.024165 | 195.3718 | 190.5881 | -1.8786 | -0.0097509 | 192.98 | -2.3918 | 193.7772 | 0.99995 | -0.012394 | 1.0012 | -0.01241
390.56 | -7.1363 | 0.0418 | 0.022731 | 195.1203 | 187.984 | -1.6271 | -0.0084455 | 191.5521 | -3.5682 | 192.7415 | 0.99255 | -0.018489 | 0.99383 | -0.018513
390.58 | -9.1753 | 0.0418 | 0.021512 | 195.2534 | 186.0781 | -1.7602 | -0.0091364 | 190.6658 | -4.5876 | 192.195 | 0.98796 | -0.023771 | 0.98923 | -0.023802
390.6 | -11.1881 | 0.040301 | 0.020221 | 195.2953 | 184.1072 | -1.8021 | -0.0093538 | 189.7013 | -5.594 | 191.5659 | 0.98296 | -0.028986 | 0.98423 | -0.029024
390.62 | -13.0963 | 0.040301 | 0.019074 | 195.1808 | 182.0845 | -1.6876 | -0.0087595 | 188.6326 | -6.5482 | 190.8154 | 0.97742 | -0.03393 | 0.97868 | -0.033974
390.64 | -14.6125 | 0.038614 | 0.017998 | 195.2394 | 180.6269 | -1.7462 | -0.0090637 | 187.9332 | -7.3062 | 190.3686 | 0.9738 | -0.037858 | 0.97505 | -0.037907
390.66 | -16.024 | 0.038614 | 0.017066 | 195.1383 | 179.1143 | -1.6451 | -0.0085389 | 187.1263 | -8.012 | 189.797 | 0.96962 | -0.041515 | 0.97087 | -0.041569
390.68 | -17.3049 | 0.038614 | 0.016206 | 194.8074 | 177.5025 | -1.3142 | -0.0068214 | 186.1549 | -8.6525 | 189.0391 | 0.96458 | -0.044834 | 0.96583 | -0.044892
390.7 | -18.0368 | 0.037676 | 0.01556 | 194.7561 | 176.7193 | -1.2629 | -0.0065551 | 185.7377 | -9.0184 | 188.7438 | 0.96242 | -0.04673 | 0.96366 | -0.04679
390.72 | -18.6381 | 0.037676 | 0.01513 | 194.5116 | 175.8735 | -1.0184 | -0.005286 | 185.1926 | -9.319 | 188.2989 | 0.9596 | -0.048288 | 0.96083 | -0.04835
390.74 | -18.9779 | 0.037114 | 0.014843 | 194.4866 | 175.5087 | -0.9934 | -0.0051563 | 184.9977 | -9.4889 | 188.1606 | 0.95859 | -0.049168 | 0.95982 | -0.049231
390.76 | -19.0563 | 0.037114 | 0.0147 | 194.3287 | 175.2724 | -0.8355 | -0.0043367 | 184.8005 | -9.5282 | 187.9766 | 0.95757 | -0.049371 | 0.9588 | -0.049435
390.78 | -18.9518 | 0.037114 | 0.0147 | 194.0668 | 175.115 | -0.5736 | -0.0029773 | 184.5909 | -9.4759 | 187.7495 | 0.95648 | -0.0491 | 0.95771 | -0.049164
390.8 | -18.5858 | 0.036927 | 0.014843 | 193.7635 | 175.1777 | -0.2703 | -0.001403 | 184.4706 | -9.2929 | 187.5682 | 0.95586 | -0.048152 | 0.95709 | -0.048214
390.82 | -17.7232 | 0.036927 | 0.01556 | 193.5557 | 175.8325 | -0.0625 | -0.00032441 | 184.6941 | -8.8616 | 187.648 | 0.95701 | -0.045917 | 0.95825 | -0.045976
390.84 | -16.3116 | 0.036927 | 0.016636 | 193.0755 | 176.7639 | 0.4177 | 0.0021681 | 184.9197 | -8.1558 | 187.6383 | 0.95818 | -0.04226 | 0.95942 | -0.042315
390.86 | -14.6386 | 0.037676 | 0.017855 | 191.6997 | 177.0611 | 0.7935 | 0.0041187 | 184.3804 | -7.3193 | 186.8202 | 0.95539 | -0.037926 | 0.95662 | -0.037975
390.88 | -12.9656 | 0.037676 | 0.019002 | 191.1838 | 178.2182 | 1.3094 | 0.0067965 | 184.701 | -6.4828 | 186.8619 | 0.95705 | -0.033591 | 0.95828 | -0.033635
390.9 | -11.1619 | 0.039176 | 0.020221 | 191.2513 | 180.0894 | 1.2419 | 0.0064461 | 185.6703 | -5.581 | 187.5307 | 0.96207 | -0.028918 | 0.96331 | -0.028956
390.92 | -9.2014 | 0.039176 | 0.021512 | 190.9937 | 181.7923 | 1.4995 | 0.0077832 | 186.393 | -4.6007 | 187.9266 | 0.96582 | -0.023839 | 0.96706 | -0.02387
390.94 | -7.084 | 0.039176 | 0.022731 | 190.77 | 183.686 | 1.7232 | 0.0089443 | 187.228 | -3.542 | 188.4087 | 0.97014 | -0.018353 | 0.97139 | -0.018377
390.96 | -4.7053 | 0.040676 | 0.024237 | 190.635 | 185.9297 | 1.8582 | 0.009645 | 188.2824 | -2.3526 | 189.0666 | 0.97561 | -0.01219 | 0.97686 | -0.012206
390.98 | -2.2742 | 0.040676 | 0.025671 | 190.5749 | 188.3007 | 1.9183 | 0.009957 | 189.4378 | -1.1371 | 189.8168 | 0.98159 | -0.005892 | 0.98286 | -0.0058996
391 | 0.052281 | 0.042737 | 0.027105 | 189.7668 | 189.8191 | 1.7264 | 0.0089609 | 189.7929 | 0.02614 | 189.7842 | 0.98343 | 0.00013545 | 0.9847 | 0.00013562
391.02 | 2.3526 | 0.042737 | 0.028468 | 189.801 | 192.1536 | 1.6922 | 0.0087834 | 190.9773 | 1.1763 | 190.5852 | 0.98957 | 0.0060952 | 0.99085 | 0.0061031
391.04 | 4.7053 | 0.042737 | 0.029902 | 189.8181 | 194.5234 | 1.6751 | 0.0086946 | 192.1707 | 2.3526 | 191.3865 | 0.99576 | 0.01219 | 0.99704 | 0.012206
391.06 | 7.0579 | 0.043862 | 0.031264 | 189.8657 | 196.9236 | 1.6275 | 0.0084476 | 193.3946 | 3.5289 | 192.2183 | 1.0021 | 0.018286 | 1.0034 | 0.018309
391.08 | 9.3321 | 0.043862 | 0.032555 | 189.7438 | 199.0759 | 1.7494 | 0.0090803 | 194.4099 | 4.6661 | 192.8545 | 1.0074 | 0.024178 | 1.0087 | 0.024209
391.1 | 11.1881 | 0.045737 | 0.033774 | 189.7406 | 200.9287 | 1.7526 | 0.0090969 | 195.3346 | 5.594 | 193.47 | 1.0121 | 0.028986 | 1.0135 | 0.029024
391.12 | 12.9395 | 0.045737 | 0.034778 | 189.6015 | 202.541 | 1.8917 | 0.0098189 | 196.0712 | 6.4697 | 193.9147 | 1.016 | 0.033524 | 1.0173 | 0.033567
391.14 | 14.6647 | 0.045737 | 0.035925 | 189.696 | 204.3607 | 1.7972 | 0.0093284 | 197.0284 | 7.3324 | 194.5842 | 1.0209 | 0.037994 | 1.0222 | 0.038042
391.16 | 16.1286 | 0.047049 | 0.036714 | 189.9865 | 206.1151 | 1.5067 | 0.0078206 | 198.0508 | 8.0643 | 195.3627 | 1.0262 | 0.041786 | 1.0275 | 0.04184
391.18 | 17.3049 | 0.047049 | 0.037503 | 190.2178 | 207.5227 | 1.2754 | 0.00662 | 198.8703 | 8.6525 | 195.9861 | 1.0305 | 0.044834 | 1.0318 | 0.044892
391.2 | 18.0107 | 0.047049 | 0.038076 | 190.2909 | 208.3016 | 1.2023 | 0.0062406 | 199.2963 | 9.0054 | 196.2945 | 1.0327 | 0.046662 | 1.034 | 0.046722
391.22 | 18.7165 | 0.047986 | 0.038507 | 190.0866 | 208.8031 | 1.4066 | 0.007301 | 199.4448 | 9.3582 | 196.3254 | 1.0334 | 0.048491 | 1.0348 | 0.048553
391.24 | 19.0302 | 0.047986 | 0.038722 | 190.3983 | 209.4285 | 1.0949 | 0.0056831 | 199.9134 | 9.5151 | 196.7417 | 1.0359 | 0.049304 | 1.0372 | 0.049367
391.26 | 18.7949 | 0.048361 | 0.038794 | 190.6647 | 209.4596 | 0.8285 | 0.0043003 | 200.0622 | 9.3975 | 196.9297 | 1.0366 | 0.048694 | 1.038 | 0.048757
391.28 | 18.6119 | 0.048361 | 0.038794 | 190.9028 | 209.5147 | 0.5904 | 0.0030645 | 200.2088 | 9.306 | 197.1068 | 1.0374 | 0.04822 | 1.0387 | 0.048282
391.3 | 18.3505 | 0.048361 | 0.03865 | 191.048 | 209.3985 | 0.4452 | 0.0023108 | 200.2233 | 9.1753 | 197.1648 | 1.0375 | 0.047543 | 1.0388 | 0.047604
391.32 | 17.4618 | 0.048173 | 0.038005 | 191.1694 | 208.6312 | 0.3238 | 0.0016807 | 199.9003 | 8.7309 | 196.99 | 1.0358 | 0.04524 | 1.0371 | 0.045298
391.34 | 16.1025 | 0.048173 | 0.036929 | 191.326 | 207.4285 | 0.1672 | 0.00086786 | 199.3772 | 8.0512 | 196.6935 | 1.0331 | 0.041718 | 1.0344 | 0.041772
391.36 | 14.534 | 0.048173 | 0.035997 | 192.0846 | 206.6186 | -0.5914 | -0.0030697 | 199.3516 | 7.267 | 196.9293 | 1.033 | 0.037655 | 1.0343 | 0.037703
391.38 | 13.0179 | 0.047424 | 0.03485 | 192.1034 | 205.1213 | -0.6102 | -0.0031673 | 198.6123 | 6.5089 | 196.4427 | 1.0291 | 0.033727 | 1.0305 | 0.03377
391.4 | 11.1097 | 0.047424 | 0.033631 | 192.6451 | 203.7548 | -1.1519 | -0.005979 | 198.1999 | 5.5548 | 196.3483 | 1.027 | 0.028783 | 1.0283 | 0.02882
391.42 | 9.0968 | 0.045924 | 0.032412 | 194.0002 | 203.097 | -1.507 | -0.0078221 | 198.5486 | 4.5484 | 197.0325 | 1.0288 | 0.023568 | 1.0301 | 0.023599
391.44 | 7.0579 | 0.045924 | 0.031193 | 194.0537 | 201.1116 | -1.5605 | -0.0080998 | 197.5826 | 3.5289 | 196.4063 | 1.0238 | 0.018286 | 1.0251 | 0.018309
391.46 | 4.6007 | 0.045924 | 0.029758 | 194.1155 | 198.7162 | -1.6223 | -0.0084206 | 196.4159 | 2.3004 | 195.6491 | 1.0178 | 0.01192 | 1.0191 | 0.011935
391.48 | 2.2742 | 0.04405 | 0.028324 | 194.9368 | 197.211 | -1.4436 | -0.007493 | 196.0739 | 1.1371 | 195.6949 | 1.016 | 0.005892 | 1.0173 | 0.0058996
391.5 | 0.052281 | 0.04405 | 0.026962 | 195.0709 | 195.1232 | -1.5777 | -0.0081891 | 195.097 | 0.02614 | 195.0883 | 1.0109 | 0.00013545 | 1.0122 | 0.00013562
391.52 | -2.4833 | 0.042363 | 0.025599 | 195.4895 | 193.0062 | -1.9963 | -0.010362 | 194.2478 | -1.2417 | 194.6617 | 1.0065 | -0.0064338 | 1.0078 | -0.0064421
391.54 | -4.7575 | 0.042363 | 0.024165 | 195.2094 | 190.4519 | -1.7162 | -0.008908 | 192.8306 | -2.3788 | 193.6236 | 0.99917 | -0.012326 | 1.0005 | -0.012342
391.56 | -7.0579 | 0.042363 | 0.022875 | 195.1949 | 188.137 | -1.7017 | -0.0088327 | 191.666 | -3.5289 | 192.8423 | 0.99314 | -0.018286 | 0.99442 | -0.018309
391.58 | -9.2537 | 0.040863 | 0.021512 | 195.2406 | 185.9869 | -1.7474 | -0.0090699 | 190.6138 | -4.6268 | 192.156 | 0.98769 | -0.023975 | 0.98896 | -0.024005
391.6 | -11.2404 | 0.040863 | 0.020221 | 195.3583 | 184.1179 | -1.8651 | -0.0096808 | 189.7381 | -5.6202 | 191.6115 | 0.98315 | -0.029122 | 0.98442 | -0.029159
391.62 | -13.0179 | 0.040863 | 0.019074 | 195.1637 | 182.1458 | -1.6705 | -0.0086708 | 188.6548 | -6.5089 | 190.8244 | 0.97754 | -0.033727 | 0.9788 | -0.03377
391.64 | -14.6386 | 0.039363 | 0.017998 | 195.1257 | 180.4871 | -1.6325 | -0.0084735 | 187.8064 | -7.3193 | 190.2462 | 0.97314 | -0.037926 | 0.9744 | -0.037975
391.66 | -16.1547 | 0.039363 | 0.016995 | 195.0154 | 178.8607 | -1.5222 | -0.007901 | 186.938 | -8.0774 | 189.6305 | 0.96864 | -0.041854 | 0.96989 | -0.041908
391.68 | -17.0958 | 0.038051 | 0.016278 | 194.814 | 177.7182 | -1.3208 | -0.0068556 | 186.2661 | -8.5479 | 189.1154 | 0.96516 | -0.044292 | 0.9664 | -0.044349
391.7 | -18.0891 | 0.038051 | 0.01556 | 194.4354 | 176.3463 | -0.9422 | -0.0048905 | 185.3908 | -9.0446 | 188.4057 | 0.96062 | -0.046865 | 0.96186 | -0.046926
391.72 | -18.6381 | 0.038051 | 0.01513 | 194.4007 | 175.7626 | -0.9075 | -0.0047104 | 185.0817 | -9.319 | 188.188 | 0.95902 | -0.048288 | 0.96026 | -0.04835
391.74 | -19.0302 | 0.037114 | 0.014772 | 194.2431 | 175.2129 | -0.7499 | -0.0038924 | 184.728 | -9.5151 | 187.8997 | 0.95719 | -0.049304 | 0.95842 | -0.049367
391.76 | -18.9518 | 0.037114 | 0.0147 | 193.785 | 174.8332 | -0.2918 | -0.0015146 | 184.3091 | -9.4759 | 187.4677 | 0.95502 | -0.0491 | 0.95625 | -0.049164
391.78 | -18.9518 | 0.037114 | 0.014628 | 193.9363 | 174.9845 | -0.4431 | -0.0022999 | 184.4604 | -9.4759 | 187.619 | 0.9558 | -0.0491 | 0.95704 | -0.049164
391.8 | -18.5858 | 0.036739 | 0.014843 | 193.7972 | 175.2114 | -0.304 | -0.0015779 | 184.5043 | -9.2929 | 187.6019 | 0.95603 | -0.048152 | 0.95726 | -0.048214
391.82 | -17.6447 | 0.036739 | 0.01556 | 193.5239 | 175.8792 | -0.0307 | -0.00015935 | 184.7015 | -8.8224 | 187.6423 | 0.95705 | -0.045714 | 0.95829 | -0.045773
391.84 | -16.2332 | 0.037676 | 0.016636 | 192.9783 | 176.7451 | 0.5149 | 0.0026726 | 184.8617 | -8.1166 | 187.5672 | 0.95788 | -0.042057 | 0.95912 | -0.042111
391.86 | -14.6125 | 0.037676 | 0.017783 | 192.4752 | 177.8627 | 1.018 | 0.005284 | 185.169 | -7.3062 | 187.6044 | 0.95948 | -0.037858 | 0.96071 | -0.037907
391.88 | -13.0179 | 0.037676 | 0.019002 | 192.125 | 179.1071 | 1.3682 | 0.0071017 | 185.6161 | -6.5089 | 187.7857 | 0.96179 | -0.033727 | 0.96303 | -0.03377
391.9 | -11.2142 | 0.038989 | 0.020221 | 190.8975 | 179.6833 | 1.5957 | 0.0082825 | 185.2904 | -5.6071 | 187.1594 | 0.9601 | -0.029054 | 0.96134 | -0.029091
391.92 | -9.0707 | 0.038989 | 0.021512 | 190.9499 | 181.8792 | 1.5433 | 0.0080105 | 186.4145 | -4.5354 | 187.9263 | 0.96593 | -0.0235 | 0.96717 | -0.023531
391.94 | -6.9795 | 0.038989 | 0.022803 | 190.7994 | 183.8199 | 1.6938 | 0.0087917 | 187.3097 | -3.4897 | 188.4729 | 0.97057 | -0.018082 | 0.97182 | -0.018106
391.96 | -4.7314 | 0.040488 | 0.024237 | 190.4807 | 185.7493 | 2.0125 | 0.010446 | 188.115 | -2.3657 | 188.9036 | 0.97474 | -0.012258 | 0.976 | -0.012274
391.98 | -2.4572 | 0.040488 | 0.025599 | 190.2918 | 187.8346 | 2.2014 | 0.011426 | 189.0632 | -1.2286 | 189.4727 | 0.97965 | -0.0063661 | 0.98092 | -0.0063743
392 | 0.10456 | 0.042175 | 0.027105 | 190.4162 | 190.5208 | 2.077 | 0.010781 | 190.4685 | 0.052281 | 190.4511 | 0.98694 | 0.0002709 | 0.98821 | 0.00027125
392.02 | 2.1958 | 0.042175 | 0.028396 | 190.3406 | 192.5364 | 2.1526 | 0.011173 | 191.4385 | 1.0979 | 191.0725 | 0.99196 | 0.0056889 | 0.99324 | 0.0056962
392.04 | 4.8098 | 0.042175 | 0.029902 | 190.2027 | 195.0125 | 2.2905 | 0.011889 | 192.6076 | 2.4049 | 191.806 | 0.99802 | 0.012461 | 0.99931 | 0.012477
392.06 | 7.084 | 0.044237 | 0.031264 | 189.3832 | 196.4672 | 2.11 | 0.010952 | 192.9252 | 3.542 | 191.7445 | 0.99967 | 0.018353 | 1.001 | 0.018377
392.08 | 9.0446 | 0.044237 | 0.032483 | 189.6302 | 198.6748 | 1.863 | 0.0096699 | 194.1525 | 4.5223 | 192.6451 | 1.006 | 0.023433 | 1.0073 | 0.023463
392.1 | 11.2404 | 0.045737 | 0.033774 | 189.6285 | 200.8689 | 1.8647 | 0.0096788 | 195.2487 | 5.6202 | 193.3753 | 1.0117 | 0.029122 | 1.013 | 0.029159
392.12 | 12.9918 | 0.045737 | 0.03485 | 189.6912 | 202.683 | 1.802 | 0.0093533 | 196.1871 | 6.4959 | 194.0218 | 1.0166 | 0.033659 | 1.0179 | 0.033703
392.14 | 14.5863 | 0.045737 | 0.035854 | 189.5205 | 204.1068 | 1.9727 | 0.010239 | 196.8137 | 7.2932 | 194.3826 | 1.0198 | 0.03779 | 1.0211 | 0.037839
392.16 | 16.024 | 0.047236 | 0.036714 | 189.8749 | 205.8989 | 1.6183 | 0.0083998 | 197.8869 | 8.012 | 195.2162 | 1.0254 | 0.041515 | 1.0267 | 0.041569
392.18 | 17.2004 | 0.047236 | 0.037503 | 189.9761 | 207.1765 | 1.5171 | 0.0078745 | 198.5763 | 8.6002 | 195.7096 | 1.0289 | 0.044563 | 1.0303 | 0.04462
392.2 | 18.0368 | 0.047236 | 0.038076 | 189.9189 | 207.9557 | 1.5743 | 0.0081714 | 198.9373 | 9.0184 | 195.9312 | 1.0308 | 0.04673 | 1.0321 | 0.04679
392.22 | 18.6381 | 0.047986 | 0.038507 | 190.2909 | 208.929 | 1.2023 | 0.0062406 | 199.6099 | 9.319 | 196.5036 | 1.0343 | 0.048288 | 1.0356 | 0.04835
392.24 | 19.004 | 0.047986 | 0.038794 | 190.3879 | 209.3919 | 1.1053 | 0.0057371 | 199.8899 | 9.502 | 196.7226 | 1.0358 | 0.049236 | 1.0371 | 0.049299
392.26 | 18.7426 | 0.048361 | 0.038794 | 190.6447 | 209.3873 | 0.8485 | 0.0044042 | 200.016 | 9.3713 | 196.8922 | 1.0364 | 0.048559 | 1.0377 | 0.048621
392.28 | 18.6119 | 0.048361 | 0.038794 | 190.8901 | 209.502 | 0.6031 | 0.0031304 | 200.1961 | 9.306 | 197.0941 | 1.0373 | 0.04822 | 1.0387 | 0.048282
392.3 | 18.3505 | 0.048361 | 0.038578 | 190.8876 | 209.2381 | 0.6056 | 0.0031434 | 200.0629 | 9.1753 | 197.0044 | 1.0366 | 0.047543 | 1.038 | 0.047604
392.32 | 17.3833 | 0.048361 | 0.038005 | 191.1391 | 208.5224 | 0.3541 | 0.001838 | 199.8308 | 8.6917 | 196.9335 | 1.0354 | 0.045037 | 1.0368 | 0.045095
392.34 | 16.1025 | 0.048361 | 0.037073 | 191.6862 | 207.7887 | -0.193 | -0.0010018 | 199.7374 | 8.0512 | 197.0537 | 1.035 | 0.041718 | 1.0363 | 0.041772
392.36 | 14.5863 | 0.047611 | 0.035925 | 191.8204 | 206.4067 | -0.3272 | -0.0016983 | 199.1136 | 7.2932 | 196.6825 | 1.0317 | 0.03779 | 1.0331 | 0.037839
392.38 | 12.9656 | 0.047611 | 0.03485 | 192.1516 | 205.1172 | -0.6584 | -0.0034174 | 198.6344 | 6.4828 | 196.4735 | 1.0292 | 0.033591 | 1.0306 | 0.033635
392.4 | 11.1097 | 0.047611 | 0.033631 | 192.6483 | 203.758 | -1.1551 | -0.0059956 | 198.2031 | 5.5548 | 196.3515 | 1.027 | 0.028783 | 1.0283 | 0.02882
392.42 | 9.1491 | 0.045924 | 0.032412 | 193.7105 | 202.8596 | -1.2173 | -0.0063184 | 198.2851 | 4.5746 | 196.7602 | 1.0274 | 0.023704 | 1.0288 | 0.023734
392.44 | 7.0056 | 0.045924 | 0.031121 | 193.8063 | 200.8119 | -1.3131 | -0.0068157 | 197.3091 | 3.5028 | 196.1415 | 1.0224 | 0.01815 | 1.0237 | 0.018174
392.46 | 4.6007 | 0.045924 | 0.029758 | 194.1241 | 198.7248 | -1.6309 | -0.0084652 | 196.4245 | 2.3004 | 195.6577 | 1.0178 | 0.01192 | 1.0191 | 0.011935
392.48 | 2.3788 | 0.043862 | 0.028396 | 194.1354 | 196.5142 | -1.6422 | -0.0085239 | 195.3248 | 1.1894 | 194.9283 | 1.0121 | 0.0061629 | 1.0134 | 0.0061709
392.5 | -0.02614 | 0.043862 | 0.02689 | 194.2204 | 194.1943 | -1.7272 | -0.0089651 | 194.2073 | -0.01307 | 194.2117 | 1.0063 | -6.7725e-05 | 1.0076 | -6.7812e-05
392.52 | -2.3265 | 0.042363 | 0.025599 | 194.965 | 192.6385 | -1.4718 | -0.0076394 | 193.8018 | -1.1632 | 194.1895 | 1.0042 | -0.0060275 | 1.0055 | -0.0060353
392.54 | -4.6791 | 0.042363 | 0.024094 | 195.0582 | 190.3791 | -1.565 | -0.0081232 | 192.7186 | -2.3396 | 193.4985 | 0.99859 | -0.012123 | 0.99988 | -0.012138
392.56 | -7.0056 | 0.042363 | 0.022731 | 194.8758 | 187.8702 | -1.3826 | -0.0071764 | 191.373 | -3.5028 | 192.5406 | 0.99162 | -0.01815 | 0.9929 | -0.018174
392.58 | -9.123 | 0.040676 | 0.02144 | 194.9056 | 185.7826 | -1.4124 | -0.0073311 | 190.3441 | -4.5615 | 191.8646 | 0.98629 | -0.023636 | 0.98756 | -0.023666
392.6 | -11.2404 | 0.040676 | 0.02015 | 195.0729 | 183.8325 | -1.5797 | -0.0081995 | 189.4527 | -5.6202 | 191.3261 | 0.98167 | -0.029122 | 0.98294 | -0.029159
392.62 | -12.9656 | 0.039363 | 0.019002 | 195.11 | 182.1444 | -1.6168 | -0.008392 | 188.6272 | -6.4828 | 190.7881 | 0.97739 | -0.033591 | 0.97865 | -0.033635
392.64 | -14.7432 | 0.039363 | 0.017927 | 195.0033 | 180.2601 | -1.5101 | -0.0078382 | 187.6317 | -7.3716 | 190.0889 | 0.97224 | -0.038197 | 0.97349 | -0.038246
392.66 | -15.9979 | 0.039363 | 0.016995 | 195.0858 | 179.0879 | -1.5926 | -0.0082664 | 187.0869 | -7.9989 | 189.7532 | 0.96941 | -0.041448 | 0.97066 | -0.041501
392.68 | -17.2526 | 0.038051 | 0.016206 | 194.8934 | 177.6408 | -1.4002 | -0.0072678 | 186.2671 | -8.6263 | 189.1425 | 0.96517 | -0.044698 | 0.96641 | -0.044756
392.7 | -18.0368 | 0.038051 | 0.015489 | 194.5426 | 176.5058 | -1.0494 | -0.0054469 | 185.5242 | -9.0184 | 188.5303 | 0.96132 | -0.04673 | 0.96255 | -0.04679
392.72 | -18.6904 | 0.038051 | 0.015059 | 194.4268 | 175.7364 | -0.9336 | -0.0048459 | 185.0816 | -9.3452 | 188.1967 | 0.95902 | -0.048423 | 0.96026 | -0.048486
392.74 | -18.8995 | 0.036927 | 0.0147 | 194.3409 | 175.4414 | -0.8477 | -0.0044 | 184.8912 | -9.4497 | 188.0411 | 0.95804 | -0.048965 | 0.95927 | -0.049028
392.76 | -19.004 | 0.036927 | 0.014628 | 194.0109 | 175.0069 | -0.5177 | -0.0026871 | 184.5089 | -9.502 | 187.6762 | 0.95605 | -0.049236 | 0.95729 | -0.049299
392.78 | -18.8733 | 0.036739 | 0.014557 | 193.5455 | 174.6722 | -0.0523 | -0.00027146 | 184.1088 | -9.4367 | 187.2544 | 0.95398 | -0.048897 | 0.95521 | -0.04896
392.8 | -18.6381 | 0.036739 | 0.014772 | 193.6616 | 175.0235 | -0.1684 | -0.00087408 | 184.3426 | -9.319 | 187.4489 | 0.95519 | -0.048288 | 0.95642 | -0.04835
392.82 | -17.697 | 0.036739 | 0.015489 | 193.3684 | 175.6714 | 0.1248 | 0.00064778 | 184.5199 | -8.8485 | 187.4694 | 0.95611 | -0.04585 | 0.95734 | -0.045909
392.84 | -16.2332 | 0.037302 | 0.016564 | 191.967 | 175.7338 | 0.5262 | 0.0027313 | 183.8504 | -8.1166 | 186.5559 | 0.95264 | -0.042057 | 0.95387 | -0.042111
392.86 | -14.6647 | 0.037302 | 0.017783 | 191.515 | 176.8503 | 0.9782 | 0.0050774 | 184.1826 | -7.3324 | 186.6268 | 0.95436 | -0.037994 | 0.95559 | -0.038042
392.88 | -13.0179 | 0.037302 | 0.019002 | 191.59 | 178.5721 | 0.9032 | 0.0046881 | 185.0811 | -6.5089 | 187.2507 | 0.95902 | -0.033727 | 0.96026 | -0.03377
392.9 | -11.1881 | 0.038614 | 0.02015 | 190.9365 | 179.7484 | 1.5567 | 0.0080801 | 185.3425 | -5.594 | 187.2071 | 0.96037 | -0.028986 | 0.96161 | -0.029024
392.92 | -9.1753 | 0.038614 | 0.021512 | 190.9267 | 181.7514 | 1.5665 | 0.008131 | 186.3391 | -4.5876 | 187.8683 | 0.96554 | -0.023771 | 0.96678 | -0.023802
392.94 | -6.9533 | 0.040488 | 0.022803 | 190.7688 | 183.8155 | 1.7244 | 0.0089505 | 187.2921 | -3.4767 | 188.451 | 0.97048 | -0.018015 | 0.97173 | -0.018038
392.96 | -4.653 | 0.040488 | 0.024237 | 190.635 | 185.982 | 1.8582 | 0.009645 | 188.3085 | -2.3265 | 189.084 | 0.97574 | -0.012055 | 0.977 | -0.012071
392.98 | -2.2742 | 0.040488 | 0.025743 | 190.6022 | 188.328 | 1.891 | 0.0098153 | 189.4651 | -1.1371 | 189.8441 | 0.98174 | -0.005892 | 0.983 | -0.0058996
393 | 0.10456 | 0.041988 | 0.027034 | 190.7352 | 190.8398 | 1.758 | 0.0091249 | 190.7875 | 0.052281 | 190.7701 | 0.98859 | 0.0002709 | 0.98986 | 0.00027125
393.02 | 2.3265 | 0.041988 | 0.028468 | 190.5401 | 192.8666 | 1.9531 | 0.010138 | 191.7033 | 1.1632 | 191.3156 | 0.99333 | 0.0060275 | 0.99461 | 0.0060353
393.04 | 4.7575 | 0.043675 | 0.029902 | 189.7016 | 194.4591 | 1.7916 | 0.0092993 | 192.0804 | 2.3788 | 191.2874 | 0.99529 | 0.012326 | 0.99657 | 0.012342
393.06 | 7.0318 | 0.043675 | 0.031264 | 189.46 | 196.4918 | 2.0332 | 0.010553 | 192.9759 | 3.5159 | 191.8039 | 0.99993 | 0.018218 | 1.0012 | 0.018241
393.08 | 9.0707 | 0.043675 | 0.032412 | 189.5021 | 198.5728 | 1.9911 | 0.010335 | 194.0375 | 4.5354 | 192.5257 | 1.0054 | 0.0235 | 1.0067 | 0.023531
393.1 | 11.1358 | 0.045174 | 0.033774 | 189.5553 | 200.6911 | 1.9379 | 0.010059 | 195.1232 | 5.5679 | 193.2672 | 1.0111 | 0.028851 | 1.0124 | 0.028888
393.12 | 13.2009 | 0.045174 | 0.03485 | 189.4596 | 202.6605 | 2.0336 | 0.010555 | 196.06 | 6.6004 | 193.8599 | 1.0159 | 0.034201 | 1.0172 | 0.034245
393.14 | 14.6125 | 0.046486 | 0.035854 | 189.734 | 204.3465 | 1.7592 | 0.0091312 | 197.0402 | 7.3062 | 194.6048 | 1.021 | 0.037858 | 1.0223 | 0.037907
393.16 | 16.024 | 0.046486 | 0.036786 | 189.822 | 205.846 | 1.6712 | 0.0086744 | 197.834 | 8.012 | 195.1633 | 1.0251 | 0.041515 | 1.0264 | 0.041569
393.18 | 17.1481 | 0.046486 | 0.037503 | 189.8955 | 207.0436 | 1.5977 | 0.0082929 | 198.4695 | 8.574 | 195.6115 | 1.0284 | 0.044427 | 1.0297 | 0.044485
393.2 | 18.0368 | 0.047986 | 0.038076 | 190.0922 | 208.129 | 1.401 | 0.0072719 | 199.1106 | 9.0184 | 196.1045 | 1.0317 | 0.04673 | 1.033 | 0.04679
393.22 | 18.6642 | 0.047986 | 0.038578 | 190.3336 | 208.9978 | 1.1596 | 0.0060189 | 199.6657 | 9.3321 | 196.555 | 1.0346 | 0.048355 | 1.0359 | 0.048418
393.24 | 18.9256 | 0.047986 | 0.038794 | 190.4526 | 209.3782 | 1.0406 | 0.0054013 | 199.9154 | 9.4628 | 196.7611 | 1.0359 | 0.049033 | 1.0372 | 0.049096
393.26 | 18.8472 | 0.048361 | 0.038865 | 190.7538 | 209.601 | 0.7394 | 0.0038379 | 200.1774 | 9.4236 | 197.0362 | 1.0372 | 0.048829 | 1.0386 | 0.048892
393.28 | 18.6642 | 0.048361 | 0.038794 | 190.5326 | 209.1968 | 0.9606 | 0.004986 | 199.8647 | 9.3321 | 196.754 | 1.0356 | 0.048355 | 1.037 | 0.048418
393.3 | 18.2982 | 0.048173 | 0.038578 | 190.9608 | 209.259 | 0.5324 | 0.0027634 | 200.1099 | 9.1491 | 197.0602 | 1.0369 | 0.047407 | 1.0382 | 0.047468
393.32 | 17.4356 | 0.048173 | 0.038005 | 191.2305 | 208.6661 | 0.2627 | 0.0013636 | 199.9483 | 8.7178 | 197.0424 | 1.0361 | 0.045172 | 1.0374 | 0.045231
393.34 | 16.207 | 0.048173 | 0.037001 | 191.4109 | 207.6179 | 0.0823 | 0.00042718 | 199.5144 | 8.1035 | 196.8132 | 1.0338 | 0.041989 | 1.0351 | 0.042043
393.36 | 14.6125 | 0.047236 | 0.035925 | 192.793 | 207.4055 | -0.2998 | -0.0015561 | 200.0992 | 7.3062 | 197.6638 | 1.0368 | 0.037858 | 1.0382 | 0.037907
393.38 | 13.0179 | 0.047236 | 0.03485 | 193.2645 | 206.2824 | -0.7713 | -0.0040035 | 199.7734 | 6.5089 | 197.6038 | 1.0351 | 0.033727 | 1.0365 | 0.03377
393.4 | 11.1358 | 0.047236 | 0.033631 | 193.527 | 204.6628 | -1.0338 | -0.005366 | 199.0949 | 5.5679 | 197.2389 | 1.0316 | 0.028851 | 1.033 | 0.028888
393.42 | 9.0446 | 0.045924 | 0.032412 | 193.5458 | 202.5904 | -1.0526 | -0.0054635 | 198.0681 | 4.5223 | 196.5607 | 1.0263 | 0.023433 | 1.0276 | 0.023463
393.44 | 6.9272 | 0.045924 | 0.031121 | 193.7256 | 200.6528 | -1.2324 | -0.0063968 | 197.1892 | 3.4636 | 196.0347 | 1.0218 | 0.017947 | 1.0231 | 0.01797
393.46 | 4.7053 | 0.044424 | 0.029758 | 193.8618 | 198.5671 | -1.3686 | -0.0071038 | 196.2144 | 2.3526 | 195.4302 | 1.0167 | 0.01219 | 1.018 | 0.012206
393.48 | 2.4049 | 0.044424 | 0.028324 | 193.935 | 196.3399 | -1.4418 | -0.0074837 | 195.1375 | 1.2025 | 194.7366 | 1.0111 | 0.0062307 | 1.0124 | 0.0062387
393.5 | -0.15684 | 0.044424 | 0.026818 | 193.8301 | 193.6733 | -1.3369 | -0.0069392 | 193.7517 | -0.078421 | 193.7778 | 1.0039 | -0.00040635 | 1.0052 | -0.00040687
393.52 | -2.4049 | 0.042737 | 0.025528 | 194.9302 | 192.5253 | -1.437 | -0.0074588 | 193.7277 | -1.2025 | 194.1286 | 1.0038 | -0.0062307 | 1.0051 | -0.0062387
393.54 | -4.836 | 0.042737 | 0.024094 | 195.0472 | 190.2112 | -1.554 | -0.0080661 | 192.6292 | -2.418 | 193.4352 | 0.99813 | -0.012529 | 0.99942 | -0.012545
393.56 | -6.9795 | 0.040863 | 0.022731 | 195.0228 | 188.0433 | -1.5296 | -0.0079394 | 191.5331 | -3.4897 | 192.6963 | 0.99245 | -0.018082 | 0.99373 | -0.018106
393.58 | -9.2014 | 0.040863 | 0.02144 | 195.2509 | 186.0495 | -1.7577 | -0.0091234 | 190.6502 | -4.6007 | 192.1838 | 0.98788 | -0.023839 | 0.98915 | -0.02387
393.6 | -11.1619 | 0.040863 | 0.02015 | 195.0119 | 183.85 | -1.5187 | -0.0078829 | 189.4309 | -5.581 | 191.2913 | 0.98156 | -0.028918 | 0.98282 | -0.028956
393.62 | -13.0963 | 0.039363 | 0.019002 | 195.1467 | 182.0504 | -1.6535 | -0.0085825 | 188.5985 | -6.5482 | 190.7813 | 0.97725 | -0.03393 | 0.9785 | -0.033974
393.64 | -14.6386 | 0.039363 | 0.017927 | 195.1296 | 180.491 | -1.6364 | -0.0084938 | 187.8103 | -7.3193 | 190.2501 | 0.97316 | -0.037926 | 0.97442 | -0.037975
393.66 | -16.1809 | 0.039363 | 0.016995 | 195.2778 | 179.0969 | -1.7846 | -0.009263 | 187.1874 | -8.0904 | 189.8842 | 0.96993 | -0.041922 | 0.97118 | -0.041976
393.68 | -17.2265 | 0.037864 | 0.016134 | 195.1844 | 177.9579 | -1.6912 | -0.0087782 | 186.5712 | -8.6132 | 189.4422 | 0.96674 | -0.044631 | 0.96799 | -0.044688
393.7 | -18.1414 | 0.037864 | 0.01556 | 194.6603 | 176.5189 | -1.1671 | -0.0060579 | 185.5896 | -9.0707 | 188.6132 | 0.96165 | -0.047001 | 0.96289 | -0.047061
393.72 | -18.7688 | 0.037114 | 0.015059 | 194.6689 | 175.9001 | -1.1757 | -0.0061025 | 185.2845 | -9.3844 | 188.4126 | 0.96007 | -0.048626 | 0.96131 | -0.048689
393.74 | -19.1086 | 0.037114 | 0.014772 | 194.4798 | 175.3712 | -0.9866 | -0.005121 | 184.9255 | -9.5543 | 188.1103 | 0.95821 | -0.049507 | 0.95945 | -0.049571
393.76 | -18.9256 | 0.037114 | 0.014628 | 193.9868 | 175.0612 | -0.4936 | -0.002562 | 184.524 | -9.4628 | 187.6783 | 0.95613 | -0.049033 | 0.95736 | -0.049096
393.78 | -18.8733 | 0.036739 | 0.014628 | 193.6143 | 174.741 | -0.1211 | -0.00062857 | 184.1776 | -9.4367 | 187.3232 | 0.95434 | -0.048897 | 0.95557 | -0.04896
393.8 | -18.5858 | 0.036739 | 0.0147 | 193.5141 | 174.9283 | -0.0209 | -0.00010848 | 184.2212 | -9.2929 | 187.3188 | 0.95456 | -0.048152 | 0.95579 | -0.048214
393.82 | -17.697 | 0.037302 | 0.015489 | 193.4695 | 175.7725 | 0.0237 | 0.00012302 | 184.621 | -8.8485 | 187.5705 | 0.95664 | -0.04585 | 0.95787 | -0.045909
393.84 | -16.3116 | 0.037302 | 0.016636 | 192.882 | 176.5704 | 0.6112 | 0.0031724 | 184.7262 | -8.1558 | 187.4448 | 0.95718 | -0.04226 | 0.95841 | -0.042315
393.86 | -14.6647 | 0.037302 | 0.017783 | 192.3483 | 177.6836 | 1.1449 | 0.0059426 | 185.0159 | -7.3324 | 187.4601 | 0.95868 | -0.037994 | 0.95992 | -0.038042
393.88 | -13.044 | 0.038426 | 0.019002 | 191.3167 | 178.2727 | 1.1765 | 0.0061067 | 184.7947 | -6.522 | 186.9687 | 0.95754 | -0.033795 | 0.95877 | -0.033838
393.9 | -11.0574 | 0.038426 | 0.020221 | 191.1719 | 180.1145 | 1.3213 | 0.0068582 | 185.6432 | -5.5287 | 187.4861 | 0.96193 | -0.028648 | 0.96317 | -0.028684
393.92 | -9.0446 | 0.038426 | 0.021512 | 191.0403 | 181.9957 | 1.4529 | 0.0075413 | 186.518 | -4.5223 | 188.0254 | 0.96647 | -0.023433 | 0.96771 | -0.023463
393.94 | -7.1886 | 0.039926 | 0.022731 | 191.0609 | 183.8723 | 1.4323 | 0.0074344 | 187.4666 | -3.5943 | 188.6647 | 0.97138 | -0.018624 | 0.97263 | -0.018648
393.96 | -4.6791 | 0.039926 | 0.024237 | 190.77 | 186.0909 | 1.7232 | 0.0089443 | 188.4304 | -2.3396 | 189.2103 | 0.97637 | -0.012123 | 0.97763 | -0.012138
393.98 | -2.1958 | 0.041613 | 0.025815 | 190.46 | 188.2642 | 2.0332 | 0.010553 | 189.3621 | -1.0979 | 189.7281 | 0.9812 | -0.0056889 | 0.98247 | -0.0056962
394 | 0 | 0.041613 | 0.027105 | 190.4044 | 190.4044 | 2.0888 | 0.010842 | 190.4044 | 0 | 190.4044 | 0.9866 | 0 | 0.98787 | 0
394.02 | 2.5356 | 0.041613 | 0.028539 | 190.4197 | 192.9553 | 2.0735 | 0.010763 | 191.6875 | 1.2678 | 191.2649 | 0.99325 | 0.0065693 | 0.99453 | 0.0065778
394.04 | 4.6791 | 0.043487 | 0.029902 | 189.6022 | 194.2813 | 1.891 | 0.0098153 | 191.9418 | 2.3396 | 191.1619 | 0.99457 | 0.012123 | 0.99585 | 0.012138
394.06 | 7.0056 | 0.043487 | 0.031264 | 189.5803 | 196.5859 | 1.9129 | 0.009929 | 193.0831 | 3.5028 | 191.9155 | 1.0005 | 0.01815 | 1.0018 | 0.018174
394.08 | 9.123 | 0.043487 | 0.032555 | 189.4313 | 198.5543 | 2.0619 | 0.010702 | 193.9928 | 4.5615 | 192.4723 | 1.0052 | 0.023636 | 1.0065 | 0.023666
394.1 | 11.1097 | 0.044987 | 0.033774 | 189.4551 | 200.5648 | 2.0381 | 0.010579 | 195.0099 | 5.5548 | 193.1583 | 1.0105 | 0.028783 | 1.0118 | 0.02882
394.12 | 13.0179 | 0.044987 | 0.03485 | 189.5283 | 202.5462 | 1.9649 | 0.010199 | 196.0372 | 6.5089 | 193.8676 | 1.0158 | 0.033727 | 1.0171 | 0.03377
394.14 | 14.534 | 0.046674 | 0.035925 | 189.7125 | 204.2465 | 1.7807 | 0.0092428 | 196.9795 | 7.267 | 194.5572 | 1.0207 | 0.037655 | 1.022 | 0.037703
394.16 | 16.1025 | 0.046674 | 0.036786 | 189.7462 | 205.8487 | 1.747 | 0.0090678 | 197.7974 | 8.0512 | 195.1137 | 1.0249 | 0.041718 | 1.0262 | 0.041772
394.18 | 16.9912 | 0.046674 | 0.037431 | 189.9998 | 206.991 | 1.4934 | 0.0077515 | 198.4954 | 8.4956 | 195.6635 | 1.0285 | 0.044021 | 1.0299 | 0.044078
394.2 | 17.9584 | 0.047611 | 0.038076 | 190.1799 | 208.1383 | 1.3133 | 0.0068167 | 199.1591 | 8.9792 | 196.166 | 1.032 | 0.046527 | 1.0333 | 0.046587
394.22 | 18.7165 | 0.047611 | 0.038578 | 190.4813 | 209.1978 | 1.0119 | 0.0052523 | 199.8395 | 9.3582 | 196.7201 | 1.0355 | 0.048491 | 1.0368 | 0.048553
394.24 | 18.9256 | 0.048173 | 0.038722 | 190.56 | 209.4856 | 0.9332 | 0.0048438 | 200.0228 | 9.4628 | 196.8685 | 1.0364 | 0.049033 | 1.0378 | 0.049096
394.26 | 18.9256 | 0.048173 | 0.038794 | 190.8333 | 209.7589 | 0.6599 | 0.0034252 | 200.2961 | 9.4628 | 197.1418 | 1.0379 | 0.049033 | 1.0392 | 0.049096
394.28 | 18.6642 | 0.048173 | 0.038794 | 190.6831 | 209.3473 | 0.8101 | 0.0042048 | 200.0152 | 9.3321 | 196.9045 | 1.0364 | 0.048355 | 1.0377 | 0.048418
394.3 | 18.3767 | 0.048173 | 0.038507 | 191.9352 | 210.3119 | 0.558 | 0.0028963 | 201.1235 | 9.1883 | 198.0608 | 1.0421 | 0.04761 | 1.0435 | 0.047672
394.32 | 17.5663 | 0.048173 | 0.037933 | 192.0969 | 209.6632 | 0.3963 | 0.002057 | 200.8801 | 8.7832 | 197.9523 | 1.0409 | 0.045511 | 1.0422 | 0.04557
394.34 | 16.1286 | 0.047611 | 0.036929 | 191.5117 | 207.6403 | -0.0185 | -9.6025e-05 | 199.576 | 8.0643 | 196.8879 | 1.0341 | 0.041786 | 1.0355 | 0.04184
394.36 | 14.6909 | 0.047611 | 0.035997 | 191.8474 | 206.5383 | -0.3542 | -0.0018385 | 199.1928 | 7.3454 | 196.7444 | 1.0321 | 0.038061 | 1.0335 | 0.03811
394.38 | 13.0179 | 0.047611 | 0.034778 | 191.9607 | 204.9786 | -0.4675 | -0.0024266 | 198.4696 | 6.5089 | 196.3 | 1.0284 | 0.033727 | 1.0297 | 0.03377
394.4 | 11.1097 | 0.046111 | 0.033631 | 193.3041 | 204.4138 | -0.8109 | -0.004209 | 198.8589 | 5.5548 | 197.0073 | 1.0304 | 0.028783 | 1.0317 | 0.02882
394.42 | 9.2014 | 0.046111 | 0.032412 | 193.6133 | 202.8147 | -1.1201 | -0.0058139 | 198.214 | 4.6007 | 196.6804 | 1.0271 | 0.023839 | 1.0284 | 0.02387
394.44 | 6.9795 | 0.046111 | 0.031193 | 194.1223 | 201.1018 | -1.6291 | -0.0084559 | 197.612 | 3.4897 | 196.4488 | 1.024 | 0.018082 | 1.0253 | 0.018106
394.46 | 4.7314 | 0.044987 | 0.029758 | 193.88 | 198.6114 | -1.3868 | -0.0071982 | 196.2457 | 2.3657 | 195.4571 | 1.0169 | 0.012258 | 1.0182 | 0.012274
394.48 | 2.3004 | 0.044987 | 0.028324 | 194.007 | 196.3074 | -1.5138 | -0.0078574 | 195.1572 | 1.1502 | 194.7738 | 1.0112 | 0.0059598 | 1.0125 | 0.0059675
394.5 | -0.1307 | 0.042737 | 0.02689 | 194.9228 | 194.7921 | -1.4296 | -0.0074204 | 194.8574 | -0.065351 | 194.8792 | 1.0097 | -0.00033862 | 1.011 | -0.00033906
394.52 | -2.4049 | 0.042737 | 0.025528 | 194.8378 | 192.4329 | -1.3446 | -0.0069792 | 193.6353 | -1.2025 | 194.0362 | 1.0033 | -0.0062307 | 1.0046 | -0.0062387
394.54 | -4.7314 | 0.042737 | 0.024165 | 194.7001 | 189.9687 | -1.2069 | -0.0062644 | 192.3344 | -2.3657 | 193.123 | 0.9966 | -0.012258 | 0.99789 | -0.012274
394.56 | -6.9795 | 0.04105 | 0.022731 | 194.8411 | 187.8616 | -1.3479 | -0.0069963 | 191.3514 | -3.4897 | 192.5146 | 0.99151 | -0.018082 | 0.99279 | -0.018106
394.58 | -9.1753 | 0.04105 | 0.02144 | 194.7953 | 185.62 | -1.3021 | -0.0067586 | 190.2077 | -4.5876 | 191.7369 | 0.98558 | -0.023771 | 0.98685 | -0.023802
394.6 | -11.1881 | 0.04105 | 0.020078 | 194.6545 | 183.4664 | -1.1613 | -0.0060278 | 189.0605 | -5.594 | 190.9251 | 0.97964 | -0.028986 | 0.9809 | -0.029024
394.62 | -13.0963 | 0.039551 | 0.018931 | 195.0344 | 181.9381 | -1.5412 | -0.0079996 | 188.4862 | -6.5482 | 190.669 | 0.97666 | -0.03393 | 0.97792 | -0.033974
394.64 | -14.5602 | 0.039551 | 0.017927 | 194.4963 | 179.9361 | -1.0031 | -0.0052066 | 187.2162 | -7.2801 | 189.6429 | 0.97008 | -0.037723 | 0.97133 | -0.037771
394.66 | -16.024 | 0.038239 | 0.016995 | 194.8386 | 178.8146 | -1.3454 | -0.0069833 | 186.8266 | -8.012 | 189.4973 | 0.96806 | -0.041515 | 0.96931 | -0.041569
394.68 | -17.1219 | 0.038239 | 0.016134 | 194.5696 | 177.4477 | -1.0764 | -0.0055871 | 186.0086 | -8.561 | 188.8623 | 0.96383 | -0.04436 | 0.96507 | -0.044417
394.7 | -17.9323 | 0.038239 | 0.015632 | 194.2565 | 176.3242 | -0.7633 | -0.0039619 | 185.2904 | -8.9661 | 188.2791 | 0.9601 | -0.046459 | 0.96134 | -0.046519
394.72 | -18.7426 | 0.036927 | 0.014987 | 194.2443 | 175.5017 | -0.7511 | -0.0038986 | 184.873 | -9.3713 | 187.9968 | 0.95794 | -0.048559 | 0.95918 | -0.048621
394.74 | -19.0302 | 0.036927 | 0.0147 | 193.9626 | 174.9324 | -0.4694 | -0.0024364 | 184.4475 | -9.5151 | 187.6192 | 0.95574 | -0.049304 | 0.95697 | -0.049367
394.76 | -18.9779 | 0.036552 | 0.014628 | 193.6196 | 174.6417 | -0.1264 | -0.00065608 | 184.1307 | -9.4889 | 187.2936 | 0.95409 | -0.049168 | 0.95532 | -0.049231
394.78 | -18.8472 | 0.036552 | 0.014628 | 193.4678 | 174.6206 | 0.0254 | 0.00013184 | 184.0442 | -9.4236 | 187.1854 | 0.95365 | -0.048829 | 0.95488 | -0.048892
394.8 | -18.6904 | 0.036552 | 0.0147 | 193.2867 | 174.5963 | 0.2065 | 0.0010718 | 183.9415 | -9.3452 | 187.0566 | 0.95311 | -0.048423 | 0.95434 | -0.048486
394.82 | -17.7493 | 0.036739 | 0.015417 | 193.1175 | 175.3682 | 0.3757 | 0.0019501 | 184.2429 | -8.8747 | 187.2011 | 0.95468 | -0.045985 | 0.95591 | -0.046044
394.84 | -16.1809 | 0.036739 | 0.016564 | 192.7493 | 176.5684 | 0.7439 | 0.0038612 | 184.6589 | -8.0904 | 187.3557 | 0.95683 | -0.041922 | 0.95806 | -0.041976
394.86 | -14.6909 | 0.036739 | 0.017712 | 192.419 | 177.7281 | 1.0742 | 0.0055757 | 185.0736 | -7.3454 | 187.522 | 0.95898 | -0.038061 | 0.96022 | -0.03811
394.88 | -13.0179 | 0.037676 | 0.019002 | 192.023 | 179.0051 | 1.4702 | 0.0076311 | 185.5141 | -6.5089 | 187.6837 | 0.96126 | -0.033727 | 0.9625 | -0.03377
394.9 | -11.1358 | 0.037676 | 0.02015 | 191.864 | 180.7282 | 1.6292 | 0.0084564 | 186.2961 | -5.5679 | 188.1521 | 0.96532 | -0.028851 | 0.96656 | -0.028888
394.92 | -9.2798 | 0.039551 | 0.021297 | 190.698 | 181.4182 | 1.7952 | 0.009318 | 186.0581 | -4.6399 | 187.6047 | 0.96408 | -0.024042 | 0.96532 | -0.024073
394.94 | -7.0056 | 0.039551 | 0.022731 | 190.5095 | 183.5039 | 1.9837 | 0.010296 | 187.0067 | -3.5028 | 188.1743 | 0.969 | -0.01815 | 0.97025 | -0.018174
394.96 | -4.653 | 0.039551 | 0.024165 | 190.5076 | 185.8546 | 1.9856 | 0.010306 | 188.1811 | -2.3265 | 188.9566 | 0.97508 | -0.012055 | 0.97634 | -0.012071
394.98 | -2.3265 | 0.04105 | 0.025671 | 190.1043 | 187.7778 | 2.3889 | 0.0124 | 188.9411 | -1.1632 | 189.3288 | 0.97902 | -0.0060275 | 0.98028 | -0.0060353
395 | 0.02614 | 0.04105 | 0.027034 | 190.1251 | 190.1512 | 2.3681 | 0.012292 | 190.1382 | 0.01307 | 190.1338 | 0.98522 | 6.7725e-05 | 0.98649 | 6.7812e-05
395.02 | 2.2742 | 0.042737 | 0.028396 | 189.2465 | 191.5207 | 2.2467 | 0.011662 | 190.3836 | 1.1371 | 190.0046 | 0.9865 | 0.005892 | 0.98777 | 0.0058996
395.04 | 4.7575 | 0.042737 | 0.029758 | 189.5089 | 194.2664 | 1.9843 | 0.0103 | 191.8877 | 2.3788 | 191.0947 | 0.99429 | 0.012326 | 0.99557 | 0.012342
395.06 | 7.0579 | 0.042737 | 0.031193 | 189.2854 | 196.3433 | 2.2078 | 0.01146 | 192.8143 | 3.5289 | 191.638 | 0.99909 | 0.018286 | 1.0004 | 0.018309
395.08 | 9.2798 | 0.044237 | 0.032412 | 189.2435 | 198.5233 | 2.2497 | 0.011677 | 193.8834 | 4.6399 | 192.3368 | 1.0046 | 0.024042 | 1.0059 | 0.024073
395.1 | 11.1881 | 0.044237 | 0.033702 | 189.4376 | 200.6257 | 2.0556 | 0.01067 | 195.0316 | 5.594 | 193.167 | 1.0106 | 0.028986 | 1.0119 | 0.029024
395.12 | 13.0702 | 0.044237 | 0.034778 | 189.4117 | 202.4819 | 2.0815 | 0.010804 | 195.9468 | 6.5351 | 193.7684 | 1.0153 | 0.033862 | 1.0166 | 0.033906
395.14 | 14.6125 | 0.046299 | 0.035782 | 189.4673 | 204.0798 | 2.0259 | 0.010515 | 196.7735 | 7.3062 | 194.3381 | 1.0196 | 0.037858 | 1.0209 | 0.037907
395.16 | 16.0763 | 0.046299 | 0.036714 | 189.626 | 205.7023 | 1.8672 | 0.0096917 | 197.6642 | 8.0382 | 194.9848 | 1.0242 | 0.041651 | 1.0255 | 0.041704
395.18 | 17.1742 | 0.047049 | 0.037359 | 189.6749 | 206.8491 | 1.8183 | 0.0094379 | 198.262 | 8.5871 | 195.3996 | 1.0273 | 0.044495 | 1.0286 | 0.044552
395.2 | 18.0891 | 0.047049 | 0.038005 | 189.9969 | 208.086 | 1.4963 | 0.0077666 | 199.0415 | 9.0446 | 196.0266 | 1.0314 | 0.046865 | 1.0327 | 0.046926
395.22 | 18.7165 | 0.047049 | 0.038435 | 190.197 | 208.9135 | 1.2962 | 0.006728 | 199.5552 | 9.3582 | 196.4358 | 1.034 | 0.048491 | 1.0354 | 0.048553
395.24 | 19.004 | 0.047986 | 0.038722 | 190.1951 | 209.1991 | 1.2981 | 0.0067378 | 199.6971 | 9.502 | 196.5298 | 1.0348 | 0.049236 | 1.0361 | 0.049299
395.26 | 18.7949 | 0.047986 | 0.038794 | 190.3854 | 209.1803 | 1.1078 | 0.0057501 | 199.7829 | 9.3975 | 196.6504 | 1.0352 | 0.048694 | 1.0365 | 0.048757
395.28 | 18.6642 | 0.048173 | 0.038722 | 190.6765 | 209.3407 | 0.8167 | 0.0042391 | 200.0086 | 9.3321 | 196.8979 | 1.0364 | 0.048355 | 1.0377 | 0.048418
395.3 | 18.3505 | 0.048173 | 0.038507 | 190.8552 | 209.2057 | 0.638 | 0.0033116 | 200.0305 | 9.1753 | 196.972 | 1.0365 | 0.047543 | 1.0378 | 0.047604
395.32 | 17.4879 | 0.048173 | 0.037933 | 191.0274 | 208.5153 | 0.4658 | 0.0024177 | 199.7713 | 8.7439 | 196.8567 | 1.0351 | 0.045308 | 1.0365 | 0.045366
395.34 | 16.1547 | 0.047611 | 0.037001 | 192.6252 | 208.7799 | -0.132 | -0.00068515 | 200.7026 | 8.0774 | 198.0101 | 1.04 | 0.041854 | 1.0413 | 0.041908
395.36 | 14.6647 | 0.047611 | 0.035854 | 192.7703 | 207.435 | -0.2771 | -0.0014383 | 200.1027 | 7.3324 | 197.6585 | 1.0369 | 0.037994 | 1.0382 | 0.038042
395.38 | 12.9918 | 0.047611 | 0.034778 | 193.3549 | 206.3467 | -0.8617 | -0.0044727 | 199.8508 | 6.4959 | 197.6855 | 1.0356 | 0.033659 | 1.0369 | 0.033703
395.4 | 11.0574 | 0.046486 | 0.033631 | 193.4323 | 204.4897 | -0.9391 | -0.0048744 | 198.961 | 5.5287 | 197.1181 | 1.0309 | 0.028648 | 1.0323 | 0.028684
395.42 | 9.1491 | 0.046486 | 0.032412 | 193.8 | 202.9491 | -1.3068 | -0.006783 | 198.3746 | 4.5746 | 196.8497 | 1.0279 | 0.023704 | 1.0292 | 0.023734
395.44 | 7.0579 | 0.044987 | 0.031121 | 193.7515 | 200.8094 | -1.2583 | -0.0065312 | 197.2804 | 3.5289 | 196.1041 | 1.0222 | 0.018286 | 1.0235 | 0.018309
395.46 | 4.653 | 0.044987 | 0.029687 | 194.1882 | 198.8412 | -1.695 | -0.0087979 | 196.5147 | 2.3265 | 195.7392 | 1.0183 | 0.012055 | 1.0196 | 0.012071
395.48 | 2.3788 | 0.044987 | 0.028324 | 194.1065 | 196.4853 | -1.6133 | -0.0083739 | 195.2959 | 1.1894 | 194.8994 | 1.0119 | 0.0061629 | 1.0133 | 0.0061709
395.5 | -0.02614 | 0.042737 | 0.026818 | 195.1284 | 195.1023 | -1.6352 | -0.0084875 | 195.1153 | -0.01307 | 195.1197 | 1.011 | -6.7725e-05 | 1.0123 | -6.7812e-05
395.52 | -2.3788 | 0.042737 | 0.025456 | 194.9142 | 192.5354 | -1.421 | -0.0073757 | 193.7248 | -1.1894 | 194.1213 | 1.0038 | -0.0061629 | 1.0051 | -0.0061709
395.54 | -4.7053 | 0.041238 | 0.024094 | 194.9611 | 190.2558 | -1.4679 | -0.0076192 | 192.6085 | -2.3526 | 193.3927 | 0.99802 | -0.01219 | 0.99931 | -0.012206
395.56 | -7.1102 | 0.041238 | 0.022659 | 195.0515 | 187.9413 | -1.5583 | -0.0080884 | 191.4964 | -3.5551 | 192.6814 | 0.99226 | -0.018421 | 0.99354 | -0.018445
395.58 | -9.2275 | 0.041238 | 0.021369 | 195.2035 | 185.976 | -1.7103 | -0.0088774 | 190.5897 | -4.6138 | 192.1277 | 0.98756 | -0.023907 | 0.98884 | -0.023938
395.6 | -11.1358 | 0.039926 | 0.02015 | 195.1984 | 184.0626 | -1.7052 | -0.0088509 | 189.6305 | -5.5679 | 191.4865 | 0.98259 | -0.028851 | 0.98386 | -0.028888
395.62 | -13.0179 | 0.039926 | 0.019002 | 195.1203 | 182.1024 | -1.6271 | -0.0084455 | 188.6114 | -6.5089 | 190.781 | 0.97731 | -0.033727 | 0.97857 | -0.03377
395.64 | -14.7432 | 0.039926 | 0.017927 | 195.0771 | 180.3339 | -1.5839 | -0.0082213 | 187.7055 | -7.3716 | 190.1627 | 0.97262 | -0.038197 | 0.97387 | -0.038246
395.66 | -16.0763 | 0.038614 | 0.016995 | 195.0546 | 178.9783 | -1.5614 | -0.0081045 | 187.0164 | -8.0382 | 189.6958 | 0.96905 | -0.041651 | 0.9703 | -0.041704
395.68 | -17.2788 | 0.038614 | 0.016134 | 194.8105 | 177.5317 | -1.3173 | -0.0068375 | 186.1711 | -8.6394 | 189.0509 | 0.96467 | -0.044766 | 0.96591 | -0.044824
395.7 | -18.1153 | 0.037489 | 0.01556 | 194.844 | 176.7287 | -1.3508 | -0.0070114 | 185.7864 | -9.0576 | 188.8056 | 0.96267 | -0.046933 | 0.96391 | -0.046994
395.72 | -18.7688 | 0.037489 | 0.015059 | 194.6311 | 175.8623 | -1.1379 | -0.0059063 | 185.2467 | -9.3844 | 188.3748 | 0.95988 | -0.048626 | 0.96111 | -0.048689
395.74 | -18.8733 | 0.037489 | 0.014843 | 194.3695 | 175.4962 | -0.8763 | -0.0045485 | 184.9328 | -9.4367 | 188.0784 | 0.95825 | -0.048897 | 0.95949 | -0.04896
395.76 | -19.0302 | 0.036739 | 0.014628 | 193.9357 | 174.9055 | -0.4425 | -0.0022968 | 184.4206 | -9.5151 | 187.5923 | 0.9556 | -0.049304 | 0.95683 | -0.049367
395.78 | -18.7949 | 0.036739 | 0.014628 | 193.9832 | 175.1883 | -0.49 | -0.0025434 | 184.5857 | -9.3975 | 187.7182 | 0.95645 | -0.048694 | 0.95769 | -0.048757
395.8 | -18.5597 | 0.036739 | 0.014843 | 193.7886 | 175.2289 | -0.2954 | -0.0015333 | 184.5088 | -9.2798 | 187.602 | 0.95605 | -0.048085 | 0.95729 | -0.048146
395.82 | -17.8016 | 0.036927 | 0.015489 | 193.2768 | 175.4752 | 0.2164 | 0.0011232 | 184.376 | -8.9008 | 187.3429 | 0.95537 | -0.046121 | 0.9566 | -0.04618
395.84 | -16.3116 | 0.036927 | 0.016636 | 193.1403 | 176.8287 | 0.3529 | 0.0018317 | 184.9845 | -8.1558 | 187.7031 | 0.95852 | -0.04226 | 0.95975 | -0.042315
395.86 | -14.6909 | 0.038051 | 0.017783 | 191.8846 | 177.1937 | 0.6086 | 0.003159 | 184.5392 | -7.3454 | 186.9876 | 0.95621 | -0.038061 | 0.95744 | -0.03811
395.88 | -13.0702 | 0.038051 | 0.019002 | 191.3837 | 178.3135 | 1.1095 | 0.0057589 | 184.8486 | -6.5351 | 187.027 | 0.95782 | -0.033862 | 0.95905 | -0.033906
395.9 | -11.1358 | 0.038051 | 0.020221 | 191.1372 | 180.0014 | 1.356 | 0.0070384 | 185.5693 | -5.5679 | 187.4253 | 0.96155 | -0.028851 | 0.96279 | -0.028888
395.92 | -9.123 | 0.039363 | 0.021584 | 190.9083 | 181.7853 | 1.5849 | 0.0082265 | 186.3468 | -4.5615 | 187.8673 | 0.96558 | -0.023636 | 0.96682 | -0.023666
395.94 | -6.9795 | 0.039363 | 0.022803 | 191.0261 | 184.0466 | 1.4671 | 0.007615 | 187.5364 | -3.4897 | 188.6996 | 0.97174 | -0.018082 | 0.97299 | -0.018106
395.96 | -4.6268 | 0.041238 | 0.024237 | 190.8547 | 186.2279 | 1.6385 | 0.0085047 | 188.5413 | -2.3134 | 189.3124 | 0.97695 | -0.011987 | 0.97821 | -0.012003
395.98 | -2.4833 | 0.041238 | 0.025671 | 190.6205 | 188.1372 | 1.8727 | 0.0097203 | 189.3788 | -1.2417 | 189.7927 | 0.98129 | -0.0064338 | 0.98255 | -0.0064421
396 | 0.15684 | 0.041238 | 0.027249 | 190.7125 | 190.8693 | 1.7807 | 0.0092428 | 190.7909 | 0.078421 | 190.7648 | 0.98861 | 0.00040635 | 0.98988 | 0.00040687
396.02 | 2.2481 | 0.042925 | 0.028468 | 189.6838 | 191.9319 | 1.8094 | 0.0093917 | 190.8078 | 1.124 | 190.4332 | 0.98869 | 0.0058243 | 0.98997 | 0.0058318
396.04 | 4.7575 | 0.042925 | 0.029902 | 189.5389 | 194.2964 | 1.9543 | 0.010144 | 191.9177 | 2.3788 | 191.1247 | 0.99444 | 0.012326 | 0.99573 | 0.012342
396.06 | 7.084 | 0.042925 | 0.031264 | 189.4752 | 196.5592 | 2.018 | 0.010474 | 193.0172 | 3.542 | 191.8365 | 1.0001 | 0.018353 | 1.0014 | 0.018377
396.08 | 9.2275 | 0.044424 | 0.032627 | 190.0457 | 199.2732 | 1.4475 | 0.0075133 | 194.6595 | 4.6138 | 193.1215 | 1.0087 | 0.023907 | 1.01 | 0.023938
396.1 | 11.1881 | 0.044424 | 0.033846 | 190.0304 | 201.2185 | 1.4628 | 0.0075927 | 195.6244 | 5.594 | 193.7598 | 1.0137 | 0.028986 | 1.015 | 0.029024
396.12 | 12.9656 | 0.045924 | 0.034921 | 189.8193 | 202.7849 | 1.6739 | 0.0086884 | 196.3021 | 6.4828 | 194.1412 | 1.0172 | 0.033591 | 1.0185 | 0.033635
396.14 | 14.6125 | 0.045924 | 0.035925 | 189.8371 | 204.4496 | 1.6561 | 0.008596 | 197.1433 | 7.3062 | 194.7079 | 1.0215 | 0.037858 | 1.0228 | 0.037907
396.16 | 15.9718 | 0.045924 | 0.036714 | 189.9957 | 205.9675 | 1.4975 | 0.0077728 | 197.9816 | 7.9859 | 195.3196 | 1.0259 | 0.04138 | 1.0272 | 0.041433
396.18 | 17.1742 | 0.047424 | 0.037503 | 189.9998 | 207.174 | 1.4934 | 0.0077515 | 198.5869 | 8.5871 | 195.7245 | 1.029 | 0.044495 | 1.0303 | 0.044552
396.2 | 18.1414 | 0.047424 | 0.038148 | 190.2208 | 208.3622 | 1.2724 | 0.0066044 | 199.2915 | 9.0707 | 196.2679 | 1.0327 | 0.047001 | 1.034 | 0.047061
396.22 | 18.5597 | 0.048548 | 0.038435 | 190.5594 | 209.1191 | 0.9338 | 0.0048469 | 199.8392 | 9.2798 | 196.746 | 1.0355 | 0.048085 | 1.0368 | 0.048146
396.24 | 18.9518 | 0.048548 | 0.038794 | 190.7089 | 209.6607 | 0.7843 | 0.0040709 | 200.1848 | 9.4759 | 197.0262 | 1.0373 | 0.0491 | 1.0386 | 0.049164
396.26 | 18.9256 | 0.048548 | 0.038865 | 190.7538 | 209.6794 | 0.7394 | 0.0038379 | 200.2166 | 9.4628 | 197.0623 | 1.0374 | 0.049033 | 1.0388 | 0.049096
396.28 | 18.7688 | 0.048548 | 0.038794 | 190.9564 | 209.7252 | 0.5368 | 0.0027863 | 200.3408 | 9.3844 | 197.2127 | 1.0381 | 0.048626 | 1.0394 | 0.048689
396.3 | 18.2721 | 0.048548 | 0.038507 | 191.4106 | 209.6827 | 0.0826 | 0.00042874 | 200.5467 | 9.1361 | 197.5013 | 1.0392 | 0.04734 | 1.0405 | 0.047401
396.32 | 17.4879 | 0.048361 | 0.038005 | 191.4489 | 208.9368 | 0.0443 | 0.00022994 | 200.1928 | 8.7439 | 197.2782 | 1.0373 | 0.045308 | 1.0387 | 0.045366
396.34 | 16.1547 | 0.048361 | 0.037001 | 192.0338 | 208.1885 | -0.5406 | -0.002806 | 200.1112 | 8.0774 | 197.4187 | 1.0369 | 0.041854 | 1.0382 | 0.041908
396.36 | 14.717 | 0.048361 | 0.035997 | 192.0121 | 206.7291 | -0.5189 | -0.0026934 | 199.3706 | 7.3585 | 196.9178 | 1.0331 | 0.038129 | 1.0344 | 0.038178
396.38 | 12.9656 | 0.047236 | 0.03485 | 193.5238 | 206.4894 | -1.0306 | -0.0053494 | 200.0066 | 6.4828 | 197.8457 | 1.0364 | 0.033591 | 1.0377 | 0.033635
396.4 | 11.1881 | 0.047236 | 0.033631 | 193.7057 | 204.8938 | -1.2125 | -0.0062935 | 199.2997 | 5.594 | 197.4351 | 1.0327 | 0.028986 | 1.034 | 0.029024
396.42 | 9.0968 | 0.045549 | 0.032412 | 193.8152 | 202.912 | -1.322 | -0.0068619 | 198.3636 | 4.5484 | 196.8475 | 1.0278 | 0.023568 | 1.0292 | 0.023599
396.44 | 6.9795 | 0.045549 | 0.031121 | 194.0393 | 201.0188 | -1.5461 | -0.0080251 | 197.529 | 3.4897 | 196.3658 | 1.0235 | 0.018082 | 1.0248 | 0.018106
396.46 | 4.7053 | 0.045549 | 0.029758 | 194.0875 | 198.7928 | -1.5943 | -0.0082753 | 196.4401 | 2.3526 | 195.6559 | 1.0179 | 0.01219 | 1.0192 | 0.012206
396.48 | 2.3004 | 0.04405 | 0.028324 | 194.0827 | 196.3831 | -1.5895 | -0.0082503 | 195.2329 | 1.1502 | 194.8495 | 1.0116 | 0.0059598 | 1.0129 | 0.0059675
396.5 | 0 | 0.04405 | 0.02689 | 194.1375 | 194.1375 | -1.6443 | -0.0085348 | 194.1375 | 0 | 194.1375 | 1.0059 | 0 | 1.0072 | 0
396.52 | -2.4049 | 0.04255 | 0.025528 | 195.3182 | 192.9133 | -1.825 | -0.0094727 | 194.1157 | -1.2025 | 194.5166 | 1.0058 | -0.0062307 | 1.0071 | -0.0062387
396.54 | -4.7314 | 0.04255 | 0.024165 | 195.2712 | 190.5398 | -1.778 | -0.0092288 | 192.9055 | -2.3657 | 193.6941 | 0.99956 | -0.012258 | 1.0009 | -0.012274
396.56 | -6.9272 | 0.04255 | 0.022875 | 195.257 | 188.3298 | -1.7638 | -0.009155 | 191.7934 | -3.4636 | 192.9479 | 0.9938 | -0.017947 | 0.99508 | -0.01797
396.58 | -9.123 | 0.040488 | 0.021512 | 195.1155 | 185.9925 | -1.6223 | -0.0084206 | 190.554 | -4.5615 | 192.0745 | 0.98738 | -0.023636 | 0.98865 | -0.023666
396.6 | -11.2404 | 0.040488 | 0.02015 | 195.3236 | 184.0832 | -1.8304 | -0.0095007 | 189.7034 | -5.6202 | 191.5768 | 0.98297 | -0.029122 | 0.98424 | -0.029159
396.62 | -13.1225 | 0.040488 | 0.019074 | 195.1643 | 182.0418 | -1.6711 | -0.0086739 | 188.6031 | -6.5612 | 190.7901 | 0.97727 | -0.033998 | 0.97853 | -0.034042
396.64 | -14.6125 | 0.038989 | 0.017998 | 194.9526 | 180.3401 | -1.4594 | -0.0075751 | 187.6464 | -7.3062 | 190.0818 | 0.97231 | -0.037858 | 0.97356 | -0.037907
396.66 | -15.9979 | 0.038989 | 0.016995 | 194.7391 | 178.7412 | -1.2459 | -0.0064669 | 186.7402 | -7.9989 | 189.4065 | 0.96762 | -0.041448 | 0.96886 | -0.041501
396.68 | -17.3311 | 0.037864 | 0.016134 | 194.6951 | 177.364 | -1.2019 | -0.0062385 | 186.0296 | -8.6655 | 188.9181 | 0.96393 | -0.044901 | 0.96518 | -0.044959
396.7 | -17.9584 | 0.037864 | 0.01556 | 194.2701 | 176.3117 | -0.7769 | -0.0040325 | 185.2909 | -8.9792 | 188.284 | 0.96011 | -0.046527 | 0.96134 | -0.046587
396.72 | -18.6381 | 0.037864 | 0.015059 | 194.3834 | 175.7453 | -0.8902 | -0.0046206 | 185.0644 | -9.319 | 188.1707 | 0.95893 | -0.048288 | 0.96017 | -0.04835
396.74 | -18.9779 | 0.036927 | 0.014772 | 194.0852 | 175.1073 | -0.592 | -0.0030728 | 184.5963 | -9.4889 | 187.7592 | 0.95651 | -0.049168 | 0.95774 | -0.049231
396.76 | -18.9256 | 0.036927 | 0.0147 | 193.9459 | 175.0203 | -0.4527 | -0.0023497 | 184.4831 | -9.4628 | 187.6374 | 0.95592 | -0.049033 | 0.95715 | -0.049096
396.78 | -18.9518 | 0.036739 | 0.014628 | 193.4567 | 174.5049 | 0.0365 | 0.00018945 | 183.9808 | -9.4759 | 187.1394 | 0.95332 | -0.0491 | 0.95455 | -0.049164
396.8 | -18.5335 | 0.036739 | 0.014772 | 193.4871 | 174.9536 | 0.0061 | 3.1662e-05 | 184.2203 | -9.2668 | 187.3093 | 0.95456 | -0.048017 | 0.95579 | -0.048079
396.82 | -17.8016 | 0.036739 | 0.015489 | 193.0779 | 175.2763 | 0.4153 | 0.0021556 | 184.1771 | -8.9008 | 187.144 | 0.95434 | -0.046121 | 0.95557 | -0.04618
396.84 | -16.2854 | 0.037489 | 0.016636 | 193.0761 | 176.7907 | 0.4171 | 0.002165 | 184.9334 | -8.1427 | 187.6476 | 0.95825 | -0.042192 | 0.95949 | -0.042247
396.86 | -14.7432 | 0.037489 | 0.017783 | 192.6679 | 177.9247 | 0.8253 | 0.0042837 | 185.2963 | -7.3716 | 187.7535 | 0.96013 | -0.038197 | 0.96137 | -0.038246
396.88 | -13.044 | 0.037489 | 0.018931 | 192.1098 | 179.0658 | 1.3834 | 0.0071806 | 185.5878 | -6.522 | 187.7618 | 0.96165 | -0.033795 | 0.96288 | -0.033838
396.9 | -11.1881 | 0.038614 | 0.02015 | 190.9413 | 179.7532 | 1.5519 | 0.0080552 | 185.3473 | -5.594 | 187.2119 | 0.9604 | -0.028986 | 0.96164 | -0.029024
396.92 | -9.2014 | 0.038614 | 0.021369 | 190.8669 | 181.6655 | 1.6263 | 0.0084414 | 186.2662 | -4.6007 | 187.7998 | 0.96516 | -0.023839 | 0.9664 | -0.02387
396.94 | -6.9272 | 0.040113 | 0.022803 | 190.4857 | 183.5585 | 2.0075 | 0.01042 | 187.0221 | -3.4636 | 188.1766 | 0.96908 | -0.017947 | 0.97033 | -0.01797
396.96 | -4.7314 | 0.040113 | 0.024165 | 190.4102 | 185.6788 | 2.083 | 0.010812 | 188.0445 | -2.3657 | 188.8331 | 0.97437 | -0.012258 | 0.97563 | -0.012274
396.98 | -2.2742 | 0.040113 | 0.025671 | 190.3419 | 188.0677 | 2.1513 | 0.011166 | 189.2048 | -1.1371 | 189.5838 | 0.98039 | -0.005892 | 0.98165 | -0.0058996
397 | 0 | 0.042175 | 0.027034 | 190.1147 | 190.1147 | 2.3785 | 0.012346 | 190.1147 | 0 | 190.1147 | 0.9851 | 0 | 0.98637 | 0
397.02 | 2.4311 | 0.042175 | 0.028468 | 190.2747 | 192.7058 | 2.2185 | 0.011515 | 191.4902 | 1.2155 | 191.0851 | 0.99223 | 0.0062984 | 0.99351 | 0.0063065
397.04 | 4.9144 | 0.042175 | 0.029902 | 190.1293 | 195.0437 | 2.3639 | 0.01227 | 192.5865 | 2.4572 | 191.7674 | 0.99791 | 0.012732 | 0.9992 | 0.012749
397.06 | 7.0579 | 0.043862 | 0.031264 | 189.0965 | 196.1544 | 2.3967 | 0.01244 | 192.6254 | 3.5289 | 191.4491 | 0.99811 | 0.018286 | 0.9994 | 0.018309
397.08 | 9.2275 | 0.043862 | 0.032627 | 189.2808 | 198.5083 | 2.2124 | 0.011484 | 193.8946 | 4.6138 | 192.3566 | 1.0047 | 0.023907 | 1.006 | 0.023938
397.1 | 11.2926 | 0.045924 | 0.033846 | 189.3088 | 200.6014 | 2.1844 | 0.011338 | 194.9551 | 5.6463 | 193.073 | 1.0102 | 0.029257 | 1.0115 | 0.029295
397.12 | 12.8872 | 0.045924 | 0.03485 | 189.729 | 202.6162 | 1.7642 | 0.0091571 | 196.1726 | 6.4436 | 194.0247 | 1.0165 | 0.033388 | 1.0178 | 0.033431
397.14 | 14.7432 | 0.045924 | 0.035925 | 189.4694 | 204.2126 | 2.0238 | 0.010505 | 196.841 | 7.3716 | 194.3838 | 1.02 | 0.038197 | 1.0213 | 0.038246
397.16 | 16.0502 | 0.047049 | 0.036786 | 189.734 | 205.7842 | 1.7592 | 0.0091312 | 197.7591 | 8.0251 | 195.0841 | 1.0247 | 0.041583 | 1.026 | 0.041637
397.18 | 17.3049 | 0.047049 | 0.037575 | 189.9952 | 207.3001 | 1.498 | 0.0077754 | 198.6477 | 8.6525 | 195.7635 | 1.0293 | 0.044834 | 1.0306 | 0.044892
397.2 | 18.0368 | 0.047986 | 0.038076 | 190.2867 | 208.3235 | 1.2065 | 0.0062624 | 199.3051 | 9.0184 | 196.299 | 1.0327 | 0.04673 | 1.0341 | 0.04679
397.22 | 18.6381 | 0.047986 | 0.038507 | 190.3751 | 209.0132 | 1.1181 | 0.0058035 | 199.6941 | 9.319 | 196.5878 | 1.0347 | 0.048288 | 1.0361 | 0.04835
397.24 | 18.9779 | 0.047986 | 0.038794 | 190.2758 | 209.2537 | 1.2174 | 0.0063189 | 199.7647 | 9.4889 | 196.6018 | 1.0351 | 0.049168 | 1.0364 | 0.049231
397.26 | 18.9256 | 0.048361 | 0.038865 | 190.6718 | 209.5974 | 0.8214 | 0.0042635 | 200.1346 | 9.4628 | 196.9803 | 1.037 | 0.049033 | 1.0384 | 0.049096
397.28 | 18.7165 | 0.048361 | 0.038794 | 190.9018 | 209.6183 | 0.5914 | 0.0030697 | 200.26 | 9.3582 | 197.1406 | 1.0377 | 0.048491 | 1.039 | 0.048553
397.3 | 18.3505 | 0.048361 | 0.038578 | 190.6566 | 209.0071 | 0.8366 | 0.0043424 | 199.8319 | 9.1753 | 196.7734 | 1.0355 | 0.047543 | 1.0368 | 0.047604
397.32 | 17.3572 | 0.048173 | 0.037933 | 191.1309 | 208.4881 | 0.3623 | 0.0018805 | 199.8095 | 8.6786 | 196.9166 | 1.0353 | 0.044969 | 1.0367 | 0.045027
397.34 | 16.1547 | 0.048173 | 0.036929 | 191.4523 | 207.607 | 0.0409 | 0.00021229 | 199.5297 | 8.0774 | 196.8372 | 1.0339 | 0.041854 | 1.0352 | 0.041908
397.36 | 14.717 | 0.047236 | 0.035997 | 191.644 | 206.361 | -0.1508 | -0.00078273 | 199.0025 | 7.3585 | 196.5497 | 1.0312 | 0.038129 | 1.0325 | 0.038178
397.38 | 12.9918 | 0.047236 | 0.034778 | 191.9541 | 204.9459 | -0.4609 | -0.0023923 | 198.45 | 6.4959 | 196.2847 | 1.0283 | 0.033659 | 1.0296 | 0.033703
397.4 | 11.1097 | 0.047236 | 0.033559 | 192.2363 | 203.346 | -0.7431 | -0.0038571 | 197.7911 | 5.5548 | 195.9395 | 1.0249 | 0.028783 | 1.0262 | 0.02882
397.42 | 9.1491 | 0.045549 | 0.032412 | 193.5555 | 202.7046 | -1.0623 | -0.0055139 | 198.1301 | 4.5746 | 196.6052 | 1.0266 | 0.023704 | 1.028 | 0.023734
397.44 | 7.0579 | 0.045549 | 0.031121 | 193.55 | 200.6079 | -1.0568 | -0.0054853 | 197.0789 | 3.5289 | 195.9026 | 1.0212 | 0.018286 | 1.0225 | 0.018309
397.46 | 4.6007 | 0.045549 | 0.029687 | 193.3171 | 197.9178 | -0.8239 | -0.0042765 | 195.6175 | 2.3004 | 194.8507 | 1.0136 | 0.01192 | 1.0149 | 0.011935
397.48 | 2.3788 | 0.04405 | 0.028324 | 193.5085 | 195.8873 | -1.0153 | -0.0052699 | 194.6979 | 1.1894 | 194.3014 | 1.0089 | 0.0061629 | 1.0102 | 0.0061709
397.5 | -0.1307 | 0.04405 | 0.026818 | 193.7311 | 193.6004 | -1.2379 | -0.0064253 | 193.6657 | -0.065351 | 193.6875 | 1.0035 | -0.00033862 | 1.0048 | -0.00033906
397.52 | -2.4049 | 0.042363 | 0.025528 | 194.6873 | 192.2824 | -1.1941 | -0.006198 | 193.4848 | -1.2025 | 193.8857 | 1.0026 | -0.0062307 | 1.0039 | -0.0062387
397.54 | -4.7314 | 0.042363 | 0.024094 | 194.7093 | 189.9779 | -1.2161 | -0.0063122 | 192.3436 | -2.3657 | 193.1322 | 0.99665 | -0.012258 | 0.99794 | -0.012274
397.56 | -7.0579 | 0.042363 | 0.022731 | 194.866 | 187.8081 | -1.3728 | -0.0071256 | 191.3371 | -3.5289 | 192.5134 | 0.99144 | -0.018286 | 0.99271 | -0.018309
397.58 | -9.1753 | 0.04105 | 0.021512 | 194.9183 | 185.743 | -1.4251 | -0.007397 | 190.3307 | -4.5876 | 191.8599 | 0.98622 | -0.023771 | 0.98749 | -0.023802
397.6 | -11.1097 | 0.04105 | 0.020221 | 194.9928 | 183.8831 | -1.4996 | -0.0077837 | 189.438 | -5.5548 | 191.2896 | 0.9816 | -0.028783 | 0.98286 | -0.02882
397.62 | -12.9656 | 0.039176 | 0.019002 | 194.769 | 181.8034 | -1.2758 | -0.0066221 | 188.2862 | -6.4828 | 190.4471 | 0.97563 | -0.033591 | 0.97688 | -0.033635
397.64 | -14.717 | 0.039176 | 0.017927 | 194.6561 | 179.9391 | -1.1629 | -0.0060361 | 187.2976 | -7.3585 | 189.7504 | 0.9705 | -0.038129 | 0.97176 | -0.038178
397.66 | -16.024 | 0.039176 | 0.016995 | 194.7867 | 178.7627 | -1.2935 | -0.0067139 | 186.7747 | -8.012 | 189.4454 | 0.9678 | -0.041515 | 0.96904 | -0.041569
397.68 | -17.2526 | 0.038239 | 0.016278 | 194.4203 | 177.1677 | -0.9271 | -0.0048121 | 185.794 | -8.6263 | 188.6694 | 0.96271 | -0.044698 | 0.96395 | -0.044756
397.7 | -18.0107 | 0.038239 | 0.015632 | 194.5969 | 176.5862 | -1.1037 | -0.0057288 | 185.5915 | -9.0054 | 188.5933 | 0.96166 | -0.046662 | 0.9629 | -0.046722
397.72 | -18.5597 | 0.037302 | 0.015202 | 194.3163 | 175.7566 | -0.8231 | -0.0042723 | 185.0365 | -9.2798 | 188.1297 | 0.95879 | -0.048085 | 0.96002 | -0.048146
397.74 | -19.0302 | 0.037302 | 0.014772 | 194.2943 | 175.2641 | -0.8011 | -0.0041581 | 184.7792 | -9.5151 | 187.9509 | 0.95746 | -0.049304 | 0.95869 | -0.049367
397.76 | -19.0825 | 0.037302 | 0.014772 | 193.824 | 174.7415 | -0.3308 | -0.001717 | 184.2828 | -9.5412 | 187.4632 | 0.95488 | -0.049439 | 0.95611 | -0.049503
397.78 | -18.8733 | 0.036927 | 0.0147 | 193.8879 | 175.0146 | -0.3947 | -0.0020487 | 184.4512 | -9.4367 | 187.5968 | 0.95576 | -0.048897 | 0.95699 | -0.04896
397.8 | -18.5858 | 0.036927 | 0.014915 | 193.5123 | 174.9265 | -0.0191 | -9.9139e-05 | 184.2194 | -9.2929 | 187.317 | 0.95455 | -0.048152 | 0.95578 | -0.048214
397.82 | -17.7493 | 0.036927 | 0.01556 | 193.4727 | 175.7234 | 0.0205 | 0.00010641 | 184.5981 | -8.8747 | 187.5563 | 0.95652 | -0.045985 | 0.95775 | -0.046044
397.84 | -16.2332 | 0.037489 | 0.016708 | 192.9444 | 176.7112 | 0.5488 | 0.0028486 | 184.8278 | -8.1166 | 187.5333 | 0.95771 | -0.042057 | 0.95894 | -0.042111
397.86 | -14.6909 | 0.037489 | 0.017927 | 192.5814 | 177.8905 | 0.9118 | 0.0047327 | 185.236 | -7.3454 | 187.6844 | 0.95982 | -0.038061 | 0.96106 | -0.03811
397.88 | -12.9918 | 0.038614 | 0.019074 | 191.3307 | 178.3389 | 1.1625 | 0.006034 | 184.8348 | -6.4959 | 187.0001 | 0.95774 | -0.033659 | 0.95898 | -0.033703
397.9 | -11.2142 | 0.038614 | 0.020293 | 191.1904 | 179.9762 | 1.3028 | 0.0067622 | 185.5833 | -5.6071 | 187.4523 | 0.96162 | -0.029054 | 0.96286 | -0.029091
397.92 | -9.2014 | 0.038614 | 0.021584 | 190.8771 | 181.6757 | 1.6161 | 0.0083884 | 186.2764 | -4.6007 | 187.81 | 0.96521 | -0.023839 | 0.96646 | -0.02387
397.94 | -6.9533 | 0.040301 | 0.022946 | 190.6505 | 183.6972 | 1.8427 | 0.0095646 | 187.1738 | -3.4767 | 188.3327 | 0.96986 | -0.018015 | 0.97111 | -0.018038
397.96 | -4.653 | 0.040301 | 0.02438 | 190.5565 | 185.9035 | 1.9367 | 0.010052 | 188.23 | -2.3265 | 189.0055 | 0.97534 | -0.012055 | 0.97659 | -0.012071
397.98 | -2.3526 | 0.040301 | 0.025743 | 190.4246 | 188.072 | 2.0686 | 0.010737 | 189.2483 | -1.1763 | 189.6404 | 0.98061 | -0.0060952 | 0.98188 | -0.0061031
398 | 0.078421 | 0.041988 | 0.027249 | 190.4716 | 190.55 | 2.0216 | 0.010493 | 190.5108 | 0.039211 | 190.4977 | 0.98715 | 0.00020317 | 0.98843 | 0.00020344
398.02 | 2.2481 | 0.041988 | 0.028539 | 190.2209 | 192.469 | 2.2723 | 0.011794 | 191.3449 | 1.124 | 190.9703 | 0.99148 | 0.0058243 | 0.99275 | 0.0058318
398.04 | 4.8621 | 0.04405 | 0.029974 | 189.5413 | 194.4034 | 1.9519 | 0.010131 | 191.9724 | 2.4311 | 191.162 | 0.99473 | 0.012597 | 0.99601 | 0.012613
398.06 | 6.9795 | 0.04405 | 0.031336 | 189.4771 | 196.4566 | 2.0161 | 0.010465 | 192.9668 | 3.4897 | 191.8036 | 0.99988 | 0.018082 | 1.0012 | 0.018106
398.08 | 9.2537 | 0.04405 | 0.032698 | 189.7994 | 199.0531 | 1.6938 | 0.0087917 | 194.4262 | 4.6268 | 192.884 | 1.0074 | 0.023975 | 1.0087 | 0.024005
398.1 | 10.9789 | 0.045549 | 0.033774 | 189.6412 | 200.6201 | 1.852 | 0.0096129 | 195.1307 | 5.4895 | 193.3008 | 1.0111 | 0.028444 | 1.0124 | 0.028481
398.12 | 13.0179 | 0.045549 | 0.034921 | 189.6668 | 202.6847 | 1.8264 | 0.00948 | 196.1757 | 6.5089 | 194.0061 | 1.0165 | 0.033727 | 1.0178 | 0.03377
398.14 | 14.717 | 0.045549 | 0.035997 | 189.7004 | 204.4174 | 1.7928 | 0.0093056 | 197.0589 | 7.3585 | 194.6061 | 1.0211 | 0.038129 | 1.0224 | 0.038178
398.16 | 15.9718 | 0.046861 | 0.036929 | 189.6784 | 205.6502 | 1.8148 | 0.0094198 | 197.6643 | 7.9859 | 195.0023 | 1.0242 | 0.04138 | 1.0255 | 0.041433
398.18 | 17.0697 | 0.046861 | 0.037503 | 190.0409 | 207.1106 | 1.4523 | 0.0075382 | 198.5757 | 8.5348 | 195.7308 | 1.0289 | 0.044224 | 1.0303 | 0.044281
398.2 | 18.2198 | 0.047798 | 0.03822 | 189.9737 | 208.1935 | 1.5195 | 0.007887 | 199.0836 | 9.1099 | 196.047 | 1.0316 | 0.047204 | 1.0329 | 0.047265
398.22 | 18.3767 | 0.047798 | 0.038435 | 190.014 | 208.3907 | 1.4792 | 0.0076778 | 199.2023 | 9.1883 | 196.1396 | 1.0322 | 0.04761 | 1.0335 | 0.047672
398.24 | 18.8211 | 0.047798 | 0.038794 | 190.4886 | 209.3097 | 1.0046 | 0.0052144 | 199.8991 | 9.4105 | 196.7623 | 1.0358 | 0.048762 | 1.0371 | 0.048825
398.26 | 19.0302 | 0.048361 | 0.038865 | 190.546 | 209.5762 | 0.9472 | 0.0049165 | 200.0611 | 9.5151 | 196.8894 | 1.0366 | 0.049304 | 1.038 | 0.049367
398.28 | 18.7165 | 0.048361 | 0.038794 | 190.7321 | 209.4486 | 0.7611 | 0.0039505 | 200.0903 | 9.3582 | 196.9709 | 1.0368 | 0.048491 | 1.0381 | 0.048553
398.3 | 18.2721 | 0.048361 | 0.038578 | 190.9748 | 209.2469 | 0.5184 | 0.0026908 | 200.1109 | 9.1361 | 197.0655 | 1.0369 | 0.04734 | 1.0382 | 0.047401
398.32 | 17.4618 | 0.048361 | 0.037933 | 191.2079 | 208.6697 | 0.2853 | 0.0014809 | 199.9388 | 8.7309 | 197.0285 | 1.036 | 0.04524 | 1.0373 | 0.045298
398.34 | 16.1025 | 0.048361 | 0.036929 | 191.4837 | 207.5862 | 0.0095 | 4.931e-05 | 199.5349 | 8.0512 | 196.8512 | 1.0339 | 0.041718 | 1.0352 | 0.041772
398.36 | 14.6909 | 0.047424 | 0.035925 | 191.73 | 206.4209 | -0.2368 | -0.0012291 | 199.0754 | 7.3454 | 196.627 | 1.0315 | 0.038061 | 1.0329 | 0.03811
398.38 | 13.0963 | 0.047424 | 0.03485 | 192.0272 | 205.1235 | -0.534 | -0.0027717 | 198.5754 | 6.5482 | 196.3926 | 1.0289 | 0.03393 | 1.0303 | 0.033974
398.4 | 11.1619 | 0.047424 | 0.033631 | 192.3804 | 203.5423 | -0.8872 | -0.004605 | 197.9614 | 5.581 | 196.101 | 1.0258 | 0.028918 | 1.0271 | 0.028956
398.42 | 9.0968 | 0.046111 | 0.032412 | 193.6677 | 202.7645 | -1.1745 | -0.0060963 | 198.2161 | 4.5484 | 196.7 | 1.0271 | 0.023568 | 1.0284 | 0.023599
398.44 | 7.1102 | 0.046111 | 0.031193 | 193.5738 | 200.684 | -1.0806 | -0.0056089 | 197.1289 | 3.5551 | 195.9439 | 1.0214 | 0.018421 | 1.0228 | 0.018445
398.46 | 4.653 | 0.044612 | 0.029758 | 193.536 | 198.189 | -1.0428 | -0.0054127 | 195.8625 | 2.3265 | 195.087 | 1.0149 | 0.012055 | 1.0162 | 0.012071
398.48 | 2.3265 | 0.044612 | 0.028324 | 193.5957 | 195.9222 | -1.1025 | -0.0057226 | 194.7589 | 1.1632 | 194.3712 | 1.0092 | 0.0060275 | 1.0105 | 0.0060353
398.5 | -0.10456 | 0.044612 | 0.02689 | 193.6537 | 193.5491 | -1.1605 | -0.0060236 | 193.6014 | -0.052281 | 193.6188 | 1.0032 | -0.0002709 | 1.0045 | -0.00027125
398.52 | -2.4572 | 0.042363 | 0.025528 | 195.0483 | 192.5911 | -1.5551 | -0.0080718 | 193.8197 | -1.2286 | 194.2292 | 1.0043 | -0.0063661 | 1.0056 | -0.0063743
398.54 | -4.7575 | 0.042363 | 0.024165 | 194.8167 | 190.0592 | -1.3235 | -0.0068697 | 192.4379 | -2.3788 | 193.2309 | 0.99714 | -0.012326 | 0.99842 | -0.012342
398.56 | -6.9795 | 0.042363 | 0.022875 | 194.9733 | 187.9938 | -1.4801 | -0.0076825 | 191.4836 | -3.4897 | 192.6468 | 0.99219 | -0.018082 | 0.99347 | -0.018106
398.58 | -9.1491 | 0.040863 | 0.021512 | 194.7757 | 185.6266 | -1.2825 | -0.0066568 | 190.2011 | -4.5746 | 191.726 | 0.98555 | -0.023704 | 0.98682 | -0.023734
398.6 | -11.0835 | 0.040863 | 0.020221 | 195.0057 | 183.9222 | -1.5125 | -0.0078507 | 189.4639 | -5.5418 | 191.3112 | 0.98173 | -0.028715 | 0.98299 | -0.028752
398.62 | -13.1747 | 0.039738 | 0.019002 | 194.9118 | 181.7371 | -1.4186 | -0.0073633 | 188.3244 | -6.5874 | 190.5202 | 0.97583 | -0.034133 | 0.97708 | -0.034177
398.64 | -14.6125 | 0.039738 | 0.017998 | 194.9216 | 180.3091 | -1.4284 | -0.0074141 | 187.6154 | -7.3062 | 190.0508 | 0.97215 | -0.037858 | 0.9734 | -0.037907
398.66 | -15.9718 | 0.039738 | 0.017138 | 194.5859 | 178.6141 | -1.0927 | -0.0056717 | 186.6 | -7.9859 | 189.262 | 0.96689 | -0.04138 | 0.96814 | -0.041433
398.68 | -17.3049 | 0.038239 | 0.016278 | 194.7983 | 177.4934 | -1.3051 | -0.0067742 | 186.1458 | -8.6525 | 189.03 | 0.96454 | -0.044834 | 0.96578 | -0.044892
398.7 | -18.0891 | 0.038239 | 0.015704 | 194.5384 | 176.4493 | -1.0452 | -0.0054251 | 185.4938 | -9.0446 | 188.5087 | 0.96116 | -0.046865 | 0.9624 | -0.046926
398.72 | -18.6381 | 0.037489 | 0.015202 | 194.2125 | 175.5744 | -0.7193 | -0.0037335 | 184.8935 | -9.319 | 187.9998 | 0.95805 | -0.048288 | 0.95928 | -0.04835
398.74 | -19.0563 | 0.037489 | 0.014843 | 194.1426 | 175.0863 | -0.6494 | -0.0033707 | 184.6144 | -9.5282 | 187.7905 | 0.9566 | -0.049371 | 0.95783 | -0.049435
398.76 | -18.9256 | 0.037489 | 0.014772 | 194.0687 | 175.1431 | -0.5755 | -0.0029871 | 184.6059 | -9.4628 | 187.7602 | 0.95656 | -0.049033 | 0.95779 | -0.049096
398.78 | -18.9256 | 0.037114 | 0.014772 | 193.9541 | 175.0285 | -0.4609 | -0.0023923 | 184.4913 | -9.4628 | 187.6456 | 0.95596 | -0.049033 | 0.9572 | -0.049096
398.8 | -18.6381 | 0.037114 | 0.014915 | 193.5123 | 174.8742 | -0.0191 | -9.9139e-05 | 184.1933 | -9.319 | 187.2996 | 0.95442 | -0.048288 | 0.95565 | -0.04835
398.82 | -17.7493 | 0.037114 | 0.015632 | 193.3146 | 175.5653 | 0.1786 | 0.00092703 | 184.44 | -8.8747 | 187.3982 | 0.9557 | -0.045985 | 0.95693 | -0.046044
398.84 | -16.2854 | 0.037489 | 0.016708 | 193.0425 | 176.7571 | 0.4507 | 0.0023394 | 184.8998 | -8.1427 | 187.614 | 0.95808 | -0.042192 | 0.95931 | -0.042247
398.86 | -14.6125 | 0.037489 | 0.017927 | 192.637 | 178.0245 | 0.8562 | 0.0044441 | 185.3308 | -7.3062 | 187.7662 | 0.96031 | -0.037858 | 0.96155 | -0.037907
398.88 | -12.9656 | 0.038614 | 0.019146 | 192.3789 | 179.4133 | 1.1143 | 0.0057838 | 185.8961 | -6.4828 | 188.057 | 0.96324 | -0.033591 | 0.96448 | -0.033635
398.9 | -11.3711 | 0.038614 | 0.020221 | 192.1134 | 180.7423 | 1.3798 | 0.0071619 | 186.4279 | -5.6855 | 188.323 | 0.966 | -0.02946 | 0.96724 | -0.029498
398.92 | -9.1753 | 0.038614 | 0.021512 | 191.7144 | 182.5391 | 1.7788 | 0.0092329 | 187.1268 | -4.5876 | 188.656 | 0.96962 | -0.023771 | 0.97087 | -0.023802
398.94 | -6.9533 | 0.040488 | 0.023018 | 190.4838 | 183.5305 | 2.0094 | 0.01043 | 187.0071 | -3.4767 | 188.166 | 0.969 | -0.018015 | 0.97025 | -0.018038
398.96 | -4.7053 | 0.040488 | 0.02438 | 190.6309 | 185.9256 | 1.8623 | 0.0096663 | 188.2783 | -2.3526 | 189.0625 | 0.97559 | -0.01219 | 0.97684 | -0.012206
398.98 | -2.1958 | 0.041988 | 0.025886 | 190.4326 | 188.2368 | 2.0606 | 0.010696 | 189.3347 | -1.0979 | 189.7007 | 0.98106 | -0.0056889 | 0.98232 | -0.0056962
399 | 0.02614 | 0.041988 | 0.027249 | 190.637 | 190.6631 | 1.8562 | 0.0096347 | 190.6501 | 0.01307 | 190.6457 | 0.98788 | 6.7725e-05 | 0.98915 | 6.7812e-05
399.02 | 2.4833 | 0.041988 | 0.028683 | 190.5967 | 193.08 | 1.8965 | 0.0098438 | 191.8384 | 1.2417 | 191.4245 | 0.99403 | 0.0064338 | 0.99531 | 0.0064421
399.04 | 4.7837 | 0.04405 | 0.029974 | 189.5753 | 194.359 | 1.9179 | 0.0099549 | 191.9671 | 2.3918 | 191.1699 | 0.9947 | 0.012394 | 0.99598 | 0.01241
399.06 | 7.0318 | 0.04405 | 0.031408 | 189.3124 | 196.3442 | 2.1808 | 0.011319 | 192.8283 | 3.5159 | 191.6563 | 0.99916 | 0.018218 | 1.0005 | 0.018241
399.08 | 9.123 | 0.04405 | 0.032698 | 189.3746 | 198.4976 | 2.1186 | 0.010997 | 193.9361 | 4.5615 | 192.4156 | 1.0049 | 0.023636 | 1.0062 | 0.023666
399.1 | 11.2665 | 0.045549 | 0.033917 | 189.3954 | 200.6619 | 2.0978 | 0.010889 | 195.0286 | 5.6332 | 193.1509 | 1.0106 | 0.029189 | 1.0119 | 0.029227
399.12 | 13.044 | 0.045549 | 0.034993 | 189.3586 | 202.4026 | 2.1346 | 0.01108 | 195.8806 | 6.522 | 193.7066 | 1.015 | 0.033795 | 1.0163 | 0.033838
399.14 | 14.6386 | 0.046861 | 0.035997 | 189.4076 | 204.0462 | 2.0856 | 0.010825 | 196.7269 | 7.3193 | 194.2871 | 1.0194 | 0.037926 | 1.0207 | 0.037975
399.16 | 15.9979 | 0.046861 | 0.036929 | 189.8627 | 205.8606 | 1.6305 | 0.0084631 | 197.8616 | 7.9989 | 195.1953 | 1.0252 | 0.041448 | 1.0266 | 0.041501
399.18 | 17.2526 | 0.046861 | 0.037718 | 189.9749 | 207.2275 | 1.5183 | 0.0078808 | 198.6012 | 8.6263 | 195.7258 | 1.0291 | 0.044698 | 1.0304 | 0.044756
399.2 | 17.9584 | 0.048173 | 0.038148 | 190.12 | 208.0784 | 1.3732 | 0.0071276 | 199.0992 | 8.9792 | 196.1061 | 1.0317 | 0.046527 | 1.033 | 0.046587
399.22 | 18.7688 | 0.048173 | 0.038722 | 190.1348 | 208.9036 | 1.3584 | 0.0070508 | 199.5192 | 9.3844 | 196.3911 | 1.0338 | 0.048626 | 1.0352 | 0.048689
399.24 | 18.8733 | 0.048173 | 0.038937 | 190.2513 | 209.1246 | 1.2419 | 0.0064461 | 199.688 | 9.4367 | 196.5424 | 1.0347 | 0.048897 | 1.036 | 0.04896
399.26 | 18.9779 | 0.048736 | 0.039009 | 190.4594 | 209.4373 | 1.0338 | 0.005366 | 199.9483 | 9.4889 | 196.7854 | 1.0361 | 0.049168 | 1.0374 | 0.049231
399.28 | 18.7165 | 0.048736 | 0.039009 | 190.7405 | 209.457 | 0.7527 | 0.0039069 | 200.0987 | 9.3582 | 196.9793 | 1.0368 | 0.048491 | 1.0382 | 0.048553
399.3 | 18.2982 | 0.048736 | 0.038794 | 191.0797 | 209.3779 | 0.4135 | 0.0021463 | 200.2288 | 9.1491 | 197.1791 | 1.0375 | 0.047407 | 1.0388 | 0.047468
399.32 | 17.4879 | 0.048736 | 0.038148 | 191.3495 | 208.8374 | 0.1437 | 0.00074588 | 200.0934 | 8.7439 | 197.1788 | 1.0368 | 0.045308 | 1.0381 | 0.045366
399.34 | 16.1809 | 0.048736 | 0.037216 | 191.7552 | 207.9361 | -0.262 | -0.0013599 | 199.8456 | 8.0904 | 197.1488 | 1.0355 | 0.041922 | 1.0369 | 0.041976
399.36 | 14.6125 | 0.047798 | 0.03614 | 192.7374 | 207.3499 | -0.2442 | -0.0012675 | 200.0436 | 7.3062 | 197.6082 | 1.0365 | 0.037858 | 1.0379 | 0.037907
399.38 | 12.9918 | 0.047798 | 0.034993 | 193.376 | 206.3678 | -0.8828 | -0.0045822 | 199.8719 | 6.4959 | 197.7066 | 1.0357 | 0.033659 | 1.037 | 0.033703
399.4 | 11.2404 | 0.046674 | 0.033774 | 193.3781 | 204.6185 | -0.8849 | -0.0045931 | 198.9983 | 5.6202 | 197.1249 | 1.0311 | 0.029122 | 1.0325 | 0.029159
399.42 | 9.2014 | 0.046674 | 0.032627 | 193.531 | 202.7324 | -1.0378 | -0.0053867 | 198.1317 | 4.6007 | 196.5981 | 1.0266 | 0.023839 | 1.028 | 0.02387
399.44 | 7.0056 | 0.046674 | 0.031264 | 193.803 | 200.8086 | -1.3098 | -0.0067985 | 197.3058 | 3.5028 | 196.1382 | 1.0224 | 0.01815 | 1.0237 | 0.018174
399.46 | 4.6268 | 0.044799 | 0.029902 | 194.1241 | 198.7509 | -1.6309 | -0.0084652 | 196.4375 | 2.3134 | 195.6664 | 1.0179 | 0.011987 | 1.0192 | 0.012003
399.48 | 2.2742 | 0.044799 | 0.028396 | 193.9404 | 196.2146 | -1.4472 | -0.0075117 | 195.0775 | 1.1371 | 194.6985 | 1.0108 | 0.005892 | 1.0121 | 0.0058996
399.5 | -0.10456 | 0.044799 | 0.026962 | 193.8594 | 193.7548 | -1.3662 | -0.0070913 | 193.8071 | -0.052281 | 193.8245 | 1.0042 | -0.0002709 | 1.0055 | -0.00027125
399.52 | -2.3788 | 0.043112 | 0.025743 | 194.0308 | 191.652 | -1.5376 | -0.007981 | 192.8414 | -1.1894 | 193.2379 | 0.99923 | -0.0061629 | 1.0005 | -0.0061709
399.54 | -4.8098 | 0.043112 | 0.024309 | 193.9086 | 189.0988 | -1.4154 | -0.0073467 | 191.5037 | -2.4049 | 192.3053 | 0.9923 | -0.012461 | 0.99358 | -0.012477
399.56 | -6.8749 | 0.041425 | 0.022946 | 195.1429 | 188.268 | -1.6497 | -0.0085628 | 191.7054 | -3.4375 | 192.8513 | 0.99334 | -0.017812 | 0.99462 | -0.017835
399.58 | -9.123 | 0.041425 | 0.021584 | 194.929 | 185.806 | -1.4358 | -0.0074526 | 190.3675 | -4.5615 | 191.888 | 0.98641 | -0.023636 | 0.98768 | -0.023666
399.6 | -11.1881 | 0.041425 | 0.020365 | 194.9086 | 183.7205 | -1.4154 | -0.0073467 | 189.3146 | -5.594 | 191.1792 | 0.98096 | -0.028986 | 0.98222 | -0.029024
399.62 | -13.0702 | 0.039926 | 0.019146 | 194.5786 | 181.5084 | -1.0854 | -0.0056338 | 188.0435 | -6.5351 | 190.2219 | 0.97437 | -0.033862 | 0.97563 | -0.033906
399.64 | -14.717 | 0.039926 | 0.017998 | 194.8472 | 180.1302 | -1.354 | -0.007028 | 187.4887 | -7.3585 | 189.9415 | 0.97149 | -0.038129 | 0.97275 | -0.038178
399.66 | -15.9456 | 0.038614 | 0.01721 | 194.5841 | 178.6385 | -1.0909 | -0.0056623 | 186.6113 | -7.9728 | 189.2689 | 0.96695 | -0.041312 | 0.96819 | -0.041365
399.68 | -17.2788 | 0.038614 | 0.016278 | 194.5671 | 177.2883 | -1.0739 | -0.0055741 | 185.9277 | -8.6394 | 188.8075 | 0.96341 | -0.044766 | 0.96465 | -0.044824
399.7 | -18.0107 | 0.038614 | 0.015704 | 194.4432 | 176.4325 | -0.95 | -0.004931 | 185.4378 | -9.0054 | 188.4396 | 0.96087 | -0.046662 | 0.96211 | -0.046722
399.72 | -18.6642 | 0.037676 | 0.015202 | 194.3311 | 175.6669 | -0.8379 | -0.0043491 | 184.999 | -9.3321 | 188.1097 | 0.95859 | -0.048355 | 0.95983 | -0.048418
399.74 | -19.0302 | 0.037676 | 0.014843 | 193.9217 | 174.8915 | -0.4285 | -0.0022241 | 184.4066 | -9.5151 | 187.5783 | 0.95552 | -0.049304 | 0.95676 | -0.049367
399.76 | -19.0302 | 0.037676 | 0.014843 | 193.9857 | 174.9555 | -0.4925 | -0.0025563 | 184.4706 | -9.5151 | 187.6423 | 0.95586 | -0.049304 | 0.95709 | -0.049367
399.78 | -18.9518 | 0.037302 | 0.014772 | 193.666 | 174.7142 | -0.1728 | -0.00089692 | 184.1901 | -9.4759 | 187.3487 | 0.9544 | -0.0491 | 0.95563 | -0.049164
399.8 | -18.6381 | 0.037302 | 0.014915 | 193.683 | 175.0449 | -0.1898 | -0.00098516 | 184.364 | -9.319 | 187.4703 | 0.9553 | -0.048288 | 0.95653 | -0.04835
399.82 | -17.6709 | 0.037489 | 0.015632 | 193.5459 | 175.875 | -0.0527 | -0.00027354 | 184.7105 | -8.8354 | 187.6556 | 0.9571 | -0.045782 | 0.95833 | -0.045841
399.84 | -16.3377 | 0.037489 | 0.016708 | 192.9142 | 176.5765 | 0.579 | 0.0030053 | 184.7453 | -8.1689 | 187.4683 | 0.95728 | -0.042328 | 0.95851 | -0.042382
399.86 | -14.6386 | 0.037489 | 0.017927 | 192.5771 | 177.9385 | 0.9161 | 0.004755 | 185.2578 | -7.3193 | 187.6976 | 0.95994 | -0.037926 | 0.96117 | -0.037975
399.88 | -13.0179 | 0.038426 | 0.019146 | 191.1786 | 178.1607 | 1.3146 | 0.0068235 | 184.6697 | -6.5089 | 186.8393 | 0.95689 | -0.033727 | 0.95812 | -0.03377
399.9 | -11.1619 | 0.038426 | 0.020293 | 190.9731 | 179.8112 | 1.5201 | 0.0078901 | 185.3921 | -5.581 | 187.2525 | 0.96063 | -0.028918 | 0.96187 | -0.028956
399.92 | -9.123 | 0.039926 | 0.021584 | 190.8408 | 181.7178 | 1.6524 | 0.0085768 | 186.2793 | -4.5615 | 187.7998 | 0.96523 | -0.023636 | 0.96647 | -0.023666
399.94 | -6.9011 | 0.039926 | 0.023018 | 190.8633 | 183.9622 | 1.6299 | 0.00846 | 187.4128 | -3.4505 | 188.5629 | 0.9711 | -0.017879 | 0.97235 | -0.017902
399.96 | -4.7575 | 0.039926 | 0.02438 | 190.5565 | 185.799 | 1.9367 | 0.010052 | 188.1777 | -2.3788 | 188.9707 | 0.97507 | -0.012326 | 0.97632 | -0.012342
399.98 | -2.3265 | 0.041613 | 0.025886 | 190.6559 | 188.3294 | 1.8373 | 0.0095366 | 189.4927 | -1.1632 | 189.8804 | 0.98188 | -0.0060275 | 0.98314 | -0.0060353

## BE - SVH - Post-Preshear
SVH Bender Element Determinations - Post-Preshear
Time | Input wave period - source signal | Input wave period - received signal | Input wave period - source signal | Input wave period - received signal | Input wave period - source signal | Input wave period - received signal | Input wave period - source signal | Input wave period - received signal | Input wave period - source signal | Input wave period - received signal | Input wave period - source signal | Input wave period - received signal | Input wave period - source signal | Input wave period - received signal | Input wave period - source signal | Input wave period - received signal | Input wave period - source signal | Input wave period - received signal | Input wave period - source signal | Input wave period - received signal | Frequency | Gmax
[ms] | [ms] | [ms] | [ms] | [ms] | [ms] | [ms] | [ms] | [ms] | [ms] | [ms] | [ms] | [ms] | [ms] | [ms] | [ms] | [ms] | [ms] | [ms] | [ms] | [ms] | [Hz] | [MPa]

## BE - PVH - Post-Preshear
PVH Bender Element Determinations - Post-Preshear
Time | Input wave period - source signal | Input wave period - received signal | Input wave period - source signal | Input wave period - received signal | Input wave period - source signal | Input wave period - received signal | Input wave period - source signal | Input wave period - received signal | Input wave period - source signal | Input wave period - received signal | Input wave period - source signal | Input wave period - received signal | Input wave period - source signal | Input wave period - received signal | Input wave period - source signal | Input wave period - received signal | Input wave period - source signal | Input wave period - received signal | Input wave period - source signal | Input wave period - received signal | Frequency | Mmax
[ms] | [ms] | [ms] | [ms] | [ms] | [ms] | [ms] | [ms] | [ms] | [ms] | [ms] | [ms] | [ms] | [ms] | [ms] | [ms] | [ms] | [ms] | [ms] | [ms] | [ms] | [Hz] | [MPa]

## Isotropic Consolidation - 2
Isotropic Consolidation - 2
Square root time | Volumetric strain | External axial strain | Effective axial stress
[minutes] 0.5 | [%] | [%] | [kPa]

## Anisotropic Consolidation - 2
Anisotropic Consolidation - 2
Square root time | Volumetric strain | External axial strain | Effective axial stress | s' | t | p' | q
[minutes] 0.5 | [%] | [%] | [kPa] | [kPa] | [kPa] | [kPa] | [kPa]

## Shearing
Shearing Stage
Axial strain | Volumetric strain | q | Excess Pore Water Pressure | p' | E | s' | t
[%] | [%] | [kPa] | [kPa] | [kPa] | [MPa] | [kPa] | [kPa]
0.027463 | 0.042737 | 0.25144 | 0.5932 | 191.9804 |  | 192.0223 | 0.12572
0.030834 | 0.044799 | 5.8454 | -0.2984 | 194.7365 | 165.9824 | 195.7107 | 2.9227
0.041733 | 0.054172 | 22.1819 | -0.1756 | 200.0584 | 153.6873 | 203.7554 | 11.0909
0.059731 | 0.062232 | 38.1209 | 0.0074 | 205.1878 | 117.3602 | 211.5413 | 19.0605
0.085043 | 0.07704 | 53.6098 | 0.224 | 210.133 | 92.6683 | 219.068 | 26.8049
0.1176 | 0.096534 | 69.5621 | -0.4915 | 216.1643 | 76.8969 | 227.758 | 34.781
0.15725 | 0.11978 | 86.2891 | -0.4587 | 221.7054 | 66.291 | 236.0869 | 43.1446
0.20422 | 0.14602 | 105.1988 | -0.3128 | 227.8606 | 59.3743 | 245.3937 | 52.5994
0.2585 | 0.18088 | 125.4841 | -0.3069 | 234.6137 | 54.2046 | 255.5277 | 62.7421
0.31988 | 0.206 | 147.3026 | -0.1853 | 241.7629 | 50.2881 | 266.3133 | 73.6513
0.38843 | 0.2373 | 171.5286 | -0.1444 | 249.7948 | 47.4494 | 278.3829 | 85.7643
0.46423 | 0.27011 | 196.4277 | -0.4911 | 258.4386 | 44.9161 | 291.1765 | 98.2138
0.54726 | 0.30179 | 223.5534 | -0.5073 | 267.4942 | 42.9594 | 304.7531 | 111.7767
0.63761 | 0.33215 | 251.8262 | -0.3872 | 276.7959 | 41.2318 | 318.7669 | 125.9131
0.73527 | 0.35971 | 280.8158 | 0.0437 | 286.026 | 39.6383 | 332.8286 | 140.4079
0.83996 | 0.38445 | 308.9771 | -0.0681 | 295.5229 | 37.9969 | 347.0191 | 154.4886
0.95183 | 0.40526 | 337.3393 | -0.2421 | 305.1493 | 36.467 | 361.3725 | 168.6696
1.0711 | 0.42081 | 365.4188 | -0.331 | 314.5968 | 34.9908 | 375.4999 | 182.7094
1.1975 | 0.43075 | 391.9597 | -0.7351 | 323.8471 | 33.4785 | 389.1737 | 195.9798
1.3311 | 0.43487 | 414.3653 | -0.1701 | 330.7503 | 31.7665 | 399.8112 | 207.1826
1.472 | 0.43243 | 435.9756 | -0.1537 | 337.9375 | 30.164 | 410.6001 | 217.9878
1.6201 | 0.42362 | 453.9962 | -0.4182 | 344.2096 | 28.4897 | 419.8756 | 226.9981
1.7754 | 0.40919 | 469.7036 | -0.0133 | 349.0416 | 26.858 | 427.3256 | 234.8518
1.9379 | 0.39157 | 483.834 | -0.5085 | 354.2484 | 25.3123 | 434.8874 | 241.917
2.1077 | 0.36739 | 495.1162 | -0.3598 | 357.8623 | 23.7885 | 440.3817 | 247.5581
2.2847 | 0.34021 | 505.4506 | -0.3844 | 361.3339 | 22.3813 | 445.5757 | 252.7253
2.4688 | 0.31041 | 512.9996 | -0.4365 | 363.9047 | 21.0024 | 449.4047 | 256.4998
2.6604 | 0.27836 | 519.4122 | -0.4348 | 366.0431 | 19.7182 | 452.6118 | 259.7061
2.859 | 0.24518 | 525.5409 | -0.615 | 368.2689 | 18.5514 | 455.8591 | 262.7705
3.0649 | 0.20919 | 528.7604 | -0.732 | 369.4619 | 17.4001 | 457.5887 | 264.3802
3.2779 | 0.1732 | 532.2462 | -0.1961 | 370.0908 | 16.3669 | 458.7986 | 266.1231
3.4983 | 0.13496 | 534.719 | -0.3884 | 371.1105 | 15.399 | 460.2303 | 267.3595
3.7258 | 0.096159 | 536.6984 | -0.0969 | 371.4819 | 14.5049 | 460.9316 | 268.3492
3.9284 | 0.062794 | 536.674 | -0.2731 | 371.6526 | 13.7511 | 461.0983 | 268.337
3.9285 | 0.062794 | 535.5176 | -0.361 | 371.3551 | 13.7212 | 460.608 | 267.7588
3.9318 | 0.062044 | 536.6252 | -0.2318 | 371.5951 | 13.7379 | 461.0327 | 268.3126
3.9426 | 0.06017 | 536.8536 | -0.3062 | 371.7458 | 13.7058 | 461.2214 | 268.4268
3.9608 | 0.057733 | 537.8149 | -0.4401 | 372.2003 | 13.667 | 461.8362 | 268.9075
3.986 | 0.053234 | 537.8443 | -0.3817 | 372.1521 | 13.5806 | 461.7928 | 268.9221
4.0186 | 0.048548 | 538.131 | -0.8476 | 372.7139 | 13.477 | 462.4024 | 269.0655
4.0582 | 0.041613 | 537.6863 | -0.3166 | 372.0352 | 13.3334 | 461.6496 | 268.8431
4.1052 | 0.03374 | 537.9709 | -0.1689 | 371.983 | 13.1866 | 461.6449 | 268.9855
4.1594 | 0.024368 | 537.203 | 0.117 | 371.4419 | 12.9952 | 460.9757 | 268.6015
4.2208 | 0.015558 | 538.6499 | -0.0345 | 372.0764 | 12.8395 | 461.8514 | 269.325
4.2894 | 0.0056233 | 539.0948 | -0.9205 | 373.1115 | 12.6432 | 462.9606 | 269.5474
4.3653 | -0.0063731 | 539.5591 | -0.6901 | 373.0369 | 12.4326 | 462.9634 | 269.7796
4.4483 | -0.019869 | 539.2482 | -0.3498 | 372.594 | 12.1922 | 462.4687 | 269.6241
4.5386 | -0.034302 | 539.038 | -0.4852 | 372.6605 | 11.9434 | 462.5001 | 269.519
4.6362 | -0.049111 | 540.1781 | -0.5061 | 373.0626 | 11.7154 | 463.0923 | 270.0891
4.7409 | -0.065043 | 540.2947 | -0.2147 | 372.8113 | 11.4575 | 462.8605 | 270.1474
4.8529 | -0.082101 | 539.2427 | -0.3382 | 372.5855 | 11.1699 | 462.4593 | 269.6213
4.9721 | -0.099721 | 539.2373 | -0.411 | 372.6579 | 10.9004 | 462.5308 | 269.6186
5.0984 | -0.11828 | 538.712 | -0.611 | 372.6843 | 10.6185 | 462.4697 | 269.356
5.2321 | -0.13777 | 539.4736 | -0.6732 | 373.002 | 10.3604 | 462.9142 | 269.7368
5.373 | -0.15802 | 538.9729 | -0.8162 | 372.9797 | 10.078 | 462.8085 | 269.4864
5.5211 | -0.17938 | 538.2005 | -0.7628 | 372.6705 | 9.7923 | 462.3706 | 269.1002
5.6763 | -0.20113 | 537.7029 | 0.0732 | 371.6704 | 9.5143 | 461.2876 | 268.8515
5.8389 | -0.22437 | 536.8085 | -0.3079 | 371.7552 | 9.2328 | 461.2233 | 268.4042
6.0087 | -0.24743 | 536.4353 | -0.7949 | 372.1196 | 8.9645 | 461.5255 | 268.2176
6.1855 | -0.27067 | 535.0872 | -0.3526 | 371.2298 | 8.6852 | 460.411 | 267.5436
6.3698 | -0.29541 | 535.4939 | -0.619 | 371.6338 | 8.4392 | 460.8828 | 267.7469
6.5612 | -0.32128 | 534.3116 | -0.5845 | 371.2073 | 8.1739 | 460.2592 | 267.1558
6.7599 | -0.34696 | 532.9896 | -0.6653 | 370.8495 | 7.913 | 459.6811 | 266.4948
6.9657 | -0.37376 | 531.8861 | -0.7325 | 370.551 | 7.6623 | 459.1986 | 265.943
7.1789 | -0.40057 | 531.0041 | -0.7409 | 370.2675 | 7.4216 | 458.7682 | 265.502
7.3993 | -0.42831 | 530.5061 | 0.0545 | 369.3083 | 7.193 | 457.726 | 265.2531
7.6267 | -0.4553 | 529.6527 | -0.9499 | 370.0304 | 6.9665 | 458.3059 | 264.8264
7.8294 | -0.47986 | 528.3346 | -0.6055 | 369.2486 | 6.7686 | 457.3044 | 264.1673
7.8294 | -0.48023 | 527.2772 | -0.288 | 368.5787 | 6.755 | 456.4582 | 263.6386
7.8329 | -0.48042 | 528.1668 | -0.4831 | 369.0703 | 6.7634 | 457.0981 | 264.0834
7.8436 | -0.48211 | 528.3573 | -0.2254 | 368.8763 | 6.7566 | 456.9358 | 264.1786
7.8616 | -0.48454 | 527.9735 | -0.8283 | 369.3514 | 6.7362 | 457.347 | 263.9868
7.887 | -0.48736 | 527.8304 | -0.1353 | 368.611 | 6.7126 | 456.5827 | 263.9152
7.9195 | -0.49092 | 528.2641 | -0.0969 | 368.7174 | 6.6904 | 456.7614 | 264.132
7.9592 | -0.49504 | 528.8189 | -0.4 | 369.2058 | 6.664 | 457.3422 | 264.4094
8.0061 | -0.50029 | 528.7488 | -0.677 | 369.4598 | 6.6239 | 457.5846 | 264.3744
8.0604 | -0.50685 | 528.0777 | -0.4885 | 369.0481 | 6.5708 | 457.0611 | 264.0388
8.1218 | -0.51472 | 527.4771 | -0.2788 | 368.6389 | 6.5135 | 456.5517 | 263.7386
8.1903 | -0.52316 | 527.1414 | -0.4969 | 368.7457 | 6.4547 | 456.6026 | 263.5707
8.2663 | -0.53178 | 527.595 | -0.8963 | 369.297 | 6.4007 | 457.2296 | 263.7975
8.3492 | -0.5419 | 526.2812 | -0.5169 | 368.4805 | 6.3211 | 456.1941 | 263.1406
8.4396 | -0.5524 | 526.0178 | -0.4256 | 368.3023 | 6.2501 | 455.9719 | 263.0089
8.5371 | -0.56327 | 526.3744 | -0.5316 | 368.528 | 6.1827 | 456.2571 | 263.1872
8.6418 | -0.57602 | 524.895 | -0.2075 | 367.7118 | 6.0904 | 455.1943 | 262.4475
8.7539 | -0.58914 | 524.3913 | -0.418 | 367.7554 | 6.0064 | 455.154 | 262.1956
8.873 | -0.60301 | 523.4147 | -0.5271 | 367.5401 | 5.9144 | 454.7759 | 261.7073
8.9995 | -0.61763 | 522.9345 | -0.3336 | 367.1877 | 5.8257 | 454.3434 | 261.4672
9.1331 | -0.63225 | 522.8587 | -0.5392 | 367.3692 | 5.7394 | 454.5124 | 261.4294
9.2738 | -0.64818 | 521.7183 | -1.0609 | 367.5121 | 5.6397 | 454.4651 | 260.8592
9.422 | -0.66449 | 521.0967 | -0.6298 | 366.8751 | 5.5442 | 453.7245 | 260.5484
9.5774 | -0.68211 | 519.7195 | -0.1086 | 365.8962 | 5.4395 | 452.5161 | 259.8598
9.7399 | -0.69954 | 519.8015 | -0.421 | 366.2373 | 5.3493 | 452.8709 | 259.9007
9.9096 | -0.71848 | 518.2387 | -0.4082 | 365.7051 | 5.2417 | 452.0782 | 259.1194
10.0866 | -0.73778 | 518.4518 | -0.4363 | 365.8058 | 5.1515 | 452.2144 | 259.2259
10.2708 | -0.75746 | 518.0554 | -0.4073 | 365.6462 | 5.055 | 451.9888 | 259.0277
10.4623 | -0.77808 | 516.5853 | -0.157 | 364.9075 | 4.9482 | 451.0051 | 258.2927
10.6609 | -0.79814 | 516.0262 | -0.6236 | 365.1894 | 4.8505 | 451.1938 | 258.0131
10.8668 | -0.8197 | 515.4357 | -0.7642 | 365.1349 | 4.7529 | 451.0408 | 257.7179
11.0798 | -0.84219 | 514.9781 | -0.6999 | 364.9199 | 4.6572 | 450.7495 | 257.4891
11.3001 | -0.86468 | 514.4263 | -0.5464 | 364.5842 | 4.5613 | 450.3219 | 257.2132
11.5278 | -0.88868 | 511.2733 | -0.1244 | 363.1131 | 4.4436 | 448.3253 | 255.6366
11.7624 | -0.91211 | 510.9025 | -0.0841 | 362.9511 | 4.3516 | 448.1015 | 255.4513
12.0045 | -0.9361 | 510.3637 | -0.396 | 363.0853 | 4.2591 | 448.1459 | 255.1818
12.2536 | -0.96065 | 509.2739 | -0.4318 | 362.7598 | 4.1634 | 447.6388 | 254.637
12.51 | -0.98615 | 508.9025 | -0.3355 | 362.5417 | 4.0749 | 447.3588 | 254.4512
12.7737 | -1.0122 | 507.5505 | -0.1725 | 361.9302 | 3.98 | 446.5219 | 253.7752
13.0446 | -1.0386 | 507.1637 | -0.2325 | 361.8633 | 3.8942 | 446.3906 | 253.5818
13.3227 | -1.066 | 505.0159 | -0.1732 | 361.0903 | 3.7966 | 445.2596 | 252.508
13.608 | -1.0941 | 504.8116 | -0.3363 | 361.1876 | 3.7153 | 445.3229 | 252.4058
13.9007 | -1.1219 | 503.663 | -0.3214 | 360.792 | 3.6287 | 444.7359 | 251.8315
14.2005 | -1.1503 | 502.4399 | -0.4192 | 360.4844 | 3.5433 | 444.2244 | 251.2199
14.5075 | -1.1798 | 500.7434 | -0.2202 | 359.7222 | 3.4564 | 443.1795 | 250.3717
14.8217 | -1.209 | 500.2343 | -0.1908 | 359.5255 | 3.3796 | 442.8979 | 250.1172
15.1432 | -1.2394 | 499.9925 | -0.6994 | 359.9559 | 3.3061 | 443.288 | 249.9963
15.4718 | -1.2716 | 498.4174 | -0.0641 | 358.7982 | 3.2256 | 441.8677 | 249.2087
15.8077 | -1.3033 | 497.1219 | -0.497 | 358.8018 | 3.1487 | 441.6554 | 248.561
16.1508 | -1.3367 | 495.4648 | -0.4844 | 358.2395 | 3.0714 | 440.8169 | 247.7324
16.5011 | -1.3704 | 493.9716 | -0.5941 | 357.8541 | 2.997 | 440.1828 | 246.9858
16.8587 | -1.4049 | 492.4881 | 0.1197 | 356.6486 | 2.9245 | 438.73 | 246.2441
17.2236 | -1.4394 | 491.6141 | -0.156 | 356.6357 | 2.8574 | 438.5714 | 245.807
17.5956 | -1.4754 | 489.2738 | -0.0993 | 355.8018 | 2.7836 | 437.3474 | 244.6369
17.9748 | -1.5112 | 487.1642 | -0.2001 | 355.2023 | 2.713 | 436.3963 | 243.5821
18.3613 | -1.5479 | 485.2757 | -0.4473 | 354.8229 | 2.6455 | 435.7022 | 242.6379
18.755 | -1.5843 | 484.3844 | -0.281 | 354.3624 | 2.5851 | 435.0931 | 242.1922
19.1559 | -1.6221 | 482.0309 | -0.2226 | 353.5225 | 2.5187 | 433.861 | 241.0154
19.564 | -1.6589 | 481.6631 | -0.4325 | 353.6128 | 2.4642 | 433.89 | 240.8316
19.9794 | -1.6967 | 480.1712 | -0.1861 | 352.8721 | 2.4054 | 432.9007 | 240.0856
20.402 | -1.7363 | 477.632 | 0.0901 | 351.7527 | 2.343 | 431.358 | 238.816